4499 | Other miscellaneous steam turbine problems | Steam Turbine | Miscellaneous (Steam Turbine) | U1 | Forced - Immediate | 2019 | Coal | CC | 100 | Fossil-Steam | WECC | Off-Peak | 253.5833 | 85 | 1 | 1 | 4499-Other miscellaneous steam turbine problems | U1-Forced - Immediate | 100-Fossil-Steam
4499 | Other miscellaneous steam turbine problems | Steam Turbine | Miscellaneous (Steam Turbine) | U1 | Forced - Immediate | 2019 | Coal | CC | 100 | Fossil-Steam | MRO | Summer | 742.1662 | 730 | 1 | 1 | 4499-Other miscellaneous steam turbine problems | U1-Forced - Immediate | 100-Fossil-Steam
4499 | Other miscellaneous steam turbine problems | Steam Turbine | Miscellaneous (Steam Turbine) | U1 | Forced - Immediate | 2019 | Waste Heat | WH | 100 | Fossil-Steam | WECC | Summer | 219.2833 | 223 | 1 | 1 | 4499-Other miscellaneous steam turbine problems | U1-Forced - Immediate | 100-Fossil-Steam
4499 | Other miscellaneous steam turbine problems | Steam Turbine | Miscellaneous (Steam Turbine) | D1 | Forced - Immediate | 2019 | Coal | CC | 100 | Fossil-Steam | RFC | Off-Peak | 693 | 9 | 1 | 1 | 4499-Other miscellaneous steam turbine problems | D1-Forced - Immediate | 100-Fossil-Steam
4499 | Other miscellaneous steam turbine problems | Steam Turbine | Miscellaneous (Steam Turbine) | D1 | Forced - Immediate | 2019 | Coal | CC | 100 | Fossil-Steam | RFC | Summer | 585 | 90 | 1 | 1 | 4499-Other miscellaneous steam turbine problems | D1-Forced - Immediate | 100-Fossil-Steam
4499 | Other miscellaneous steam turbine problems | Steam Turbine | Miscellaneous (Steam Turbine) | D1 | Forced - Immediate | 2019 | Coal | CC | 100 | Fossil-Steam | WECC | Winter | 78.3333 | 20 | 1 | 1 | 4499-Other miscellaneous steam turbine problems | D1-Forced - Immediate | 100-Fossil-Steam
4499 | Other miscellaneous steam turbine problems | Steam Turbine | Miscellaneous (Steam Turbine) | D1 | Forced - Immediate | 2019 | Gas | GG | 100 | Fossil-Steam | RFC | Winter | 791.7582 | 171.5 | 1 | 1 | 4499-Other miscellaneous steam turbine problems | D1-Forced - Immediate | 100-Fossil-Steam
4499 | Other miscellaneous steam turbine problems | Steam Turbine | Miscellaneous (Steam Turbine) | D1 | Forced - Immediate | 2019 | Waste Heat | WH | 100 | Fossil-Steam | WECC | Off-Peak | 449.3666 | 110.5 | 1 | 1 | 4499-Other miscellaneous steam turbine problems | D1-Forced - Immediate | 100-Fossil-Steam
4499 | Other miscellaneous steam turbine problems | Steam Turbine | Miscellaneous (Steam Turbine) | D1 | Forced - Immediate | 2019 | Waste Heat | WH | 100 | Fossil-Steam | WECC | Off-Peak | 4009.3083 | 110.5 | 1 | 1 | 4499-Other miscellaneous steam turbine problems | D1-Forced - Immediate | 100-Fossil-Steam
4499 | Other miscellaneous steam turbine problems | Steam Turbine | Miscellaneous (Steam Turbine) | D1 | Forced - Immediate | 2019 | Waste Heat | WH | 100 | Fossil-Steam | WECC | Off-Peak | 30282.2 | 38 | 1 | 1 | 4499-Other miscellaneous steam turbine problems | D1-Forced - Immediate | 100-Fossil-Steam
4499 | Other miscellaneous steam turbine problems | Steam Turbine | Miscellaneous (Steam Turbine) | D1 | Forced - Immediate | 2019 | Waste Heat | WH | 100 | Fossil-Steam | WECC | Winter | 349.9583 | 113.5 | 1 | 1 | 4499-Other miscellaneous steam turbine problems | D1-Forced - Immediate | 100-Fossil-Steam
4499 | Other miscellaneous steam turbine problems | Steam Turbine | Miscellaneous (Steam Turbine) | SF | Startup Failure | 2019 | Coal | CC | 100 | Fossil-Steam | SERC | Off-Peak | 1160.6499 | 417 | 1 | 1 | 4499-Other miscellaneous steam turbine problems | SF-Startup Failure | 100-Fossil-Steam
4499 | Other miscellaneous steam turbine problems | Steam Turbine | Miscellaneous (Steam Turbine) | SF | Startup Failure | 2019 | Waste Heat | WH | 100 | Fossil-Steam | WECC | Off-Peak | 15.1332 | 227 | 1 | 1 | 4499-Other miscellaneous steam turbine problems | SF-Startup Failure | 100-Fossil-Steam
4499 | Other miscellaneous steam turbine problems | Steam Turbine | Miscellaneous (Steam Turbine) | SF | Startup Failure | 2019 | Waste Heat | WH | 100 | Fossil-Steam | WECC | Off-Peak | 68.1 | 227 | 1 | 1 | 4499-Other miscellaneous steam turbine problems | SF-Startup Failure | 100-Fossil-Steam
4499 | Other miscellaneous steam turbine problems | Steam Turbine | Miscellaneous (Steam Turbine) | U1 | Forced - Immediate | 2019 | Coal | CC | 100 | Fossil-Steam | WECC | Winter | 158.6666 | 85 | 1 | 1 | 4499-Other miscellaneous steam turbine problems | U1-Forced - Immediate | 100-Fossil-Steam
4499 | Other miscellaneous steam turbine problems | Steam Turbine | Miscellaneous (Steam Turbine) | D1 | Forced - Immediate | 2019 | Nuclear | NU | 200 | Nuclear | SERC | Off-Peak | 36001.2498 | 622.5 | 1 | 1 | 4499-Other miscellaneous steam turbine problems | D1-Forced - Immediate | 200-Nuclear
4499 | Other miscellaneous steam turbine problems | Steam Turbine | Miscellaneous (Steam Turbine) | U1 | Forced - Immediate | 2019 | Nuclear | NU | 200 | Nuclear | NPCC | Off-Peak | 53949.4005 | 671.43 | 1 | 1 | 4499-Other miscellaneous steam turbine problems | U1-Forced - Immediate | 200-Nuclear
4499 | Other miscellaneous steam turbine problems | Steam Turbine | Miscellaneous (Steam Turbine) | D1 | Forced - Immediate | 2019 | Nuclear | NU | 200 | Nuclear | NPCC | Off-Peak | 6088.2387 | 469.53 | 1 | 1 | 4499-Other miscellaneous steam turbine problems | D1-Forced - Immediate | 200-Nuclear
4499 | Other miscellaneous steam turbine problems | Steam Turbine | Miscellaneous (Steam Turbine) | D1 | Forced - Immediate | 2019 | Nuclear | NU | 200 | Nuclear | NPCC | Off-Peak | 6383.6109 | 221.91 | 1 | 1 | 4499-Other miscellaneous steam turbine problems | D1-Forced - Immediate | 200-Nuclear
4499 | Other miscellaneous steam turbine problems | Steam Turbine | Miscellaneous (Steam Turbine) | D1 | Forced - Immediate | 2019 | Nuclear | NU | 200 | Nuclear | SERC | Off-Peak | 5242.575 | 424.5 | 1 | 1 | 4499-Other miscellaneous steam turbine problems | D1-Forced - Immediate | 200-Nuclear
4499 | Other miscellaneous steam turbine problems | Steam Turbine | Miscellaneous (Steam Turbine) | U1 | Forced - Immediate | 2019 | Coal | CC | 650 | Fluidized Bed | RFC | Summer | 122.1 | 111 | 1 | 1 | 4499-Other miscellaneous steam turbine problems | U1-Forced - Immediate | 650-Fluidized Bed
4499 | Other miscellaneous steam turbine problems | Steam Turbine | Miscellaneous (Steam Turbine) | U1 | Forced - Immediate | 2019 | Coal | CC | 650 | Fluidized Bed | RFC | Summer | 388.5 | 111 | 1 | 1 | 4499-Other miscellaneous steam turbine problems | U1-Forced - Immediate | 650-Fluidized Bed
4499 | Other miscellaneous steam turbine problems | Steam Turbine | Miscellaneous (Steam Turbine) | U1 | Forced - Immediate | 2019 | Coal | CC | 650 | Fluidized Bed | RFC | Summer | 173.8999 | 111 | 1 | 1 | 4499-Other miscellaneous steam turbine problems | U1-Forced - Immediate | 650-Fluidized Bed
4499 | Other miscellaneous steam turbine problems | Steam Turbine | Miscellaneous (Steam Turbine) | D1 | Forced - Immediate | 2019 | Gas | GG | 800 | Miscellaneous | WECC | Summer | 97.5332 | 266 | 1 | 1 | 4499-Other miscellaneous steam turbine problems | D1-Forced - Immediate | 800-Miscellaneous
4499 | Other miscellaneous steam turbine problems | Steam Turbine | Miscellaneous (Steam Turbine) | D1 | Forced - Immediate | 2019 | Gas | GG | 800 | Miscellaneous | WECC | Summer | 447.7666 | 266 | 1 | 1 | 4499-Other miscellaneous steam turbine problems | D1-Forced - Immediate | 800-Miscellaneous
4499 | Other miscellaneous steam turbine problems | Steam Turbine | Miscellaneous (Steam Turbine) | D1 | Forced - Immediate | 2019 | Gas | GG | 800 | Miscellaneous | WECC | Off-Peak | 75.3666 | 266 | 1 | 1 | 4499-Other miscellaneous steam turbine problems | D1-Forced - Immediate | 800-Miscellaneous
4499 | Other miscellaneous steam turbine problems | Steam Turbine | Miscellaneous (Steam Turbine) | D1 | Forced - Immediate | 2019 | Gas | GG | 800 | Miscellaneous | WECC | Summer | 243.8332 | 266 | 1 | 1 | 4499-Other miscellaneous steam turbine problems | D1-Forced - Immediate | 800-Miscellaneous
4499 | Other miscellaneous steam turbine problems | Steam Turbine | Miscellaneous (Steam Turbine) | U1 | Forced - Immediate | 2019 | Coal | OS | 800 | Miscellaneous | RFC | Summer | 91.2 | 57 | 1 | 1 | 4499-Other miscellaneous steam turbine problems | U1-Forced - Immediate | 800-Miscellaneous
4499 | Other miscellaneous steam turbine problems | Steam Turbine | Miscellaneous (Steam Turbine) | U1 | Forced - Immediate | 2019 | Gas | GG | 800 | Miscellaneous | NPCC | Off-Peak | 60.6667 | 26 | 1 | 1 | 4499-Other miscellaneous steam turbine problems | U1-Forced - Immediate | 800-Miscellaneous
4499 | Other miscellaneous steam turbine problems | Steam Turbine | Miscellaneous (Steam Turbine) | U1 | Forced - Immediate | 2019 | Gas | GG | 800 | Miscellaneous | WECC | Off-Peak | 56300.933 | 506 | 1 | 1 | 4499-Other miscellaneous steam turbine problems | U1-Forced - Immediate | 800-Miscellaneous
4499 | Other miscellaneous steam turbine problems | Steam Turbine | Miscellaneous (Steam Turbine) | U1 | Forced - Immediate | 2019 | Gas | GG | 800 | Miscellaneous | NPCC | Winter | 26 | 26 | 1 | 1 | 4499-Other miscellaneous steam turbine problems | U1-Forced - Immediate | 800-Miscellaneous
4499 | Other miscellaneous steam turbine problems | Steam Turbine | Miscellaneous (Steam Turbine) | U1 | Forced - Immediate | 2019 | Gas | GG | 800 | Miscellaneous | NPCC | Off-Peak | 768.7333 | 26 | 1 | 1 | 4499-Other miscellaneous steam turbine problems | U1-Forced - Immediate | 800-Miscellaneous
4499 | Other miscellaneous steam turbine problems | Steam Turbine | Miscellaneous (Steam Turbine) | U1 | Forced - Immediate | 2019 | Gas | GG | 800 | Miscellaneous | WECC | Summer | 455.4 | 506 | 1 | 1 | 4499-Other miscellaneous steam turbine problems | U1-Forced - Immediate | 800-Miscellaneous
4499 | Other miscellaneous steam turbine problems | Steam Turbine | Miscellaneous (Steam Turbine) | U1 | Forced - Immediate | 2019 | Gas | GG | 800 | Miscellaneous | NPCC | Winter | 321.5333 | 26 | 1 | 1 | 4499-Other miscellaneous steam turbine problems | U1-Forced - Immediate | 800-Miscellaneous
4499 | Other miscellaneous steam turbine problems | Steam Turbine | Miscellaneous (Steam Turbine) | D1 | Forced - Immediate | 2019 | Coal | OS | 800 | Miscellaneous | RFC | Winter | 10.1 | 30.3 | 1 | 1 | 4499-Other miscellaneous steam turbine problems | D1-Forced - Immediate | 800-Miscellaneous
4499 | Other miscellaneous steam turbine problems | Steam Turbine | Miscellaneous (Steam Turbine) | D1 | Forced - Immediate | 2019 | Coal | OS | 800 | Miscellaneous | RFC | Winter | 35.35 | 30.3 | 1 | 1 | 4499-Other miscellaneous steam turbine problems | D1-Forced - Immediate | 800-Miscellaneous
4499 | Other miscellaneous steam turbine problems | Steam Turbine | Miscellaneous (Steam Turbine) | D1 | Forced - Immediate | 2019 | Gas | GG | 800 | Miscellaneous | WECC | Summer | 877.8 | 266 | 1 | 1 | 4499-Other miscellaneous steam turbine problems | D1-Forced - Immediate | 800-Miscellaneous
4499 | Other miscellaneous steam turbine problems | Steam Turbine | Miscellaneous (Steam Turbine) | U1 | Forced - Immediate | 2019 | Coal | OS | 800 | Miscellaneous | RFC | Summer | 79.8 | 57 | 1 | 1 | 4499-Other miscellaneous steam turbine problems | U1-Forced - Immediate | 800-Miscellaneous
4499 | Other miscellaneous steam turbine problems | Steam Turbine | Miscellaneous (Steam Turbine) | D1 | Forced - Immediate | 2019 | Gas | GG | 800 | Miscellaneous | WECC | Summer | 133 | 266 | 1 | 1 | 4499-Other miscellaneous steam turbine problems | D1-Forced - Immediate | 800-Miscellaneous
4499 | Other miscellaneous steam turbine problems | Steam Turbine | Miscellaneous (Steam Turbine) | U1 | Forced - Immediate | 2019 | Coal | OS | 810 | Multi-boiler/Multi-turbine | NPCC | Off-Peak | 211 | 30 | 1 | 1 | 4499-Other miscellaneous steam turbine problems | U1-Forced - Immediate | 810-Multi-boiler/Multi-turbine
4499 | Other miscellaneous steam turbine problems | Steam Turbine | Miscellaneous (Steam Turbine) | U1 | Forced - Immediate | 2019 | Coal | OS | 810 | Multi-boiler/Multi-turbine | NPCC | Off-Peak | 316.5 | 45 | 1 | 1 | 4499-Other miscellaneous steam turbine problems | U1-Forced - Immediate | 810-Multi-boiler/Multi-turbine
4499 | Other miscellaneous steam turbine problems | Steam Turbine | Miscellaneous (Steam Turbine) | U1 | Forced - Immediate | 2019 | Geothermal | GE | 830 | Geothermal | WECC | Off-Peak | 16.4333 | 58 | 1 | 1 | 4499-Other miscellaneous steam turbine problems | U1-Forced - Immediate | 830-Geothermal
4499 | Other miscellaneous steam turbine problems | Steam Turbine | Miscellaneous (Steam Turbine) | D1 | Forced - Immediate | 2019 | Gas | GG | 850 | Combined Cycle Block | RFC | Summer | 836.6165 | 497 | 1 | 1 | 4499-Other miscellaneous steam turbine problems | D1-Forced - Immediate | 850-Combined Cycle Block
4499 | Other miscellaneous steam turbine problems | Steam Turbine | Miscellaneous (Steam Turbine) | D1 | Forced - Immediate | 2019 | Gas | GG | 850 | Combined Cycle Block | NPCC | Winter | 353.3832 | 233 | 1 | 1 | 4499-Other miscellaneous steam turbine problems | D1-Forced - Immediate | 850-Combined Cycle Block
4499 | Other miscellaneous steam turbine problems | Steam Turbine | Miscellaneous (Steam Turbine) | D1 | Forced - Immediate | 2019 | Gas | GG | 850 | Combined Cycle Block | WECC | Off-Peak | 184.1354 | 380.97 | 1 | 1 | 4499-Other miscellaneous steam turbine problems | D1-Forced - Immediate | 850-Combined Cycle Block
4499 | Other miscellaneous steam turbine problems | Steam Turbine | Miscellaneous (Steam Turbine) | D1 | Forced - Immediate | 2019 | Gas | GG | 850 | Combined Cycle Block | NPCC | Summer | 10.64 | 79.8 | 2 | 2 | 4499-Other miscellaneous steam turbine problems | D1-Forced - Immediate | 850-Combined Cycle Block
4499 | Other miscellaneous steam turbine problems | Steam Turbine | Miscellaneous (Steam Turbine) | D1 | Forced - Immediate | 2019 | Gas | GG | 850 | Combined Cycle Block | NPCC | Summer | 19.47 | 129.8 | 2 | 2 | 4499-Other miscellaneous steam turbine problems | D1-Forced - Immediate | 850-Combined Cycle Block
4499 | Other miscellaneous steam turbine problems | Steam Turbine | Miscellaneous (Steam Turbine) | D1 | Forced - Immediate | 2019 | Gas | GG | 850 | Combined Cycle Block | RFC | Summer | 632.6832 | 203 | 1 | 1 | 4499-Other miscellaneous steam turbine problems | D1-Forced - Immediate | 850-Combined Cycle Block
4499 | Other miscellaneous steam turbine problems | Steam Turbine | Miscellaneous (Steam Turbine) | U1 | Forced - Immediate | 2019 | Gas | GG | 850 | Combined Cycle Block | NPCC | Summer | 95.6485 | 260.86 | 1 | 1 | 4499-Other miscellaneous steam turbine problems | U1-Forced - Immediate | 850-Combined Cycle Block
4499 | Other miscellaneous steam turbine problems | Steam Turbine | Miscellaneous (Steam Turbine) | U1 | Forced - Immediate | 2019 | Gas | GG | 850 | Combined Cycle Block | SERC | Winter | 365.7499 | 285 | 1 | 1 | 4499-Other miscellaneous steam turbine problems | U1-Forced - Immediate | 850-Combined Cycle Block
4499 | Other miscellaneous steam turbine problems | Steam Turbine | Miscellaneous (Steam Turbine) | D1 | Forced - Immediate | 2019 | Gas | GG | 850 | Combined Cycle Block | WECC | Off-Peak | 3141.6 | 272 | 1 | 1 | 4499-Other miscellaneous steam turbine problems | D1-Forced - Immediate | 850-Combined Cycle Block
4499 | Other miscellaneous steam turbine problems | Steam Turbine | Miscellaneous (Steam Turbine) | SF | Startup Failure | 2019 | Gas | GG | 850 | Combined Cycle Block | WECC | Summer | 343.4666 | 92 | 1 | 1 | 4499-Other miscellaneous steam turbine problems | SF-Startup Failure | 850-Combined Cycle Block
4499 | Other miscellaneous steam turbine problems | Steam Turbine | Miscellaneous (Steam Turbine) | U1 | Forced - Immediate | 2019 | Gas | GG | 850 | Combined Cycle Block | TRE | Off-Peak | 1234.7999 | 216 | 1 | 1 | 4499-Other miscellaneous steam turbine problems | U1-Forced - Immediate | 850-Combined Cycle Block
4499 | Other miscellaneous steam turbine problems | Steam Turbine | Miscellaneous (Steam Turbine) | U1 | Forced - Immediate | 2019 | Gas | GG | 850 | Combined Cycle Block | WECC | Winter | 2904.9998 | 525 | 1 | 1 | 4499-Other miscellaneous steam turbine problems | U1-Forced - Immediate | 850-Combined Cycle Block
4499 | Other miscellaneous steam turbine problems | Steam Turbine | Miscellaneous (Steam Turbine) | U1 | Forced - Immediate | 2019 | Gas | GG | 850 | Combined Cycle Block | SERC | Winter | 5897.6 | 194 | 1 | 1 | 4499-Other miscellaneous steam turbine problems | U1-Forced - Immediate | 850-Combined Cycle Block
4499 | Other miscellaneous steam turbine problems | Steam Turbine | Miscellaneous (Steam Turbine) | U1 | Forced - Immediate | 2019 | Waste Heat | WH | 850 | Combined Cycle Block | RFC | Winter | 11409.6999 | 213 | 1 | 1 | 4499-Other miscellaneous steam turbine problems | U1-Forced - Immediate | 850-Combined Cycle Block
4499 | Other miscellaneous steam turbine problems | Steam Turbine | Miscellaneous (Steam Turbine) | D1 | Forced - Immediate | 2019 | Gas | GG | 850 | Combined Cycle Block | NPCC | Off-Peak | 100.3333 | 86 | 1 | 1 | 4499-Other miscellaneous steam turbine problems | D1-Forced - Immediate | 850-Combined Cycle Block
4499 | Other miscellaneous steam turbine problems | Steam Turbine | Miscellaneous (Steam Turbine) | D1 | Forced - Immediate | 2019 | Gas | GG | 850 | Combined Cycle Block | NPCC | Summer | 148.789 | 156.62 | 1 | 1 | 4499-Other miscellaneous steam turbine problems | D1-Forced - Immediate | 850-Combined Cycle Block
4499 | Other miscellaneous steam turbine problems | Steam Turbine | Miscellaneous (Steam Turbine) | D1 | Forced - Immediate | 2019 | Gas | GG | 850 | Combined Cycle Block | NPCC | Summer | 154.0096 | 156.62 | 1 | 1 | 4499-Other miscellaneous steam turbine problems | D1-Forced - Immediate | 850-Combined Cycle Block
4499 | Other miscellaneous steam turbine problems | Steam Turbine | Miscellaneous (Steam Turbine) | D1 | Forced - Immediate | 2019 | Gas | GG | 850 | Combined Cycle Block | NPCC | Summer | 441.1462 | 156.62 | 1 | 1 | 4499-Other miscellaneous steam turbine problems | D1-Forced - Immediate | 850-Combined Cycle Block
4499 | Other miscellaneous steam turbine problems | Steam Turbine | Miscellaneous (Steam Turbine) | D1 | Forced - Immediate | 2019 | Gas | GG | 850 | Combined Cycle Block | SERC | Summer | 2553.849 | 23.07 | 1 | 1 | 4499-Other miscellaneous steam turbine problems | D1-Forced - Immediate | 850-Combined Cycle Block
4499 | Other miscellaneous steam turbine problems | Steam Turbine | Miscellaneous (Steam Turbine) | U1 | Forced - Immediate | 2019 | Gas | GG | 850 | Combined Cycle Block | NPCC | Summer | 8136.1999 | 204 | 1 | 1 | 4499-Other miscellaneous steam turbine problems | U1-Forced - Immediate | 850-Combined Cycle Block
4499 | Other miscellaneous steam turbine problems | Steam Turbine | Miscellaneous (Steam Turbine) | D1 | Forced - Immediate | 2019 | Gas | GG | 850 | Combined Cycle Block | SERC | Off-Peak | 29379.9193 | 14.57 | 1 | 1 | 4499-Other miscellaneous steam turbine problems | D1-Forced - Immediate | 850-Combined Cycle Block
4499 | Other miscellaneous steam turbine problems | Steam Turbine | Miscellaneous (Steam Turbine) | D1 | Forced - Immediate | 2019 | Gas | GG | 850 | Combined Cycle Block | NPCC | Summer | 13.9333 | 22 | 1 | 1 | 4499-Other miscellaneous steam turbine problems | D1-Forced - Immediate | 850-Combined Cycle Block
4499 | Other miscellaneous steam turbine problems | Steam Turbine | Miscellaneous (Steam Turbine) | D1 | Forced - Immediate | 2019 | Gas | GG | 850 | Combined Cycle Block | NPCC | Summer | 33.5333 | 50.3 | 1 | 1 | 4499-Other miscellaneous steam turbine problems | D1-Forced - Immediate | 850-Combined Cycle Block
4499 | Other miscellaneous steam turbine problems | Steam Turbine | Miscellaneous (Steam Turbine) | D1 | Forced - Immediate | 2019 | Gas | GG | 850 | Combined Cycle Block | RFC | Summer | 80.1625 | 300.61 | 1 | 1 | 4499-Other miscellaneous steam turbine problems | D1-Forced - Immediate | 850-Combined Cycle Block
4499 | Other miscellaneous steam turbine problems | Steam Turbine | Miscellaneous (Steam Turbine) | D1 | Forced - Immediate | 2019 | Gas | GG | 850 | Combined Cycle Block | NPCC | Summer | 121.1599 | 139.8 | 2 | 2 | 4499-Other miscellaneous steam turbine problems | D1-Forced - Immediate | 850-Combined Cycle Block
4499 | Other miscellaneous steam turbine problems | Steam Turbine | Miscellaneous (Steam Turbine) | D1 | Forced - Immediate | 2019 | Gas | GG | 850 | Combined Cycle Block | NPCC | Winter | 188.6714 | 332.95 | 1 | 1 | 4499-Other miscellaneous steam turbine problems | D1-Forced - Immediate | 850-Combined Cycle Block
4499 | Other miscellaneous steam turbine problems | Steam Turbine | Miscellaneous (Steam Turbine) | SF | Startup Failure | 2019 | Waste Heat | WH | 850 | Combined Cycle Block | TRE | Off-Peak | 181031.25 | 125 | 1 | 1 | 4499-Other miscellaneous steam turbine problems | SF-Startup Failure | 850-Combined Cycle Block
4499 | Other miscellaneous steam turbine problems | Steam Turbine | Miscellaneous (Steam Turbine) | U2 | Forced - Delayed | 2019 | Gas | GG | 850 | Combined Cycle Block | SERC | Summer | 7373.98 | 293.2 | 1 | 1 | 4499-Other miscellaneous steam turbine problems | U2-Forced - Delayed | 850-Combined Cycle Block
4499 | Other miscellaneous steam turbine problems | Steam Turbine | Miscellaneous (Steam Turbine) | D1 | Forced - Immediate | 2019 | Gas | GG | 850 | Combined Cycle Block | RFC | Summer | 386 | 193 | 1 | 1 | 4499-Other miscellaneous steam turbine problems | D1-Forced - Immediate | 850-Combined Cycle Block
4499 | Other miscellaneous steam turbine problems | Steam Turbine | Miscellaneous (Steam Turbine) | D1 | Forced - Immediate | 2019 | Gas | GG | 850 | Combined Cycle Block | NPCC | Summer | 1057.185 | 156.62 | 1 | 1 | 4499-Other miscellaneous steam turbine problems | D1-Forced - Immediate | 850-Combined Cycle Block
4499 | Other miscellaneous steam turbine problems | Steam Turbine | Miscellaneous (Steam Turbine) | D1 | Forced - Immediate | 2019 | Gas | GG | 850 | Combined Cycle Block | NPCC | Winter | 99.3332 | 298 | 1 | 1 | 4499-Other miscellaneous steam turbine problems | D1-Forced - Immediate | 850-Combined Cycle Block
4499 | Other miscellaneous steam turbine problems | Steam Turbine | Miscellaneous (Steam Turbine) | D1 | Forced - Immediate | 2019 | Gas | GG | 850 | Combined Cycle Block | SERC | Winter | 106.3998 | 228 | 1 | 1 | 4499-Other miscellaneous steam turbine problems | D1-Forced - Immediate | 850-Combined Cycle Block
4499 | Other miscellaneous steam turbine problems | Steam Turbine | Miscellaneous (Steam Turbine) | U1 | Forced - Immediate | 2019 | Gas | GG | 850 | Combined Cycle Block | NPCC | Summer | 64.1666 | 77 | 1 | 1 | 4499-Other miscellaneous steam turbine problems | U1-Forced - Immediate | 850-Combined Cycle Block
4499 | Other miscellaneous steam turbine problems | Steam Turbine | Miscellaneous (Steam Turbine) | U1 | Forced - Immediate | 2019 | Gas | GG | 850 | Combined Cycle Block | SERC | Winter | 3871.2499 | 285 | 1 | 1 | 4499-Other miscellaneous steam turbine problems | U1-Forced - Immediate | 850-Combined Cycle Block
4499 | Other miscellaneous steam turbine problems | Steam Turbine | Miscellaneous (Steam Turbine) | U1 | Forced - Immediate | 2019 | Waste Heat | WH | 850 | Combined Cycle Block | SERC | Summer | 3077.7332 | 328 | 1 | 1 | 4499-Other miscellaneous steam turbine problems | U1-Forced - Immediate | 850-Combined Cycle Block
4499 | Other miscellaneous steam turbine problems | Steam Turbine | Miscellaneous (Steam Turbine) | D1 | Forced - Immediate | 2019 | Gas | GG | 850 | Combined Cycle Block | SERC | Summer | 1.9822 | 0.07 | 1 | 1 | 4499-Other miscellaneous steam turbine problems | D1-Forced - Immediate | 850-Combined Cycle Block
4499 | Other miscellaneous steam turbine problems | Steam Turbine | Miscellaneous (Steam Turbine) | D1 | Forced - Immediate | 2019 | Gas | GG | 850 | Combined Cycle Block | SERC | Summer | 1227.3999 | 204 | 2 | 2 | 4499-Other miscellaneous steam turbine problems | D1-Forced - Immediate | 850-Combined Cycle Block
4499 | Other miscellaneous steam turbine problems | Steam Turbine | Miscellaneous (Steam Turbine) | D1 | Forced - Immediate | 2019 | Gas | GG | 850 | Combined Cycle Block | RFC | Winter | 358.5499 | 303 | 1 | 1 | 4499-Other miscellaneous steam turbine problems | D1-Forced - Immediate | 850-Combined Cycle Block
4499 | Other miscellaneous steam turbine problems | Steam Turbine | Miscellaneous (Steam Turbine) | D1 | Forced - Immediate | 2019 | Gas | GG | 850 | Combined Cycle Block | SERC | Winter | 451.4583 | 216.7 | 1 | 1 | 4499-Other miscellaneous steam turbine problems | D1-Forced - Immediate | 850-Combined Cycle Block
4499 | Other miscellaneous steam turbine problems | Steam Turbine | Miscellaneous (Steam Turbine) | U1 | Forced - Immediate | 2019 | Gas | GG | 850 | Combined Cycle Block | WECC | Off-Peak | 9396 | 522 | 1 | 1 | 4499-Other miscellaneous steam turbine problems | U1-Forced - Immediate | 850-Combined Cycle Block
4499 | Other miscellaneous steam turbine problems | Steam Turbine | Miscellaneous (Steam Turbine) | U1 | Forced - Immediate | 2019 | Gas | GG | 850 | Combined Cycle Block | SERC | Winter | 4652.7666 | 194 | 1 | 1 | 4499-Other miscellaneous steam turbine problems | U1-Forced - Immediate | 850-Combined Cycle Block
4499 | Other miscellaneous steam turbine problems | Steam Turbine | Miscellaneous (Steam Turbine) | U1 | Forced - Immediate | 2019 | Waste Heat | WH | 850 | Combined Cycle Block | SERC | Summer | 1115.2 | 328 | 1 | 1 | 4499-Other miscellaneous steam turbine problems | U1-Forced - Immediate | 850-Combined Cycle Block
4499 | Other miscellaneous steam turbine problems | Steam Turbine | Miscellaneous (Steam Turbine) | U1 | Forced - Immediate | 2019 | Gas | GG | 851 | CC GT units | TRE | Summer | 390.0833 | 151 | 1 | 1 | 4499-Other miscellaneous steam turbine problems | U1-Forced - Immediate | 851-CC GT units
4499 | Other miscellaneous steam turbine problems | Steam Turbine | Miscellaneous (Steam Turbine) | U1 | Forced - Immediate | 2019 | Gas | GG | 851 | CC GT units | SERC | Summer | 3421.25 | 175 | 1 | 1 | 4499-Other miscellaneous steam turbine problems | U1-Forced - Immediate | 851-CC GT units
4499 | Other miscellaneous steam turbine problems | Steam Turbine | Miscellaneous (Steam Turbine) | D1 | Forced - Immediate | 2019 | Gas | GG | 851 | CC GT units | SERC | Off-Peak | 5718.9999 | 105 | 1 | 1 | 4499-Other miscellaneous steam turbine problems | D1-Forced - Immediate | 851-CC GT units
4499 | Other miscellaneous steam turbine problems | Steam Turbine | Miscellaneous (Steam Turbine) | U1 | Forced - Immediate | 2019 | Gas | GG | 851 | CC GT units | WECC | Winter | 65.4333 | 151 | 1 | 1 | 4499-Other miscellaneous steam turbine problems | U1-Forced - Immediate | 851-CC GT units
4499 | Other miscellaneous steam turbine problems | Steam Turbine | Miscellaneous (Steam Turbine) | SF | Startup Failure | 2019 | Gas | GG | 851 | CC GT units | SERC | Winter | 6541.8833 | 187 | 1 | 1 | 4499-Other miscellaneous steam turbine problems | SF-Startup Failure | 851-CC GT units
4499 | Other miscellaneous steam turbine problems | Steam Turbine | Miscellaneous (Steam Turbine) | U1 | Forced - Immediate | 2019 | Gas | GG | 851 | CC GT units | NPCC | Off-Peak | 180.9333 | 184 | 1 | 1 | 4499-Other miscellaneous steam turbine problems | U1-Forced - Immediate | 851-CC GT units
4499 | Other miscellaneous steam turbine problems | Steam Turbine | Miscellaneous (Steam Turbine) | U1 | Forced - Immediate | 2019 | Gas | GG | 851 | CC GT units | NPCC | Off-Peak | 1548 | 180 | 1 | 1 | 4499-Other miscellaneous steam turbine problems | U1-Forced - Immediate | 851-CC GT units
4499 | Other miscellaneous steam turbine problems | Steam Turbine | Miscellaneous (Steam Turbine) | U1 | Forced - Immediate | 2019 | Gas | GG | 851 | CC GT units | SERC | Off-Peak | 4213.3332 | 158 | 1 | 1 | 4499-Other miscellaneous steam turbine problems | U1-Forced - Immediate | 851-CC GT units
4499 | Other miscellaneous steam turbine problems | Steam Turbine | Miscellaneous (Steam Turbine) | U1 | Forced - Immediate | 2019 | Gas | GG | 851 | CC GT units | SERC | Winter | 215960.0665 | 187 | 1 | 1 | 4499-Other miscellaneous steam turbine problems | U1-Forced - Immediate | 851-CC GT units
4499 | Other miscellaneous steam turbine problems | Steam Turbine | Miscellaneous (Steam Turbine) | SF | Startup Failure | 2019 | Gas | GG | 851 | CC GT units | WECC | Off-Peak | 1357.7666 | 161 | 1 | 1 | 4499-Other miscellaneous steam turbine problems | SF-Startup Failure | 851-CC GT units
4499 | Other miscellaneous steam turbine problems | Steam Turbine | Miscellaneous (Steam Turbine) | U1 | Forced - Immediate | 2019 | Gas | GG | 851 | CC GT units | RFC | Off-Peak | 1730.75 | 215 | 1 | 1 | 4499-Other miscellaneous steam turbine problems | U1-Forced - Immediate | 851-CC GT units
4499 | Other miscellaneous steam turbine problems | Steam Turbine | Miscellaneous (Steam Turbine) | U1 | Forced - Immediate | 2019 | Gas | GG | 851 | CC GT units | WECC | Summer | 223.1249 | 157.5 | 1 | 1 | 4499-Other miscellaneous steam turbine problems | U1-Forced - Immediate | 851-CC GT units
4499 | Other miscellaneous steam turbine problems | Steam Turbine | Miscellaneous (Steam Turbine) | U2 | Forced - Delayed | 2019 | Gas | GG | 851 | CC GT units | WECC | Off-Peak | 241.3333 | 181 | 1 | 1 | 4499-Other miscellaneous steam turbine problems | U2-Forced - Delayed | 851-CC GT units
4499 | Other miscellaneous steam turbine problems | Steam Turbine | Miscellaneous (Steam Turbine) | D1 | Forced - Immediate | 2019 | Gas | GG | 851 | CC GT units | WECC | Winter | 117.325 | 108.3 | 2 | 2 | 4499-Other miscellaneous steam turbine problems | D1-Forced - Immediate | 851-CC GT units
4499 | Other miscellaneous steam turbine problems | Steam Turbine | Miscellaneous (Steam Turbine) | U1 | Forced - Immediate | 2019 | Gas | GG | 851 | CC GT units | RFC | Off-Peak | 1494.25 | 215 | 1 | 1 | 4499-Other miscellaneous steam turbine problems | U1-Forced - Immediate | 851-CC GT units
4499 | Other miscellaneous steam turbine problems | Steam Turbine | Miscellaneous (Steam Turbine) | U1 | Forced - Immediate | 2019 | Gas | GG | 851 | CC GT units | WECC | Off-Peak | 7490 | 140 | 1 | 1 | 4499-Other miscellaneous steam turbine problems | U1-Forced - Immediate | 851-CC GT units
4499 | Other miscellaneous steam turbine problems | Steam Turbine | Miscellaneous (Steam Turbine) | U1 | Forced - Immediate | 2019 | Gas | GG | 851 | CC GT units | SERC | Off-Peak | 281750.9333 | 163 | 1 | 1 | 4499-Other miscellaneous steam turbine problems | U1-Forced - Immediate | 851-CC GT units
4499 | Other miscellaneous steam turbine problems | Steam Turbine | Miscellaneous (Steam Turbine) | U1 | Forced - Immediate | 2019 | Gas | GG | 851 | CC GT units | WECC | Summer | 130.7333 | 148 | 1 | 1 | 4499-Other miscellaneous steam turbine problems | U1-Forced - Immediate | 851-CC GT units
4499 | Other miscellaneous steam turbine problems | Steam Turbine | Miscellaneous (Steam Turbine) | U1 | Forced - Immediate | 2019 | Gas | GG | 851 | CC GT units | SERC | Summer | 9383.3666 | 157 | 1 | 1 | 4499-Other miscellaneous steam turbine problems | U1-Forced - Immediate | 851-CC GT units
4499 | Other miscellaneous steam turbine problems | Steam Turbine | Miscellaneous (Steam Turbine) | D1 | Forced - Immediate | 2019 | Gas | GG | 851 | CC GT units | NPCC | Summer | 42.8 | 24 | 1 | 1 | 4499-Other miscellaneous steam turbine problems | D1-Forced - Immediate | 851-CC GT units
4499 | Other miscellaneous steam turbine problems | Steam Turbine | Miscellaneous (Steam Turbine) | D1 | Forced - Immediate | 2019 | Gas | GG | 851 | CC GT units | WECC | Summer | 79.3333 | 85 | 2 | 2 | 4499-Other miscellaneous steam turbine problems | D1-Forced - Immediate | 851-CC GT units
4499 | Other miscellaneous steam turbine problems | Steam Turbine | Miscellaneous (Steam Turbine) | SF | Startup Failure | 2019 | Gas | GG | 851 | CC GT units | SERC | Summer | 2114.2666 | 157 | 1 | 1 | 4499-Other miscellaneous steam turbine problems | SF-Startup Failure | 851-CC GT units
4499 | Other miscellaneous steam turbine problems | Steam Turbine | Miscellaneous (Steam Turbine) | U1 | Forced - Immediate | 2019 | Gas | GG | 851 | CC GT units | WECC | Off-Peak | 289.8 | 161 | 1 | 1 | 4499-Other miscellaneous steam turbine problems | U1-Forced - Immediate | 851-CC GT units
4499 | Other miscellaneous steam turbine problems | Steam Turbine | Miscellaneous (Steam Turbine) | U1 | Forced - Immediate | 2019 | Gas | GG | 851 | CC GT units | WECC | Off-Peak | 7757.5 | 145 | 1 | 1 | 4499-Other miscellaneous steam turbine problems | U1-Forced - Immediate | 851-CC GT units
4499 | Other miscellaneous steam turbine problems | Steam Turbine | Miscellaneous (Steam Turbine) | U1 | Forced - Immediate | 2019 | Gas | GG | 851 | CC GT units | NPCC | Summer | 306.6666 | 160 | 1 | 1 | 4499-Other miscellaneous steam turbine problems | U1-Forced - Immediate | 851-CC GT units
4499 | Other miscellaneous steam turbine problems | Steam Turbine | Miscellaneous (Steam Turbine) | D1 | Forced - Immediate | 2019 | Gas | GG | 852 | CC steam units | TRE | Winter | 1842.9866 | 345.56 | 1 | 1 | 4499-Other miscellaneous steam turbine problems | D1-Forced - Immediate | 852-CC steam units
4499 | Other miscellaneous steam turbine problems | Steam Turbine | Miscellaneous (Steam Turbine) | SF | Startup Failure | 2019 | Waste Heat | WH | 852 | CC steam units | WECC | Summer | 71.24 | 109.6 | 1 | 1 | 4499-Other miscellaneous steam turbine problems | SF-Startup Failure | 852-CC steam units
4499 | Other miscellaneous steam turbine problems | Steam Turbine | Miscellaneous (Steam Turbine) | SF | Startup Failure | 2019 | Waste Heat | WH | 852 | CC steam units | MRO | Winter | 43.4215 | 260.53 | 1 | 1 | 4499-Other miscellaneous steam turbine problems | SF-Startup Failure | 852-CC steam units
4499 | Other miscellaneous steam turbine problems | Steam Turbine | Miscellaneous (Steam Turbine) | U1 | Forced - Immediate | 2019 | Gas | GG | 852 | CC steam units | WECC | Off-Peak | 27165.3 | 186 | 1 | 1 | 4499-Other miscellaneous steam turbine problems | U1-Forced - Immediate | 852-CC steam units
4499 | Other miscellaneous steam turbine problems | Steam Turbine | Miscellaneous (Steam Turbine) | U1 | Forced - Immediate | 2019 | Waste Heat | WH | 852 | CC steam units | WECC | Off-Peak | 28 | 20 | 1 | 1 | 4499-Other miscellaneous steam turbine problems | U1-Forced - Immediate | 852-CC steam units
4499 | Other miscellaneous steam turbine problems | Steam Turbine | Miscellaneous (Steam Turbine) | U1 | Forced - Immediate | 2019 | Waste Heat | WH | 852 | CC steam units | WECC | Off-Peak | 10165 | 190 | 1 | 1 | 4499-Other miscellaneous steam turbine problems | U1-Forced - Immediate | 852-CC steam units
4499 | Other miscellaneous steam turbine problems | Steam Turbine | Miscellaneous (Steam Turbine) | U1 | Forced - Immediate | 2019 | Waste Heat | WH | 852 | CC steam units | WECC | Summer | 4.6667 | 20 | 1 | 1 | 4499-Other miscellaneous steam turbine problems | U1-Forced - Immediate | 852-CC steam units
4499 | Other miscellaneous steam turbine problems | Steam Turbine | Miscellaneous (Steam Turbine) | U1 | Forced - Immediate | 2019 | Waste Heat | WH | 852 | CC steam units | NPCC | Summer | 209.25 | 155 | 1 | 1 | 4499-Other miscellaneous steam turbine problems | U1-Forced - Immediate | 852-CC steam units
4499 | Other miscellaneous steam turbine problems | Steam Turbine | Miscellaneous (Steam Turbine) | U1 | Forced - Immediate | 2019 | Waste Heat | WH | 852 | CC steam units | WECC | Winter | 4 | 20 | 1 | 1 | 4499-Other miscellaneous steam turbine problems | U1-Forced - Immediate | 852-CC steam units
4499 | Other miscellaneous steam turbine problems | Steam Turbine | Miscellaneous (Steam Turbine) | U1 | Forced - Immediate | 2019 | Waste Heat | WH | 852 | CC steam units | WECC | Winter | 4.3333 | 20 | 1 | 1 | 4499-Other miscellaneous steam turbine problems | U1-Forced - Immediate | 852-CC steam units
4499 | Other miscellaneous steam turbine problems | Steam Turbine | Miscellaneous (Steam Turbine) | U1 | Forced - Immediate | 2019 | Waste Heat | WH | 852 | CC steam units | SERC | Winter | 127354.3333 | 110 | 1 | 1 | 4499-Other miscellaneous steam turbine problems | U1-Forced - Immediate | 852-CC steam units
4499 | Other miscellaneous steam turbine problems | Steam Turbine | Miscellaneous (Steam Turbine) | D1 | Forced - Immediate | 2019 | Gas | GG | 852 | CC steam units | TRE | Off-Peak | 1985.5997 | 408 | 1 | 1 | 4499-Other miscellaneous steam turbine problems | D1-Forced - Immediate | 852-CC steam units
4499 | Other miscellaneous steam turbine problems | Steam Turbine | Miscellaneous (Steam Turbine) | D1 | Forced - Immediate | 2019 | Waste Heat | WH | 852 | CC steam units | SERC | Summer | 6664 | 119 | 1 | 1 | 4499-Other miscellaneous steam turbine problems | D1-Forced - Immediate | 852-CC steam units
4499 | Other miscellaneous steam turbine problems | Steam Turbine | Miscellaneous (Steam Turbine) | SF | Startup Failure | 2019 | Waste Heat | WH | 852 | CC steam units | MRO | Off-Peak | 293.8833 | 229 | 1 | 1 | 4499-Other miscellaneous steam turbine problems | SF-Startup Failure | 852-CC steam units
4499 | Other miscellaneous steam turbine problems | Steam Turbine | Miscellaneous (Steam Turbine) | U1 | Forced - Immediate | 2019 | Gas | GG | 852 | CC steam units | SERC | Summer | 471.9998 | 480 | 1 | 1 | 4499-Other miscellaneous steam turbine problems | U1-Forced - Immediate | 852-CC steam units
4499 | Other miscellaneous steam turbine problems | Steam Turbine | Miscellaneous (Steam Turbine) | U1 | Forced - Immediate | 2019 | Gas | GG | 852 | CC steam units | RFC | Summer | 475.6 | 232 | 1 | 1 | 4499-Other miscellaneous steam turbine problems | U1-Forced - Immediate | 852-CC steam units
4499 | Other miscellaneous steam turbine problems | Steam Turbine | Miscellaneous (Steam Turbine) | U1 | Forced - Immediate | 2019 | Waste Heat | WH | 852 | CC steam units | WECC | Off-Peak | 46.5832 | 215 | 1 | 1 | 4499-Other miscellaneous steam turbine problems | U1-Forced - Immediate | 852-CC steam units
4499 | Other miscellaneous steam turbine problems | Steam Turbine | Miscellaneous (Steam Turbine) | U1 | Forced - Immediate | 2019 | Waste Heat | WH | 852 | CC steam units | TRE | Off-Peak | 1298.7 | 234 | 1 | 1 | 4499-Other miscellaneous steam turbine problems | U1-Forced - Immediate | 852-CC steam units
4499 | Other miscellaneous steam turbine problems | Steam Turbine | Miscellaneous (Steam Turbine) | U1 | Forced - Immediate | 2019 | Waste Heat | WH | 852 | CC steam units | SERC | Off-Peak | 176310.4 | 102 | 1 | 1 | 4499-Other miscellaneous steam turbine problems | U1-Forced - Immediate | 852-CC steam units
4499 | Other miscellaneous steam turbine problems | Steam Turbine | Miscellaneous (Steam Turbine) | U1 | Forced - Immediate | 2019 | Waste Heat | WH | 852 | CC steam units | WECC | Winter | 281.6666 | 260 | 1 | 1 | 4499-Other miscellaneous steam turbine problems | U1-Forced - Immediate | 852-CC steam units
4499 | Other miscellaneous steam turbine problems | Steam Turbine | Miscellaneous (Steam Turbine) | U1 | Forced - Immediate | 2019 | Waste Heat | WH | 852 | CC steam units | MRO | Winter | 503.6912 | 260.53 | 1 | 1 | 4499-Other miscellaneous steam turbine problems | U1-Forced - Immediate | 852-CC steam units
4499 | Other miscellaneous steam turbine problems | Steam Turbine | Miscellaneous (Steam Turbine) | D1 | Forced - Immediate | 2019 | Waste Heat | WH | 852 | CC steam units | WECC | Off-Peak | 4009.25 | 101.5 | 1 | 1 | 4499-Other miscellaneous steam turbine problems | D1-Forced - Immediate | 852-CC steam units
4499 | Other miscellaneous steam turbine problems | Steam Turbine | Miscellaneous (Steam Turbine) | D1 | Forced - Immediate | 2019 | Waste Heat | WH | 852 | CC steam units | WECC | Winter | 2995.5166 | 95.5 | 1 | 1 | 4499-Other miscellaneous steam turbine problems | D1-Forced - Immediate | 852-CC steam units
4499 | Other miscellaneous steam turbine problems | Steam Turbine | Miscellaneous (Steam Turbine) | SF | Startup Failure | 2019 | Waste Heat | WH | 852 | CC steam units | MRO | Off-Peak | 134.607 | 260.53 | 1 | 1 | 4499-Other miscellaneous steam turbine problems | SF-Startup Failure | 852-CC steam units
4499 | Other miscellaneous steam turbine problems | Steam Turbine | Miscellaneous (Steam Turbine) | SF | Startup Failure | 2019 | Waste Heat | WH | 852 | CC steam units | SERC | Summer | 1387.0666 | 103 | 1 | 1 | 4499-Other miscellaneous steam turbine problems | SF-Startup Failure | 852-CC steam units
4499 | Other miscellaneous steam turbine problems | Steam Turbine | Miscellaneous (Steam Turbine) | U1 | Forced - Immediate | 2019 | Gas | GG | 852 | CC steam units | SERC | Off-Peak | 2069.933 | 509 | 1 | 1 | 4499-Other miscellaneous steam turbine problems | U1-Forced - Immediate | 852-CC steam units
4499 | Other miscellaneous steam turbine problems | Steam Turbine | Miscellaneous (Steam Turbine) | U1 | Forced - Immediate | 2019 | Gas | GG | 852 | CC steam units | NPCC | Off-Peak | 2159.15 | 217 | 1 | 1 | 4499-Other miscellaneous steam turbine problems | U1-Forced - Immediate | 852-CC steam units
4499 | Other miscellaneous steam turbine problems | Steam Turbine | Miscellaneous (Steam Turbine) | U1 | Forced - Immediate | 2019 | Waste Heat | WH | 852 | CC steam units | TRE | Off-Peak | 6.6666 | 200 | 1 | 1 | 4499-Other miscellaneous steam turbine problems | U1-Forced - Immediate | 852-CC steam units
4499 | Other miscellaneous steam turbine problems | Steam Turbine | Miscellaneous (Steam Turbine) | U1 | Forced - Immediate | 2019 | Waste Heat | WH | 852 | CC steam units | TRE | Summer | 674.1 | 214 | 1 | 1 | 4499-Other miscellaneous steam turbine problems | U1-Forced - Immediate | 852-CC steam units
4499 | Other miscellaneous steam turbine problems | Steam Turbine | Miscellaneous (Steam Turbine) | U1 | Forced - Immediate | 2019 | Waste Heat | WH | 852 | CC steam units | MRO | Winter | 868.4332 | 260.53 | 1 | 1 | 4499-Other miscellaneous steam turbine problems | U1-Forced - Immediate | 852-CC steam units
4499 | Other miscellaneous steam turbine problems | Steam Turbine | Miscellaneous (Steam Turbine) | U1 | Forced - Immediate | 2019 | Waste Heat | WH | 852 | CC steam units | TRE | Winter | 5896.8 | 234 | 1 | 1 | 4499-Other miscellaneous steam turbine problems | U1-Forced - Immediate | 852-CC steam units
4499 | Other miscellaneous steam turbine problems | Steam Turbine | Miscellaneous (Steam Turbine) | D2 | Forced - Delayed | 2019 | Gas | GG | 852 | CC steam units | RFC | Off-Peak | 711.0832 | 161 | 1 | 1 | 4499-Other miscellaneous steam turbine problems | D2-Forced - Delayed | 852-CC steam units
4499 | Other miscellaneous steam turbine problems | Steam Turbine | Miscellaneous (Steam Turbine) | U1 | Forced - Immediate | 2019 | Gas | GG | 852 | CC steam units | SERC | Winter | 3385.75 | 467 | 1 | 1 | 4499-Other miscellaneous steam turbine problems | U1-Forced - Immediate | 852-CC steam units
4499 | Other miscellaneous steam turbine problems | Steam Turbine | Miscellaneous (Steam Turbine) | U1 | Forced - Immediate | 2019 | Waste Heat | WH | 852 | CC steam units | MRO | Summer | 2310.5333 | 62 | 1 | 1 | 4499-Other miscellaneous steam turbine problems | U1-Forced - Immediate | 852-CC steam units
4499 | Other miscellaneous steam turbine problems | Steam Turbine | Miscellaneous (Steam Turbine) | U1 | Forced - Immediate | 2019 | Waste Heat | WH | 852 | CC steam units | TRE | Winter | 1665.2998 | 234 | 1 | 1 | 4499-Other miscellaneous steam turbine problems | U1-Forced - Immediate | 852-CC steam units
4499 | Other miscellaneous steam turbine problems | Steam Turbine | Miscellaneous (Steam Turbine) | D1 | Forced - Immediate | 2019 | Gas | GG | 852 | CC steam units | TRE | Off-Peak | 201.6 | 192 | 1 | 1 | 4499-Other miscellaneous steam turbine problems | D1-Forced - Immediate | 852-CC steam units
4499 | Other miscellaneous steam turbine problems | Steam Turbine | Miscellaneous (Steam Turbine) | U1 | Forced - Immediate | 2019 | Gas | GG | 852 | CC steam units | NPCC | Off-Peak | 343.5833 | 217 | 1 | 1 | 4499-Other miscellaneous steam turbine problems | U1-Forced - Immediate | 852-CC steam units
4499 | Other miscellaneous steam turbine problems | Steam Turbine | Miscellaneous (Steam Turbine) | U1 | Forced - Immediate | 2019 | Gas | GG | 852 | CC steam units | RFC | Off-Peak | 464 | 232 | 1 | 1 | 4499-Other miscellaneous steam turbine problems | U1-Forced - Immediate | 852-CC steam units
4499 | Other miscellaneous steam turbine problems | Steam Turbine | Miscellaneous (Steam Turbine) | U1 | Forced - Immediate | 2019 | Gas | GG | 852 | CC steam units | SERC | Off-Peak | 6387.95 | 509 | 1 | 1 | 4499-Other miscellaneous steam turbine problems | U1-Forced - Immediate | 852-CC steam units
4499 | Other miscellaneous steam turbine problems | Steam Turbine | Miscellaneous (Steam Turbine) | U1 | Forced - Immediate | 2019 | Gas | GG | 852 | CC steam units | RFC | Summer | 37.5 | 150 | 1 | 1 | 4499-Other miscellaneous steam turbine problems | U1-Forced - Immediate | 852-CC steam units
4499 | Other miscellaneous steam turbine problems | Steam Turbine | Miscellaneous (Steam Turbine) | U1 | Forced - Immediate | 2019 | Gas | GG | 852 | CC steam units | SERC | Winter | 3264 | 480 | 1 | 1 | 4499-Other miscellaneous steam turbine problems | U1-Forced - Immediate | 852-CC steam units
4499 | Other miscellaneous steam turbine problems | Steam Turbine | Miscellaneous (Steam Turbine) | U1 | Forced - Immediate | 2019 | Waste Heat | WH | 852 | CC steam units | WECC | Off-Peak | 19.6667 | 20 | 1 | 1 | 4499-Other miscellaneous steam turbine problems | U1-Forced - Immediate | 852-CC steam units
4499 | Other miscellaneous steam turbine problems | Steam Turbine | Miscellaneous (Steam Turbine) | U1 | Forced - Immediate | 2019 | Waste Heat | WH | 852 | CC steam units | WECC | Off-Peak | 55.15 | 110.3 | 1 | 1 | 4499-Other miscellaneous steam turbine problems | U1-Forced - Immediate | 852-CC steam units
4499 | Other miscellaneous steam turbine problems | Steam Turbine | Miscellaneous (Steam Turbine) | U1 | Forced - Immediate | 2019 | Waste Heat | WH | 852 | CC steam units | TRE | Off-Peak | 1450.8 | 234 | 1 | 1 | 4499-Other miscellaneous steam turbine problems | U1-Forced - Immediate | 852-CC steam units
4499 | Other miscellaneous steam turbine problems | Steam Turbine | Miscellaneous (Steam Turbine) | U1 | Forced - Immediate | 2019 | Waste Heat | WH | 852 | CC steam units | WECC | Summer | 158.6666 | 170 | 1 | 1 | 4499-Other miscellaneous steam turbine problems | U1-Forced - Immediate | 852-CC steam units
4499 | Other miscellaneous steam turbine problems | Steam Turbine | Miscellaneous (Steam Turbine) | U1 | Forced - Immediate | 2019 | Waste Heat | WH | 852 | CC steam units | TRE | Winter | 19.6333 | 62 | 1 | 1 | 4499-Other miscellaneous steam turbine problems | U1-Forced - Immediate | 852-CC steam units
4499 | Other miscellaneous steam turbine problems | Steam Turbine | Miscellaneous (Steam Turbine) | U1 | Forced - Immediate | 2019 | Waste Heat | WH | 852 | CC steam units | MRO | Winter | 126.6666 | 152 | 1 | 1 | 4499-Other miscellaneous steam turbine problems | U1-Forced - Immediate | 852-CC steam units
4499 | Other miscellaneous steam turbine problems | Steam Turbine | Miscellaneous (Steam Turbine) | SF | Startup Failure | 2019 | Waste Heat | WH | 852 | CC steam units | SERC | Winter | 3848.1666 | 110 | 1 | 1 | 4499-Other miscellaneous steam turbine problems | SF-Startup Failure | 852-CC steam units
4499 | Other miscellaneous steam turbine problems | Steam Turbine | Miscellaneous (Steam Turbine) | U1 | Forced - Immediate | 2019 | Gas | GG | 852 | CC steam units | SERC | Summer | 1736.35 | 451 | 1 | 1 | 4499-Other miscellaneous steam turbine problems | U1-Forced - Immediate | 852-CC steam units
4499 | Other miscellaneous steam turbine problems | Steam Turbine | Miscellaneous (Steam Turbine) | U1 | Forced - Immediate | 2019 | Gas | GG | 852 | CC steam units | SERC | Winter | 842 | 421 | 1 | 1 | 4499-Other miscellaneous steam turbine problems | U1-Forced - Immediate | 852-CC steam units
4499 | Other miscellaneous steam turbine problems | Steam Turbine | Miscellaneous (Steam Turbine) | U1 | Forced - Immediate | 2019 | Waste Heat | WH | 852 | CC steam units | WECC | Off-Peak | 1347.4999 | 150 | 1 | 1 | 4499-Other miscellaneous steam turbine problems | U1-Forced - Immediate | 852-CC steam units
4499 | Other miscellaneous steam turbine problems | Steam Turbine | Miscellaneous (Steam Turbine) | D1 | Forced - Immediate | 2019 | Waste Heat | WH | 852 | CC steam units | WECC | Summer | 7790.25 | 85 | 1 | 1 | 4499-Other miscellaneous steam turbine problems | D1-Forced - Immediate | 852-CC steam units
4499 | Other miscellaneous steam turbine problems | Steam Turbine | Miscellaneous (Steam Turbine) | SF | Startup Failure | 2019 | Waste Heat | WH | 852 | CC steam units | NPCC | Summer | 535.8916 | 300.5 | 1 | 1 | 4499-Other miscellaneous steam turbine problems | SF-Startup Failure | 852-CC steam units
4499 | Other miscellaneous steam turbine problems | Steam Turbine | Miscellaneous (Steam Turbine) | U1 | Forced - Immediate | 2019 | Gas | OG | 852 | CC steam units | SERC | Winter | 286.6999 | 183 | 1 | 1 | 4499-Other miscellaneous steam turbine problems | U1-Forced - Immediate | 852-CC steam units
4499 | Other miscellaneous steam turbine problems | Steam Turbine | Miscellaneous (Steam Turbine) | U1 | Forced - Immediate | 2019 | Waste Heat | WH | 852 | CC steam units | WECC | Off-Peak | 10.5 | 21 | 1 | 1 | 4499-Other miscellaneous steam turbine problems | U1-Forced - Immediate | 852-CC steam units
4499 | Other miscellaneous steam turbine problems | Steam Turbine | Miscellaneous (Steam Turbine) | U1 | Forced - Immediate | 2019 | Waste Heat | WH | 852 | CC steam units | SERC | Off-Peak | 84.2833 | 194.5 | 1 | 1 | 4499-Other miscellaneous steam turbine problems | U1-Forced - Immediate | 852-CC steam units
4499 | Other miscellaneous steam turbine problems | Steam Turbine | Miscellaneous (Steam Turbine) | U1 | Forced - Immediate | 2019 | Waste Heat | WH | 852 | CC steam units | SERC | Off-Peak | 1252.4998 | 225 | 1 | 1 | 4499-Other miscellaneous steam turbine problems | U1-Forced - Immediate | 852-CC steam units
4499 | Other miscellaneous steam turbine problems | Steam Turbine | Miscellaneous (Steam Turbine) | U1 | Forced - Immediate | 2019 | Waste Heat | WH | 852 | CC steam units | WECC | Summer | 567.9165 | 235 | 1 | 1 | 4499-Other miscellaneous steam turbine problems | U1-Forced - Immediate | 852-CC steam units
4499 | Other miscellaneous steam turbine problems | Steam Turbine | Miscellaneous (Steam Turbine) | U1 | Forced - Immediate | 2019 | Waste Heat | WH | 852 | CC steam units | TRE | Winter | 4.905 | 98.1 | 1 | 1 | 4499-Other miscellaneous steam turbine problems | U1-Forced - Immediate | 852-CC steam units
4499 | Other miscellaneous steam turbine problems | Steam Turbine | Miscellaneous (Steam Turbine) | U2 | Forced - Delayed | 2019 | Gas | GG | 852 | CC steam units | RFC | Off-Peak | 5162.7332 | 322 | 1 | 1 | 4499-Other miscellaneous steam turbine problems | U2-Forced - Delayed | 852-CC steam units
4499 | Other miscellaneous steam turbine problems | Steam Turbine | Miscellaneous (Steam Turbine) | D1 | Forced - Immediate | 2019 | Gas | GG | 852 | CC steam units | TRE | Off-Peak | 98 | 196 | 1 | 1 | 4499-Other miscellaneous steam turbine problems | D1-Forced - Immediate | 852-CC steam units
4499 | Other miscellaneous steam turbine problems | Steam Turbine | Miscellaneous (Steam Turbine) | D1 | Forced - Immediate | 2019 | Gas | GG | 852 | CC steam units | SERC | Winter | 33.3666 | 143 | 1 | 1 | 4499-Other miscellaneous steam turbine problems | D1-Forced - Immediate | 852-CC steam units
4499 | Other miscellaneous steam turbine problems | Steam Turbine | Miscellaneous (Steam Turbine) | D1 | Forced - Immediate | 2019 | Waste Heat | WH | 852 | CC steam units | WECC | Off-Peak | 630.2 | 137 | 1 | 1 | 4499-Other miscellaneous steam turbine problems | D1-Forced - Immediate | 852-CC steam units
4499 | Other miscellaneous steam turbine problems | Steam Turbine | Miscellaneous (Steam Turbine) | D1 | Forced - Immediate | 2019 | Waste Heat | WH | 852 | CC steam units | WECC | Off-Peak | 2479.9833 | 101.5 | 1 | 1 | 4499-Other miscellaneous steam turbine problems | D1-Forced - Immediate | 852-CC steam units
4499 | Other miscellaneous steam turbine problems | Steam Turbine | Miscellaneous (Steam Turbine) | D1 | Forced - Immediate | 2019 | Waste Heat | WH | 852 | CC steam units | WECC | Summer | 10266.725 | 101.5 | 1 | 1 | 4499-Other miscellaneous steam turbine problems | D1-Forced - Immediate | 852-CC steam units
4499 | Other miscellaneous steam turbine problems | Steam Turbine | Miscellaneous (Steam Turbine) | SF | Startup Failure | 2019 | Waste Heat | WH | 852 | CC steam units | SERC | Winter | 1380.7499 | 315 | 1 | 1 | 4499-Other miscellaneous steam turbine problems | SF-Startup Failure | 852-CC steam units
4499 | Other miscellaneous steam turbine problems | Steam Turbine | Miscellaneous (Steam Turbine) | U1 | Forced - Immediate | 2019 | Gas | GG | 852 | CC steam units | WECC | Summer | 25.0633 | 20.6 | 1 | 1 | 4499-Other miscellaneous steam turbine problems | U1-Forced - Immediate | 852-CC steam units
4499 | Other miscellaneous steam turbine problems | Steam Turbine | Miscellaneous (Steam Turbine) | U1 | Forced - Immediate | 2019 | Gas | GG | 852 | CC steam units | WECC | Summer | 93.6333 | 106 | 1 | 1 | 4499-Other miscellaneous steam turbine problems | U1-Forced - Immediate | 852-CC steam units
4499 | Other miscellaneous steam turbine problems | Steam Turbine | Miscellaneous (Steam Turbine) | U1 | Forced - Immediate | 2019 | Gas | OG | 852 | CC steam units | SERC | Winter | 39.55 | 21 | 1 | 1 | 4499-Other miscellaneous steam turbine problems | U1-Forced - Immediate | 852-CC steam units
4499 | Other miscellaneous steam turbine problems | Steam Turbine | Miscellaneous (Steam Turbine) | U1 | Forced - Immediate | 2019 | Waste Heat | WH | 852 | CC steam units | WECC | Off-Peak | 1877.8665 | 251.5 | 1 | 1 | 4499-Other miscellaneous steam turbine problems | U1-Forced - Immediate | 852-CC steam units
4499 | Other miscellaneous steam turbine problems | Steam Turbine | Miscellaneous (Steam Turbine) | U1 | Forced - Immediate | 2019 | Waste Heat | WH | 852 | CC steam units | RFC | Off-Peak | 2437.3331 | 320 | 1 | 1 | 4499-Other miscellaneous steam turbine problems | U1-Forced - Immediate | 852-CC steam units
4499 | Other miscellaneous steam turbine problems | Steam Turbine | Miscellaneous (Steam Turbine) | U1 | Forced - Immediate | 2019 | Waste Heat | WH | 852 | CC steam units | SERC | Summer | 6061.3 | 98 | 1 | 1 | 4499-Other miscellaneous steam turbine problems | U1-Forced - Immediate | 852-CC steam units
4499 | Other miscellaneous steam turbine problems | Steam Turbine | Miscellaneous (Steam Turbine) | U1 | Forced - Immediate | 2019 | Waste Heat | WH | 852 | CC steam units | WECC | Winter | 7.3333 | 20 | 1 | 1 | 4499-Other miscellaneous steam turbine problems | U1-Forced - Immediate | 852-CC steam units
4499 | Other miscellaneous steam turbine problems | Steam Turbine | Miscellaneous (Steam Turbine) | U1 | Forced - Immediate | 2019 | Waste Heat | WH | 852 | CC steam units | TRE | Winter | 20.3 | 203 | 1 | 2 | 4499-Other miscellaneous steam turbine problems | U1-Forced - Immediate | 852-CC steam units
4499 | Other miscellaneous steam turbine problems | Steam Turbine | Miscellaneous (Steam Turbine) | U1 | Forced - Immediate | 2019 | Gas | GG | 861 | CoG GT units | WECC | Summer | 32 | 48 | 1 | 1 | 4499-Other miscellaneous steam turbine problems | U1-Forced - Immediate | 861-CoG GT units
4499 | Other miscellaneous steam turbine problems | Steam Turbine | Miscellaneous (Steam Turbine) | U1 | Forced - Immediate | 2019 | Waste Heat | WH | 862 | CoG steam units | TRE | Off-Peak | 251.9999 | 270 | 1 | 1 | 4499-Other miscellaneous steam turbine problems | U1-Forced - Immediate | 862-CoG steam units
4499 | Other miscellaneous steam turbine problems | Steam Turbine | Miscellaneous (Steam Turbine) | U1 | Forced - Immediate | 2019 | Waste Heat | WH | 862 | CoG steam units | TRE | Summer | 295.9 | 269 | 1 | 1 | 4499-Other miscellaneous steam turbine problems | U1-Forced - Immediate | 862-CoG steam units
4499 | Other miscellaneous steam turbine problems | Steam Turbine | Miscellaneous (Steam Turbine) | U1 | Forced - Immediate | 2019 | Waste Heat | WH | 862 | CoG steam units | TRE | Winter | 459.9998 | 276 | 1 | 1 | 4499-Other miscellaneous steam turbine problems | U1-Forced - Immediate | 862-CoG steam units
4499 | Other miscellaneous steam turbine problems | Steam Turbine | Miscellaneous (Steam Turbine) | U1 | Forced - Immediate | 2019 | Waste Heat | WH | 862 | CoG steam units | TRE | Off-Peak | 7685.9998 | 270 | 1 | 1 | 4499-Other miscellaneous steam turbine problems | U1-Forced - Immediate | 862-CoG steam units
4499 | Other miscellaneous steam turbine problems | Steam Turbine | Miscellaneous (Steam Turbine) | U1 | Forced - Immediate | 2019 | Waste Heat | WH | 862 | CoG steam units | TRE | Winter | 68.5 | 137 | 1 | 1 | 4499-Other miscellaneous steam turbine problems | U1-Forced - Immediate | 862-CoG steam units
4500 | Rotor windings (including damper windings and fan blades on hydro units) | Generator | Generator | U1 | Forced - Immediate | 2019 | Coal | CC | 100 | Fossil-Steam | SERC | Off-Peak | 147313.1664 | 710 | 1 | 1 | 4500-Rotor windings (including damper windings and fan blades on hydro units) | U1-Forced - Immediate | 100-Fossil-Steam
4500 | Rotor windings (including damper windings and fan blades on hydro units) | Generator | Generator | U1 | Forced - Immediate | 2019 | Coal | CC | 100 | Fossil-Steam | MRO | Off-Peak | 328961.3333 | 184 | 1 | 1 | 4500-Rotor windings (including damper windings and fan blades on hydro units) | U1-Forced - Immediate | 100-Fossil-Steam
4500 | Rotor windings (including damper windings and fan blades on hydro units) | Generator | Generator | U3 | Forced - Postponed | 2019 | Coal | CC | 100 | Fossil-Steam | SERC | Off-Peak | 888776.8165 | 497 | 1 | 1 | 4500-Rotor windings (including damper windings and fan blades on hydro units) | U3-Forced - Postponed | 100-Fossil-Steam
4500 | Rotor windings (including damper windings and fan blades on hydro units) | Generator | Generator | D1 | Forced - Immediate | 2019 | Coal | CC | 100 | Fossil-Steam | SERC | Off-Peak | 18623 | 110 | 1 | 1 | 4500-Rotor windings (including damper windings and fan blades on hydro units) | D1-Forced - Immediate | 100-Fossil-Steam
4500 | Rotor windings (including damper windings and fan blades on hydro units) | Generator | Generator | U1 | Forced - Immediate | 2019 | Coal | CC | 100 | Fossil-Steam | SERC | Off-Peak | 256262.6664 | 710 | 1 | 1 | 4500-Rotor windings (including damper windings and fan blades on hydro units) | U1-Forced - Immediate | 100-Fossil-Steam
4500 | Rotor windings (including damper windings and fan blades on hydro units) | Generator | Generator | U1 | Forced - Immediate | 2019 | Nuclear | NU | 200 | Nuclear | RFC | Winter | 19678.95 | 1161 | 1 | 1 | 4500-Rotor windings (including damper windings and fan blades on hydro units) | U1-Forced - Immediate | 200-Nuclear
4500 | Rotor windings (including damper windings and fan blades on hydro units) | Generator | Generator | D1 | Forced - Immediate | 2019 | Nuclear | NU | 200 | Nuclear | SERC | Summer | 11555.1078 | 336.72 | 1 | 1 | 4500-Rotor windings (including damper windings and fan blades on hydro units) | D1-Forced - Immediate | 200-Nuclear
4500 | Rotor windings (including damper windings and fan blades on hydro units) | Generator | Generator | U1 | Forced - Immediate | 2019 | Nuclear | NU | 200 | Nuclear | SERC | Off-Peak | 1334045.5497 | 981 | 1 | 1 | 4500-Rotor windings (including damper windings and fan blades on hydro units) | U1-Forced - Immediate | 200-Nuclear
4500 | Rotor windings (including damper windings and fan blades on hydro units) | Generator | Generator | U1 | Forced - Immediate | 2019 | Gas | GG | 300 | Gas Turbine/Jet Engine (Simple Cycle Operation) | SERC | Off-Peak | 200.2633 | 82.3 | 1 | 1 | 4500-Rotor windings (including damper windings and fan blades on hydro units) | U1-Forced - Immediate | 300-Gas Turbine/Jet Engine (Simple Cycle Operation)
4500 | Rotor windings (including damper windings and fan blades on hydro units) | Generator | Generator | U1 | Forced - Immediate | 2019 | Gas | GG | 300 | Gas Turbine/Jet Engine (Simple Cycle Operation) | SERC | Winter | 8565.5833 | 94.3 | 1 | 1 | 4500-Rotor windings (including damper windings and fan blades on hydro units) | U1-Forced - Immediate | 300-Gas Turbine/Jet Engine (Simple Cycle Operation)
4500 | Rotor windings (including damper windings and fan blades on hydro units) | Generator | Generator | U1 | Forced - Immediate | 2019 | Gas | GG | 300 | Gas Turbine/Jet Engine (Simple Cycle Operation) | SERC | Winter | 27394.15 | 94.3 | 1 | 1 | 4500-Rotor windings (including damper windings and fan blades on hydro units) | U1-Forced - Immediate | 300-Gas Turbine/Jet Engine (Simple Cycle Operation)
4500 | Rotor windings (including damper windings and fan blades on hydro units) | Generator | Generator | U1 | Forced - Immediate | 2019 | Oil | DI | 300 | Gas Turbine/Jet Engine (Simple Cycle Operation) | NPCC | Summer | 9866.4 | 18 | 1 | 1 | 4500-Rotor windings (including damper windings and fan blades on hydro units) | U1-Forced - Immediate | 300-Gas Turbine/Jet Engine (Simple Cycle Operation)
4500 | Rotor windings (including damper windings and fan blades on hydro units) | Generator | Generator | SF | Startup Failure | 2019 | Gas | GG | 300 | Gas Turbine/Jet Engine (Simple Cycle Operation) | SERC | Off-Peak | 867.0999 | 87 | 1 | 1 | 4500-Rotor windings (including damper windings and fan blades on hydro units) | SF-Startup Failure | 300-Gas Turbine/Jet Engine (Simple Cycle Operation)
4500 | Rotor windings (including damper windings and fan blades on hydro units) | Generator | Generator | U1 | Forced - Immediate | 2019 | Gas | GG | 300 | Gas Turbine/Jet Engine (Simple Cycle Operation) | SERC | Off-Peak | 7680.325 | 88.5 | 1 | 1 | 4500-Rotor windings (including damper windings and fan blades on hydro units) | U1-Forced - Immediate | 300-Gas Turbine/Jet Engine (Simple Cycle Operation)
4500 | Rotor windings (including damper windings and fan blades on hydro units) | Generator | Generator | U1 | Forced - Immediate | 2019 | Gas | GG | 300 | Gas Turbine/Jet Engine (Simple Cycle Operation) | SERC | Off-Peak | 187.3249 | 88.5 | 1 | 1 | 4500-Rotor windings (including damper windings and fan blades on hydro units) | U1-Forced - Immediate | 300-Gas Turbine/Jet Engine (Simple Cycle Operation)
4500 | Rotor windings (including damper windings and fan blades on hydro units) | Generator | Generator | U1 | Forced - Immediate | 2019 | Oil | KE | 300 | Gas Turbine/Jet Engine (Simple Cycle Operation) | NPCC | Winter | 1278.3333 | 50 | 1 | 1 | 4500-Rotor windings (including damper windings and fan blades on hydro units) | U1-Forced - Immediate | 300-Gas Turbine/Jet Engine (Simple Cycle Operation)
4500 | Rotor windings (including damper windings and fan blades on hydro units) | Generator | Generator | U1 | Forced - Immediate | 2019 | Gas | GG | 300 | Gas Turbine/Jet Engine (Simple Cycle Operation) | SERC | Winter | 777012 | 88.7 | 1 | 1 | 4500-Rotor windings (including damper windings and fan blades on hydro units) | U1-Forced - Immediate | 300-Gas Turbine/Jet Engine (Simple Cycle Operation)
4500 | Rotor windings (including damper windings and fan blades on hydro units) | Generator | Generator | U1 | Forced - Immediate | 2019 | Gas | GG | 300 | Gas Turbine/Jet Engine (Simple Cycle Operation) | SERC | Winter | 8066 | 185 | 1 | 1 | 4500-Rotor windings (including damper windings and fan blades on hydro units) | U1-Forced - Immediate | 300-Gas Turbine/Jet Engine (Simple Cycle Operation)
4500 | Rotor windings (including damper windings and fan blades on hydro units) | Generator | Generator | U1 | Forced - Immediate | 2019 | Gas | GG | 300 | Gas Turbine/Jet Engine (Simple Cycle Operation) | SERC | Off-Peak | 222.7166 | 58.1 | 4 | 4 | 4500-Rotor windings (including damper windings and fan blades on hydro units) | U1-Forced - Immediate | 300-Gas Turbine/Jet Engine (Simple Cycle Operation)
4500 | Rotor windings (including damper windings and fan blades on hydro units) | Generator | Generator | U1 | Forced - Immediate | 2019 | Gas | GG | 300 | Gas Turbine/Jet Engine (Simple Cycle Operation) | SERC | Winter | 262.4683 | 94.3 | 1 | 1 | 4500-Rotor windings (including damper windings and fan blades on hydro units) | U1-Forced - Immediate | 300-Gas Turbine/Jet Engine (Simple Cycle Operation)
4500 | Rotor windings (including damper windings and fan blades on hydro units) | Generator | Generator | U1 | Forced - Immediate | 2019 | Gas | GG | 300 | Gas Turbine/Jet Engine (Simple Cycle Operation) | SERC | Winter | 1122.17 | 94.3 | 1 | 1 | 4500-Rotor windings (including damper windings and fan blades on hydro units) | U1-Forced - Immediate | 300-Gas Turbine/Jet Engine (Simple Cycle Operation)
4500 | Rotor windings (including damper windings and fan blades on hydro units) | Generator | Generator | U1 | Forced - Immediate | 2019 | Gas | GG | 300 | Gas Turbine/Jet Engine (Simple Cycle Operation) | SERC | Winter | 7810.0832 | 185 | 2 | 2 | 4500-Rotor windings (including damper windings and fan blades on hydro units) | U1-Forced - Immediate | 300-Gas Turbine/Jet Engine (Simple Cycle Operation)
4500 | Rotor windings (including damper windings and fan blades on hydro units) | Generator | Generator | U1 | Forced - Immediate | 2019 | Hydro | WA | 500 | Pumped Storage/Hydro | SERC | Off-Peak | 1105.5893 | 30.94 | 1 | 1 | 4500-Rotor windings (including damper windings and fan blades on hydro units) | U1-Forced - Immediate | 500-Pumped Storage/Hydro
4500 | Rotor windings (including damper windings and fan blades on hydro units) | Generator | Generator | U1 | Forced - Immediate | 2019 | Hydro | WA | 500 | Pumped Storage/Hydro | SERC | Off-Peak | 21001.9833 | 31 | 1 | 1 | 4500-Rotor windings (including damper windings and fan blades on hydro units) | U1-Forced - Immediate | 500-Pumped Storage/Hydro
4500 | Rotor windings (including damper windings and fan blades on hydro units) | Generator | Generator | U1 | Forced - Immediate | 2019 | Hydro | WA | 500 | Pumped Storage/Hydro | WECC | Summer | 476.9293 | 36.04 | 1 | 1 | 4500-Rotor windings (including damper windings and fan blades on hydro units) | U1-Forced - Immediate | 500-Pumped Storage/Hydro
4500 | Rotor windings (including damper windings and fan blades on hydro units) | Generator | Generator | U2 | Forced - Delayed | 2019 | Hydro | WA | 500 | Pumped Storage/Hydro | MRO | Off-Peak | 79461.85 | 43 | 1 | 1 | 4500-Rotor windings (including damper windings and fan blades on hydro units) | U2-Forced - Delayed | 500-Pumped Storage/Hydro
4500 | Rotor windings (including damper windings and fan blades on hydro units) | Generator | Generator | U2 | Forced - Delayed | 2019 | Hydro | WA | 500 | Pumped Storage/Hydro | MRO | Off-Peak | 300354.2833 | 43 | 1 | 1 | 4500-Rotor windings (including damper windings and fan blades on hydro units) | U2-Forced - Delayed | 500-Pumped Storage/Hydro
4500 | Rotor windings (including damper windings and fan blades on hydro units) | Generator | Generator | D1 | Forced - Immediate | 2019 | Hydro | WA | 500 | Pumped Storage/Hydro | SERC | Summer | 22981.6367 | 14.38 | 1 | 1 | 4500-Rotor windings (including damper windings and fan blades on hydro units) | D1-Forced - Immediate | 500-Pumped Storage/Hydro
4500 | Rotor windings (including damper windings and fan blades on hydro units) | Generator | Generator | U1 | Forced - Immediate | 2019 | Hydro | WA | 500 | Pumped Storage/Hydro | MRO | Off-Peak | 375.8333 | 55 | 1 | 1 | 4500-Rotor windings (including damper windings and fan blades on hydro units) | U1-Forced - Immediate | 500-Pumped Storage/Hydro
4500 | Rotor windings (including damper windings and fan blades on hydro units) | Generator | Generator | U1 | Forced - Immediate | 2019 | Hydro | WA | 500 | Pumped Storage/Hydro | SERC | Summer | 50586.3332 | 340 | 1 | 1 | 4500-Rotor windings (including damper windings and fan blades on hydro units) | U1-Forced - Immediate | 500-Pumped Storage/Hydro
4500 | Rotor windings (including damper windings and fan blades on hydro units) | Generator | Generator | U1 | Forced - Immediate | 2019 | Hydro | WA | 500 | Pumped Storage/Hydro | SERC | Winter | 220351.5 | 51.75 | 1 | 1 | 4500-Rotor windings (including damper windings and fan blades on hydro units) | U1-Forced - Immediate | 500-Pumped Storage/Hydro
4500 | Rotor windings (including damper windings and fan blades on hydro units) | Generator | Generator | U2 | Forced - Delayed | 2019 | Hydro | WA | 500 | Pumped Storage/Hydro | MRO | Off-Peak | 79462.5666 | 43 | 1 | 1 | 4500-Rotor windings (including damper windings and fan blades on hydro units) | U2-Forced - Delayed | 500-Pumped Storage/Hydro
4500 | Rotor windings (including damper windings and fan blades on hydro units) | Generator | Generator | U1 | Forced - Immediate | 2019 | Hydro | WA | 500 | Pumped Storage/Hydro | WECC | Off-Peak | 3458.9145 | 120.73 | 1 | 1 | 4500-Rotor windings (including damper windings and fan blades on hydro units) | U1-Forced - Immediate | 500-Pumped Storage/Hydro
4500 | Rotor windings (including damper windings and fan blades on hydro units) | Generator | Generator | U1 | Forced - Immediate | 2019 | Hydro | WA | 500 | Pumped Storage/Hydro | SERC | Winter | 16321.5 | 31 | 1 | 1 | 4500-Rotor windings (including damper windings and fan blades on hydro units) | U1-Forced - Immediate | 500-Pumped Storage/Hydro
4500 | Rotor windings (including damper windings and fan blades on hydro units) | Generator | Generator | U1 | Forced - Immediate | 2019 | Hydro | WA | 500 | Pumped Storage/Hydro | MRO | Summer | 135.45 | 43 | 1 | 1 | 4500-Rotor windings (including damper windings and fan blades on hydro units) | U1-Forced - Immediate | 500-Pumped Storage/Hydro
4500 | Rotor windings (including damper windings and fan blades on hydro units) | Generator | Generator | U1 | Forced - Immediate | 2019 | Hydro | WA | 500 | Pumped Storage/Hydro | WECC | Off-Peak | 3264.5433 | 112.7 | 1 | 1 | 4500-Rotor windings (including damper windings and fan blades on hydro units) | U1-Forced - Immediate | 500-Pumped Storage/Hydro
4500 | Rotor windings (including damper windings and fan blades on hydro units) | Generator | Generator | U1 | Forced - Immediate | 2019 | Hydro | WA | 500 | Pumped Storage/Hydro | WECC | Summer | 1970.3471 | 36.01 | 1 | 1 | 4500-Rotor windings (including damper windings and fan blades on hydro units) | U1-Forced - Immediate | 500-Pumped Storage/Hydro
4500 | Rotor windings (including damper windings and fan blades on hydro units) | Generator | Generator | D1 | Forced - Immediate | 2019 | Gas | GG | 850 | Combined Cycle Block | SERC | Summer | 224522.6666 | 248 | 1 | 1 | 4500-Rotor windings (including damper windings and fan blades on hydro units) | D1-Forced - Immediate | 850-Combined Cycle Block
4500 | Rotor windings (including damper windings and fan blades on hydro units) | Generator | Generator | SF | Startup Failure | 2019 | Gas | GG | 851 | CC GT units | WECC | Summer | 32.3482 | 149.3 | 1 | 1 | 4500-Rotor windings (including damper windings and fan blades on hydro units) | SF-Startup Failure | 851-CC GT units
4500 | Rotor windings (including damper windings and fan blades on hydro units) | Generator | Generator | SF | Startup Failure | 2019 | Gas | GG | 851 | CC GT units | WECC | Summer | 82.115 | 149.3 | 1 | 1 | 4500-Rotor windings (including damper windings and fan blades on hydro units) | SF-Startup Failure | 851-CC GT units
4500 | Rotor windings (including damper windings and fan blades on hydro units) | Generator | Generator | U1 | Forced - Immediate | 2019 | Gas | GG | 851 | CC GT units | WECC | Summer | 89.58 | 149.3 | 1 | 1 | 4500-Rotor windings (including damper windings and fan blades on hydro units) | U1-Forced - Immediate | 851-CC GT units
4500 | Rotor windings (including damper windings and fan blades on hydro units) | Generator | Generator | U1 | Forced - Immediate | 2019 | Gas | GG | 851 | CC GT units | WECC | Summer | 9074.9516 | 149.3 | 1 | 1 | 4500-Rotor windings (including damper windings and fan blades on hydro units) | U1-Forced - Immediate | 851-CC GT units
4500 | Rotor windings (including damper windings and fan blades on hydro units) | Generator | Generator | SF | Startup Failure | 2019 | Gas | GG | 851 | CC GT units | WECC | Summer | 2.4882 | 149.3 | 1 | 1 | 4500-Rotor windings (including damper windings and fan blades on hydro units) | SF-Startup Failure | 851-CC GT units
4500 | Rotor windings (including damper windings and fan blades on hydro units) | Generator | Generator | SF | Startup Failure | 2019 | Gas | GG | 851 | CC GT units | WECC | Summer | 119.44 | 149.3 | 1 | 1 | 4500-Rotor windings (including damper windings and fan blades on hydro units) | SF-Startup Failure | 851-CC GT units
4500 | Rotor windings (including damper windings and fan blades on hydro units) | Generator | Generator | U1 | Forced - Immediate | 2019 | Gas | GG | 851 | CC GT units | SERC | Off-Peak | 3354.6664 | 370 | 1 | 1 | 4500-Rotor windings (including damper windings and fan blades on hydro units) | U1-Forced - Immediate | 851-CC GT units
4500 | Rotor windings (including damper windings and fan blades on hydro units) | Generator | Generator | U1 | Forced - Immediate | 2019 | Gas | GG | 851 | CC GT units | RFC | Summer | 68671.1849 | 171.9 | 2 | 2 | 4500-Rotor windings (including damper windings and fan blades on hydro units) | U1-Forced - Immediate | 851-CC GT units
4500 | Rotor windings (including damper windings and fan blades on hydro units) | Generator | Generator | U1 | Forced - Immediate | 2019 | Gas | GG | 851 | CC GT units | WECC | Summer | 81497.375 | 156.5 | 1 | 1 | 4500-Rotor windings (including damper windings and fan blades on hydro units) | U1-Forced - Immediate | 851-CC GT units
4500 | Rotor windings (including damper windings and fan blades on hydro units) | Generator | Generator | U1 | Forced - Immediate | 2019 | Gas | GG | 851 | CC GT units | WECC | Summer | 58139.75 | 156.5 | 1 | 1 | 4500-Rotor windings (including damper windings and fan blades on hydro units) | U1-Forced - Immediate | 851-CC GT units
4500 | Rotor windings (including damper windings and fan blades on hydro units) | Generator | Generator | U1 | Forced - Immediate | 2019 | Gas | GG | 851 | CC GT units | WECC | Summer | 21714.375 | 156.5 | 1 | 1 | 4500-Rotor windings (including damper windings and fan blades on hydro units) | U1-Forced - Immediate | 851-CC GT units
4500 | Rotor windings (including damper windings and fan blades on hydro units) | Generator | Generator | U1 | Forced - Immediate | 2019 | Gas | GG | 851 | CC GT units | WECC | Summer | 35530.9116 | 149.3 | 1 | 1 | 4500-Rotor windings (including damper windings and fan blades on hydro units) | U1-Forced - Immediate | 851-CC GT units
4500 | Rotor windings (including damper windings and fan blades on hydro units) | Generator | Generator | U1 | Forced - Immediate | 2019 | Gas | GG | 851 | CC GT units | WECC | Winter | 379199.5 | 156.5 | 2 | 2 | 4500-Rotor windings (including damper windings and fan blades on hydro units) | U1-Forced - Immediate | 851-CC GT units
4500 | Rotor windings (including damper windings and fan blades on hydro units) | Generator | Generator | SF | Startup Failure | 2019 | Gas | GG | 851 | CC GT units | WECC | Summer | 109.4866 | 149.3 | 1 | 1 | 4500-Rotor windings (including damper windings and fan blades on hydro units) | SF-Startup Failure | 851-CC GT units
4500 | Rotor windings (including damper windings and fan blades on hydro units) | Generator | Generator | SF | Startup Failure | 2019 | Gas | GG | 851 | CC GT units | WECC | Summer | 144.3232 | 149.3 | 1 | 1 | 4500-Rotor windings (including damper windings and fan blades on hydro units) | SF-Startup Failure | 851-CC GT units
4500 | Rotor windings (including damper windings and fan blades on hydro units) | Generator | Generator | U1 | Forced - Immediate | 2019 | Gas | GG | 851 | CC GT units | WECC | Summer | 171.695 | 149.3 | 1 | 1 | 4500-Rotor windings (including damper windings and fan blades on hydro units) | U1-Forced - Immediate | 851-CC GT units
4500 | Rotor windings (including damper windings and fan blades on hydro units) | Generator | Generator | U1 | Forced - Immediate | 2019 | Gas | GG | 851 | CC GT units | WECC | Summer | 452.8766 | 149.3 | 1 | 1 | 4500-Rotor windings (including damper windings and fan blades on hydro units) | U1-Forced - Immediate | 851-CC GT units
4500 | Rotor windings (including damper windings and fan blades on hydro units) | Generator | Generator | U1 | Forced - Immediate | 2019 | Gas | GG | 851 | CC GT units | WECC | Summer | 3685.2216 | 149.3 | 1 | 1 | 4500-Rotor windings (including damper windings and fan blades on hydro units) | U1-Forced - Immediate | 851-CC GT units
4500 | Rotor windings (including damper windings and fan blades on hydro units) | Generator | Generator | U1 | Forced - Immediate | 2019 | Waste Heat | WH | 852 | CC steam units | RFC | Off-Peak | 209763.1665 | 190 | 1 | 1 | 4500-Rotor windings (including damper windings and fan blades on hydro units) | U1-Forced - Immediate | 852-CC steam units
4500 | Rotor windings (including damper windings and fan blades on hydro units) | Generator | Generator | U1 | Forced - Immediate | 2019 | Waste Heat | WH | 852 | CC steam units | RFC | Off-Peak | 255841.3333 | 190 | 1 | 1 | 4500-Rotor windings (including damper windings and fan blades on hydro units) | U1-Forced - Immediate | 852-CC steam units
4500 | Rotor windings (including damper windings and fan blades on hydro units) | Generator | Generator | U1 | Forced - Immediate | 2019 | Gas | GG | 852 | CC steam units | RFC | Summer | 105703.2899 | 264.6 | 1 | 1 | 4500-Rotor windings (including damper windings and fan blades on hydro units) | U1-Forced - Immediate | 852-CC steam units
4500 | Rotor windings (including damper windings and fan blades on hydro units) | Generator | Generator | U1 | Forced - Immediate | 2019 | Waste Heat | WH | 852 | CC steam units | WECC | Winter | 916134.8583 | 251.5 | 1 | 1 | 4500-Rotor windings (including damper windings and fan blades on hydro units) | U1-Forced - Immediate | 852-CC steam units
4510 | Rotor collector rings | Generator | Generator | SF | Startup Failure | 2019 | Gas | GG | 100 | Fossil-Steam | MRO | Summer | 459 | 90 | 1 | 1 | 4510-Rotor collector rings | SF-Startup Failure | 100-Fossil-Steam
4510 | Rotor collector rings | Generator | Generator | D1 | Forced - Immediate | 2019 | Coal | CC | 100 | Fossil-Steam | MRO | Off-Peak | 504 | 84 | 1 | 1 | 4510-Rotor collector rings | D1-Forced - Immediate | 100-Fossil-Steam
4510 | Rotor collector rings | Generator | Generator | U1 | Forced - Immediate | 2019 | Hydro | WA | 500 | Pumped Storage/Hydro | NPCC | Winter | 2890.9331 | 293 | 1 | 1 | 4510-Rotor collector rings | U1-Forced - Immediate | 500-Pumped Storage/Hydro
4510 | Rotor collector rings | Generator | Generator | U1 | Forced - Immediate | 2019 | Hydro | WA | 500 | Pumped Storage/Hydro | SERC | Off-Peak | 30 | 20 | 1 | 1 | 4510-Rotor collector rings | U1-Forced - Immediate | 500-Pumped Storage/Hydro
4510 | Rotor collector rings | Generator | Generator | U1 | Forced - Immediate | 2019 | Hydro | WA | 500 | Pumped Storage/Hydro | MRO | Winter | 23 | 23 | 1 | 1 | 4510-Rotor collector rings | U1-Forced - Immediate | 500-Pumped Storage/Hydro
4510 | Rotor collector rings | Generator | Generator | U1 | Forced - Immediate | 2019 | Gas | GG | 850 | Combined Cycle Block | WECC | Winter | 162866 | 88 | 1 | 1 | 4510-Rotor collector rings | U1-Forced - Immediate | 850-Combined Cycle Block
4510 | Rotor collector rings | Generator | Generator | D1 | Forced - Immediate | 2019 | Gas | GG | 850 | Combined Cycle Block | NPCC | Winter | 53176.1649 | 186.9 | 1 | 1 | 4510-Rotor collector rings | D1-Forced - Immediate | 850-Combined Cycle Block
4510 | Rotor collector rings | Generator | Generator | U1 | Forced - Immediate | 2019 | Gas | GG | 851 | CC GT units | WECC | Off-Peak | 44672.94 | 198.9 | 1 | 1 | 4510-Rotor collector rings | U1-Forced - Immediate | 851-CC GT units
4510 | Rotor collector rings | Generator | Generator | U1 | Forced - Immediate | 2019 | Gas | GG | 852 | CC steam units | SERC | Summer | 7236.283 | 509 | 1 | 1 | 4510-Rotor collector rings | U1-Forced - Immediate | 852-CC steam units
4510 | Rotor collector rings | Generator | Generator | U1 | Forced - Immediate | 2019 | Waste Heat | WH | 852 | CC steam units | TRE | Winter | 31896.05 | 127 | 1 | 1 | 4510-Rotor collector rings | U1-Forced - Immediate | 852-CC steam units
4510 | Rotor collector rings | Generator | Generator | D1 | Forced - Immediate | 2019 | Gas | GG | 860 | Co-generator Block | NPCC | Winter | 6792.7066 | 207.2 | 1 | 1 | 4510-Rotor collector rings | D1-Forced - Immediate | 860-Co-generator Block
4510 | Rotor collector rings | Generator | Generator | D1 | Forced - Immediate | 2019 | Gas | GG | 860 | Co-generator Block | NPCC | Winter | 193.3866 | 207.2 | 1 | 1 | 4510-Rotor collector rings | D1-Forced - Immediate | 860-Co-generator Block
4510 | Rotor collector rings | Generator | Generator | D1 | Forced - Immediate | 2019 | Gas | GG | 860 | Co-generator Block | NPCC | Winter | 2585.3999 | 250.2 | 1 | 1 | 4510-Rotor collector rings | D1-Forced - Immediate | 860-Co-generator Block
4510 | Rotor collector rings | Generator | Generator | D1 | Forced - Immediate | 2019 | Gas | GG | 860 | Co-generator Block | NPCC | Winter | 55374.2 | 207.2 | 1 | 1 | 4510-Rotor collector rings | D1-Forced - Immediate | 860-Co-generator Block
4510 | Rotor collector rings | Generator | Generator | D1 | Forced - Immediate | 2019 | Gas | GG | 860 | Co-generator Block | NPCC | Winter | 58.7066 | 207.2 | 1 | 1 | 4510-Rotor collector rings | D1-Forced - Immediate | 860-Co-generator Block
4510 | Rotor collector rings | Generator | Generator | D1 | Forced - Immediate | 2019 | Gas | GG | 860 | Co-generator Block | NPCC | Winter | 12887.1331 | 282.2 | 1 | 1 | 4510-Rotor collector rings | D1-Forced - Immediate | 860-Co-generator Block
4510 | Rotor collector rings | Generator | Generator | D1 | Forced - Immediate | 2019 | Gas | GG | 860 | Co-generator Block | NPCC | Winter | 3202.56 | 250.2 | 1 | 1 | 4510-Rotor collector rings | D1-Forced - Immediate | 860-Co-generator Block
4510 | Rotor collector rings | Generator | Generator | D1 | Forced - Immediate | 2019 | Gas | GG | 860 | Co-generator Block | NPCC | Winter | 5359.5732 | 207.2 | 1 | 1 | 4510-Rotor collector rings | D1-Forced - Immediate | 860-Co-generator Block
4511 | Rotor; General | Generator | Generator | U1 | Forced - Immediate | 2019 | Coal | CC | 100 | Fossil-Steam | WECC | Summer | 37671.564 | 74.76 | 1 | 1 | 4511-Rotor; General | U1-Forced - Immediate | 100-Fossil-Steam
4511 | Rotor; General | Generator | Generator | U1 | Forced - Immediate | 2019 | Coal | CC | 100 | Fossil-Steam | WECC | Summer | 55440 | 77 | 1 | 1 | 4511-Rotor; General | U1-Forced - Immediate | 100-Fossil-Steam
4511 | Rotor; General | Generator | Generator | U1 | Forced - Immediate | 2019 | Coal | CC | 100 | Fossil-Steam | WECC | Summer | 55800 | 75 | 1 | 1 | 4511-Rotor; General | U1-Forced - Immediate | 100-Fossil-Steam
4511 | Rotor; General | Generator | Generator | U1 | Forced - Immediate | 2019 | Oil | OO | 100 | Fossil-Steam | NPCC | Winter | 6610.5 | 390 | 1 | 1 | 4511-Rotor; General | U1-Forced - Immediate | 100-Fossil-Steam
4511 | Rotor; General | Generator | Generator | U1 | Forced - Immediate | 2019 | Coal | CC | 100 | Fossil-Steam | WECC | Off-Peak | 21300 | 75 | 1 | 1 | 4511-Rotor; General | U1-Forced - Immediate | 100-Fossil-Steam
4511 | Rotor; General | Generator | Generator | U1 | Forced - Immediate | 2019 | Other | WD | 100 | Fossil-Steam | NPCC | Off-Peak | 15624 | 21 | 1 | 1 | 4511-Rotor; General | U1-Forced - Immediate | 100-Fossil-Steam
4511 | Rotor; General | Generator | Generator | U1 | Forced - Immediate | 2019 | Other | WD | 100 | Fossil-Steam | NPCC | Off-Peak | 15141 | 21 | 1 | 1 | 4511-Rotor; General | U1-Forced - Immediate | 100-Fossil-Steam
4511 | Rotor; General | Generator | Generator | U1 | Forced - Immediate | 2019 | Other | WD | 100 | Fossil-Steam | NPCC | Winter | 2780.75 | 21 | 1 | 1 | 4511-Rotor; General | U1-Forced - Immediate | 100-Fossil-Steam
4511 | Rotor; General | Generator | Generator | U1 | Forced - Immediate | 2019 | Gas | GG | 300 | Gas Turbine/Jet Engine (Simple Cycle Operation) | WECC | Summer | 1857.45 | 63 | 1 | 1 | 4511-Rotor; General | U1-Forced - Immediate | 300-Gas Turbine/Jet Engine (Simple Cycle Operation)
4511 | Rotor; General | Generator | Generator | U1 | Forced - Immediate | 2019 | Gas | GG | 300 | Gas Turbine/Jet Engine (Simple Cycle Operation) | TRE | Winter | 1744 | 80 | 1 | 1 | 4511-Rotor; General | U1-Forced - Immediate | 300-Gas Turbine/Jet Engine (Simple Cycle Operation)
4511 | Rotor; General | Generator | Generator | U1 | Forced - Immediate | 2019 | Gas | GG | 300 | Gas Turbine/Jet Engine (Simple Cycle Operation) | TRE | Winter | 152 | 80 | 1 | 1 | 4511-Rotor; General | U1-Forced - Immediate | 300-Gas Turbine/Jet Engine (Simple Cycle Operation)
4511 | Rotor; General | Generator | Generator | U1 | Forced - Immediate | 2019 | Gas | GG | 300 | Gas Turbine/Jet Engine (Simple Cycle Operation) | TRE | Winter | 7349.3333 | 80 | 1 | 1 | 4511-Rotor; General | U1-Forced - Immediate | 300-Gas Turbine/Jet Engine (Simple Cycle Operation)
4511 | Rotor; General | Generator | Generator | SF | Startup Failure | 2019 | Gas | GG | 300 | Gas Turbine/Jet Engine (Simple Cycle Operation) | MRO | Off-Peak | 116.1333 | 52 | 1 | 1 | 4511-Rotor; General | SF-Startup Failure | 300-Gas Turbine/Jet Engine (Simple Cycle Operation)
4511 | Rotor; General | Generator | Generator | SF | Startup Failure | 2019 | Gas | GG | 300 | Gas Turbine/Jet Engine (Simple Cycle Operation) | MRO | Off-Peak | 406.4666 | 52 | 1 | 1 | 4511-Rotor; General | SF-Startup Failure | 300-Gas Turbine/Jet Engine (Simple Cycle Operation)
4511 | Rotor; General | Generator | Generator | U1 | Forced - Immediate | 2019 | Gas | GG | 300 | Gas Turbine/Jet Engine (Simple Cycle Operation) | TRE | Winter | 40 | 80 | 1 | 1 | 4511-Rotor; General | U1-Forced - Immediate | 300-Gas Turbine/Jet Engine (Simple Cycle Operation)
4511 | Rotor; General | Generator | Generator | U1 | Forced - Immediate | 2019 | Gas | GG | 300 | Gas Turbine/Jet Engine (Simple Cycle Operation) | MRO | Summer | 536.5533 | 106.6 | 1 | 1 | 4511-Rotor; General | U1-Forced - Immediate | 300-Gas Turbine/Jet Engine (Simple Cycle Operation)
4511 | Rotor; General | Generator | Generator | U1 | Forced - Immediate | 2019 | Gas | GG | 300 | Gas Turbine/Jet Engine (Simple Cycle Operation) | WECC | Summer | 854.7 | 63 | 1 | 1 | 4511-Rotor; General | U1-Forced - Immediate | 300-Gas Turbine/Jet Engine (Simple Cycle Operation)
4511 | Rotor; General | Generator | Generator | U1 | Forced - Immediate | 2019 | Gas | GG | 300 | Gas Turbine/Jet Engine (Simple Cycle Operation) | SERC | Summer | 123287.2666 | 146 | 1 | 1 | 4511-Rotor; General | U1-Forced - Immediate | 300-Gas Turbine/Jet Engine (Simple Cycle Operation)
4511 | Rotor; General | Generator | Generator | U1 | Forced - Immediate | 2019 | Gas | GG | 300 | Gas Turbine/Jet Engine (Simple Cycle Operation) | TRE | Winter | 14.6666 | 80 | 1 | 1 | 4511-Rotor; General | U1-Forced - Immediate | 300-Gas Turbine/Jet Engine (Simple Cycle Operation)
4511 | Rotor; General | Generator | Generator | U1 | Forced - Immediate | 2019 | Gas | GG | 300 | Gas Turbine/Jet Engine (Simple Cycle Operation) | TRE | Winter | 260 | 80 | 1 | 1 | 4511-Rotor; General | U1-Forced - Immediate | 300-Gas Turbine/Jet Engine (Simple Cycle Operation)
4511 | Rotor; General | Generator | Generator | U1 | Forced - Immediate | 2019 | Gas | GG | 300 | Gas Turbine/Jet Engine (Simple Cycle Operation) | RFC | Off-Peak | 1413.1417 | 33.5 | 1 | 1 | 4511-Rotor; General | U1-Forced - Immediate | 300-Gas Turbine/Jet Engine (Simple Cycle Operation)
4511 | Rotor; General | Generator | Generator | U1 | Forced - Immediate | 2019 | Gas | GG | 300 | Gas Turbine/Jet Engine (Simple Cycle Operation) | WECC | Summer | 1438.5 | 63 | 1 | 1 | 4511-Rotor; General | U1-Forced - Immediate | 300-Gas Turbine/Jet Engine (Simple Cycle Operation)
4511 | Rotor; General | Generator | Generator | U1 | Forced - Immediate | 2019 | Gas | GG | 300 | Gas Turbine/Jet Engine (Simple Cycle Operation) | WECC | Summer | 1969.95 | 103.5 | 1 | 1 | 4511-Rotor; General | U1-Forced - Immediate | 300-Gas Turbine/Jet Engine (Simple Cycle Operation)
4511 | Rotor; General | Generator | Generator | U1 | Forced - Immediate | 2019 | Gas | GG | 300 | Gas Turbine/Jet Engine (Simple Cycle Operation) | WECC | Summer | 5487.2249 | 103.5 | 1 | 1 | 4511-Rotor; General | U1-Forced - Immediate | 300-Gas Turbine/Jet Engine (Simple Cycle Operation)
4511 | Rotor; General | Generator | Generator | U1 | Forced - Immediate | 2019 | Gas | GG | 300 | Gas Turbine/Jet Engine (Simple Cycle Operation) | TRE | Winter | 3002.6666 | 80 | 1 | 1 | 4511-Rotor; General | U1-Forced - Immediate | 300-Gas Turbine/Jet Engine (Simple Cycle Operation)
4511 | Rotor; General | Generator | Generator | U1 | Forced - Immediate | 2019 | Gas | GG | 300 | Gas Turbine/Jet Engine (Simple Cycle Operation) | TRE | Winter | 3786.6666 | 80 | 1 | 1 | 4511-Rotor; General | U1-Forced - Immediate | 300-Gas Turbine/Jet Engine (Simple Cycle Operation)
4511 | Rotor; General | Generator | Generator | U1 | Forced - Immediate | 2019 | Gas | GG | 300 | Gas Turbine/Jet Engine (Simple Cycle Operation) | SERC | Off-Peak | 28671.9 | 186 | 1 | 1 | 4511-Rotor; General | U1-Forced - Immediate | 300-Gas Turbine/Jet Engine (Simple Cycle Operation)
4511 | Rotor; General | Generator | Generator | U1 | Forced - Immediate | 2019 | Gas | GG | 300 | Gas Turbine/Jet Engine (Simple Cycle Operation) | TRE | Winter | 404 | 80 | 1 | 1 | 4511-Rotor; General | U1-Forced - Immediate | 300-Gas Turbine/Jet Engine (Simple Cycle Operation)
4511 | Rotor; General | Generator | Generator | U1 | Forced - Immediate | 2019 | Gas | GG | 300 | Gas Turbine/Jet Engine (Simple Cycle Operation) | TRE | Winter | 3388 | 80 | 1 | 1 | 4511-Rotor; General | U1-Forced - Immediate | 300-Gas Turbine/Jet Engine (Simple Cycle Operation)
4511 | Rotor; General | Generator | Generator | U1 | Forced - Immediate | 2019 | Gas | GG | 300 | Gas Turbine/Jet Engine (Simple Cycle Operation) | TRE | Winter | 7606.6666 | 80 | 1 | 1 | 4511-Rotor; General | U1-Forced - Immediate | 300-Gas Turbine/Jet Engine (Simple Cycle Operation)
4511 | Rotor; General | Generator | Generator | D1 | Forced - Immediate | 2019 | Hydro | WA | 500 | Pumped Storage/Hydro | RFC | Off-Peak | 286.1125 | 11.75 | 1 | 1 | 4511-Rotor; General | D1-Forced - Immediate | 500-Pumped Storage/Hydro
4511 | Rotor; General | Generator | Generator | SF | Startup Failure | 2019 | Hydro | WA | 500 | Pumped Storage/Hydro | SERC | Winter | 193333.2 | 22.07 | 1 | 1 | 4511-Rotor; General | SF-Startup Failure | 500-Pumped Storage/Hydro
4511 | Rotor; General | Generator | Generator | U1 | Forced - Immediate | 2019 | Hydro | WA | 500 | Pumped Storage/Hydro | WECC | Off-Peak | 94761.9166 | 122.5 | 1 | 1 | 4511-Rotor; General | U1-Forced - Immediate | 500-Pumped Storage/Hydro
4511 | Rotor; General | Generator | Generator | U1 | Forced - Immediate | 2019 | Hydro | WA | 500 | Pumped Storage/Hydro | SERC | Winter | 11159.925 | 31.5 | 1 | 1 | 4511-Rotor; General | U1-Forced - Immediate | 500-Pumped Storage/Hydro
4511 | Rotor; General | Generator | Generator | U1 | Forced - Immediate | 2019 | Hydro | WA | 500 | Pumped Storage/Hydro | WECC | Winter | 35.1 | 78 | 1 | 1 | 4511-Rotor; General | U1-Forced - Immediate | 500-Pumped Storage/Hydro
4511 | Rotor; General | Generator | Generator | D1 | Forced - Immediate | 2019 | Hydro | WA | 500 | Pumped Storage/Hydro | RFC | Off-Peak | 261.6333 | 11.75 | 1 | 1 | 4511-Rotor; General | D1-Forced - Immediate | 500-Pumped Storage/Hydro
4511 | Rotor; General | Generator | Generator | SF | Startup Failure | 2019 | Hydro | WA | 500 | Pumped Storage/Hydro | MRO | Off-Peak | 26.8928 | 32.93 | 1 | 1 | 4511-Rotor; General | SF-Startup Failure | 500-Pumped Storage/Hydro
4511 | Rotor; General | Generator | Generator | D1 | Forced - Immediate | 2019 | Gas | GG | 850 | Combined Cycle Block | RFC | Winter | 75455.7233 | 115.1 | 1 | 1 | 4511-Rotor; General | D1-Forced - Immediate | 850-Combined Cycle Block
4511 | Rotor; General | Generator | Generator | U1 | Forced - Immediate | 2019 | Gas | GG | 851 | CC GT units | SERC | Winter | 135768.2333 | 187 | 1 | 1 | 4511-Rotor; General | U1-Forced - Immediate | 851-CC GT units
4511 | Rotor; General | Generator | Generator | U1 | Forced - Immediate | 2019 | Gas | GG | 851 | CC GT units | RFC | Summer | 1438.8 | 218 | 1 | 1 | 4511-Rotor; General | U1-Forced - Immediate | 851-CC GT units
4511 | Rotor; General | Generator | Generator | U1 | Forced - Immediate | 2019 | Waste Heat | WH | 852 | CC steam units | WECC | Winter | 3270 | 72 | 1 | 1 | 4511-Rotor; General | U1-Forced - Immediate | 852-CC steam units
4511 | Rotor; General | Generator | Generator | U1 | Forced - Immediate | 2019 | Waste Heat | WH | 852 | CC steam units | WECC | Off-Peak | 1806 | 72 | 1 | 1 | 4511-Rotor; General | U1-Forced - Immediate | 852-CC steam units
4511 | Rotor; General | Generator | Generator | U1 | Forced - Immediate | 2019 | Waste Heat | WH | 852 | CC steam units | SERC | Winter | 76233.5 | 105 | 1 | 1 | 4511-Rotor; General | U1-Forced - Immediate | 852-CC steam units
4511 | Rotor; General | Generator | Generator | U1 | Forced - Immediate | 2019 | Gas | GG | 860 | Co-generator Block | TRE | Winter | 2486.7 | 81 | 1 | 1 | 4511-Rotor; General | U1-Forced - Immediate | 860-Co-generator Block
4520 | Stator windings; bushings; and terminals | Generator | Generator | D1 | Forced - Immediate | 2019 | Coal | CC | 100 | Fossil-Steam | TRE | Off-Peak | 26.5833 | 55 | 1 | 1 | 4520-Stator windings; bushings; and terminals | D1-Forced - Immediate | 100-Fossil-Steam
4520 | Stator windings; bushings; and terminals | Generator | Generator | D1 | Forced - Immediate | 2019 | Coal | CC | 100 | Fossil-Steam | TRE | Off-Peak | 11798.4166 | 55 | 1 | 1 | 4520-Stator windings; bushings; and terminals | D1-Forced - Immediate | 100-Fossil-Steam
4520 | Stator windings; bushings; and terminals | Generator | Generator | D1 | Forced - Immediate | 2019 | Coal | CC | 100 | Fossil-Steam | TRE | Off-Peak | 42715.75 | 55 | 1 | 1 | 4520-Stator windings; bushings; and terminals | D1-Forced - Immediate | 100-Fossil-Steam
4520 | Stator windings; bushings; and terminals | Generator | Generator | D1 | Forced - Immediate | 2019 | Coal | CC | 100 | Fossil-Steam | TRE | Off-Peak | 14.25 | 45 | 1 | 1 | 4520-Stator windings; bushings; and terminals | D1-Forced - Immediate | 100-Fossil-Steam
4520 | Stator windings; bushings; and terminals | Generator | Generator | D1 | Forced - Immediate | 2019 | Coal | CC | 100 | Fossil-Steam | MRO | Summer | 70 | 28 | 1 | 1 | 4520-Stator windings; bushings; and terminals | D1-Forced - Immediate | 100-Fossil-Steam
4520 | Stator windings; bushings; and terminals | Generator | Generator | D1 | Forced - Immediate | 2019 | Coal | CC | 100 | Fossil-Steam | MRO | Summer | 154 | 28 | 1 | 1 | 4520-Stator windings; bushings; and terminals | D1-Forced - Immediate | 100-Fossil-Steam
4520 | Stator windings; bushings; and terminals | Generator | Generator | U1 | Forced - Immediate | 2019 | Coal | CC | 100 | Fossil-Steam | WECC | Summer | 1444.5 | 270 | 1 | 1 | 4520-Stator windings; bushings; and terminals | U1-Forced - Immediate | 100-Fossil-Steam
4520 | Stator windings; bushings; and terminals | Generator | Generator | D1 | Forced - Immediate | 2019 | Coal | CC | 100 | Fossil-Steam | MRO | Summer | 896 | 28 | 1 | 1 | 4520-Stator windings; bushings; and terminals | D1-Forced - Immediate | 100-Fossil-Steam
4520 | Stator windings; bushings; and terminals | Generator | Generator | U1 | Forced - Immediate | 2019 | Waste Heat | WH | 100 | Fossil-Steam | WECC | Off-Peak | 156524.0666 | 227 | 1 | 1 | 4520-Stator windings; bushings; and terminals | U1-Forced - Immediate | 100-Fossil-Steam
4520 | Stator windings; bushings; and terminals | Generator | Generator | D1 | Forced - Immediate | 2019 | Coal | CC | 100 | Fossil-Steam | TRE | Off-Peak | 4746.5833 | 103 | 1 | 1 | 4520-Stator windings; bushings; and terminals | D1-Forced - Immediate | 100-Fossil-Steam
4520 | Stator windings; bushings; and terminals | Generator | Generator | U1 | Forced - Immediate | 2019 | Coal | CC | 100 | Fossil-Steam | RFC | Summer | 3091.6662 | 700 | 1 | 1 | 4520-Stator windings; bushings; and terminals | U1-Forced - Immediate | 100-Fossil-Steam
4520 | Stator windings; bushings; and terminals | Generator | Generator | D1 | Forced - Immediate | 2019 | Coal | CC | 100 | Fossil-Steam | TRE | Off-Peak | 32331.8332 | 245 | 1 | 1 | 4520-Stator windings; bushings; and terminals | D1-Forced - Immediate | 100-Fossil-Steam
4520 | Stator windings; bushings; and terminals | Generator | Generator | U1 | Forced - Immediate | 2019 | Coal | CC | 100 | Fossil-Steam | SERC | Off-Peak | 296124.0329 | 1243 | 1 | 1 | 4520-Stator windings; bushings; and terminals | U1-Forced - Immediate | 100-Fossil-Steam
4520 | Stator windings; bushings; and terminals | Generator | Generator | D1 | Forced - Immediate | 2019 | Coal | CC | 100 | Fossil-Steam | MRO | Summer | 174 | 58 | 1 | 1 | 4520-Stator windings; bushings; and terminals | D1-Forced - Immediate | 100-Fossil-Steam
4520 | Stator windings; bushings; and terminals | Generator | Generator | U2 | Forced - Delayed | 2019 | Coal | CC | 100 | Fossil-Steam | SERC | Winter | 18281.3165 | 497 | 1 | 1 | 4520-Stator windings; bushings; and terminals | U2-Forced - Delayed | 100-Fossil-Steam
4520 | Stator windings; bushings; and terminals | Generator | Generator | D1 | Forced - Immediate | 2019 | Coal | CC | 100 | Fossil-Steam | TRE | Off-Peak | 1766.25 | 75 | 1 | 1 | 4520-Stator windings; bushings; and terminals | D1-Forced - Immediate | 100-Fossil-Steam
4520 | Stator windings; bushings; and terminals | Generator | Generator | U1 | Forced - Immediate | 2019 | Coal | CC | 100 | Fossil-Steam | WECC | Summer | 6799.4999 | 270 | 1 | 1 | 4520-Stator windings; bushings; and terminals | U1-Forced - Immediate | 100-Fossil-Steam
4520 | Stator windings; bushings; and terminals | Generator | Generator | D1 | Forced - Immediate | 2019 | Coal | CC | 100 | Fossil-Steam | TRE | Off-Peak | 1771.9166 | 55 | 1 | 1 | 4520-Stator windings; bushings; and terminals | D1-Forced - Immediate | 100-Fossil-Steam
4520 | Stator windings; bushings; and terminals | Generator | Generator | D1 | Forced - Immediate | 2019 | Coal | CC | 100 | Fossil-Steam | TRE | Off-Peak | 17035.6666 | 245 | 1 | 1 | 4520-Stator windings; bushings; and terminals | D1-Forced - Immediate | 100-Fossil-Steam
4520 | Stator windings; bushings; and terminals | Generator | Generator | D1 | Forced - Immediate | 2019 | Coal | CC | 100 | Fossil-Steam | TRE | Off-Peak | 98346.25 | 145 | 1 | 1 | 4520-Stator windings; bushings; and terminals | D1-Forced - Immediate | 100-Fossil-Steam
4520 | Stator windings; bushings; and terminals | Generator | Generator | D1 | Forced - Immediate | 2019 | Coal | CC | 100 | Fossil-Steam | MRO | Summer | 53 | 53 | 1 | 1 | 4520-Stator windings; bushings; and terminals | D1-Forced - Immediate | 100-Fossil-Steam
4520 | Stator windings; bushings; and terminals | Generator | Generator | D1 | Forced - Immediate | 2019 | Coal | CC | 100 | Fossil-Steam | MRO | Summer | 446.5 | 38 | 1 | 1 | 4520-Stator windings; bushings; and terminals | D1-Forced - Immediate | 100-Fossil-Steam
4520 | Stator windings; bushings; and terminals | Generator | Generator | U1 | Forced - Immediate | 2019 | Waste Heat | WH | 100 | Fossil-Steam | WECC | Off-Peak | 478335 | 223 | 1 | 1 | 4520-Stator windings; bushings; and terminals | U1-Forced - Immediate | 100-Fossil-Steam
4520 | Stator windings; bushings; and terminals | Generator | Generator | D1 | Forced - Immediate | 2019 | Nuclear | NU | 200 | Nuclear | RFC | Winter | 1712.3449 | 426.31 | 1 | 1 | 4520-Stator windings; bushings; and terminals | D1-Forced - Immediate | 200-Nuclear
4520 | Stator windings; bushings; and terminals | Generator | Generator | U1 | Forced - Immediate | 2019 | Nuclear | NU | 200 | Nuclear | RFC | Winter | 104025.5497 | 867 | 1 | 1 | 4520-Stator windings; bushings; and terminals | U1-Forced - Immediate | 200-Nuclear
4520 | Stator windings; bushings; and terminals | Generator | Generator | U1 | Forced - Immediate | 2019 | Gas | GG | 300 | Gas Turbine/Jet Engine (Simple Cycle Operation) | TRE | Summer | 200466.6666 | 80 | 1 | 1 | 4520-Stator windings; bushings; and terminals | U1-Forced - Immediate | 300-Gas Turbine/Jet Engine (Simple Cycle Operation)
4520 | Stator windings; bushings; and terminals | Generator | Generator | U1 | Forced - Immediate | 2019 | Gas | GG | 300 | Gas Turbine/Jet Engine (Simple Cycle Operation) | WECC | Off-Peak | 313170 | 146 | 2 | 2 | 4520-Stator windings; bushings; and terminals | U1-Forced - Immediate | 300-Gas Turbine/Jet Engine (Simple Cycle Operation)
4520 | Stator windings; bushings; and terminals | Generator | Generator | D1 | Forced - Immediate | 2019 | Gas | GG | 300 | Gas Turbine/Jet Engine (Simple Cycle Operation) | WECC | Off-Peak | 87.75 | 32.5 | 1 | 1 | 4520-Stator windings; bushings; and terminals | D1-Forced - Immediate | 300-Gas Turbine/Jet Engine (Simple Cycle Operation)
4520 | Stator windings; bushings; and terminals | Generator | Generator | U1 | Forced - Immediate | 2019 | Gas | GG | 300 | Gas Turbine/Jet Engine (Simple Cycle Operation) | WECC | Off-Peak | 39597.6332 | 146 | 1 | 1 | 4520-Stator windings; bushings; and terminals | U1-Forced - Immediate | 300-Gas Turbine/Jet Engine (Simple Cycle Operation)
4520 | Stator windings; bushings; and terminals | Generator | Generator | U1 | Forced - Immediate | 2019 | Gas | GG | 300 | Gas Turbine/Jet Engine (Simple Cycle Operation) | WECC | Off-Peak | 112135.85 | 163 | 1 | 1 | 4520-Stator windings; bushings; and terminals | U1-Forced - Immediate | 300-Gas Turbine/Jet Engine (Simple Cycle Operation)
4520 | Stator windings; bushings; and terminals | Generator | Generator | U1 | Forced - Immediate | 2019 | Gas | GG | 300 | Gas Turbine/Jet Engine (Simple Cycle Operation) | SERC | Winter | 547921.92 | 62.72 | 1 | 1 | 4520-Stator windings; bushings; and terminals | U1-Forced - Immediate | 300-Gas Turbine/Jet Engine (Simple Cycle Operation)
4520 | Stator windings; bushings; and terminals | Generator | Generator | SF | Startup Failure | 2019 | Gas | GG | 300 | Gas Turbine/Jet Engine (Simple Cycle Operation) | RFC | Winter | 1165 | 50 | 1 | 1 | 4520-Stator windings; bushings; and terminals | SF-Startup Failure | 300-Gas Turbine/Jet Engine (Simple Cycle Operation)
4520 | Stator windings; bushings; and terminals | Generator | Generator | U1 | Forced - Immediate | 2019 | Hydro | WA | 500 | Pumped Storage/Hydro | RFC | Off-Peak | 35360.625 | 37.5 | 1 | 1 | 4520-Stator windings; bushings; and terminals | U1-Forced - Immediate | 500-Pumped Storage/Hydro
4520 | Stator windings; bushings; and terminals | Generator | Generator | U1 | Forced - Immediate | 2019 | Hydro | WA | 500 | Pumped Storage/Hydro | RFC | Summer | 26.5 | 15 | 1 | 1 | 4520-Stator windings; bushings; and terminals | U1-Forced - Immediate | 500-Pumped Storage/Hydro
4520 | Stator windings; bushings; and terminals | Generator | Generator | U1 | Forced - Immediate | 2019 | Hydro | WA | 500 | Pumped Storage/Hydro | MRO | Winter | 12130.5 | 30 | 1 | 1 | 4520-Stator windings; bushings; and terminals | U1-Forced - Immediate | 500-Pumped Storage/Hydro
4520 | Stator windings; bushings; and terminals | Generator | Generator | U1 | Forced - Immediate | 2019 | Hydro | WA | 500 | Pumped Storage/Hydro | MRO | Winter | 14681.8405 | 32.93 | 1 | 1 | 4520-Stator windings; bushings; and terminals | U1-Forced - Immediate | 500-Pumped Storage/Hydro
4520 | Stator windings; bushings; and terminals | Generator | Generator | U1 | Forced - Immediate | 2019 | Hydro | WA | 500 | Pumped Storage/Hydro | MRO | Winter | 560640 | 64 | 1 | 1 | 4520-Stator windings; bushings; and terminals | U1-Forced - Immediate | 500-Pumped Storage/Hydro
4520 | Stator windings; bushings; and terminals | Generator | Generator | U1 | Forced - Immediate | 2019 | Hydro | WA | 500 | Pumped Storage/Hydro | SERC | Winter | 1053 | 15 | 1 | 1 | 4520-Stator windings; bushings; and terminals | U1-Forced - Immediate | 500-Pumped Storage/Hydro
4520 | Stator windings; bushings; and terminals | Generator | Generator | U1 | Forced - Immediate | 2019 | Hydro | WA | 500 | Pumped Storage/Hydro | MRO | Summer | 51.5903 | 32.93 | 1 | 1 | 4520-Stator windings; bushings; and terminals | U1-Forced - Immediate | 500-Pumped Storage/Hydro
4520 | Stator windings; bushings; and terminals | Generator | Generator | U1 | Forced - Immediate | 2019 | Hydro | WA | 500 | Pumped Storage/Hydro | SERC | Summer | 133.35 | 45.72 | 1 | 1 | 4520-Stator windings; bushings; and terminals | U1-Forced - Immediate | 500-Pumped Storage/Hydro
4520 | Stator windings; bushings; and terminals | Generator | Generator | U2 | Forced - Delayed | 2019 | Hydro | WA | 500 | Pumped Storage/Hydro | WECC | Off-Peak | 574.05 | 53.4 | 1 | 1 | 4520-Stator windings; bushings; and terminals | U2-Forced - Delayed | 500-Pumped Storage/Hydro
4520 | Stator windings; bushings; and terminals | Generator | Generator | D1 | Forced - Immediate | 2019 | Hydro | WA | 500 | Pumped Storage/Hydro | RFC | Summer | 1.3533 | 2.9 | 1 | 1 | 4520-Stator windings; bushings; and terminals | D1-Forced - Immediate | 500-Pumped Storage/Hydro
4520 | Stator windings; bushings; and terminals | Generator | Generator | U1 | Forced - Immediate | 2019 | Hydro | WA | 500 | Pumped Storage/Hydro | WECC | Winter | 79.184 | 49.49 | 1 | 1 | 4520-Stator windings; bushings; and terminals | U1-Forced - Immediate | 500-Pumped Storage/Hydro
4520 | Stator windings; bushings; and terminals | Generator | Generator | U2 | Forced - Delayed | 2019 | Hydro | WA | 500 | Pumped Storage/Hydro | WECC | Off-Peak | 218.94 | 53.4 | 1 | 1 | 4520-Stator windings; bushings; and terminals | U2-Forced - Delayed | 500-Pumped Storage/Hydro
4520 | Stator windings; bushings; and terminals | Generator | Generator | U1 | Forced - Immediate | 2019 | Hydro | WA | 500 | Pumped Storage/Hydro | RFC | Summer | 17.75 | 15 | 1 | 2 | 4520-Stator windings; bushings; and terminals | U1-Forced - Immediate | 500-Pumped Storage/Hydro
4520 | Stator windings; bushings; and terminals | Generator | Generator | U1 | Forced - Immediate | 2019 | Hydro | WA | 500 | Pumped Storage/Hydro | WECC | Winter | 98.98 | 49.49 | 1 | 1 | 4520-Stator windings; bushings; and terminals | U1-Forced - Immediate | 500-Pumped Storage/Hydro
4520 | Stator windings; bushings; and terminals | Generator | Generator | U1 | Forced - Immediate | 2019 | Hydro | WA | 500 | Pumped Storage/Hydro | WECC | Winter | 799.5666 | 34 | 1 | 1 | 4520-Stator windings; bushings; and terminals | U1-Forced - Immediate | 500-Pumped Storage/Hydro
4520 | Stator windings; bushings; and terminals | Generator | Generator | D1 | Forced - Immediate | 2019 | Hydro | WA | 500 | Pumped Storage/Hydro | SERC | Winter | 131400 | 15 | 1 | 1 | 4520-Stator windings; bushings; and terminals | D1-Forced - Immediate | 500-Pumped Storage/Hydro
4520 | Stator windings; bushings; and terminals | Generator | Generator | U1 | Forced - Immediate | 2019 | Hydro | WA | 500 | Pumped Storage/Hydro | SERC | Winter | 683280 | 78 | 1 | 1 | 4520-Stator windings; bushings; and terminals | U1-Forced - Immediate | 500-Pumped Storage/Hydro
4520 | Stator windings; bushings; and terminals | Generator | Generator | U1 | Forced - Immediate | 2019 | Hydro | WA | 500 | Pumped Storage/Hydro | SERC | Summer | 709.2413 | 25.21 | 1 | 1 | 4520-Stator windings; bushings; and terminals | U1-Forced - Immediate | 500-Pumped Storage/Hydro
4520 | Stator windings; bushings; and terminals | Generator | Generator | U1 | Forced - Immediate | 2019 | Hydro | WA | 500 | Pumped Storage/Hydro | SERC | Summer | 34001.1 | 25.2 | 1 | 1 | 4520-Stator windings; bushings; and terminals | U1-Forced - Immediate | 500-Pumped Storage/Hydro
4520 | Stator windings; bushings; and terminals | Generator | Generator | U1 | Forced - Immediate | 2019 | Hydro | WA | 500 | Pumped Storage/Hydro | WECC | Summer | 73876.05 | 199.8 | 1 | 1 | 4520-Stator windings; bushings; and terminals | U1-Forced - Immediate | 500-Pumped Storage/Hydro
4520 | Stator windings; bushings; and terminals | Generator | Generator | U1 | Forced - Immediate | 2019 | Hydro | WA | 500 | Pumped Storage/Hydro | NPCC | Winter | 165.5 | 30 | 1 | 1 | 4520-Stator windings; bushings; and terminals | U1-Forced - Immediate | 500-Pumped Storage/Hydro
4520 | Stator windings; bushings; and terminals | Generator | Generator | U1 | Forced - Immediate | 2019 | Hydro | WA | 500 | Pumped Storage/Hydro | WECC | Summer | 3232 | 40 | 1 | 1 | 4520-Stator windings; bushings; and terminals | U1-Forced - Immediate | 500-Pumped Storage/Hydro
4520 | Stator windings; bushings; and terminals | Generator | Generator | U1 | Forced - Immediate | 2019 | Hydro | WA | 500 | Pumped Storage/Hydro | MRO | Winter | 240900 | 27.5 | 1 | 1 | 4520-Stator windings; bushings; and terminals | U1-Forced - Immediate | 500-Pumped Storage/Hydro
4520 | Stator windings; bushings; and terminals | Generator | Generator | U1 | Forced - Immediate | 2019 | Gas | GG | 850 | Combined Cycle Block | SERC | Winter | 103660.6998 | 363 | 1 | 1 | 4520-Stator windings; bushings; and terminals | U1-Forced - Immediate | 850-Combined Cycle Block
4520 | Stator windings; bushings; and terminals | Generator | Generator | D1 | Forced - Immediate | 2019 | Gas | GG | 850 | Combined Cycle Block | SERC | Winter | 148.8333 | 190 | 1 | 1 | 4520-Stator windings; bushings; and terminals | D1-Forced - Immediate | 850-Combined Cycle Block
4520 | Stator windings; bushings; and terminals | Generator | Generator | D1 | Forced - Immediate | 2019 | Gas | GG | 850 | Combined Cycle Block | NPCC | Winter | 5031.71 | 76.82 | 1 | 1 | 4520-Stator windings; bushings; and terminals | D1-Forced - Immediate | 850-Combined Cycle Block
4520 | Stator windings; bushings; and terminals | Generator | Generator | U1 | Forced - Immediate | 2019 | Gas | GG | 851 | CC GT units | TRE | Off-Peak | 199006.7 | 163 | 1 | 1 | 4520-Stator windings; bushings; and terminals | U1-Forced - Immediate | 851-CC GT units
4520 | Stator windings; bushings; and terminals | Generator | Generator | U1 | Forced - Immediate | 2019 | Gas | GG | 851 | CC GT units | TRE | Off-Peak | 80244.9 | 163 | 1 | 1 | 4520-Stator windings; bushings; and terminals | U1-Forced - Immediate | 851-CC GT units
4520 | Stator windings; bushings; and terminals | Generator | Generator | U1 | Forced - Immediate | 2019 | Gas | GG | 851 | CC GT units | WECC | Winter | 225144 | 177 | 1 | 1 | 4520-Stator windings; bushings; and terminals | U1-Forced - Immediate | 851-CC GT units
4520 | Stator windings; bushings; and terminals | Generator | Generator | U1 | Forced - Immediate | 2019 | Gas | GG | 851 | CC GT units | TRE | Off-Peak | 22005.3333 | 160 | 1 | 1 | 4520-Stator windings; bushings; and terminals | U1-Forced - Immediate | 851-CC GT units
4520 | Stator windings; bushings; and terminals | Generator | Generator | U2 | Forced - Delayed | 2019 | Gas | GG | 851 | CC GT units | TRE | Summer | 12642.1249 | 142.5 | 1 | 1 | 4520-Stator windings; bushings; and terminals | U2-Forced - Delayed | 851-CC GT units
4520 | Stator windings; bushings; and terminals | Generator | Generator | U3 | Forced - Postponed | 2019 | Gas | GG | 851 | CC GT units | TRE | Off-Peak | 4138.6666 | 160 | 1 | 1 | 4520-Stator windings; bushings; and terminals | U3-Forced - Postponed | 851-CC GT units
4520 | Stator windings; bushings; and terminals | Generator | Generator | D1 | Forced - Immediate | 2019 | Waste Heat | WH | 852 | CC steam units | TRE | Summer | 8423.5 | 170 | 1 | 1 | 4520-Stator windings; bushings; and terminals | D1-Forced - Immediate | 852-CC steam units
4520 | Stator windings; bushings; and terminals | Generator | Generator | U3 | Forced - Postponed | 2019 | Waste Heat | WH | 852 | CC steam units | TRE | Off-Peak | 8303.1998 | 321 | 1 | 1 | 4520-Stator windings; bushings; and terminals | U3-Forced - Postponed | 852-CC steam units
4520 | Stator windings; bushings; and terminals | Generator | Generator | U1 | Forced - Immediate | 2019 | Waste Heat | WH | 852 | CC steam units | TRE | Off-Peak | 203299.9999 | 321 | 1 | 1 | 4520-Stator windings; bushings; and terminals | U1-Forced - Immediate | 852-CC steam units
4520 | Stator windings; bushings; and terminals | Generator | Generator | D1 | Forced - Immediate | 2019 | Waste Heat | WH | 852 | CC steam units | TRE | Off-Peak | 253.6499 | 171 | 1 | 1 | 4520-Stator windings; bushings; and terminals | D1-Forced - Immediate | 852-CC steam units
4520 | Stator windings; bushings; and terminals | Generator | Generator | D1 | Forced - Immediate | 2019 | Waste Heat | WH | 852 | CC steam units | WECC | Winter | 154176 | 88 | 1 | 1 | 4520-Stator windings; bushings; and terminals | D1-Forced - Immediate | 852-CC steam units
4520 | Stator windings; bushings; and terminals | Generator | Generator | U2 | Forced - Delayed | 2019 | Waste Heat | WH | 852 | CC steam units | TRE | Summer | 15248.1 | 164.4 | 1 | 1 | 4520-Stator windings; bushings; and terminals | U2-Forced - Delayed | 852-CC steam units
4520 | Stator windings; bushings; and terminals | Generator | Generator | D1 | Forced - Immediate | 2019 | Waste Heat | WH | 852 | CC steam units | TRE | Off-Peak | 25479 | 171 | 1 | 1 | 4520-Stator windings; bushings; and terminals | D1-Forced - Immediate | 852-CC steam units
4520 | Stator windings; bushings; and terminals | Generator | Generator | D1 | Forced - Immediate | 2019 | Waste Heat | WH | 852 | CC steam units | TRE | Off-Peak | 55019.25 | 171 | 1 | 1 | 4520-Stator windings; bushings; and terminals | D1-Forced - Immediate | 852-CC steam units
4520 | Stator windings; bushings; and terminals | Generator | Generator | U1 | Forced - Immediate | 2019 | Gas | GG | 860 | Co-generator Block | SERC | Off-Peak | 97767.8 | 78 | 1 | 1 | 4520-Stator windings; bushings; and terminals | U1-Forced - Immediate | 860-Co-generator Block
4520 | Stator windings; bushings; and terminals | Generator | Generator | U1 | Forced - Immediate | 2019 | Gas | GG | 861 | CoG GT units | TRE | Off-Peak | 71992 | 120 | 1 | 1 | 4520-Stator windings; bushings; and terminals | U1-Forced - Immediate | 861-CoG GT units
4520 | Stator windings; bushings; and terminals | Generator | Generator | U1 | Forced - Immediate | 2019 | Gas | GG | 861 | CoG GT units | TRE | Winter | 2886.2999 | 162 | 1 | 1 | 4520-Stator windings; bushings; and terminals | U1-Forced - Immediate | 861-CoG GT units
4520 | Stator windings; bushings; and terminals | Generator | Generator | U1 | Forced - Immediate | 2019 | Gas | GG | 861 | CoG GT units | WECC | Off-Peak | 9813.75 | 75 | 1 | 1 | 4520-Stator windings; bushings; and terminals | U1-Forced - Immediate | 861-CoG GT units
4520 | Stator windings; bushings; and terminals | Generator | Generator | U1 | Forced - Immediate | 2019 | Gas | GG | 861 | CoG GT units | TRE | Winter | 411248.6665 | 190 | 1 | 1 | 4520-Stator windings; bushings; and terminals | U1-Forced - Immediate | 861-CoG GT units
4520 | Stator windings; bushings; and terminals | Generator | Generator | U1 | Forced - Immediate | 2019 | Gas | GG | 861 | CoG GT units | TRE | Winter | 7052.3999 | 162 | 1 | 1 | 4520-Stator windings; bushings; and terminals | U1-Forced - Immediate | 861-CoG GT units
4520 | Stator windings; bushings; and terminals | Generator | Generator | SF | Startup Failure | 2019 | Waste Heat | WH | 862 | CoG steam units | TRE | Winter | 1351.25 | 69 | 1 | 1 | 4520-Stator windings; bushings; and terminals | SF-Startup Failure | 862-CoG steam units
4520 | Stator windings; bushings; and terminals | Generator | Generator | SF | Startup Failure | 2019 | Waste Heat | WH | 862 | CoG steam units | TRE | Winter | 3220 | 69 | 1 | 1 | 4520-Stator windings; bushings; and terminals | SF-Startup Failure | 862-CoG steam units
4530 | Stator core iron | Generator | Generator | U1 | Forced - Immediate | 2019 | Gas | GG | 851 | CC GT units | MRO | Summer | 107711.4826 | 170.56 | 1 | 1 | 4530-Stator core iron | U1-Forced - Immediate | 851-CC GT units
4530 | Stator core iron | Generator | Generator | U1 | Forced - Immediate | 2019 | Gas | GG | 851 | CC GT units | MRO | Summer | 122228.9813 | 170.56 | 1 | 1 | 4530-Stator core iron | U1-Forced - Immediate | 851-CC GT units
4530 | Stator core iron | Generator | Generator | U1 | Forced - Immediate | 2019 | Gas | GG | 852 | CC steam units | WECC | Winter | 18849 | 51.5 | 1 | 1 | 4530-Stator core iron | U1-Forced - Immediate | 852-CC steam units
4530 | Stator core iron | Generator | Generator | D1 | Forced - Immediate | 2019 | Waste Heat | WH | 852 | CC steam units | MRO | Summer | 22813.3547 | 49.28 | 1 | 1 | 4530-Stator core iron | D1-Forced - Immediate | 852-CC steam units
4530 | Stator core iron | Generator | Generator | SF | Startup Failure | 2019 | Waste Heat | WH | 852 | CC steam units | MRO | Summer | 202771.422 | 265.86 | 1 | 1 | 4530-Stator core iron | SF-Startup Failure | 852-CC steam units
4535 | Stator; General | Generator | Generator | D1 | Forced - Immediate | 2019 | Coal | CC | 100 | Fossil-Steam | WECC | Summer | 1113.5 | 170 | 1 | 1 | 4535-Stator; General | D1-Forced - Immediate | 100-Fossil-Steam
4535 | Stator; General | Generator | Generator | D1 | Forced - Immediate | 2019 | Coal | CC | 100 | Fossil-Steam | WECC | Summer | 3432 | 120 | 1 | 1 | 4535-Stator; General | D1-Forced - Immediate | 100-Fossil-Steam
4535 | Stator; General | Generator | Generator | U1 | Forced - Immediate | 2019 | Coal | CC | 100 | Fossil-Steam | MRO | Summer | 3466.8665 | 644 | 1 | 1 | 4535-Stator; General | U1-Forced - Immediate | 100-Fossil-Steam
4535 | Stator; General | Generator | Generator | U1 | Forced - Immediate | 2019 | Other | WD | 100 | Fossil-Steam | NPCC | Summer | 4031.3 | 21 | 1 | 1 | 4535-Stator; General | U1-Forced - Immediate | 100-Fossil-Steam
4535 | Stator; General | Generator | Generator | D1 | Forced - Immediate | 2019 | Coal | CC | 100 | Fossil-Steam | WECC | Off-Peak | 19314.2 | 269 | 1 | 1 | 4535-Stator; General | D1-Forced - Immediate | 100-Fossil-Steam
4535 | Stator; General | Generator | Generator | D1 | Forced - Immediate | 2019 | Coal | CC | 100 | Fossil-Steam | MRO | Off-Peak | 4648.9333 | 68 | 1 | 1 | 4535-Stator; General | D1-Forced - Immediate | 100-Fossil-Steam
4535 | Stator; General | Generator | Generator | U1 | Forced - Immediate | 2019 | Coal | CC | 100 | Fossil-Steam | WECC | Off-Peak | 934.8331 | 395 | 1 | 1 | 4535-Stator; General | U1-Forced - Immediate | 100-Fossil-Steam
4535 | Stator; General | Generator | Generator | U1 | Forced - Immediate | 2019 | Coal | CC | 100 | Fossil-Steam | SERC | Winter | 1846.8 | 486 | 1 | 1 | 4535-Stator; General | U1-Forced - Immediate | 100-Fossil-Steam
4535 | Stator; General | Generator | Generator | D1 | Forced - Immediate | 2019 | Coal | CC | 100 | Fossil-Steam | WECC | Summer | 454 | 120 | 1 | 1 | 4535-Stator; General | D1-Forced - Immediate | 100-Fossil-Steam
4535 | Stator; General | Generator | Generator | U1 | Forced - Immediate | 2019 | Coal | CC | 100 | Fossil-Steam | WECC | Off-Peak | 899.3331 | 380 | 1 | 1 | 4535-Stator; General | U1-Forced - Immediate | 100-Fossil-Steam
4535 | Stator; General | Generator | Generator | U1 | Forced - Immediate | 2019 | Gas | GG | 100 | Fossil-Steam | WECC | Off-Peak | 48048 | 48 | 1 | 1 | 4535-Stator; General | U1-Forced - Immediate | 100-Fossil-Steam
4535 | Stator; General | Generator | Generator | D1 | Forced - Immediate | 2019 | Coal | CC | 100 | Fossil-Steam | WECC | Off-Peak | 2590 | 120 | 1 | 1 | 4535-Stator; General | D1-Forced - Immediate | 100-Fossil-Steam
4535 | Stator; General | Generator | Generator | D1 | Forced - Immediate | 2019 | Coal | CC | 100 | Fossil-Steam | WECC | Summer | 4378 | 120 | 1 | 1 | 4535-Stator; General | D1-Forced - Immediate | 100-Fossil-Steam
4535 | Stator; General | Generator | Generator | D1 | Forced - Immediate | 2019 | Coal | CC | 100 | Fossil-Steam | WECC | Summer | 98.25 | 131 | 1 | 1 | 4535-Stator; General | D1-Forced - Immediate | 100-Fossil-Steam
4535 | Stator; General | Generator | Generator | D1 | Forced - Immediate | 2019 | Coal | CC | 100 | Fossil-Steam | WECC | Summer | 17158 | 120 | 1 | 1 | 4535-Stator; General | D1-Forced - Immediate | 100-Fossil-Steam
4535 | Stator; General | Generator | Generator | D2 | Forced - Delayed | 2019 | Coal | CC | 100 | Fossil-Steam | MRO | Off-Peak | 823.3999 | 276 | 1 | 1 | 4535-Stator; General | D2-Forced - Delayed | 100-Fossil-Steam
4535 | Stator; General | Generator | Generator | U1 | Forced - Immediate | 2019 | Coal | LI | 100 | Fossil-Steam | TRE | Summer | 11261.3331 | 820 | 1 | 1 | 4535-Stator; General | U1-Forced - Immediate | 100-Fossil-Steam
4535 | Stator; General | Generator | Generator | U1 | Forced - Immediate | 2019 | Nuclear | NU | 200 | Nuclear | TRE | Winter | 25433.5829 | 1195 | 1 | 1 | 4535-Stator; General | U1-Forced - Immediate | 200-Nuclear
4535 | Stator; General | Generator | Generator | U1 | Forced - Immediate | 2019 | Gas | GG | 300 | Gas Turbine/Jet Engine (Simple Cycle Operation) | RFC | Winter | 1507.8 | 42 | 1 | 1 | 4535-Stator; General | U1-Forced - Immediate | 300-Gas Turbine/Jet Engine (Simple Cycle Operation)
4535 | Stator; General | Generator | Generator | U1 | Forced - Immediate | 2019 | Oil | DI | 300 | Gas Turbine/Jet Engine (Simple Cycle Operation) | MRO | Summer | 110.96 | 58.4 | 1 | 1 | 4535-Stator; General | U1-Forced - Immediate | 300-Gas Turbine/Jet Engine (Simple Cycle Operation)
4535 | Stator; General | Generator | Generator | SF | Startup Failure | 2019 | Gas | GG | 300 | Gas Turbine/Jet Engine (Simple Cycle Operation) | NPCC | Winter | 106188.55 | 39 | 1 | 1 | 4535-Stator; General | SF-Startup Failure | 300-Gas Turbine/Jet Engine (Simple Cycle Operation)
4535 | Stator; General | Generator | Generator | U1 | Forced - Immediate | 2019 | Oil | DI | 300 | Gas Turbine/Jet Engine (Simple Cycle Operation) | MRO | Summer | 172.28 | 58.4 | 1 | 1 | 4535-Stator; General | U1-Forced - Immediate | 300-Gas Turbine/Jet Engine (Simple Cycle Operation)
4535 | Stator; General | Generator | Generator | U1 | Forced - Immediate | 2019 | Hydro | WA | 500 | Pumped Storage/Hydro | WECC | Winter | 477.73 | 25.8 | 1 | 1 | 4535-Stator; General | U1-Forced - Immediate | 500-Pumped Storage/Hydro
4535 | Stator; General | Generator | Generator | U2 | Forced - Delayed | 2019 | Hydro | WA | 500 | Pumped Storage/Hydro | WECC | Off-Peak | 5464 | 80 | 1 | 1 | 4535-Stator; General | U2-Forced - Delayed | 500-Pumped Storage/Hydro
4535 | Stator; General | Generator | Generator | SF | Startup Failure | 2019 | Hydro | WA | 500 | Pumped Storage/Hydro | NPCC | Summer | 2894.25 | 22.5 | 1 | 1 | 4535-Stator; General | SF-Startup Failure | 500-Pumped Storage/Hydro
4535 | Stator; General | Generator | Generator | U3 | Forced - Postponed | 2019 | Hydro | WA | 500 | Pumped Storage/Hydro | WECC | Summer | 1826.0833 | 85 | 1 | 1 | 4535-Stator; General | U3-Forced - Postponed | 500-Pumped Storage/Hydro
4535 | Stator; General | Generator | Generator | SF | Startup Failure | 2019 | Hydro | WA | 500 | Pumped Storage/Hydro | WECC | Off-Peak | 186787.7 | 520.3 | 1 | 1 | 4535-Stator; General | SF-Startup Failure | 500-Pumped Storage/Hydro
4535 | Stator; General | Generator | Generator | U1 | Forced - Immediate | 2019 | Hydro | WA | 500 | Pumped Storage/Hydro | NPCC | Summer | 43.7 | 23 | 1 | 1 | 4535-Stator; General | U1-Forced - Immediate | 500-Pumped Storage/Hydro
4535 | Stator; General | Generator | Generator | U3 | Forced - Postponed | 2019 | Hydro | WA | 500 | Pumped Storage/Hydro | SERC | Winter | 20040.4866 | 26.32 | 1 | 1 | 4535-Stator; General | U3-Forced - Postponed | 500-Pumped Storage/Hydro
4535 | Stator; General | Generator | Generator | U1 | Forced - Immediate | 2019 | Hydro | WA | 500 | Pumped Storage/Hydro | WECC | Winter | 795 | 45 | 1 | 1 | 4535-Stator; General | U1-Forced - Immediate | 500-Pumped Storage/Hydro
4535 | Stator; General | Generator | Generator | D1 | Forced - Immediate | 2019 | Hydro | WA | 500 | Pumped Storage/Hydro | MRO | Summer | 14 | 24 | 1 | 1 | 4535-Stator; General | D1-Forced - Immediate | 500-Pumped Storage/Hydro
4535 | Stator; General | Generator | Generator | D2 | Forced - Delayed | 2019 | Hydro | WA | 500 | Pumped Storage/Hydro | MRO | Summer | 25.8 | 12 | 1 | 1 | 4535-Stator; General | D2-Forced - Delayed | 500-Pumped Storage/Hydro
4535 | Stator; General | Generator | Generator | U1 | Forced - Immediate | 2019 | Hydro | WA | 500 | Pumped Storage/Hydro | NPCC | Summer | 12.375 | 22.5 | 1 | 1 | 4535-Stator; General | U1-Forced - Immediate | 500-Pumped Storage/Hydro
4535 | Stator; General | Generator | Generator | U1 | Forced - Immediate | 2019 | Hydro | WA | 500 | Pumped Storage/Hydro | NPCC | Summer | 28.125 | 22.5 | 1 | 1 | 4535-Stator; General | U1-Forced - Immediate | 500-Pumped Storage/Hydro
4535 | Stator; General | Generator | Generator | U1 | Forced - Immediate | 2019 | Hydro | WA | 500 | Pumped Storage/Hydro | MRO | Winter | 201480 | 23 | 1 | 1 | 4535-Stator; General | U1-Forced - Immediate | 500-Pumped Storage/Hydro
4535 | Stator; General | Generator | Generator | U1 | Forced - Immediate | 2019 | Hydro | WA | 500 | Pumped Storage/Hydro | MRO | Summer | 1455.29 | 27.05 | 1 | 1 | 4535-Stator; General | U1-Forced - Immediate | 500-Pumped Storage/Hydro
4535 | Stator; General | Generator | Generator | U1 | Forced - Immediate | 2019 | Hydro | WA | 500 | Pumped Storage/Hydro | WECC | Winter | 289.2628 | 788.9 | 1 | 1 | 4535-Stator; General | U1-Forced - Immediate | 500-Pumped Storage/Hydro
4535 | Stator; General | Generator | Generator | U1 | Forced - Immediate | 2019 | Hydro | WA | 500 | Pumped Storage/Hydro | SERC | Off-Peak | 24020.1 | 78 | 1 | 1 | 4535-Stator; General | U1-Forced - Immediate | 500-Pumped Storage/Hydro
4535 | Stator; General | Generator | Generator | U1 | Forced - Immediate | 2019 | Hydro | WA | 500 | Pumped Storage/Hydro | NPCC | Summer | 14.25 | 22.5 | 1 | 1 | 4535-Stator; General | U1-Forced - Immediate | 500-Pumped Storage/Hydro
4535 | Stator; General | Generator | Generator | U1 | Forced - Immediate | 2019 | Hydro | WA | 500 | Pumped Storage/Hydro | SERC | Winter | 451272.794 | 101.38 | 1 | 1 | 4535-Stator; General | U1-Forced - Immediate | 500-Pumped Storage/Hydro
4535 | Stator; General | Generator | Generator | D1 | Forced - Immediate | 2019 | Coal | OS | 800 | Miscellaneous | RFC | Summer | 39 | 13 | 1 | 1 | 4535-Stator; General | D1-Forced - Immediate | 800-Miscellaneous
4535 | Stator; General | Generator | Generator | D1 | Forced - Immediate | 2019 | Geothermal | GE | 830 | Geothermal | WECC | Winter | 37.95 | 23 | 1 | 1 | 4535-Stator; General | D1-Forced - Immediate | 830-Geothermal
4535 | Stator; General | Generator | Generator | U1 | Forced - Immediate | 2019 | Gas | GG | 851 | CC GT units | MRO | Summer | 196.1833 | 79 | 1 | 1 | 4535-Stator; General | U1-Forced - Immediate | 851-CC GT units
4535 | Stator; General | Generator | Generator | U1 | Forced - Immediate | 2019 | Gas | GG | 851 | CC GT units | WECC | Summer | 33.5667 | 38 | 1 | 1 | 4535-Stator; General | U1-Forced - Immediate | 851-CC GT units
4535 | Stator; General | Generator | Generator | U1 | Forced - Immediate | 2019 | Gas | GG | 851 | CC GT units | MRO | Summer | 460.8333 | 79 | 1 | 1 | 4535-Stator; General | U1-Forced - Immediate | 851-CC GT units
4535 | Stator; General | Generator | Generator | U1 | Forced - Immediate | 2019 | Gas | GG | 851 | CC GT units | WECC | Winter | 63012.7416 | 44.5 | 1 | 1 | 4535-Stator; General | U1-Forced - Immediate | 851-CC GT units
4535 | Stator; General | Generator | Generator | D1 | Forced - Immediate | 2019 | Waste Heat | WH | 852 | CC steam units | WECC | Summer | 8.8333 | 10 | 1 | 1 | 4535-Stator; General | D1-Forced - Immediate | 852-CC steam units
4536 | Generator heaters | Generator | Generator | SF | Startup Failure | 2019 | Gas | GG | 300 | Gas Turbine/Jet Engine (Simple Cycle Operation) | WECC | Winter | 177.8 | 42 | 1 | 1 | 4536-Generator heaters | SF-Startup Failure | 300-Gas Turbine/Jet Engine (Simple Cycle Operation)
4536 | Generator heaters | Generator | Generator | U1 | Forced - Immediate | 2019 | Gas | GG | 300 | Gas Turbine/Jet Engine (Simple Cycle Operation) | MRO | Off-Peak | 1173 | 51 | 1 | 1 | 4536-Generator heaters | U1-Forced - Immediate | 300-Gas Turbine/Jet Engine (Simple Cycle Operation)
4536 | Generator heaters | Generator | Generator | U1 | Forced - Immediate | 2019 | Gas | GG | 851 | CC GT units | TRE | Off-Peak | 295.45 | 57 | 1 | 1 | 4536-Generator heaters | U1-Forced - Immediate | 851-CC GT units
4540 | Brushes and brush rigging | Generator | Generator | U1 | Forced - Immediate | 2019 | Gas | GG | 100 | Fossil-Steam | MRO | Winter | 307841.9999 | 90 | 1 | 1 | 4540-Brushes and brush rigging | U1-Forced - Immediate | 100-Fossil-Steam
4540 | Brushes and brush rigging | Generator | Generator | U1 | Forced - Immediate | 2019 | Gas | GG | 100 | Fossil-Steam | SERC | Summer | 15828.4332 | 254 | 1 | 1 | 4540-Brushes and brush rigging | U1-Forced - Immediate | 100-Fossil-Steam
4540 | Brushes and brush rigging | Generator | Generator | U1 | Forced - Immediate | 2019 | Coal | CC | 100 | Fossil-Steam | WECC | Summer | 1725 | 750 | 1 | 1 | 4540-Brushes and brush rigging | U1-Forced - Immediate | 100-Fossil-Steam
4540 | Brushes and brush rigging | Generator | Generator | SF | Startup Failure | 2019 | Gas | GG | 100 | Fossil-Steam | SERC | Winter | 9963.2 | 479 | 1 | 1 | 4540-Brushes and brush rigging | SF-Startup Failure | 100-Fossil-Steam
4540 | Brushes and brush rigging | Generator | Generator | U1 | Forced - Immediate | 2019 | Coal | CC | 100 | Fossil-Steam | RFC | Summer | 3822.6666 | 305 | 1 | 1 | 4540-Brushes and brush rigging | U1-Forced - Immediate | 100-Fossil-Steam
4540 | Brushes and brush rigging | Generator | Generator | U1 | Forced - Immediate | 2019 | Gas | GG | 100 | Fossil-Steam | NPCC | Off-Peak | 6472.4 | 147.1 | 1 | 1 | 4540-Brushes and brush rigging | U1-Forced - Immediate | 100-Fossil-Steam
4540 | Brushes and brush rigging | Generator | Generator | SF | Startup Failure | 2019 | Hydro | WA | 500 | Pumped Storage/Hydro | WECC | Off-Peak | 169.3333 | 80 | 1 | 1 | 4540-Brushes and brush rigging | SF-Startup Failure | 500-Pumped Storage/Hydro
4540 | Brushes and brush rigging | Generator | Generator | U1 | Forced - Immediate | 2019 | Hydro | WA | 500 | Pumped Storage/Hydro | WECC | Summer | 23975.7 | 88.2 | 1 | 1 | 4540-Brushes and brush rigging | U1-Forced - Immediate | 500-Pumped Storage/Hydro
4540 | Brushes and brush rigging | Generator | Generator | U1 | Forced - Immediate | 2019 | Hydro | WA | 500 | Pumped Storage/Hydro | WECC | Summer | 49.95 | 37 | 1 | 1 | 4540-Brushes and brush rigging | U1-Forced - Immediate | 500-Pumped Storage/Hydro
4540 | Brushes and brush rigging | Generator | Generator | D1 | Forced - Immediate | 2019 | Hydro | WA | 500 | Pumped Storage/Hydro | RFC | Summer | 26.85 | 9 | 1 | 1 | 4540-Brushes and brush rigging | D1-Forced - Immediate | 500-Pumped Storage/Hydro
4540 | Brushes and brush rigging | Generator | Generator | D1 | Forced - Immediate | 2019 | Hydro | WA | 500 | Pumped Storage/Hydro | MRO | Winter | 35.8333 | 10 | 1 | 1 | 4540-Brushes and brush rigging | D1-Forced - Immediate | 500-Pumped Storage/Hydro
4540 | Brushes and brush rigging | Generator | Generator | U1 | Forced - Immediate | 2019 | Hydro | WA | 500 | Pumped Storage/Hydro | WECC | Off-Peak | 29.12 | 24.96 | 1 | 1 | 4540-Brushes and brush rigging | U1-Forced - Immediate | 500-Pumped Storage/Hydro
4540 | Brushes and brush rigging | Generator | Generator | U1 | Forced - Immediate | 2019 | Hydro | WA | 500 | Pumped Storage/Hydro | WECC | Off-Peak | 33673.75 | 155 | 1 | 1 | 4540-Brushes and brush rigging | U1-Forced - Immediate | 500-Pumped Storage/Hydro
4540 | Brushes and brush rigging | Generator | Generator | U1 | Forced - Immediate | 2019 | Hydro | WA | 500 | Pumped Storage/Hydro | SERC | Winter | 12787.5 | 33 | 1 | 1 | 4540-Brushes and brush rigging | U1-Forced - Immediate | 500-Pumped Storage/Hydro
4540 | Brushes and brush rigging | Generator | Generator | U1 | Forced - Immediate | 2019 | Hydro | WA | 500 | Pumped Storage/Hydro | SERC | Winter | 20.8 | 24 | 1 | 1 | 4540-Brushes and brush rigging | U1-Forced - Immediate | 500-Pumped Storage/Hydro
4540 | Brushes and brush rigging | Generator | Generator | U1 | Forced - Immediate | 2019 | Hydro | WA | 500 | Pumped Storage/Hydro | WECC | Summer | 8815.734 | 84.93 | 1 | 1 | 4540-Brushes and brush rigging | U1-Forced - Immediate | 500-Pumped Storage/Hydro
4540 | Brushes and brush rigging | Generator | Generator | U2 | Forced - Delayed | 2019 | Hydro | WA | 500 | Pumped Storage/Hydro | WECC | Off-Peak | 63.648 | 24.96 | 1 | 1 | 4540-Brushes and brush rigging | U2-Forced - Delayed | 500-Pumped Storage/Hydro
4540 | Brushes and brush rigging | Generator | Generator | U1 | Forced - Immediate | 2019 | Gas | GG | 850 | Combined Cycle Block | RFC | Winter | 88536.1332 | 457 | 1 | 1 | 4540-Brushes and brush rigging | U1-Forced - Immediate | 850-Combined Cycle Block
4540 | Brushes and brush rigging | Generator | Generator | D1 | Forced - Immediate | 2019 | Gas | GG | 850 | Combined Cycle Block | NPCC | Winter | 1973.895 | 170.9 | 1 | 1 | 4540-Brushes and brush rigging | D1-Forced - Immediate | 850-Combined Cycle Block
4550 | Generator bearings and lube oil system (including thrust bearings on hydro units) | Generator | Generator | U1 | Forced - Immediate | 2019 | Coal | CC | 100 | Fossil-Steam | WECC | Off-Peak | 65161.2 | 156 | 1 | 1 | 4550-Generator bearings and lube oil system (including thrust bearings on hydro units) | U1-Forced - Immediate | 100-Fossil-Steam
4550 | Generator bearings and lube oil system (including thrust bearings on hydro units) | Generator | Generator | SF | Startup Failure | 2019 | Gas | GG | 300 | Gas Turbine/Jet Engine (Simple Cycle Operation) | WECC | Off-Peak | 41.3333 | 40 | 1 | 1 | 4550-Generator bearings and lube oil system (including thrust bearings on hydro units) | SF-Startup Failure | 300-Gas Turbine/Jet Engine (Simple Cycle Operation)
4550 | Generator bearings and lube oil system (including thrust bearings on hydro units) | Generator | Generator | SF | Startup Failure | 2019 | Gas | GG | 300 | Gas Turbine/Jet Engine (Simple Cycle Operation) | NPCC | Summer | 60.1667 | 38 | 1 | 1 | 4550-Generator bearings and lube oil system (including thrust bearings on hydro units) | SF-Startup Failure | 300-Gas Turbine/Jet Engine (Simple Cycle Operation)
4550 | Generator bearings and lube oil system (including thrust bearings on hydro units) | Generator | Generator | D1 | Forced - Immediate | 2019 | Gas | GG | 300 | Gas Turbine/Jet Engine (Simple Cycle Operation) | RFC | Off-Peak | 180.5265 | 46.89 | 1 | 1 | 4550-Generator bearings and lube oil system (including thrust bearings on hydro units) | D1-Forced - Immediate | 300-Gas Turbine/Jet Engine (Simple Cycle Operation)
4550 | Generator bearings and lube oil system (including thrust bearings on hydro units) | Generator | Generator | SF | Startup Failure | 2019 | Gas | GG | 300 | Gas Turbine/Jet Engine (Simple Cycle Operation) | WECC | Off-Peak | 524 | 40 | 1 | 1 | 4550-Generator bearings and lube oil system (including thrust bearings on hydro units) | SF-Startup Failure | 300-Gas Turbine/Jet Engine (Simple Cycle Operation)
4550 | Generator bearings and lube oil system (including thrust bearings on hydro units) | Generator | Generator | U1 | Forced - Immediate | 2019 | Gas | GG | 300 | Gas Turbine/Jet Engine (Simple Cycle Operation) | WECC | Winter | 82.5 | 45 | 1 | 1 | 4550-Generator bearings and lube oil system (including thrust bearings on hydro units) | U1-Forced - Immediate | 300-Gas Turbine/Jet Engine (Simple Cycle Operation)
4550 | Generator bearings and lube oil system (including thrust bearings on hydro units) | Generator | Generator | SF | Startup Failure | 2019 | Gas | GG | 300 | Gas Turbine/Jet Engine (Simple Cycle Operation) | WECC | Off-Peak | 22.6666 | 40 | 1 | 1 | 4550-Generator bearings and lube oil system (including thrust bearings on hydro units) | SF-Startup Failure | 300-Gas Turbine/Jet Engine (Simple Cycle Operation)
4550 | Generator bearings and lube oil system (including thrust bearings on hydro units) | Generator | Generator | SF | Startup Failure | 2019 | Gas | GG | 300 | Gas Turbine/Jet Engine (Simple Cycle Operation) | WECC | Off-Peak | 24 | 40 | 1 | 1 | 4550-Generator bearings and lube oil system (including thrust bearings on hydro units) | SF-Startup Failure | 300-Gas Turbine/Jet Engine (Simple Cycle Operation)
4550 | Generator bearings and lube oil system (including thrust bearings on hydro units) | Generator | Generator | SF | Startup Failure | 2019 | Gas | GG | 300 | Gas Turbine/Jet Engine (Simple Cycle Operation) | WECC | Summer | 6880.1333 | 88 | 1 | 1 | 4550-Generator bearings and lube oil system (including thrust bearings on hydro units) | SF-Startup Failure | 300-Gas Turbine/Jet Engine (Simple Cycle Operation)
4550 | Generator bearings and lube oil system (including thrust bearings on hydro units) | Generator | Generator | U1 | Forced - Immediate | 2019 | Gas | GG | 300 | Gas Turbine/Jet Engine (Simple Cycle Operation) | NPCC | Summer | 9834.4 | 38 | 1 | 1 | 4550-Generator bearings and lube oil system (including thrust bearings on hydro units) | U1-Forced - Immediate | 300-Gas Turbine/Jet Engine (Simple Cycle Operation)
4550 | Generator bearings and lube oil system (including thrust bearings on hydro units) | Generator | Generator | U1 | Forced - Immediate | 2019 | Oil | DI | 300 | Gas Turbine/Jet Engine (Simple Cycle Operation) | MRO | Summer | 411.72 | 58.4 | 1 | 1 | 4550-Generator bearings and lube oil system (including thrust bearings on hydro units) | U1-Forced - Immediate | 300-Gas Turbine/Jet Engine (Simple Cycle Operation)
4550 | Generator bearings and lube oil system (including thrust bearings on hydro units) | Generator | Generator | U1 | Forced - Immediate | 2019 | Gas | GG | 300 | Gas Turbine/Jet Engine (Simple Cycle Operation) | RFC | Off-Peak | 443.3333 | 100 | 1 | 1 | 4550-Generator bearings and lube oil system (including thrust bearings on hydro units) | U1-Forced - Immediate | 300-Gas Turbine/Jet Engine (Simple Cycle Operation)
4550 | Generator bearings and lube oil system (including thrust bearings on hydro units) | Generator | Generator | U1 | Forced - Immediate | 2019 | Gas | GG | 300 | Gas Turbine/Jet Engine (Simple Cycle Operation) | SERC | Off-Peak | 122394.4999 | 172.5 | 1 | 1 | 4550-Generator bearings and lube oil system (including thrust bearings on hydro units) | U1-Forced - Immediate | 300-Gas Turbine/Jet Engine (Simple Cycle Operation)
4550 | Generator bearings and lube oil system (including thrust bearings on hydro units) | Generator | Generator | SF | Startup Failure | 2019 | Gas | GG | 300 | Gas Turbine/Jet Engine (Simple Cycle Operation) | WECC | Off-Peak | 18 | 40 | 1 | 1 | 4550-Generator bearings and lube oil system (including thrust bearings on hydro units) | SF-Startup Failure | 300-Gas Turbine/Jet Engine (Simple Cycle Operation)
4550 | Generator bearings and lube oil system (including thrust bearings on hydro units) | Generator | Generator | U1 | Forced - Immediate | 2019 | Gas | GG | 300 | Gas Turbine/Jet Engine (Simple Cycle Operation) | WECC | Winter | 957.5 | 50 | 1 | 1 | 4550-Generator bearings and lube oil system (including thrust bearings on hydro units) | U1-Forced - Immediate | 300-Gas Turbine/Jet Engine (Simple Cycle Operation)
4550 | Generator bearings and lube oil system (including thrust bearings on hydro units) | Generator | Generator | U1 | Forced - Immediate | 2019 | Gas | GG | 300 | Gas Turbine/Jet Engine (Simple Cycle Operation) | RFC | Off-Peak | 833.2566 | 46.9 | 1 | 1 | 4550-Generator bearings and lube oil system (including thrust bearings on hydro units) | U1-Forced - Immediate | 300-Gas Turbine/Jet Engine (Simple Cycle Operation)
4550 | Generator bearings and lube oil system (including thrust bearings on hydro units) | Generator | Generator | U1 | Forced - Immediate | 2019 | Gas | GG | 300 | Gas Turbine/Jet Engine (Simple Cycle Operation) | WECC | Summer | 7056.1333 | 88 | 1 | 1 | 4550-Generator bearings and lube oil system (including thrust bearings on hydro units) | U1-Forced - Immediate | 300-Gas Turbine/Jet Engine (Simple Cycle Operation)
4550 | Generator bearings and lube oil system (including thrust bearings on hydro units) | Generator | Generator | SF | Startup Failure | 2019 | Hydro | WA | 500 | Pumped Storage/Hydro | MRO | Summer | 2.6667 | 32 | 1 | 1 | 4550-Generator bearings and lube oil system (including thrust bearings on hydro units) | SF-Startup Failure | 500-Pumped Storage/Hydro
4550 | Generator bearings and lube oil system (including thrust bearings on hydro units) | Generator | Generator | U1 | Forced - Immediate | 2019 | Hydro | WA | 500 | Pumped Storage/Hydro | WECC | Off-Peak | 30.282 | 43.26 | 1 | 1 | 4550-Generator bearings and lube oil system (including thrust bearings on hydro units) | U1-Forced - Immediate | 500-Pumped Storage/Hydro
4550 | Generator bearings and lube oil system (including thrust bearings on hydro units) | Generator | Generator | U1 | Forced - Immediate | 2019 | Hydro | WA | 500 | Pumped Storage/Hydro | MRO | Off-Peak | 126.9333 | 32 | 1 | 1 | 4550-Generator bearings and lube oil system (including thrust bearings on hydro units) | U1-Forced - Immediate | 500-Pumped Storage/Hydro
4550 | Generator bearings and lube oil system (including thrust bearings on hydro units) | Generator | Generator | U1 | Forced - Immediate | 2019 | Hydro | WA | 500 | Pumped Storage/Hydro | WECC | Off-Peak | 149822.4 | 68.6 | 1 | 1 | 4550-Generator bearings and lube oil system (including thrust bearings on hydro units) | U1-Forced - Immediate | 500-Pumped Storage/Hydro
4550 | Generator bearings and lube oil system (including thrust bearings on hydro units) | Generator | Generator | U1 | Forced - Immediate | 2019 | Hydro | WA | 500 | Pumped Storage/Hydro | SERC | Summer | 4.4 | 24 | 1 | 1 | 4550-Generator bearings and lube oil system (including thrust bearings on hydro units) | U1-Forced - Immediate | 500-Pumped Storage/Hydro
4550 | Generator bearings and lube oil system (including thrust bearings on hydro units) | Generator | Generator | U1 | Forced - Immediate | 2019 | Hydro | WA | 500 | Pumped Storage/Hydro | SERC | Summer | 11.2 | 24 | 1 | 1 | 4550-Generator bearings and lube oil system (including thrust bearings on hydro units) | U1-Forced - Immediate | 500-Pumped Storage/Hydro
4550 | Generator bearings and lube oil system (including thrust bearings on hydro units) | Generator | Generator | U1 | Forced - Immediate | 2019 | Hydro | WA | 500 | Pumped Storage/Hydro | SERC | Off-Peak | 19.1667 | 50 | 1 | 1 | 4550-Generator bearings and lube oil system (including thrust bearings on hydro units) | U1-Forced - Immediate | 500-Pumped Storage/Hydro
4550 | Generator bearings and lube oil system (including thrust bearings on hydro units) | Generator | Generator | U1 | Forced - Immediate | 2019 | Hydro | WA | 500 | Pumped Storage/Hydro | MRO | Off-Peak | 26.6667 | 32 | 1 | 1 | 4550-Generator bearings and lube oil system (including thrust bearings on hydro units) | U1-Forced - Immediate | 500-Pumped Storage/Hydro
4550 | Generator bearings and lube oil system (including thrust bearings on hydro units) | Generator | Generator | U1 | Forced - Immediate | 2019 | Hydro | WA | 500 | Pumped Storage/Hydro | WECC | Off-Peak | 868.8925 | 60.27 | 1 | 1 | 4550-Generator bearings and lube oil system (including thrust bearings on hydro units) | U1-Forced - Immediate | 500-Pumped Storage/Hydro
4550 | Generator bearings and lube oil system (including thrust bearings on hydro units) | Generator | Generator | U1 | Forced - Immediate | 2019 | Hydro | WA | 500 | Pumped Storage/Hydro | WECC | Off-Peak | 1484 | 80 | 1 | 1 | 4550-Generator bearings and lube oil system (including thrust bearings on hydro units) | U1-Forced - Immediate | 500-Pumped Storage/Hydro
4550 | Generator bearings and lube oil system (including thrust bearings on hydro units) | Generator | Generator | U1 | Forced - Immediate | 2019 | Hydro | WA | 500 | Pumped Storage/Hydro | WECC | Off-Peak | 151537.4 | 68.6 | 1 | 1 | 4550-Generator bearings and lube oil system (including thrust bearings on hydro units) | U1-Forced - Immediate | 500-Pumped Storage/Hydro
4550 | Generator bearings and lube oil system (including thrust bearings on hydro units) | Generator | Generator | U1 | Forced - Immediate | 2019 | Hydro | WA | 500 | Pumped Storage/Hydro | SERC | Summer | 945.1497 | 39.74 | 1 | 1 | 4550-Generator bearings and lube oil system (including thrust bearings on hydro units) | U1-Forced - Immediate | 500-Pumped Storage/Hydro
4550 | Generator bearings and lube oil system (including thrust bearings on hydro units) | Generator | Generator | U1 | Forced - Immediate | 2019 | Hydro | WA | 500 | Pumped Storage/Hydro | WECC | Summer | 1998.6666 | 80 | 1 | 1 | 4550-Generator bearings and lube oil system (including thrust bearings on hydro units) | U1-Forced - Immediate | 500-Pumped Storage/Hydro
4550 | Generator bearings and lube oil system (including thrust bearings on hydro units) | Generator | Generator | U1 | Forced - Immediate | 2019 | Hydro | WA | 500 | Pumped Storage/Hydro | WECC | Summer | 3884.4 | 78 | 1 | 1 | 4550-Generator bearings and lube oil system (including thrust bearings on hydro units) | U1-Forced - Immediate | 500-Pumped Storage/Hydro
4550 | Generator bearings and lube oil system (including thrust bearings on hydro units) | Generator | Generator | U1 | Forced - Immediate | 2019 | Hydro | WA | 500 | Pumped Storage/Hydro | SERC | Winter | 32.4 | 24 | 1 | 1 | 4550-Generator bearings and lube oil system (including thrust bearings on hydro units) | U1-Forced - Immediate | 500-Pumped Storage/Hydro
4550 | Generator bearings and lube oil system (including thrust bearings on hydro units) | Generator | Generator | U1 | Forced - Immediate | 2019 | Hydro | WA | 500 | Pumped Storage/Hydro | WECC | Winter | 25553.7555 | 21.71 | 1 | 1 | 4550-Generator bearings and lube oil system (including thrust bearings on hydro units) | U1-Forced - Immediate | 500-Pumped Storage/Hydro
4550 | Generator bearings and lube oil system (including thrust bearings on hydro units) | Generator | Generator | U1 | Forced - Immediate | 2019 | Hydro | WA | 500 | Pumped Storage/Hydro | MRO | Off-Peak | 17.0667 | 32 | 1 | 1 | 4550-Generator bearings and lube oil system (including thrust bearings on hydro units) | U1-Forced - Immediate | 500-Pumped Storage/Hydro
4550 | Generator bearings and lube oil system (including thrust bearings on hydro units) | Generator | Generator | U1 | Forced - Immediate | 2019 | Hydro | WA | 500 | Pumped Storage/Hydro | WECC | Off-Peak | 38112 | 120 | 1 | 1 | 4550-Generator bearings and lube oil system (including thrust bearings on hydro units) | U1-Forced - Immediate | 500-Pumped Storage/Hydro
4550 | Generator bearings and lube oil system (including thrust bearings on hydro units) | Generator | Generator | U1 | Forced - Immediate | 2019 | Hydro | WA | 500 | Pumped Storage/Hydro | MRO | Summer | 59.7333 | 32 | 1 | 1 | 4550-Generator bearings and lube oil system (including thrust bearings on hydro units) | U1-Forced - Immediate | 500-Pumped Storage/Hydro
4550 | Generator bearings and lube oil system (including thrust bearings on hydro units) | Generator | Generator | U1 | Forced - Immediate | 2019 | Hydro | WA | 500 | Pumped Storage/Hydro | SERC | Summer | 82.5 | 33 | 1 | 1 | 4550-Generator bearings and lube oil system (including thrust bearings on hydro units) | U1-Forced - Immediate | 500-Pumped Storage/Hydro
4550 | Generator bearings and lube oil system (including thrust bearings on hydro units) | Generator | Generator | U1 | Forced - Immediate | 2019 | Hydro | WA | 500 | Pumped Storage/Hydro | WECC | Summer | 25766.1666 | 155 | 1 | 1 | 4550-Generator bearings and lube oil system (including thrust bearings on hydro units) | U1-Forced - Immediate | 500-Pumped Storage/Hydro
4550 | Generator bearings and lube oil system (including thrust bearings on hydro units) | Generator | Generator | U1 | Forced - Immediate | 2019 | Hydro | WA | 500 | Pumped Storage/Hydro | WECC | Summer | 211598.6666 | 80 | 1 | 1 | 4550-Generator bearings and lube oil system (including thrust bearings on hydro units) | U1-Forced - Immediate | 500-Pumped Storage/Hydro
4550 | Generator bearings and lube oil system (including thrust bearings on hydro units) | Generator | Generator | U1 | Forced - Immediate | 2019 | Hydro | WA | 500 | Pumped Storage/Hydro | SERC | Winter | 6990 | 15 | 1 | 1 | 4550-Generator bearings and lube oil system (including thrust bearings on hydro units) | U1-Forced - Immediate | 500-Pumped Storage/Hydro
4550 | Generator bearings and lube oil system (including thrust bearings on hydro units) | Generator | Generator | U2 | Forced - Delayed | 2019 | Hydro | WA | 500 | Pumped Storage/Hydro | WECC | Summer | 257.2733 | 29.8 | 1 | 1 | 4550-Generator bearings and lube oil system (including thrust bearings on hydro units) | U2-Forced - Delayed | 500-Pumped Storage/Hydro
4550 | Generator bearings and lube oil system (including thrust bearings on hydro units) | Generator | Generator | U1 | Forced - Immediate | 2019 | Hydro | WA | 500 | Pumped Storage/Hydro | WECC | Summer | 205.8333 | 95 | 1 | 1 | 4550-Generator bearings and lube oil system (including thrust bearings on hydro units) | U1-Forced - Immediate | 500-Pumped Storage/Hydro
4550 | Generator bearings and lube oil system (including thrust bearings on hydro units) | Generator | Generator | U1 | Forced - Immediate | 2019 | Hydro | WA | 500 | Pumped Storage/Hydro | MRO | Summer | 9475.7333 | 32 | 1 | 1 | 4550-Generator bearings and lube oil system (including thrust bearings on hydro units) | U1-Forced - Immediate | 500-Pumped Storage/Hydro
4550 | Generator bearings and lube oil system (including thrust bearings on hydro units) | Generator | Generator | U1 | Forced - Immediate | 2019 | Hydro | WA | 500 | Pumped Storage/Hydro | WECC | Summer | 151468.8 | 68.6 | 1 | 1 | 4550-Generator bearings and lube oil system (including thrust bearings on hydro units) | U1-Forced - Immediate | 500-Pumped Storage/Hydro
4550 | Generator bearings and lube oil system (including thrust bearings on hydro units) | Generator | Generator | U1 | Forced - Immediate | 2019 | Hydro | WA | 500 | Pumped Storage/Hydro | WECC | Winter | 4924.5 | 112.56 | 1 | 1 | 4550-Generator bearings and lube oil system (including thrust bearings on hydro units) | U1-Forced - Immediate | 500-Pumped Storage/Hydro
4550 | Generator bearings and lube oil system (including thrust bearings on hydro units) | Generator | Generator | U1 | Forced - Immediate | 2019 | Hydro | WA | 500 | Pumped Storage/Hydro | WECC | Winter | 148107.4 | 68.6 | 1 | 1 | 4550-Generator bearings and lube oil system (including thrust bearings on hydro units) | U1-Forced - Immediate | 500-Pumped Storage/Hydro
4550 | Generator bearings and lube oil system (including thrust bearings on hydro units) | Generator | Generator | U1 | Forced - Immediate | 2019 | Hydro | WA | 500 | Pumped Storage/Hydro | WECC | Off-Peak | 4.2467 | 19.6 | 1 | 1 | 4550-Generator bearings and lube oil system (including thrust bearings on hydro units) | U1-Forced - Immediate | 500-Pumped Storage/Hydro
4550 | Generator bearings and lube oil system (including thrust bearings on hydro units) | Generator | Generator | U1 | Forced - Immediate | 2019 | Hydro | WA | 500 | Pumped Storage/Hydro | MRO | Off-Peak | 6.4 | 32 | 1 | 1 | 4550-Generator bearings and lube oil system (including thrust bearings on hydro units) | U1-Forced - Immediate | 500-Pumped Storage/Hydro
4550 | Generator bearings and lube oil system (including thrust bearings on hydro units) | Generator | Generator | U1 | Forced - Immediate | 2019 | Hydro | WA | 500 | Pumped Storage/Hydro | NPCC | Off-Peak | 22.6426 | 48.52 | 1 | 1 | 4550-Generator bearings and lube oil system (including thrust bearings on hydro units) | U1-Forced - Immediate | 500-Pumped Storage/Hydro
4550 | Generator bearings and lube oil system (including thrust bearings on hydro units) | Generator | Generator | U1 | Forced - Immediate | 2019 | Hydro | WA | 500 | Pumped Storage/Hydro | SERC | Summer | 177.5 | 30 | 1 | 1 | 4550-Generator bearings and lube oil system (including thrust bearings on hydro units) | U1-Forced - Immediate | 500-Pumped Storage/Hydro
4550 | Generator bearings and lube oil system (including thrust bearings on hydro units) | Generator | Generator | U1 | Forced - Immediate | 2019 | Hydro | WA | 500 | Pumped Storage/Hydro | WECC | Winter | 79.605 | 26.1 | 1 | 1 | 4550-Generator bearings and lube oil system (including thrust bearings on hydro units) | U1-Forced - Immediate | 500-Pumped Storage/Hydro
4550 | Generator bearings and lube oil system (including thrust bearings on hydro units) | Generator | Generator | U1 | Forced - Immediate | 2019 | Hydro | WA | 500 | Pumped Storage/Hydro | NPCC | Winter | 137.35 | 20.5 | 1 | 1 | 4550-Generator bearings and lube oil system (including thrust bearings on hydro units) | U1-Forced - Immediate | 500-Pumped Storage/Hydro
4550 | Generator bearings and lube oil system (including thrust bearings on hydro units) | Generator | Generator | U1 | Forced - Immediate | 2019 | Hydro | WA | 500 | Pumped Storage/Hydro | NPCC | Winter | 269.625 | 22.5 | 1 | 1 | 4550-Generator bearings and lube oil system (including thrust bearings on hydro units) | U1-Forced - Immediate | 500-Pumped Storage/Hydro
4550 | Generator bearings and lube oil system (including thrust bearings on hydro units) | Generator | Generator | U1 | Forced - Immediate | 2019 | Hydro | WA | 500 | Pumped Storage/Hydro | SERC | Off-Peak | 51.6 | 36 | 1 | 1 | 4550-Generator bearings and lube oil system (including thrust bearings on hydro units) | U1-Forced - Immediate | 500-Pumped Storage/Hydro
4550 | Generator bearings and lube oil system (including thrust bearings on hydro units) | Generator | Generator | U1 | Forced - Immediate | 2019 | Hydro | WA | 500 | Pumped Storage/Hydro | MRO | Summer | 13.8667 | 32 | 1 | 1 | 4550-Generator bearings and lube oil system (including thrust bearings on hydro units) | U1-Forced - Immediate | 500-Pumped Storage/Hydro
4550 | Generator bearings and lube oil system (including thrust bearings on hydro units) | Generator | Generator | U1 | Forced - Immediate | 2019 | Hydro | WA | 500 | Pumped Storage/Hydro | WECC | Summer | 7279.8332 | 155 | 1 | 1 | 4550-Generator bearings and lube oil system (including thrust bearings on hydro units) | U1-Forced - Immediate | 500-Pumped Storage/Hydro
4550 | Generator bearings and lube oil system (including thrust bearings on hydro units) | Generator | Generator | U1 | Forced - Immediate | 2019 | Hydro | WA | 500 | Pumped Storage/Hydro | RFC | Winter | 293.3333 | 25 | 1 | 1 | 4550-Generator bearings and lube oil system (including thrust bearings on hydro units) | U1-Forced - Immediate | 500-Pumped Storage/Hydro
4550 | Generator bearings and lube oil system (including thrust bearings on hydro units) | Generator | Generator | SF | Startup Failure | 2019 | Hydro | WA | 500 | Pumped Storage/Hydro | MRO | Off-Peak | 33.6833 | 43 | 1 | 1 | 4550-Generator bearings and lube oil system (including thrust bearings on hydro units) | SF-Startup Failure | 500-Pumped Storage/Hydro
4550 | Generator bearings and lube oil system (including thrust bearings on hydro units) | Generator | Generator | SF | Startup Failure | 2019 | Hydro | WA | 500 | Pumped Storage/Hydro | WECC | Off-Peak | 1010.07 | 26.1 | 1 | 1 | 4550-Generator bearings and lube oil system (including thrust bearings on hydro units) | SF-Startup Failure | 500-Pumped Storage/Hydro
4550 | Generator bearings and lube oil system (including thrust bearings on hydro units) | Generator | Generator | U1 | Forced - Immediate | 2019 | Hydro | WA | 500 | Pumped Storage/Hydro | SERC | Off-Peak | 260.8333 | 50 | 1 | 1 | 4550-Generator bearings and lube oil system (including thrust bearings on hydro units) | U1-Forced - Immediate | 500-Pumped Storage/Hydro
4550 | Generator bearings and lube oil system (including thrust bearings on hydro units) | Generator | Generator | U1 | Forced - Immediate | 2019 | Hydro | WA | 500 | Pumped Storage/Hydro | WECC | Summer | 22.8667 | 19.6 | 1 | 1 | 4550-Generator bearings and lube oil system (including thrust bearings on hydro units) | U1-Forced - Immediate | 500-Pumped Storage/Hydro
4550 | Generator bearings and lube oil system (including thrust bearings on hydro units) | Generator | Generator | U1 | Forced - Immediate | 2019 | Hydro | WA | 500 | Pumped Storage/Hydro | MRO | Summer | 358.4 | 32 | 1 | 1 | 4550-Generator bearings and lube oil system (including thrust bearings on hydro units) | U1-Forced - Immediate | 500-Pumped Storage/Hydro
4550 | Generator bearings and lube oil system (including thrust bearings on hydro units) | Generator | Generator | U1 | Forced - Immediate | 2019 | Hydro | WA | 500 | Pumped Storage/Hydro | RFC | Summer | 2854.5833 | 65 | 1 | 1 | 4550-Generator bearings and lube oil system (including thrust bearings on hydro units) | U1-Forced - Immediate | 500-Pumped Storage/Hydro
4550 | Generator bearings and lube oil system (including thrust bearings on hydro units) | Generator | Generator | U1 | Forced - Immediate | 2019 | Hydro | WA | 500 | Pumped Storage/Hydro | WECC | Summer | 45970.1666 | 127.4 | 1 | 1 | 4550-Generator bearings and lube oil system (including thrust bearings on hydro units) | U1-Forced - Immediate | 500-Pumped Storage/Hydro
4550 | Generator bearings and lube oil system (including thrust bearings on hydro units) | Generator | Generator | U1 | Forced - Immediate | 2019 | Hydro | WA | 500 | Pumped Storage/Hydro | WECC | Winter | 145.25 | 35 | 1 | 1 | 4550-Generator bearings and lube oil system (including thrust bearings on hydro units) | U1-Forced - Immediate | 500-Pumped Storage/Hydro
4550 | Generator bearings and lube oil system (including thrust bearings on hydro units) | Generator | Generator | U1 | Forced - Immediate | 2019 | Hydro | WA | 500 | Pumped Storage/Hydro | WECC | Winter | 463.6 | 122 | 1 | 1 | 4550-Generator bearings and lube oil system (including thrust bearings on hydro units) | U1-Forced - Immediate | 500-Pumped Storage/Hydro
4550 | Generator bearings and lube oil system (including thrust bearings on hydro units) | Generator | Generator | SF | Startup Failure | 2019 | Hydro | WA | 500 | Pumped Storage/Hydro | MRO | Summer | 5.7333 | 43 | 1 | 1 | 4550-Generator bearings and lube oil system (including thrust bearings on hydro units) | SF-Startup Failure | 500-Pumped Storage/Hydro
4550 | Generator bearings and lube oil system (including thrust bearings on hydro units) | Generator | Generator | U1 | Forced - Immediate | 2019 | Hydro | WA | 500 | Pumped Storage/Hydro | MRO | Off-Peak | 29.3333 | 32 | 1 | 1 | 4550-Generator bearings and lube oil system (including thrust bearings on hydro units) | U1-Forced - Immediate | 500-Pumped Storage/Hydro
4550 | Generator bearings and lube oil system (including thrust bearings on hydro units) | Generator | Generator | U1 | Forced - Immediate | 2019 | Hydro | WA | 500 | Pumped Storage/Hydro | WECC | Off-Peak | 390.0832 | 155 | 1 | 1 | 4550-Generator bearings and lube oil system (including thrust bearings on hydro units) | U1-Forced - Immediate | 500-Pumped Storage/Hydro
4550 | Generator bearings and lube oil system (including thrust bearings on hydro units) | Generator | Generator | U1 | Forced - Immediate | 2019 | Hydro | WA | 500 | Pumped Storage/Hydro | WECC | Off-Peak | 593.3 | 34 | 1 | 1 | 4550-Generator bearings and lube oil system (including thrust bearings on hydro units) | U1-Forced - Immediate | 500-Pumped Storage/Hydro
4550 | Generator bearings and lube oil system (including thrust bearings on hydro units) | Generator | Generator | U1 | Forced - Immediate | 2019 | Hydro | WA | 500 | Pumped Storage/Hydro | WECC | Off-Peak | 1056.5832 | 155 | 1 | 1 | 4550-Generator bearings and lube oil system (including thrust bearings on hydro units) | U1-Forced - Immediate | 500-Pumped Storage/Hydro
4550 | Generator bearings and lube oil system (including thrust bearings on hydro units) | Generator | Generator | U1 | Forced - Immediate | 2019 | Hydro | WA | 500 | Pumped Storage/Hydro | SERC | Summer | 6.6667 | 20 | 1 | 1 | 4550-Generator bearings and lube oil system (including thrust bearings on hydro units) | U1-Forced - Immediate | 500-Pumped Storage/Hydro
4550 | Generator bearings and lube oil system (including thrust bearings on hydro units) | Generator | Generator | U1 | Forced - Immediate | 2019 | Hydro | WA | 500 | Pumped Storage/Hydro | WECC | Winter | 74.6666 | 80 | 1 | 1 | 4550-Generator bearings and lube oil system (including thrust bearings on hydro units) | U1-Forced - Immediate | 500-Pumped Storage/Hydro
4550 | Generator bearings and lube oil system (including thrust bearings on hydro units) | Generator | Generator | U1 | Forced - Immediate | 2019 | Hydro | WA | 500 | Pumped Storage/Hydro | WECC | Winter | 109619.7333 | 32 | 1 | 1 | 4550-Generator bearings and lube oil system (including thrust bearings on hydro units) | U1-Forced - Immediate | 500-Pumped Storage/Hydro
4550 | Generator bearings and lube oil system (including thrust bearings on hydro units) | Generator | Generator | D1 | Forced - Immediate | 2019 | Gas | GG | 850 | Combined Cycle Block | NPCC | Summer | 37.5 | 45 | 1 | 1 | 4550-Generator bearings and lube oil system (including thrust bearings on hydro units) | D1-Forced - Immediate | 850-Combined Cycle Block
4550 | Generator bearings and lube oil system (including thrust bearings on hydro units) | Generator | Generator | D1 | Forced - Immediate | 2019 | Gas | GG | 850 | Combined Cycle Block | NPCC | Off-Peak | 82.0333 | 46 | 1 | 1 | 4550-Generator bearings and lube oil system (including thrust bearings on hydro units) | D1-Forced - Immediate | 850-Combined Cycle Block
4550 | Generator bearings and lube oil system (including thrust bearings on hydro units) | Generator | Generator | D1 | Forced - Immediate | 2019 | Gas | GG | 850 | Combined Cycle Block | NPCC | Off-Peak | 369.5333 | 46 | 1 | 1 | 4550-Generator bearings and lube oil system (including thrust bearings on hydro units) | D1-Forced - Immediate | 850-Combined Cycle Block
4550 | Generator bearings and lube oil system (including thrust bearings on hydro units) | Generator | Generator | D1 | Forced - Immediate | 2019 | Gas | GG | 850 | Combined Cycle Block | NPCC | Off-Peak | 11.9167 | 11 | 1 | 1 | 4550-Generator bearings and lube oil system (including thrust bearings on hydro units) | D1-Forced - Immediate | 850-Combined Cycle Block
4550 | Generator bearings and lube oil system (including thrust bearings on hydro units) | Generator | Generator | D1 | Forced - Immediate | 2019 | Gas | GG | 850 | Combined Cycle Block | NPCC | Summer | 36 | 40 | 1 | 1 | 4550-Generator bearings and lube oil system (including thrust bearings on hydro units) | D1-Forced - Immediate | 850-Combined Cycle Block
4550 | Generator bearings and lube oil system (including thrust bearings on hydro units) | Generator | Generator | D2 | Forced - Delayed | 2019 | Gas | GG | 850 | Combined Cycle Block | NPCC | Summer | 41.6666 | 100 | 1 | 1 | 4550-Generator bearings and lube oil system (including thrust bearings on hydro units) | D2-Forced - Delayed | 850-Combined Cycle Block
4550 | Generator bearings and lube oil system (including thrust bearings on hydro units) | Generator | Generator | D1 | Forced - Immediate | 2019 | Gas | GG | 850 | Combined Cycle Block | NPCC | Off-Peak | 58.9667 | 29 | 1 | 1 | 4550-Generator bearings and lube oil system (including thrust bearings on hydro units) | D1-Forced - Immediate | 850-Combined Cycle Block
4550 | Generator bearings and lube oil system (including thrust bearings on hydro units) | Generator | Generator | D1 | Forced - Immediate | 2019 | Gas | GG | 850 | Combined Cycle Block | NPCC | Summer | 66 | 60 | 1 | 1 | 4550-Generator bearings and lube oil system (including thrust bearings on hydro units) | D1-Forced - Immediate | 850-Combined Cycle Block
4550 | Generator bearings and lube oil system (including thrust bearings on hydro units) | Generator | Generator | U1 | Forced - Immediate | 2019 | Gas | GG | 851 | CC GT units | SERC | Off-Peak | 2404.9999 | 75 | 1 | 1 | 4550-Generator bearings and lube oil system (including thrust bearings on hydro units) | U1-Forced - Immediate | 851-CC GT units
4550 | Generator bearings and lube oil system (including thrust bearings on hydro units) | Generator | Generator | U1 | Forced - Immediate | 2019 | Gas | GG | 851 | CC GT units | MRO | Off-Peak | 586.5 | 46 | 1 | 1 | 4550-Generator bearings and lube oil system (including thrust bearings on hydro units) | U1-Forced - Immediate | 851-CC GT units
4550 | Generator bearings and lube oil system (including thrust bearings on hydro units) | Generator | Generator | U1 | Forced - Immediate | 2019 | Waste Heat | WH | 852 | CC steam units | MRO | Winter | 12.4 | 62 | 1 | 1 | 4550-Generator bearings and lube oil system (including thrust bearings on hydro units) | U1-Forced - Immediate | 852-CC steam units
4550 | Generator bearings and lube oil system (including thrust bearings on hydro units) | Generator | Generator | U1 | Forced - Immediate | 2019 | Waste Heat | WH | 852 | CC steam units | SERC | Off-Peak | 3393.75 | 75 | 1 | 1 | 4550-Generator bearings and lube oil system (including thrust bearings on hydro units) | U1-Forced - Immediate | 852-CC steam units
4550 | Generator bearings and lube oil system (including thrust bearings on hydro units) | Generator | Generator | U1 | Forced - Immediate | 2019 | Waste Heat | WH | 852 | CC steam units | MRO | Winter | 646.8666 | 62 | 1 | 1 | 4550-Generator bearings and lube oil system (including thrust bearings on hydro units) | U1-Forced - Immediate | 852-CC steam units
4551 | Generator bearings | Generator | Generator | D1 | Forced - Immediate | 2019 | Coal | CC | 100 | Fossil-Steam | SERC | Off-Peak | 1951.6 | 136 | 1 | 1 | 4551-Generator bearings | D1-Forced - Immediate | 100-Fossil-Steam
4551 | Generator bearings | Generator | Generator | D1 | Forced - Immediate | 2019 | Oil | OO | 100 | Fossil-Steam | NPCC | Winter | 39540.15 | 117 | 1 | 1 | 4551-Generator bearings | D1-Forced - Immediate | 100-Fossil-Steam
4551 | Generator bearings | Generator | Generator | U1 | Forced - Immediate | 2019 | Coal | CC | 100 | Fossil-Steam | SERC | Off-Peak | 10769.2495 | 747 | 1 | 1 | 4551-Generator bearings | U1-Forced - Immediate | 100-Fossil-Steam
4551 | Generator bearings | Generator | Generator | U1 | Forced - Immediate | 2019 | Coal | CC | 100 | Fossil-Steam | TRE | Off-Peak | 267798.9615 | 932.61 | 1 | 1 | 4551-Generator bearings | U1-Forced - Immediate | 100-Fossil-Steam
4551 | Generator bearings | Generator | Generator | U1 | Forced - Immediate | 2019 | Coal | CC | 100 | Fossil-Steam | MRO | Winter | 24.1666 | 58 | 1 | 1 | 4551-Generator bearings | U1-Forced - Immediate | 100-Fossil-Steam
4551 | Generator bearings | Generator | Generator | U1 | Forced - Immediate | 2019 | Gas | GG | 100 | Fossil-Steam | SERC | Off-Peak | 3705 | 95 | 1 | 1 | 4551-Generator bearings | U1-Forced - Immediate | 100-Fossil-Steam
4551 | Generator bearings | Generator | Generator | U2 | Forced - Delayed | 2019 | Coal | CC | 100 | Fossil-Steam | TRE | Off-Peak | 12505 | 610 | 1 | 1 | 4551-Generator bearings | U2-Forced - Delayed | 100-Fossil-Steam
4551 | Generator bearings | Generator | Generator | D1 | Forced - Immediate | 2019 | Coal | CC | 100 | Fossil-Steam | SERC | Summer | 2730 | 182 | 1 | 1 | 4551-Generator bearings | D1-Forced - Immediate | 100-Fossil-Steam
4551 | Generator bearings | Generator | Generator | U1 | Forced - Immediate | 2019 | Coal | CC | 100 | Fossil-Steam | TRE | Off-Peak | 14135.55 | 659 | 1 | 1 | 4551-Generator bearings | U1-Forced - Immediate | 100-Fossil-Steam
4551 | Generator bearings | Generator | Generator | U1 | Forced - Immediate | 2019 | Waste Heat | WH | 100 | Fossil-Steam | WECC | Summer | 3150.915 | 26.59 | 1 | 1 | 4551-Generator bearings | U1-Forced - Immediate | 100-Fossil-Steam
4551 | Generator bearings | Generator | Generator | D1 | Forced - Immediate | 2019 | Coal | CC | 100 | Fossil-Steam | MRO | Summer | 777.5332 | 218 | 1 | 1 | 4551-Generator bearings | D1-Forced - Immediate | 100-Fossil-Steam
4551 | Generator bearings | Generator | Generator | D1 | Forced - Immediate | 2019 | Oil | OO | 100 | Fossil-Steam | NPCC | Winter | 23.4 | 117 | 1 | 1 | 4551-Generator bearings | D1-Forced - Immediate | 100-Fossil-Steam
4551 | Generator bearings | Generator | Generator | U1 | Forced - Immediate | 2019 | Coal | CC | 100 | Fossil-Steam | MRO | Off-Peak | 3601.763 | 570.2 | 1 | 1 | 4551-Generator bearings | U1-Forced - Immediate | 100-Fossil-Steam
4551 | Generator bearings | Generator | Generator | D1 | Forced - Immediate | 2019 | Oil | OO | 100 | Fossil-Steam | NPCC | Winter | 1.1166 | 67 | 1 | 1 | 4551-Generator bearings | D1-Forced - Immediate | 100-Fossil-Steam
4551 | Generator bearings | Generator | Generator | D1 | Forced - Immediate | 2019 | Oil | OO | 100 | Fossil-Steam | NPCC | Winter | 3.6165 | 217 | 1 | 1 | 4551-Generator bearings | D1-Forced - Immediate | 100-Fossil-Steam
4551 | Generator bearings | Generator | Generator | SF | Startup Failure | 2019 | Coal | CC | 100 | Fossil-Steam | SERC | Off-Peak | 22571.8495 | 747 | 1 | 1 | 4551-Generator bearings | SF-Startup Failure | 100-Fossil-Steam
4551 | Generator bearings | Generator | Generator | U1 | Forced - Immediate | 2019 | Coal | CC | 100 | Fossil-Steam | RFC | Winter | 11718.8995 | 783 | 1 | 1 | 4551-Generator bearings | U1-Forced - Immediate | 100-Fossil-Steam
4551 | Generator bearings | Generator | Generator | D1 | Forced - Immediate | 2019 | Coal | CC | 100 | Fossil-Steam | MRO | Off-Peak | 208.7063 | 569.2 | 1 | 1 | 4551-Generator bearings | D1-Forced - Immediate | 100-Fossil-Steam
4551 | Generator bearings | Generator | Generator | U1 | Forced - Immediate | 2019 | Coal | CC | 100 | Fossil-Steam | SERC | Off-Peak | 80252.6998 | 747 | 1 | 1 | 4551-Generator bearings | U1-Forced - Immediate | 100-Fossil-Steam
4551 | Generator bearings | Generator | Generator | U1 | Forced - Immediate | 2019 | Coal | CC | 100 | Fossil-Steam | MRO | Summer | 1744.1091 | 662.32 | 1 | 1 | 4551-Generator bearings | U1-Forced - Immediate | 100-Fossil-Steam
4551 | Generator bearings | Generator | Generator | U1 | Forced - Immediate | 2019 | Waste Heat | WH | 100 | Fossil-Steam | WECC | Summer | 71.793 | 26.59 | 1 | 1 | 4551-Generator bearings | U1-Forced - Immediate | 100-Fossil-Steam
4551 | Generator bearings | Generator | Generator | D1 | Forced - Immediate | 2019 | Coal | CC | 100 | Fossil-Steam | TRE | Off-Peak | 1230.8663 | 499 | 1 | 1 | 4551-Generator bearings | D1-Forced - Immediate | 100-Fossil-Steam
4551 | Generator bearings | Generator | Generator | D1 | Forced - Immediate | 2019 | Coal | CC | 100 | Fossil-Steam | SERC | Off-Peak | 2146.25 | 101 | 1 | 1 | 4551-Generator bearings | D1-Forced - Immediate | 100-Fossil-Steam
4551 | Generator bearings | Generator | Generator | D1 | Forced - Immediate | 2019 | Coal | CC | 100 | Fossil-Steam | TRE | Off-Peak | 6037.4997 | 450 | 1 | 1 | 4551-Generator bearings | D1-Forced - Immediate | 100-Fossil-Steam
4551 | Generator bearings | Generator | Generator | D1 | Forced - Immediate | 2019 | Coal | CC | 100 | Fossil-Steam | SERC | Off-Peak | 8.1667 | 7 | 1 | 1 | 4551-Generator bearings | D1-Forced - Immediate | 100-Fossil-Steam
4551 | Generator bearings | Generator | Generator | D1 | Forced - Immediate | 2019 | Oil | OO | 100 | Fossil-Steam | NPCC | Winter | 22.2666 | 167 | 1 | 1 | 4551-Generator bearings | D1-Forced - Immediate | 100-Fossil-Steam
4551 | Generator bearings | Generator | Generator | U1 | Forced - Immediate | 2019 | Coal | CC | 100 | Fossil-Steam | MRO | Winter | 5554.4666 | 58 | 1 | 1 | 4551-Generator bearings | U1-Forced - Immediate | 100-Fossil-Steam
4551 | Generator bearings | Generator | Generator | SF | Startup Failure | 2019 | Gas | GG | 300 | Gas Turbine/Jet Engine (Simple Cycle Operation) | WECC | Winter | 821.3333 | 55 | 1 | 1 | 4551-Generator bearings | SF-Startup Failure | 300-Gas Turbine/Jet Engine (Simple Cycle Operation)
4551 | Generator bearings | Generator | Generator | U1 | Forced - Immediate | 2019 | Gas | GG | 300 | Gas Turbine/Jet Engine (Simple Cycle Operation) | WECC | Summer | 21.2333 | 91 | 1 | 1 | 4551-Generator bearings | U1-Forced - Immediate | 300-Gas Turbine/Jet Engine (Simple Cycle Operation)
4551 | Generator bearings | Generator | Generator | U1 | Forced - Immediate | 2019 | Gas | GG | 300 | Gas Turbine/Jet Engine (Simple Cycle Operation) | WECC | Summer | 24.9333 | 88 | 1 | 1 | 4551-Generator bearings | U1-Forced - Immediate | 300-Gas Turbine/Jet Engine (Simple Cycle Operation)
4551 | Generator bearings | Generator | Generator | U1 | Forced - Immediate | 2019 | Gas | GG | 300 | Gas Turbine/Jet Engine (Simple Cycle Operation) | RFC | Summer | 11486.925 | 17.1 | 1 | 1 | 4551-Generator bearings | U1-Forced - Immediate | 300-Gas Turbine/Jet Engine (Simple Cycle Operation)
4551 | Generator bearings | Generator | Generator | U1 | Forced - Immediate | 2019 | Gas | GG | 300 | Gas Turbine/Jet Engine (Simple Cycle Operation) | WECC | Summer | 6463.3333 | 50 | 1 | 1 | 4551-Generator bearings | U1-Forced - Immediate | 300-Gas Turbine/Jet Engine (Simple Cycle Operation)
4551 | Generator bearings | Generator | Generator | D1 | Forced - Immediate | 2019 | Gas | GG | 300 | Gas Turbine/Jet Engine (Simple Cycle Operation) | RFC | Off-Peak | 93.75 | 25 | 1 | 1 | 4551-Generator bearings | D1-Forced - Immediate | 300-Gas Turbine/Jet Engine (Simple Cycle Operation)
4551 | Generator bearings | Generator | Generator | U1 | Forced - Immediate | 2019 | Gas | GG | 300 | Gas Turbine/Jet Engine (Simple Cycle Operation) | MRO | Winter | 619.695 | 126.9 | 1 | 1 | 4551-Generator bearings | U1-Forced - Immediate | 300-Gas Turbine/Jet Engine (Simple Cycle Operation)
4551 | Generator bearings | Generator | Generator | U1 | Forced - Immediate | 2019 | Gas | GG | 300 | Gas Turbine/Jet Engine (Simple Cycle Operation) | SERC | Off-Peak | 48707.8666 | 161 | 1 | 1 | 4551-Generator bearings | U1-Forced - Immediate | 300-Gas Turbine/Jet Engine (Simple Cycle Operation)
4551 | Generator bearings | Generator | Generator | U1 | Forced - Immediate | 2019 | Gas | GG | 300 | Gas Turbine/Jet Engine (Simple Cycle Operation) | WECC | Summer | 4075 | 50 | 1 | 1 | 4551-Generator bearings | U1-Forced - Immediate | 300-Gas Turbine/Jet Engine (Simple Cycle Operation)
4551 | Generator bearings | Generator | Generator | U1 | Forced - Immediate | 2019 | Gas | GG | 300 | Gas Turbine/Jet Engine (Simple Cycle Operation) | SERC | Winter | 31767.5 | 48.5 | 1 | 1 | 4551-Generator bearings | U1-Forced - Immediate | 300-Gas Turbine/Jet Engine (Simple Cycle Operation)
4551 | Generator bearings | Generator | Generator | U1 | Forced - Immediate | 2019 | Gas | GG | 300 | Gas Turbine/Jet Engine (Simple Cycle Operation) | WECC | Summer | 85.0666 | 88 | 1 | 1 | 4551-Generator bearings | U1-Forced - Immediate | 300-Gas Turbine/Jet Engine (Simple Cycle Operation)
4551 | Generator bearings | Generator | Generator | U1 | Forced - Immediate | 2019 | Gas | GG | 300 | Gas Turbine/Jet Engine (Simple Cycle Operation) | NPCC | Summer | 360.8 | 49.2 | 1 | 1 | 4551-Generator bearings | U1-Forced - Immediate | 300-Gas Turbine/Jet Engine (Simple Cycle Operation)
4551 | Generator bearings | Generator | Generator | U1 | Forced - Immediate | 2019 | Gas | GG | 300 | Gas Turbine/Jet Engine (Simple Cycle Operation) | SERC | Winter | 31496.4 | 93.6 | 1 | 1 | 4551-Generator bearings | U1-Forced - Immediate | 300-Gas Turbine/Jet Engine (Simple Cycle Operation)
4551 | Generator bearings | Generator | Generator | D1 | Forced - Immediate | 2019 | Hydro | WA | 500 | Pumped Storage/Hydro | NPCC | Off-Peak | 2035.1917 | 3.5 | 2 | 2 | 4551-Generator bearings | D1-Forced - Immediate | 500-Pumped Storage/Hydro
4551 | Generator bearings | Generator | Generator | U1 | Forced - Immediate | 2019 | Hydro | WA | 500 | Pumped Storage/Hydro | WECC | Off-Peak | 983.492 | 138.52 | 1 | 1 | 4551-Generator bearings | U1-Forced - Immediate | 500-Pumped Storage/Hydro
4551 | Generator bearings | Generator | Generator | U1 | Forced - Immediate | 2019 | Hydro | WA | 500 | Pumped Storage/Hydro | RFC | Summer | 623.9332 | 382 | 1 | 1 | 4551-Generator bearings | U1-Forced - Immediate | 500-Pumped Storage/Hydro
4551 | Generator bearings | Generator | Generator | U1 | Forced - Immediate | 2019 | Hydro | WA | 500 | Pumped Storage/Hydro | SERC | Winter | 371.7225 | 55.07 | 1 | 1 | 4551-Generator bearings | U1-Forced - Immediate | 500-Pumped Storage/Hydro
4551 | Generator bearings | Generator | Generator | U1 | Forced - Immediate | 2019 | Hydro | WA | 500 | Pumped Storage/Hydro | WECC | Winter | 8414.77 | 127.4 | 1 | 1 | 4551-Generator bearings | U1-Forced - Immediate | 500-Pumped Storage/Hydro
4551 | Generator bearings | Generator | Generator | U1 | Forced - Immediate | 2019 | Hydro | WA | 500 | Pumped Storage/Hydro | SERC | Winter | 145642.3286 | 54.38 | 1 | 1 | 4551-Generator bearings | U1-Forced - Immediate | 500-Pumped Storage/Hydro
4551 | Generator bearings | Generator | Generator | U2 | Forced - Delayed | 2019 | Hydro | WA | 500 | Pumped Storage/Hydro | MRO | Winter | 273043.4857 | 32.93 | 1 | 1 | 4551-Generator bearings | U2-Forced - Delayed | 500-Pumped Storage/Hydro
4551 | Generator bearings | Generator | Generator | D1 | Forced - Immediate | 2019 | Hydro | WA | 500 | Pumped Storage/Hydro | NPCC | Off-Peak | 879.55 | 3 | 1 | 1 | 4551-Generator bearings | D1-Forced - Immediate | 500-Pumped Storage/Hydro
4551 | Generator bearings | Generator | Generator | U1 | Forced - Immediate | 2019 | Hydro | WA | 500 | Pumped Storage/Hydro | RFC | Off-Peak | 789.4664 | 382 | 1 | 1 | 4551-Generator bearings | U1-Forced - Immediate | 500-Pumped Storage/Hydro
4551 | Generator bearings | Generator | Generator | U1 | Forced - Immediate | 2019 | Hydro | WA | 500 | Pumped Storage/Hydro | SERC | Summer | 40.8 | 24 | 1 | 1 | 4551-Generator bearings | U1-Forced - Immediate | 500-Pumped Storage/Hydro
4551 | Generator bearings | Generator | Generator | D1 | Forced - Immediate | 2019 | Hydro | WA | 500 | Pumped Storage/Hydro | RFC | Winter | 167.5 | 2 | 1 | 1 | 4551-Generator bearings | D1-Forced - Immediate | 500-Pumped Storage/Hydro
4551 | Generator bearings | Generator | Generator | U1 | Forced - Immediate | 2019 | Hydro | WA | 500 | Pumped Storage/Hydro | WECC | Off-Peak | 909025.0832 | 265 | 1 | 1 | 4551-Generator bearings | U1-Forced - Immediate | 500-Pumped Storage/Hydro
4551 | Generator bearings | Generator | Generator | U1 | Forced - Immediate | 2019 | Hydro | WA | 500 | Pumped Storage/Hydro | NPCC | Summer | 18.8 | 37.6 | 1 | 1 | 4551-Generator bearings | U1-Forced - Immediate | 500-Pumped Storage/Hydro
4551 | Generator bearings | Generator | Generator | D1 | Forced - Immediate | 2019 | Hydro | WA | 500 | Pumped Storage/Hydro | WECC | Off-Peak | 0 | 0 | 1 | 1 | 4551-Generator bearings | D1-Forced - Immediate | 500-Pumped Storage/Hydro
4551 | Generator bearings | Generator | Generator | U1 | Forced - Immediate | 2019 | Hydro | WA | 500 | Pumped Storage/Hydro | MRO | Off-Peak | 150.1 | 57 | 1 | 1 | 4551-Generator bearings | U1-Forced - Immediate | 500-Pumped Storage/Hydro
4551 | Generator bearings | Generator | Generator | U1 | Forced - Immediate | 2019 | Hydro | WA | 500 | Pumped Storage/Hydro | WECC | Summer | 8281.4375 | 120.75 | 1 | 1 | 4551-Generator bearings | U1-Forced - Immediate | 500-Pumped Storage/Hydro
4551 | Generator bearings | Generator | Generator | D1 | Forced - Immediate | 2019 | Hydro | WA | 500 | Pumped Storage/Hydro | RFC | Off-Peak | 19698.4333 | 15.5 | 1 | 1 | 4551-Generator bearings | D1-Forced - Immediate | 500-Pumped Storage/Hydro
4551 | Generator bearings | Generator | Generator | D1 | Forced - Immediate | 2019 | Hydro | WA | 500 | Pumped Storage/Hydro | NPCC | Winter | 6966.26 | 20.4 | 1 | 1 | 4551-Generator bearings | D1-Forced - Immediate | 500-Pumped Storage/Hydro
4551 | Generator bearings | Generator | Generator | D1 | Forced - Immediate | 2019 | Hydro | WA | 500 | Pumped Storage/Hydro | RFC | Winter | 361.8333 | 5 | 1 | 1 | 4551-Generator bearings | D1-Forced - Immediate | 500-Pumped Storage/Hydro
4551 | Generator bearings | Generator | Generator | D1 | Forced - Immediate | 2019 | Hydro | WA | 500 | Pumped Storage/Hydro | NPCC | Winter | 21900 | 2.5 | 1 | 1 | 4551-Generator bearings | D1-Forced - Immediate | 500-Pumped Storage/Hydro
4551 | Generator bearings | Generator | Generator | U1 | Forced - Immediate | 2019 | Hydro | WA | 500 | Pumped Storage/Hydro | WECC | Off-Peak | 285.936 | 136.16 | 1 | 1 | 4551-Generator bearings | U1-Forced - Immediate | 500-Pumped Storage/Hydro
4551 | Generator bearings | Generator | Generator | U1 | Forced - Immediate | 2019 | Hydro | WA | 500 | Pumped Storage/Hydro | WECC | Summer | 29.45 | 31 | 1 | 1 | 4551-Generator bearings | U1-Forced - Immediate | 500-Pumped Storage/Hydro
4551 | Generator bearings | Generator | Generator | U1 | Forced - Immediate | 2019 | Hydro | WA | 500 | Pumped Storage/Hydro | WECC | Summer | 260818.7768 | 114.01 | 1 | 1 | 4551-Generator bearings | U1-Forced - Immediate | 500-Pumped Storage/Hydro
4551 | Generator bearings | Generator | Generator | U1 | Forced - Immediate | 2019 | Hydro | WA | 500 | Pumped Storage/Hydro | MRO | Winter | 76.6359 | 99.96 | 1 | 1 | 4551-Generator bearings | U1-Forced - Immediate | 500-Pumped Storage/Hydro
4551 | Generator bearings | Generator | Generator | D1 | Forced - Immediate | 2019 | Hydro | WA | 500 | Pumped Storage/Hydro | NPCC | Off-Peak | 879.5 | 3 | 1 | 1 | 4551-Generator bearings | D1-Forced - Immediate | 500-Pumped Storage/Hydro
4551 | Generator bearings | Generator | Generator | D1 | Forced - Immediate | 2019 | Hydro | WA | 500 | Pumped Storage/Hydro | NPCC | Winter | 13140 | 1.5 | 1 | 1 | 4551-Generator bearings | D1-Forced - Immediate | 500-Pumped Storage/Hydro
4551 | Generator bearings | Generator | Generator | U1 | Forced - Immediate | 2019 | Hydro | WA | 500 | Pumped Storage/Hydro | WECC | Off-Peak | 4.2467 | 19.6 | 1 | 1 | 4551-Generator bearings | U1-Forced - Immediate | 500-Pumped Storage/Hydro
4551 | Generator bearings | Generator | Generator | U1 | Forced - Immediate | 2019 | Hydro | WA | 500 | Pumped Storage/Hydro | MRO | Summer | 35.2 | 32 | 1 | 1 | 4551-Generator bearings | U1-Forced - Immediate | 500-Pumped Storage/Hydro
4551 | Generator bearings | Generator | Generator | U1 | Forced - Immediate | 2019 | Hydro | WA | 500 | Pumped Storage/Hydro | WECC | Winter | 19698 | 49 | 1 | 1 | 4551-Generator bearings | U1-Forced - Immediate | 500-Pumped Storage/Hydro
4551 | Generator bearings | Generator | Generator | U1 | Forced - Immediate | 2019 | Hydro | WA | 500 | Pumped Storage/Hydro | RFC | Off-Peak | 12212.8 | 25.5 | 1 | 1 | 4551-Generator bearings | U1-Forced - Immediate | 500-Pumped Storage/Hydro
4551 | Generator bearings | Generator | Generator | U1 | Forced - Immediate | 2019 | Hydro | WA | 500 | Pumped Storage/Hydro | WECC | Summer | 333.9751 | 110.71 | 1 | 1 | 4551-Generator bearings | U1-Forced - Immediate | 500-Pumped Storage/Hydro
4551 | Generator bearings | Generator | Generator | U1 | Forced - Immediate | 2019 | Hydro | WA | 500 | Pumped Storage/Hydro | MRO | Summer | 32447.16 | 46.32 | 1 | 1 | 4551-Generator bearings | U1-Forced - Immediate | 500-Pumped Storage/Hydro
4551 | Generator bearings | Generator | Generator | U1 | Forced - Immediate | 2019 | Hydro | WA | 500 | Pumped Storage/Hydro | WECC | Summer | 57718.6585 | 110.71 | 1 | 1 | 4551-Generator bearings | U1-Forced - Immediate | 500-Pumped Storage/Hydro
4551 | Generator bearings | Generator | Generator | U1 | Forced - Immediate | 2019 | Hydro | WA | 500 | Pumped Storage/Hydro | WECC | Winter | 297.4083 | 44.5 | 1 | 1 | 4551-Generator bearings | U1-Forced - Immediate | 500-Pumped Storage/Hydro
4551 | Generator bearings | Generator | Generator | U1 | Forced - Immediate | 2019 | Gas | GG | 810 | Multi-boiler/Multi-turbine | RFC | Off-Peak | 279.395 | 96.9 | 1 | 1 | 4551-Generator bearings | U1-Forced - Immediate | 810-Multi-boiler/Multi-turbine
4551 | Generator bearings | Generator | Generator | U1 | Forced - Immediate | 2019 | Gas | GG | 850 | Combined Cycle Block | WECC | Summer | 2439.5333 | 92 | 1 | 1 | 4551-Generator bearings | U1-Forced - Immediate | 850-Combined Cycle Block
4551 | Generator bearings | Generator | Generator | U1 | Forced - Immediate | 2019 | Gas | GG | 850 | Combined Cycle Block | RFC | Winter | 179.1666 | 215 | 1 | 1 | 4551-Generator bearings | U1-Forced - Immediate | 850-Combined Cycle Block
4551 | Generator bearings | Generator | Generator | U1 | Forced - Immediate | 2019 | Gas | GG | 850 | Combined Cycle Block | RFC | Off-Peak | 11029.5 | 215 | 1 | 1 | 4551-Generator bearings | U1-Forced - Immediate | 850-Combined Cycle Block
4551 | Generator bearings | Generator | Generator | U1 | Forced - Immediate | 2019 | Gas | GG | 850 | Combined Cycle Block | RFC | Off-Peak | 9779.9999 | 180 | 1 | 1 | 4551-Generator bearings | U1-Forced - Immediate | 850-Combined Cycle Block
4551 | Generator bearings | Generator | Generator | U1 | Forced - Immediate | 2019 | Gas | GG | 850 | Combined Cycle Block | WECC | Summer | 26.0666 | 92 | 1 | 1 | 4551-Generator bearings | U1-Forced - Immediate | 850-Combined Cycle Block
4551 | Generator bearings | Generator | Generator | U1 | Forced - Immediate | 2019 | Gas | GG | 850 | Combined Cycle Block | RFC | Off-Peak | 8894.9999 | 180 | 1 | 1 | 4551-Generator bearings | U1-Forced - Immediate | 850-Combined Cycle Block
4551 | Generator bearings | Generator | Generator | U1 | Forced - Immediate | 2019 | Gas | GG | 850 | Combined Cycle Block | WECC | Summer | 7533.2666 | 92 | 1 | 1 | 4551-Generator bearings | U1-Forced - Immediate | 850-Combined Cycle Block
4551 | Generator bearings | Generator | Generator | U1 | Forced - Immediate | 2019 | Gas | GG | 851 | CC GT units | WECC | Winter | 201.4833 | 157 | 1 | 1 | 4551-Generator bearings | U1-Forced - Immediate | 851-CC GT units
4551 | Generator bearings | Generator | Generator | U1 | Forced - Immediate | 2019 | Gas | GG | 851 | CC GT units | WECC | Winter | 1240 | 60 | 1 | 1 | 4551-Generator bearings | U1-Forced - Immediate | 851-CC GT units
4551 | Generator bearings | Generator | Generator | U1 | Forced - Immediate | 2019 | Gas | GG | 851 | CC GT units | NPCC | Winter | 8660.19 | 262.43 | 1 | 1 | 4551-Generator bearings | U1-Forced - Immediate | 851-CC GT units
4551 | Generator bearings | Generator | Generator | U1 | Forced - Immediate | 2019 | Gas | GG | 851 | CC GT units | WECC | Winter | 805.9333 | 157 | 1 | 1 | 4551-Generator bearings | U1-Forced - Immediate | 851-CC GT units
4551 | Generator bearings | Generator | Generator | U1 | Forced - Immediate | 2019 | Gas | GG | 851 | CC GT units | NPCC | Winter | 4427.0506 | 261.44 | 1 | 1 | 4551-Generator bearings | U1-Forced - Immediate | 851-CC GT units
4551 | Generator bearings | Generator | Generator | U1 | Forced - Immediate | 2019 | Gas | GG | 851 | CC GT units | WECC | Summer | 1398.8333 | 154 | 1 | 1 | 4551-Generator bearings | U1-Forced - Immediate | 851-CC GT units
4551 | Generator bearings | Generator | Generator | U1 | Forced - Immediate | 2019 | Gas | GG | 851 | CC GT units | WECC | Winter | 463.15 | 157 | 1 | 1 | 4551-Generator bearings | U1-Forced - Immediate | 851-CC GT units
4551 | Generator bearings | Generator | Generator | U1 | Forced - Immediate | 2019 | Gas | GG | 851 | CC GT units | NPCC | Winter | 4351.9641 | 262.43 | 1 | 1 | 4551-Generator bearings | U1-Forced - Immediate | 851-CC GT units
4551 | Generator bearings | Generator | Generator | U1 | Forced - Immediate | 2019 | Waste Heat | WH | 852 | CC steam units | WECC | Winter | 887.95 | 301 | 1 | 1 | 4551-Generator bearings | U1-Forced - Immediate | 852-CC steam units
4551 | Generator bearings | Generator | Generator | U1 | Forced - Immediate | 2019 | Waste Heat | WH | 852 | CC steam units | NPCC | Winter | 3412.2118 | 282.78 | 1 | 1 | 4551-Generator bearings | U1-Forced - Immediate | 852-CC steam units
4551 | Generator bearings | Generator | Generator | D1 | Forced - Immediate | 2019 | Waste Heat | WH | 852 | CC steam units | NPCC | Winter | 2063.1041 | 141.47 | 1 | 1 | 4551-Generator bearings | D1-Forced - Immediate | 852-CC steam units
4551 | Generator bearings | Generator | Generator | U1 | Forced - Immediate | 2019 | Waste Heat | WH | 852 | CC steam units | NPCC | Winter | 7017.6568 | 282.78 | 1 | 1 | 4551-Generator bearings | U1-Forced - Immediate | 852-CC steam units
4551 | Generator bearings | Generator | Generator | U1 | Forced - Immediate | 2019 | Waste Heat | WH | 852 | CC steam units | WECC | Winter | 591.9665 | 301 | 1 | 1 | 4551-Generator bearings | U1-Forced - Immediate | 852-CC steam units
4551 | Generator bearings | Generator | Generator | U1 | Forced - Immediate | 2019 | Waste Heat | WH | 852 | CC steam units | WECC | Winter | 1158.85 | 301 | 1 | 1 | 4551-Generator bearings | U1-Forced - Immediate | 852-CC steam units
4551 | Generator bearings | Generator | Generator | U1 | Forced - Immediate | 2019 | Waste Heat | WH | 852 | CC steam units | NPCC | Winter | 4962.789 | 282.78 | 1 | 1 | 4551-Generator bearings | U1-Forced - Immediate | 852-CC steam units
4551 | Generator bearings | Generator | Generator | D1 | Forced - Immediate | 2019 | Waste Heat | WH | 852 | CC steam units | WECC | Summer | 1135.4166 | 125 | 1 | 1 | 4551-Generator bearings | D1-Forced - Immediate | 852-CC steam units
4551 | Generator bearings | Generator | Generator | U1 | Forced - Immediate | 2019 | Waste Heat | WH | 852 | CC steam units | WECC | Winter | 812.7 | 301 | 1 | 1 | 4551-Generator bearings | U1-Forced - Immediate | 852-CC steam units
4551 | Generator bearings | Generator | Generator | U1 | Forced - Immediate | 2019 | Gas | GG | 860 | Co-generator Block | NPCC | Off-Peak | 126.9 | 56.4 | 1 | 1 | 4551-Generator bearings | U1-Forced - Immediate | 860-Co-generator Block
4551 | Generator bearings | Generator | Generator | U1 | Forced - Immediate | 2019 | Gas | GG | 861 | CoG GT units | TRE | Off-Peak | 163.8 | 182 | 1 | 1 | 4551-Generator bearings | U1-Forced - Immediate | 861-CoG GT units
4551 | Generator bearings | Generator | Generator | U1 | Forced - Immediate | 2019 | Gas | GG | 861 | CoG GT units | TRE | Off-Peak | 173.0332 | 179 | 1 | 1 | 4551-Generator bearings | U1-Forced - Immediate | 861-CoG GT units
4551 | Generator bearings | Generator | Generator | D1 | Forced - Immediate | 2019 | Waste Heat | WH | 862 | CoG steam units | TRE | Off-Peak | 53.1 | 59 | 1 | 1 | 4551-Generator bearings | D1-Forced - Immediate | 862-CoG steam units
4552 | Generator lube oil system | Generator | Generator | U1 | Forced - Immediate | 2019 | Gas | GG | 100 | Fossil-Steam | SERC | Summer | 115736 | 736 | 1 | 1 | 4552-Generator lube oil system | U1-Forced - Immediate | 100-Fossil-Steam
4552 | Generator lube oil system | Generator | Generator | SF | Startup Failure | 2019 | Gas | GG | 300 | Gas Turbine/Jet Engine (Simple Cycle Operation) | SERC | Summer | 13.9542 | 49.25 | 1 | 1 | 4552-Generator lube oil system | SF-Startup Failure | 300-Gas Turbine/Jet Engine (Simple Cycle Operation)
4552 | Generator lube oil system | Generator | Generator | SF | Startup Failure | 2019 | Gas | GG | 300 | Gas Turbine/Jet Engine (Simple Cycle Operation) | SERC | Summer | 66.4875 | 49.25 | 1 | 1 | 4552-Generator lube oil system | SF-Startup Failure | 300-Gas Turbine/Jet Engine (Simple Cycle Operation)
4552 | Generator lube oil system | Generator | Generator | SF | Startup Failure | 2019 | Gas | GG | 300 | Gas Turbine/Jet Engine (Simple Cycle Operation) | WECC | Summer | 447.6 | 72 | 1 | 1 | 4552-Generator lube oil system | SF-Startup Failure | 300-Gas Turbine/Jet Engine (Simple Cycle Operation)
4552 | Generator lube oil system | Generator | Generator | SF | Startup Failure | 2019 | Gas | GG | 300 | Gas Turbine/Jet Engine (Simple Cycle Operation) | WECC | Winter | 9.1667 | 50 | 1 | 1 | 4552-Generator lube oil system | SF-Startup Failure | 300-Gas Turbine/Jet Engine (Simple Cycle Operation)
4552 | Generator lube oil system | Generator | Generator | U1 | Forced - Immediate | 2019 | Gas | GG | 300 | Gas Turbine/Jet Engine (Simple Cycle Operation) | WECC | Off-Peak | 331.8 | 42 | 1 | 1 | 4552-Generator lube oil system | U1-Forced - Immediate | 300-Gas Turbine/Jet Engine (Simple Cycle Operation)
4552 | Generator lube oil system | Generator | Generator | U1 | Forced - Immediate | 2019 | Gas | GG | 300 | Gas Turbine/Jet Engine (Simple Cycle Operation) | TRE | Off-Peak | 337.3333 | 46 | 1 | 1 | 4552-Generator lube oil system | U1-Forced - Immediate | 300-Gas Turbine/Jet Engine (Simple Cycle Operation)
4552 | Generator lube oil system | Generator | Generator | U1 | Forced - Immediate | 2019 | Gas | GG | 300 | Gas Turbine/Jet Engine (Simple Cycle Operation) | NPCC | Summer | 6.825 | 58.5 | 1 | 1 | 4552-Generator lube oil system | U1-Forced - Immediate | 300-Gas Turbine/Jet Engine (Simple Cycle Operation)
4552 | Generator lube oil system | Generator | Generator | SF | Startup Failure | 2019 | Gas | GG | 300 | Gas Turbine/Jet Engine (Simple Cycle Operation) | SERC | Off-Peak | 11.4916 | 49.25 | 1 | 1 | 4552-Generator lube oil system | SF-Startup Failure | 300-Gas Turbine/Jet Engine (Simple Cycle Operation)
4552 | Generator lube oil system | Generator | Generator | SF | Startup Failure | 2019 | Gas | GG | 300 | Gas Turbine/Jet Engine (Simple Cycle Operation) | WECC | Off-Peak | 324 | 48 | 1 | 1 | 4552-Generator lube oil system | SF-Startup Failure | 300-Gas Turbine/Jet Engine (Simple Cycle Operation)
4552 | Generator lube oil system | Generator | Generator | SF | Startup Failure | 2019 | Gas | GG | 300 | Gas Turbine/Jet Engine (Simple Cycle Operation) | NPCC | Summer | 28.25 | 56.5 | 1 | 1 | 4552-Generator lube oil system | SF-Startup Failure | 300-Gas Turbine/Jet Engine (Simple Cycle Operation)
4552 | Generator lube oil system | Generator | Generator | SF | Startup Failure | 2019 | Gas | GG | 300 | Gas Turbine/Jet Engine (Simple Cycle Operation) | RFC | Winter | 9.9 | 27 | 1 | 1 | 4552-Generator lube oil system | SF-Startup Failure | 300-Gas Turbine/Jet Engine (Simple Cycle Operation)
4552 | Generator lube oil system | Generator | Generator | U1 | Forced - Immediate | 2019 | Gas | GG | 300 | Gas Turbine/Jet Engine (Simple Cycle Operation) | MRO | Off-Peak | 532.5 | 35.5 | 1 | 1 | 4552-Generator lube oil system | U1-Forced - Immediate | 300-Gas Turbine/Jet Engine (Simple Cycle Operation)
4552 | Generator lube oil system | Generator | Generator | U1 | Forced - Immediate | 2019 | Gas | GG | 300 | Gas Turbine/Jet Engine (Simple Cycle Operation) | MRO | Off-Peak | 539.6 | 35.5 | 1 | 1 | 4552-Generator lube oil system | U1-Forced - Immediate | 300-Gas Turbine/Jet Engine (Simple Cycle Operation)
4552 | Generator lube oil system | Generator | Generator | U1 | Forced - Immediate | 2019 | Gas | GG | 300 | Gas Turbine/Jet Engine (Simple Cycle Operation) | RFC | Summer | 27.3 | 42 | 1 | 1 | 4552-Generator lube oil system | U1-Forced - Immediate | 300-Gas Turbine/Jet Engine (Simple Cycle Operation)
4552 | Generator lube oil system | Generator | Generator | U1 | Forced - Immediate | 2019 | Gas | GG | 300 | Gas Turbine/Jet Engine (Simple Cycle Operation) | WECC | Winter | 281.2167 | 47 | 1 | 1 | 4552-Generator lube oil system | U1-Forced - Immediate | 300-Gas Turbine/Jet Engine (Simple Cycle Operation)
4552 | Generator lube oil system | Generator | Generator | U1 | Forced - Immediate | 2019 | Gas | GG | 300 | Gas Turbine/Jet Engine (Simple Cycle Operation) | SERC | Winter | 286.9583 | 48.5 | 1 | 1 | 4552-Generator lube oil system | U1-Forced - Immediate | 300-Gas Turbine/Jet Engine (Simple Cycle Operation)
4552 | Generator lube oil system | Generator | Generator | U1 | Forced - Immediate | 2019 | Gas | GG | 300 | Gas Turbine/Jet Engine (Simple Cycle Operation) | WECC | Off-Peak | 1282.6666 | 48.1 | 1 | 1 | 4552-Generator lube oil system | U1-Forced - Immediate | 300-Gas Turbine/Jet Engine (Simple Cycle Operation)
4552 | Generator lube oil system | Generator | Generator | U1 | Forced - Immediate | 2019 | Gas | GG | 300 | Gas Turbine/Jet Engine (Simple Cycle Operation) | RFC | Off-Peak | 5403.38 | 36.6 | 1 | 1 | 4552-Generator lube oil system | U1-Forced - Immediate | 300-Gas Turbine/Jet Engine (Simple Cycle Operation)
4552 | Generator lube oil system | Generator | Generator | U1 | Forced - Immediate | 2019 | Gas | GG | 300 | Gas Turbine/Jet Engine (Simple Cycle Operation) | WECC | Summer | 20.6666 | 40 | 1 | 1 | 4552-Generator lube oil system | U1-Forced - Immediate | 300-Gas Turbine/Jet Engine (Simple Cycle Operation)
4552 | Generator lube oil system | Generator | Generator | U1 | Forced - Immediate | 2019 | Gas | GG | 300 | Gas Turbine/Jet Engine (Simple Cycle Operation) | TRE | Summer | 97.5 | 45 | 1 | 1 | 4552-Generator lube oil system | U1-Forced - Immediate | 300-Gas Turbine/Jet Engine (Simple Cycle Operation)
4552 | Generator lube oil system | Generator | Generator | U1 | Forced - Immediate | 2019 | Gas | GG | 300 | Gas Turbine/Jet Engine (Simple Cycle Operation) | NPCC | Summer | 169.74 | 49.2 | 1 | 1 | 4552-Generator lube oil system | U1-Forced - Immediate | 300-Gas Turbine/Jet Engine (Simple Cycle Operation)
4552 | Generator lube oil system | Generator | Generator | SF | Startup Failure | 2019 | Gas | GG | 300 | Gas Turbine/Jet Engine (Simple Cycle Operation) | MRO | Off-Peak | 40.8 | 48 | 1 | 1 | 4552-Generator lube oil system | SF-Startup Failure | 300-Gas Turbine/Jet Engine (Simple Cycle Operation)
4552 | Generator lube oil system | Generator | Generator | SF | Startup Failure | 2019 | Gas | GG | 300 | Gas Turbine/Jet Engine (Simple Cycle Operation) | SERC | Summer | 13.1333 | 49.25 | 1 | 1 | 4552-Generator lube oil system | SF-Startup Failure | 300-Gas Turbine/Jet Engine (Simple Cycle Operation)
4552 | Generator lube oil system | Generator | Generator | SF | Startup Failure | 2019 | Gas | GG | 300 | Gas Turbine/Jet Engine (Simple Cycle Operation) | NPCC | Winter | 6.29 | 62.9 | 1 | 1 | 4552-Generator lube oil system | SF-Startup Failure | 300-Gas Turbine/Jet Engine (Simple Cycle Operation)
4552 | Generator lube oil system | Generator | Generator | U1 | Forced - Immediate | 2019 | Gas | GG | 300 | Gas Turbine/Jet Engine (Simple Cycle Operation) | MRO | Off-Peak | 9.855 | 65.7 | 1 | 1 | 4552-Generator lube oil system | U1-Forced - Immediate | 300-Gas Turbine/Jet Engine (Simple Cycle Operation)
4552 | Generator lube oil system | Generator | Generator | U1 | Forced - Immediate | 2019 | Gas | GG | 300 | Gas Turbine/Jet Engine (Simple Cycle Operation) | WECC | Off-Peak | 191.25 | 45 | 1 | 1 | 4552-Generator lube oil system | U1-Forced - Immediate | 300-Gas Turbine/Jet Engine (Simple Cycle Operation)
4552 | Generator lube oil system | Generator | Generator | U1 | Forced - Immediate | 2019 | Gas | GG | 300 | Gas Turbine/Jet Engine (Simple Cycle Operation) | WECC | Off-Peak | 199.5 | 42 | 1 | 1 | 4552-Generator lube oil system | U1-Forced - Immediate | 300-Gas Turbine/Jet Engine (Simple Cycle Operation)
4552 | Generator lube oil system | Generator | Generator | U1 | Forced - Immediate | 2019 | Gas | GG | 300 | Gas Turbine/Jet Engine (Simple Cycle Operation) | WECC | Summer | 92 | 46 | 1 | 1 | 4552-Generator lube oil system | U1-Forced - Immediate | 300-Gas Turbine/Jet Engine (Simple Cycle Operation)
4552 | Generator lube oil system | Generator | Generator | U1 | Forced - Immediate | 2019 | Gas | GG | 300 | Gas Turbine/Jet Engine (Simple Cycle Operation) | WECC | Summer | 160.95 | 37 | 1 | 1 | 4552-Generator lube oil system | U1-Forced - Immediate | 300-Gas Turbine/Jet Engine (Simple Cycle Operation)
4552 | Generator lube oil system | Generator | Generator | U1 | Forced - Immediate | 2019 | Gas | GG | 300 | Gas Turbine/Jet Engine (Simple Cycle Operation) | WECC | Summer | 799.5 | 45 | 1 | 1 | 4552-Generator lube oil system | U1-Forced - Immediate | 300-Gas Turbine/Jet Engine (Simple Cycle Operation)
4552 | Generator lube oil system | Generator | Generator | U1 | Forced - Immediate | 2019 | Gas | GG | 300 | Gas Turbine/Jet Engine (Simple Cycle Operation) | MRO | Winter | 5.6 | 48 | 1 | 1 | 4552-Generator lube oil system | U1-Forced - Immediate | 300-Gas Turbine/Jet Engine (Simple Cycle Operation)
4552 | Generator lube oil system | Generator | Generator | SF | Startup Failure | 2019 | Gas | GG | 300 | Gas Turbine/Jet Engine (Simple Cycle Operation) | SERC | Off-Peak | 10.6708 | 49.25 | 2 | 2 | 4552-Generator lube oil system | SF-Startup Failure | 300-Gas Turbine/Jet Engine (Simple Cycle Operation)
4552 | Generator lube oil system | Generator | Generator | SF | Startup Failure | 2019 | Gas | GG | 300 | Gas Turbine/Jet Engine (Simple Cycle Operation) | SERC | Summer | 11.4916 | 49.25 | 1 | 2 | 4552-Generator lube oil system | SF-Startup Failure | 300-Gas Turbine/Jet Engine (Simple Cycle Operation)
4552 | Generator lube oil system | Generator | Generator | SF | Startup Failure | 2019 | Gas | OG | 300 | Gas Turbine/Jet Engine (Simple Cycle Operation) | MRO | Off-Peak | 68.0833 | 95 | 1 | 1 | 4552-Generator lube oil system | SF-Startup Failure | 300-Gas Turbine/Jet Engine (Simple Cycle Operation)
4552 | Generator lube oil system | Generator | Generator | U1 | Forced - Immediate | 2019 | Gas | GG | 300 | Gas Turbine/Jet Engine (Simple Cycle Operation) | TRE | Off-Peak | 188.4667 | 44 | 1 | 1 | 4552-Generator lube oil system | U1-Forced - Immediate | 300-Gas Turbine/Jet Engine (Simple Cycle Operation)
4552 | Generator lube oil system | Generator | Generator | U1 | Forced - Immediate | 2019 | Gas | GG | 300 | Gas Turbine/Jet Engine (Simple Cycle Operation) | WECC | Summer | 390 | 65 | 1 | 1 | 4552-Generator lube oil system | U1-Forced - Immediate | 300-Gas Turbine/Jet Engine (Simple Cycle Operation)
4552 | Generator lube oil system | Generator | Generator | U1 | Forced - Immediate | 2019 | Gas | GG | 300 | Gas Turbine/Jet Engine (Simple Cycle Operation) | WECC | Summer | 3292.5 | 45 | 1 | 1 | 4552-Generator lube oil system | U1-Forced - Immediate | 300-Gas Turbine/Jet Engine (Simple Cycle Operation)
4552 | Generator lube oil system | Generator | Generator | U1 | Forced - Immediate | 2019 | Gas | GG | 300 | Gas Turbine/Jet Engine (Simple Cycle Operation) | SERC | Winter | 246.5417 | 48.5 | 1 | 1 | 4552-Generator lube oil system | U1-Forced - Immediate | 300-Gas Turbine/Jet Engine (Simple Cycle Operation)
4552 | Generator lube oil system | Generator | Generator | SF | Startup Failure | 2019 | Gas | GG | 300 | Gas Turbine/Jet Engine (Simple Cycle Operation) | SERC | Off-Peak | 13.1333 | 49.25 | 1 | 1 | 4552-Generator lube oil system | SF-Startup Failure | 300-Gas Turbine/Jet Engine (Simple Cycle Operation)
4552 | Generator lube oil system | Generator | Generator | SF | Startup Failure | 2019 | Gas | GG | 300 | Gas Turbine/Jet Engine (Simple Cycle Operation) | SERC | Off-Peak | 14.775 | 49.25 | 2 | 3 | 4552-Generator lube oil system | SF-Startup Failure | 300-Gas Turbine/Jet Engine (Simple Cycle Operation)
4552 | Generator lube oil system | Generator | Generator | SF | Startup Failure | 2019 | Gas | GG | 300 | Gas Turbine/Jet Engine (Simple Cycle Operation) | SERC | Summer | 12.3125 | 49.25 | 1 | 3 | 4552-Generator lube oil system | SF-Startup Failure | 300-Gas Turbine/Jet Engine (Simple Cycle Operation)
4552 | Generator lube oil system | Generator | Generator | SF | Startup Failure | 2019 | Gas | GG | 300 | Gas Turbine/Jet Engine (Simple Cycle Operation) | MRO | Summer | 34.3166 | 35.5 | 1 | 1 | 4552-Generator lube oil system | SF-Startup Failure | 300-Gas Turbine/Jet Engine (Simple Cycle Operation)
4552 | Generator lube oil system | Generator | Generator | SF | Startup Failure | 2019 | Gas | GG | 300 | Gas Turbine/Jet Engine (Simple Cycle Operation) | WECC | Winter | 3.3333 | 50 | 1 | 1 | 4552-Generator lube oil system | SF-Startup Failure | 300-Gas Turbine/Jet Engine (Simple Cycle Operation)
4552 | Generator lube oil system | Generator | Generator | SF | Startup Failure | 2019 | Gas | OG | 300 | Gas Turbine/Jet Engine (Simple Cycle Operation) | MRO | Summer | 23.75 | 95 | 1 | 1 | 4552-Generator lube oil system | SF-Startup Failure | 300-Gas Turbine/Jet Engine (Simple Cycle Operation)
4552 | Generator lube oil system | Generator | Generator | U1 | Forced - Immediate | 2019 | Gas | GG | 300 | Gas Turbine/Jet Engine (Simple Cycle Operation) | MRO | Off-Peak | 1644.5 | 69 | 1 | 1 | 4552-Generator lube oil system | U1-Forced - Immediate | 300-Gas Turbine/Jet Engine (Simple Cycle Operation)
4552 | Generator lube oil system | Generator | Generator | U1 | Forced - Immediate | 2019 | Gas | GG | 300 | Gas Turbine/Jet Engine (Simple Cycle Operation) | MRO | Off-Peak | 1966.62 | 65.7 | 1 | 1 | 4552-Generator lube oil system | U1-Forced - Immediate | 300-Gas Turbine/Jet Engine (Simple Cycle Operation)
4552 | Generator lube oil system | Generator | Generator | U1 | Forced - Immediate | 2019 | Gas | GG | 300 | Gas Turbine/Jet Engine (Simple Cycle Operation) | TRE | Summer | 11.25 | 45 | 1 | 1 | 4552-Generator lube oil system | U1-Forced - Immediate | 300-Gas Turbine/Jet Engine (Simple Cycle Operation)
4552 | Generator lube oil system | Generator | Generator | SF | Startup Failure | 2019 | Gas | GG | 300 | Gas Turbine/Jet Engine (Simple Cycle Operation) | WECC | Off-Peak | 23.75 | 47.5 | 1 | 1 | 4552-Generator lube oil system | SF-Startup Failure | 300-Gas Turbine/Jet Engine (Simple Cycle Operation)
4552 | Generator lube oil system | Generator | Generator | U1 | Forced - Immediate | 2019 | Gas | GG | 300 | Gas Turbine/Jet Engine (Simple Cycle Operation) | MRO | Off-Peak | 8.8 | 48 | 1 | 1 | 4552-Generator lube oil system | U1-Forced - Immediate | 300-Gas Turbine/Jet Engine (Simple Cycle Operation)
4552 | Generator lube oil system | Generator | Generator | U1 | Forced - Immediate | 2019 | Gas | GG | 300 | Gas Turbine/Jet Engine (Simple Cycle Operation) | WECC | Summer | 28 | 40 | 1 | 1 | 4552-Generator lube oil system | U1-Forced - Immediate | 300-Gas Turbine/Jet Engine (Simple Cycle Operation)
4552 | Generator lube oil system | Generator | Generator | U1 | Forced - Immediate | 2019 | Gas | GG | 300 | Gas Turbine/Jet Engine (Simple Cycle Operation) | WECC | Summer | 268.6666 | 40 | 1 | 1 | 4552-Generator lube oil system | U1-Forced - Immediate | 300-Gas Turbine/Jet Engine (Simple Cycle Operation)
4552 | Generator lube oil system | Generator | Generator | SF | Startup Failure | 2019 | Gas | GG | 300 | Gas Turbine/Jet Engine (Simple Cycle Operation) | NPCC | Off-Peak | 18.06 | 60.2 | 1 | 1 | 4552-Generator lube oil system | SF-Startup Failure | 300-Gas Turbine/Jet Engine (Simple Cycle Operation)
4552 | Generator lube oil system | Generator | Generator | SF | Startup Failure | 2019 | Gas | GG | 300 | Gas Turbine/Jet Engine (Simple Cycle Operation) | SERC | Summer | 7.3875 | 49.25 | 1 | 1 | 4552-Generator lube oil system | SF-Startup Failure | 300-Gas Turbine/Jet Engine (Simple Cycle Operation)
4552 | Generator lube oil system | Generator | Generator | SF | Startup Failure | 2019 | Gas | GG | 300 | Gas Turbine/Jet Engine (Simple Cycle Operation) | RFC | Winter | 37.35 | 27 | 1 | 1 | 4552-Generator lube oil system | SF-Startup Failure | 300-Gas Turbine/Jet Engine (Simple Cycle Operation)
4552 | Generator lube oil system | Generator | Generator | U1 | Forced - Immediate | 2019 | Gas | GG | 300 | Gas Turbine/Jet Engine (Simple Cycle Operation) | SERC | Off-Peak | 12809.1041 | 49.25 | 1 | 1 | 4552-Generator lube oil system | U1-Forced - Immediate | 300-Gas Turbine/Jet Engine (Simple Cycle Operation)
4552 | Generator lube oil system | Generator | Generator | U1 | Forced - Immediate | 2019 | Gas | GG | 300 | Gas Turbine/Jet Engine (Simple Cycle Operation) | WECC | Summer | 324.675 | 48.1 | 1 | 1 | 4552-Generator lube oil system | U1-Forced - Immediate | 300-Gas Turbine/Jet Engine (Simple Cycle Operation)
4552 | Generator lube oil system | Generator | Generator | U1 | Forced - Immediate | 2019 | Hydro | WA | 500 | Pumped Storage/Hydro | SERC | Summer | 5.6 | 24 | 1 | 1 | 4552-Generator lube oil system | U1-Forced - Immediate | 500-Pumped Storage/Hydro
4552 | Generator lube oil system | Generator | Generator | U1 | Forced - Immediate | 2019 | Hydro | WA | 500 | Pumped Storage/Hydro | SERC | Summer | 69.6 | 24 | 1 | 1 | 4552-Generator lube oil system | U1-Forced - Immediate | 500-Pumped Storage/Hydro
4552 | Generator lube oil system | Generator | Generator | U1 | Forced - Immediate | 2019 | Hydro | WA | 500 | Pumped Storage/Hydro | SERC | Summer | 6.4 | 24 | 1 | 1 | 4552-Generator lube oil system | U1-Forced - Immediate | 500-Pumped Storage/Hydro
4552 | Generator lube oil system | Generator | Generator | U1 | Forced - Immediate | 2019 | Hydro | WA | 500 | Pumped Storage/Hydro | NPCC | Off-Peak | 39.7635 | 48.69 | 1 | 1 | 4552-Generator lube oil system | U1-Forced - Immediate | 500-Pumped Storage/Hydro
4552 | Generator lube oil system | Generator | Generator | U1 | Forced - Immediate | 2019 | Hydro | WA | 500 | Pumped Storage/Hydro | WECC | Summer | 26.4916 | 93.5 | 1 | 1 | 4552-Generator lube oil system | U1-Forced - Immediate | 500-Pumped Storage/Hydro
4552 | Generator lube oil system | Generator | Generator | U1 | Forced - Immediate | 2019 | Hydro | WA | 500 | Pumped Storage/Hydro | RFC | Off-Peak | 3.5625 | 23.75 | 1 | 1 | 4552-Generator lube oil system | U1-Forced - Immediate | 500-Pumped Storage/Hydro
4552 | Generator lube oil system | Generator | Generator | U1 | Forced - Immediate | 2019 | Hydro | WA | 500 | Pumped Storage/Hydro | MRO | Off-Peak | 74.1333 | 32 | 1 | 1 | 4552-Generator lube oil system | U1-Forced - Immediate | 500-Pumped Storage/Hydro
4552 | Generator lube oil system | Generator | Generator | U1 | Forced - Immediate | 2019 | Hydro | WA | 500 | Pumped Storage/Hydro | MRO | Off-Peak | 78.9333 | 32 | 1 | 1 | 4552-Generator lube oil system | U1-Forced - Immediate | 500-Pumped Storage/Hydro
4552 | Generator lube oil system | Generator | Generator | U1 | Forced - Immediate | 2019 | Hydro | WA | 500 | Pumped Storage/Hydro | SERC | Summer | 212.609 | 39.74 | 1 | 1 | 4552-Generator lube oil system | U1-Forced - Immediate | 500-Pumped Storage/Hydro
4552 | Generator lube oil system | Generator | Generator | U1 | Forced - Immediate | 2019 | Hydro | WA | 500 | Pumped Storage/Hydro | WECC | Summer | 363.0916 | 93.5 | 1 | 1 | 4552-Generator lube oil system | U1-Forced - Immediate | 500-Pumped Storage/Hydro
4552 | Generator lube oil system | Generator | Generator | U1 | Forced - Immediate | 2019 | Hydro | WA | 500 | Pumped Storage/Hydro | MRO | Off-Peak | 71.4667 | 32 | 1 | 1 | 4552-Generator lube oil system | U1-Forced - Immediate | 500-Pumped Storage/Hydro
4552 | Generator lube oil system | Generator | Generator | U1 | Forced - Immediate | 2019 | Hydro | WA | 500 | Pumped Storage/Hydro | SERC | Summer | 167.6 | 24 | 1 | 1 | 4552-Generator lube oil system | U1-Forced - Immediate | 500-Pumped Storage/Hydro
4552 | Generator lube oil system | Generator | Generator | U1 | Forced - Immediate | 2019 | Hydro | WA | 500 | Pumped Storage/Hydro | WECC | Summer | 1070.6 | 404 | 1 | 1 | 4552-Generator lube oil system | U1-Forced - Immediate | 500-Pumped Storage/Hydro
4552 | Generator lube oil system | Generator | Generator | U1 | Forced - Immediate | 2019 | Hydro | WA | 500 | Pumped Storage/Hydro | SERC | Winter | 290.5 | 83 | 1 | 1 | 4552-Generator lube oil system | U1-Forced - Immediate | 500-Pumped Storage/Hydro
4552 | Generator lube oil system | Generator | Generator | U1 | Forced - Immediate | 2019 | Hydro | WA | 500 | Pumped Storage/Hydro | MRO | Off-Peak | 0.53331 | 32 | 1 | 1 | 4552-Generator lube oil system | U1-Forced - Immediate | 500-Pumped Storage/Hydro
4552 | Generator lube oil system | Generator | Generator | U1 | Forced - Immediate | 2019 | Hydro | WA | 500 | Pumped Storage/Hydro | NPCC | Summer | 18 | 22.5 | 1 | 1 | 4552-Generator lube oil system | U1-Forced - Immediate | 500-Pumped Storage/Hydro
4552 | Generator lube oil system | Generator | Generator | U1 | Forced - Immediate | 2019 | Hydro | WA | 500 | Pumped Storage/Hydro | WECC | Summer | 74.3166 | 127.4 | 1 | 1 | 4552-Generator lube oil system | U1-Forced - Immediate | 500-Pumped Storage/Hydro
4552 | Generator lube oil system | Generator | Generator | U1 | Forced - Immediate | 2019 | Hydro | WA | 500 | Pumped Storage/Hydro | WECC | Winter | 1437.35 | 89 | 1 | 1 | 4552-Generator lube oil system | U1-Forced - Immediate | 500-Pumped Storage/Hydro
4552 | Generator lube oil system | Generator | Generator | U1 | Forced - Immediate | 2019 | Hydro | WA | 500 | Pumped Storage/Hydro | NPCC | Off-Peak | 10.24 | 25.6 | 1 | 1 | 4552-Generator lube oil system | U1-Forced - Immediate | 500-Pumped Storage/Hydro
4552 | Generator lube oil system | Generator | Generator | U1 | Forced - Immediate | 2019 | Hydro | WA | 500 | Pumped Storage/Hydro | MRO | Off-Peak | 268.0333 | 43 | 1 | 1 | 4552-Generator lube oil system | U1-Forced - Immediate | 500-Pumped Storage/Hydro
4552 | Generator lube oil system | Generator | Generator | U1 | Forced - Immediate | 2019 | Hydro | WA | 500 | Pumped Storage/Hydro | RFC | Off-Peak | 816.335 | 66.1 | 1 | 1 | 4552-Generator lube oil system | U1-Forced - Immediate | 500-Pumped Storage/Hydro
4552 | Generator lube oil system | Generator | Generator | U1 | Forced - Immediate | 2019 | Hydro | WA | 500 | Pumped Storage/Hydro | SERC | Summer | 14.6665 | 220 | 1 | 2 | 4552-Generator lube oil system | U1-Forced - Immediate | 500-Pumped Storage/Hydro
4552 | Generator lube oil system | Generator | Generator | U1 | Forced - Immediate | 2019 | Hydro | WA | 500 | Pumped Storage/Hydro | RFC | Summer | 46.4 | 32 | 1 | 1 | 4552-Generator lube oil system | U1-Forced - Immediate | 500-Pumped Storage/Hydro
4552 | Generator lube oil system | Generator | Generator | D2 | Forced - Delayed | 2019 | Gas | GG | 851 | CC GT units | NPCC | Off-Peak | 62.2 | 6 | 1 | 1 | 4552-Generator lube oil system | D2-Forced - Delayed | 851-CC GT units
4552 | Generator lube oil system | Generator | Generator | U1 | Forced - Immediate | 2019 | Gas | GG | 851 | CC GT units | WECC | Off-Peak | 137.0833 | 35 | 1 | 1 | 4552-Generator lube oil system | U1-Forced - Immediate | 851-CC GT units
4552 | Generator lube oil system | Generator | Generator | U1 | Forced - Immediate | 2019 | Gas | GG | 851 | CC GT units | WECC | Summer | 90.3 | 43 | 1 | 1 | 4552-Generator lube oil system | U1-Forced - Immediate | 851-CC GT units
4552 | Generator lube oil system | Generator | Generator | U1 | Forced - Immediate | 2019 | Gas | GG | 851 | CC GT units | WECC | Off-Peak | 50112 | 72 | 1 | 1 | 4552-Generator lube oil system | U1-Forced - Immediate | 851-CC GT units
4552 | Generator lube oil system | Generator | Generator | U1 | Forced - Immediate | 2019 | Gas | GG | 851 | CC GT units | NPCC | Winter | 229.4833 | 49 | 1 | 1 | 4552-Generator lube oil system | U1-Forced - Immediate | 851-CC GT units
4552 | Generator lube oil system | Generator | Generator | D2 | Forced - Delayed | 2019 | Gas | GG | 851 | CC GT units | NPCC | Summer | 0 | 0 | 1 | 1 | 4552-Generator lube oil system | D2-Forced - Delayed | 851-CC GT units
4552 | Generator lube oil system | Generator | Generator | U1 | Forced - Immediate | 2019 | Gas | GG | 851 | CC GT units | NPCC | Winter | 330.75 | 49 | 1 | 1 | 4552-Generator lube oil system | U1-Forced - Immediate | 851-CC GT units
4552 | Generator lube oil system | Generator | Generator | U1 | Forced - Immediate | 2019 | Gas | GG | 851 | CC GT units | NPCC | Winter | 5345.9 | 49 | 1 | 1 | 4552-Generator lube oil system | U1-Forced - Immediate | 851-CC GT units
4552 | Generator lube oil system | Generator | Generator | U1 | Forced - Immediate | 2019 | Waste Heat | WH | 852 | CC steam units | NPCC | Winter | 47.8333 | 35 | 1 | 1 | 4552-Generator lube oil system | U1-Forced - Immediate | 852-CC steam units
4552 | Generator lube oil system | Generator | Generator | U1 | Forced - Immediate | 2019 | Waste Heat | WH | 852 | CC steam units | NPCC | Winter | 4060 | 35 | 1 | 1 | 4552-Generator lube oil system | U1-Forced - Immediate | 852-CC steam units
4552 | Generator lube oil system | Generator | Generator | D1 | Forced - Immediate | 2019 | Waste Heat | WH | 852 | CC steam units | WECC | Summer | 27.3 | 13 | 1 | 1 | 4552-Generator lube oil system | D1-Forced - Immediate | 852-CC steam units
4552 | Generator lube oil system | Generator | Generator | D1 | Forced - Immediate | 2019 | Waste Heat | WH | 852 | CC steam units | SERC | Winter | 51531.6666 | 98 | 1 | 1 | 4552-Generator lube oil system | D1-Forced - Immediate | 852-CC steam units
4552 | Generator lube oil system | Generator | Generator | U1 | Forced - Immediate | 2019 | Gas | GG | 861 | CoG GT units | NPCC | Summer | 440.75 | 43 | 1 | 1 | 4552-Generator lube oil system | U1-Forced - Immediate | 861-CoG GT units
4552 | Generator lube oil system | Generator | Generator | U1 | Forced - Immediate | 2019 | Gas | GG | 861 | CoG GT units | NPCC | Summer | 69.5166 | 43 | 1 | 1 | 4552-Generator lube oil system | U1-Forced - Immediate | 861-CoG GT units
4552 | Generator lube oil system | Generator | Generator | U1 | Forced - Immediate | 2019 | Gas | GG | 861 | CoG GT units | NPCC | Winter | 226.3833 | 47 | 1 | 1 | 4552-Generator lube oil system | U1-Forced - Immediate | 861-CoG GT units
4555 | Bearing cooling system A | Generator | Generator | D1 | Forced - Immediate | 2019 | Coal | CC | 100 | Fossil-Steam | MRO | Summer | 236.5 | 43 | 1 | 1 | 4555-Bearing cooling system A | D1-Forced - Immediate | 100-Fossil-Steam
4555 | Bearing cooling system A | Generator | Generator | D1 | Forced - Immediate | 2019 | Gas | GG | 300 | Gas Turbine/Jet Engine (Simple Cycle Operation) | SERC | Summer | 1874 | 30 | 1 | 1 | 4555-Bearing cooling system A | D1-Forced - Immediate | 300-Gas Turbine/Jet Engine (Simple Cycle Operation)
4555 | Bearing cooling system A | Generator | Generator | U1 | Forced - Immediate | 2019 | Gas | GG | 300 | Gas Turbine/Jet Engine (Simple Cycle Operation) | TRE | Summer | 40.8333 | 50 | 1 | 1 | 4555-Bearing cooling system A | U1-Forced - Immediate | 300-Gas Turbine/Jet Engine (Simple Cycle Operation)
4555 | Bearing cooling system A | Generator | Generator | U1 | Forced - Immediate | 2019 | Gas | GG | 300 | Gas Turbine/Jet Engine (Simple Cycle Operation) | NPCC | Summer | 86.4 | 32 | 1 | 1 | 4555-Bearing cooling system A | U1-Forced - Immediate | 300-Gas Turbine/Jet Engine (Simple Cycle Operation)
4555 | Bearing cooling system A | Generator | Generator | U1 | Forced - Immediate | 2019 | Gas | GG | 300 | Gas Turbine/Jet Engine (Simple Cycle Operation) | SERC | Winter | 82.8 | 138 | 1 | 1 | 4555-Bearing cooling system A | U1-Forced - Immediate | 300-Gas Turbine/Jet Engine (Simple Cycle Operation)
4555 | Bearing cooling system A | Generator | Generator | U1 | Forced - Immediate | 2019 | Gas | GG | 300 | Gas Turbine/Jet Engine (Simple Cycle Operation) | MRO | Winter | 34.3283 | 47.9 | 1 | 1 | 4555-Bearing cooling system A | U1-Forced - Immediate | 300-Gas Turbine/Jet Engine (Simple Cycle Operation)
4555 | Bearing cooling system A | Generator | Generator | SF | Startup Failure | 2019 | Hydro | WA | 500 | Pumped Storage/Hydro | MRO | Off-Peak | 194.3333 | 55 | 1 | 1 | 4555-Bearing cooling system A | SF-Startup Failure | 500-Pumped Storage/Hydro
4555 | Bearing cooling system A | Generator | Generator | SF | Startup Failure | 2019 | Hydro | WA | 500 | Pumped Storage/Hydro | SERC | Winter | 22.9167 | 27.5 | 1 | 1 | 4555-Bearing cooling system A | SF-Startup Failure | 500-Pumped Storage/Hydro
4555 | Bearing cooling system A | Generator | Generator | SF | Startup Failure | 2019 | Hydro | WA | 500 | Pumped Storage/Hydro | SERC | Winter | 54.5417 | 27.5 | 1 | 1 | 4555-Bearing cooling system A | SF-Startup Failure | 500-Pumped Storage/Hydro
4555 | Bearing cooling system A | Generator | Generator | SF | Startup Failure | 2019 | Hydro | WA | 500 | Pumped Storage/Hydro | SERC | Winter | 90.75 | 27.5 | 1 | 1 | 4555-Bearing cooling system A | SF-Startup Failure | 500-Pumped Storage/Hydro
4555 | Bearing cooling system A | Generator | Generator | U1 | Forced - Immediate | 2019 | Hydro | WA | 500 | Pumped Storage/Hydro | MRO | Off-Peak | 19.55 | 23 | 1 | 1 | 4555-Bearing cooling system A | U1-Forced - Immediate | 500-Pumped Storage/Hydro
4555 | Bearing cooling system A | Generator | Generator | U1 | Forced - Immediate | 2019 | Hydro | WA | 500 | Pumped Storage/Hydro | WECC | Off-Peak | 21.17 | 42.34 | 1 | 1 | 4555-Bearing cooling system A | U1-Forced - Immediate | 500-Pumped Storage/Hydro
4555 | Bearing cooling system A | Generator | Generator | U1 | Forced - Immediate | 2019 | Hydro | WA | 500 | Pumped Storage/Hydro | WECC | Off-Peak | 104.4083 | 93.5 | 1 | 1 | 4555-Bearing cooling system A | U1-Forced - Immediate | 500-Pumped Storage/Hydro
4555 | Bearing cooling system A | Generator | Generator | U1 | Forced - Immediate | 2019 | Hydro | WA | 500 | Pumped Storage/Hydro | MRO | Summer | 4.2667 | 32 | 1 | 1 | 4555-Bearing cooling system A | U1-Forced - Immediate | 500-Pumped Storage/Hydro
4555 | Bearing cooling system A | Generator | Generator | U1 | Forced - Immediate | 2019 | Hydro | WA | 500 | Pumped Storage/Hydro | WECC | Winter | 5.4107 | 20.29 | 1 | 1 | 4555-Bearing cooling system A | U1-Forced - Immediate | 500-Pumped Storage/Hydro
4555 | Bearing cooling system A | Generator | Generator | U1 | Forced - Immediate | 2019 | Hydro | WA | 500 | Pumped Storage/Hydro | WECC | Off-Peak | 61.6666 | 37 | 1 | 1 | 4555-Bearing cooling system A | U1-Forced - Immediate | 500-Pumped Storage/Hydro
4555 | Bearing cooling system A | Generator | Generator | U1 | Forced - Immediate | 2019 | Hydro | WA | 500 | Pumped Storage/Hydro | MRO | Summer | 1778.1499 | 100.65 | 1 | 1 | 4555-Bearing cooling system A | U1-Forced - Immediate | 500-Pumped Storage/Hydro
4555 | Bearing cooling system A | Generator | Generator | SF | Startup Failure | 2019 | Hydro | WA | 500 | Pumped Storage/Hydro | SERC | Winter | 51.7917 | 27.5 | 1 | 1 | 4555-Bearing cooling system A | SF-Startup Failure | 500-Pumped Storage/Hydro
4555 | Bearing cooling system A | Generator | Generator | U1 | Forced - Immediate | 2019 | Hydro | WA | 500 | Pumped Storage/Hydro | WECC | Off-Peak | 26.4916 | 93.5 | 1 | 1 | 4555-Bearing cooling system A | U1-Forced - Immediate | 500-Pumped Storage/Hydro
4555 | Bearing cooling system A | Generator | Generator | U1 | Forced - Immediate | 2019 | Hydro | WA | 500 | Pumped Storage/Hydro | WECC | Off-Peak | 56.3166 | 31 | 1 | 1 | 4555-Bearing cooling system A | U1-Forced - Immediate | 500-Pumped Storage/Hydro
4555 | Bearing cooling system A | Generator | Generator | U1 | Forced - Immediate | 2019 | Hydro | WA | 500 | Pumped Storage/Hydro | WECC | Off-Peak | 28988.55 | 109 | 1 | 1 | 4555-Bearing cooling system A | U1-Forced - Immediate | 500-Pumped Storage/Hydro
4555 | Bearing cooling system A | Generator | Generator | U1 | Forced - Immediate | 2019 | Hydro | WA | 500 | Pumped Storage/Hydro | MRO | Summer | 9178.2308 | 129.85 | 1 | 1 | 4555-Bearing cooling system A | U1-Forced - Immediate | 500-Pumped Storage/Hydro
4555 | Bearing cooling system A | Generator | Generator | U1 | Forced - Immediate | 2019 | Hydro | WA | 500 | Pumped Storage/Hydro | SERC | Winter | 4.2433 | 12.73 | 1 | 1 | 4555-Bearing cooling system A | U1-Forced - Immediate | 500-Pumped Storage/Hydro
4555 | Bearing cooling system A | Generator | Generator | SF | Startup Failure | 2019 | Hydro | WA | 500 | Pumped Storage/Hydro | SERC | Winter | 63.7083 | 27.5 | 1 | 1 | 4555-Bearing cooling system A | SF-Startup Failure | 500-Pumped Storage/Hydro
4555 | Bearing cooling system A | Generator | Generator | U1 | Forced - Immediate | 2019 | Hydro | WA | 500 | Pumped Storage/Hydro | WECC | Off-Peak | 204.1666 | 98 | 1 | 1 | 4555-Bearing cooling system A | U1-Forced - Immediate | 500-Pumped Storage/Hydro
4555 | Bearing cooling system A | Generator | Generator | U1 | Forced - Immediate | 2019 | Hydro | WA | 500 | Pumped Storage/Hydro | SERC | Summer | 199938.75 | 55 | 1 | 1 | 4555-Bearing cooling system A | U1-Forced - Immediate | 500-Pumped Storage/Hydro
4555 | Bearing cooling system A | Generator | Generator | SF | Startup Failure | 2019 | Hydro | WA | 500 | Pumped Storage/Hydro | SERC | Winter | 31.1667 | 27.5 | 1 | 1 | 4555-Bearing cooling system A | SF-Startup Failure | 500-Pumped Storage/Hydro
4555 | Bearing cooling system A | Generator | Generator | U1 | Forced - Immediate | 2019 | Hydro | WA | 500 | Pumped Storage/Hydro | WECC | Off-Peak | 31964.25 | 109 | 1 | 1 | 4555-Bearing cooling system A | U1-Forced - Immediate | 500-Pumped Storage/Hydro
4555 | Bearing cooling system A | Generator | Generator | U3 | Forced - Postponed | 2019 | Hydro | WA | 500 | Pumped Storage/Hydro | MRO | Summer | 161.6019 | 99.96 | 1 | 1 | 4555-Bearing cooling system A | U3-Forced - Postponed | 500-Pumped Storage/Hydro
4555 | Bearing cooling system A | Generator | Generator | U1 | Forced - Immediate | 2019 | Hydro | WA | 500 | Pumped Storage/Hydro | SERC | Off-Peak | 34.8333 | 27.5 | 1 | 1 | 4555-Bearing cooling system A | U1-Forced - Immediate | 500-Pumped Storage/Hydro
4555 | Bearing cooling system A | Generator | Generator | U1 | Forced - Immediate | 2019 | Hydro | WA | 500 | Pumped Storage/Hydro | NPCC | Summer | 23 | 23 | 1 | 1 | 4555-Bearing cooling system A | U1-Forced - Immediate | 500-Pumped Storage/Hydro
4555 | Bearing cooling system A | Generator | Generator | SF | Startup Failure | 2019 | Hydro | WA | 500 | Pumped Storage/Hydro | SERC | Winter | 71.0417 | 27.5 | 1 | 1 | 4555-Bearing cooling system A | SF-Startup Failure | 500-Pumped Storage/Hydro
4555 | Bearing cooling system A | Generator | Generator | U1 | Forced - Immediate | 2019 | Hydro | WA | 500 | Pumped Storage/Hydro | WECC | Off-Peak | 3617.719 | 49.49 | 1 | 1 | 4555-Bearing cooling system A | U1-Forced - Immediate | 500-Pumped Storage/Hydro
4555 | Bearing cooling system A | Generator | Generator | U1 | Forced - Immediate | 2019 | Hydro | WA | 500 | Pumped Storage/Hydro | SERC | Summer | 6510 | 72 | 1 | 1 | 4555-Bearing cooling system A | U1-Forced - Immediate | 500-Pumped Storage/Hydro
4555 | Bearing cooling system A | Generator | Generator | SF | Startup Failure | 2019 | Hydro | WA | 500 | Pumped Storage/Hydro | SERC | Winter | 15.125 | 27.5 | 1 | 1 | 4555-Bearing cooling system A | SF-Startup Failure | 500-Pumped Storage/Hydro
4555 | Bearing cooling system A | Generator | Generator | U1 | Forced - Immediate | 2019 | Hydro | WA | 500 | Pumped Storage/Hydro | SERC | Off-Peak | 1000.978 | 31.56 | 1 | 1 | 4555-Bearing cooling system A | U1-Forced - Immediate | 500-Pumped Storage/Hydro
4555 | Bearing cooling system A | Generator | Generator | U1 | Forced - Immediate | 2019 | Hydro | WA | 500 | Pumped Storage/Hydro | SERC | Summer | 38.8 | 24 | 1 | 1 | 4555-Bearing cooling system A | U1-Forced - Immediate | 500-Pumped Storage/Hydro
4555 | Bearing cooling system A | Generator | Generator | U1 | Forced - Immediate | 2019 | Hydro | WA | 500 | Pumped Storage/Hydro | RFC | Summer | 675.7933 | 66.8 | 1 | 1 | 4555-Bearing cooling system A | U1-Forced - Immediate | 500-Pumped Storage/Hydro
4555 | Bearing cooling system A | Generator | Generator | U1 | Forced - Immediate | 2019 | Hydro | WA | 500 | Pumped Storage/Hydro | MRO | Summer | 2454.1825 | 100.65 | 1 | 1 | 4555-Bearing cooling system A | U1-Forced - Immediate | 500-Pumped Storage/Hydro
4555 | Bearing cooling system A | Generator | Generator | U2 | Forced - Delayed | 2019 | Hydro | WA | 500 | Pumped Storage/Hydro | WECC | Winter | 1188 | 72 | 1 | 1 | 4555-Bearing cooling system A | U2-Forced - Delayed | 500-Pumped Storage/Hydro
4555 | Bearing cooling system A | Generator | Generator | U1 | Forced - Immediate | 2019 | Gas | GG | 851 | CC GT units | RFC | Off-Peak | 50.4 | 126 | 1 | 1 | 4555-Bearing cooling system A | U1-Forced - Immediate | 851-CC GT units
4555 | Bearing cooling system A | Generator | Generator | U1 | Forced - Immediate | 2019 | Gas | GG | 851 | CC GT units | RFC | Winter | 20.9999 | 126 | 1 | 1 | 4555-Bearing cooling system A | U1-Forced - Immediate | 851-CC GT units
4555 | Bearing cooling system A | Generator | Generator | D1 | Forced - Immediate | 2019 | Waste Heat | WH | 852 | CC steam units | RFC | Off-Peak | 25.36 | 63.4 | 1 | 1 | 4555-Bearing cooling system A | D1-Forced - Immediate | 852-CC steam units
4555 | Bearing cooling system A | Generator | Generator | D1 | Forced - Immediate | 2019 | Waste Heat | WH | 852 | CC steam units | RFC | Winter | 10.5666 | 63.4 | 1 | 1 | 4555-Bearing cooling system A | D1-Forced - Immediate | 852-CC steam units
4560 | Generator vibration (excluding vibration due to failed bearing and other components) | Generator | Generator | D1 | Forced - Immediate | 2019 | Coal | CC | 100 | Fossil-Steam | MRO | Summer | 110.3333 | 52.96 | 1 | 1 | 4560-Generator vibration (excluding vibration due to failed bearing and other components) | D1-Forced - Immediate | 100-Fossil-Steam
4560 | Generator vibration (excluding vibration due to failed bearing and other components) | Generator | Generator | D1 | Forced - Immediate | 2019 | Coal | CC | 100 | Fossil-Steam | SERC | Off-Peak | 228.7833 | 7 | 1 | 1 | 4560-Generator vibration (excluding vibration due to failed bearing and other components) | D1-Forced - Immediate | 100-Fossil-Steam
4560 | Generator vibration (excluding vibration due to failed bearing and other components) | Generator | Generator | D1 | Forced - Immediate | 2019 | Coal | CC | 100 | Fossil-Steam | RFC | Summer | 1111.5 | 342 | 1 | 1 | 4560-Generator vibration (excluding vibration due to failed bearing and other components) | D1-Forced - Immediate | 100-Fossil-Steam
4560 | Generator vibration (excluding vibration due to failed bearing and other components) | Generator | Generator | D1 | Forced - Immediate | 2019 | Coal | CC | 100 | Fossil-Steam | SERC | Off-Peak | 4 | 4 | 1 | 1 | 4560-Generator vibration (excluding vibration due to failed bearing and other components) | D1-Forced - Immediate | 100-Fossil-Steam
4560 | Generator vibration (excluding vibration due to failed bearing and other components) | Generator | Generator | D1 | Forced - Immediate | 2019 | Coal | CC | 100 | Fossil-Steam | RFC | Summer | 10191.6832 | 253 | 1 | 1 | 4560-Generator vibration (excluding vibration due to failed bearing and other components) | D1-Forced - Immediate | 100-Fossil-Steam
4560 | Generator vibration (excluding vibration due to failed bearing and other components) | Generator | Generator | D1 | Forced - Immediate | 2019 | Coal | OS | 100 | Fossil-Steam | SERC | Off-Peak | 4986 | 36 | 1 | 1 | 4560-Generator vibration (excluding vibration due to failed bearing and other components) | D1-Forced - Immediate | 100-Fossil-Steam
4560 | Generator vibration (excluding vibration due to failed bearing and other components) | Generator | Generator | D1 | Forced - Immediate | 2019 | Coal | CC | 100 | Fossil-Steam | MRO | Summer | 1664.6666 | 88 | 1 | 1 | 4560-Generator vibration (excluding vibration due to failed bearing and other components) | D1-Forced - Immediate | 100-Fossil-Steam
4560 | Generator vibration (excluding vibration due to failed bearing and other components) | Generator | Generator | D1 | Forced - Immediate | 2019 | Coal | CC | 100 | Fossil-Steam | MRO | Summer | 8567.3466 | 85.96 | 1 | 1 | 4560-Generator vibration (excluding vibration due to failed bearing and other components) | D1-Forced - Immediate | 100-Fossil-Steam
4560 | Generator vibration (excluding vibration due to failed bearing and other components) | Generator | Generator | D1 | Forced - Immediate | 2019 | Coal | CC | 100 | Fossil-Steam | RFC | Summer | 9355.6666 | 221 | 1 | 1 | 4560-Generator vibration (excluding vibration due to failed bearing and other components) | D1-Forced - Immediate | 100-Fossil-Steam
4560 | Generator vibration (excluding vibration due to failed bearing and other components) | Generator | Generator | U1 | Forced - Immediate | 2019 | Gas | GG | 100 | Fossil-Steam | MRO | Off-Peak | 1593.1 | 178 | 1 | 1 | 4560-Generator vibration (excluding vibration due to failed bearing and other components) | U1-Forced - Immediate | 100-Fossil-Steam
4560 | Generator vibration (excluding vibration due to failed bearing and other components) | Generator | Generator | D1 | Forced - Immediate | 2019 | Coal | CC | 100 | Fossil-Steam | MRO | Summer | 11862.5 | 73 | 1 | 1 | 4560-Generator vibration (excluding vibration due to failed bearing and other components) | D1-Forced - Immediate | 100-Fossil-Steam
4560 | Generator vibration (excluding vibration due to failed bearing and other components) | Generator | Generator | D2 | Forced - Delayed | 2019 | Coal | CC | 100 | Fossil-Steam | MRO | Off-Peak | 253.3999 | 84 | 1 | 1 | 4560-Generator vibration (excluding vibration due to failed bearing and other components) | D2-Forced - Delayed | 100-Fossil-Steam
4560 | Generator vibration (excluding vibration due to failed bearing and other components) | Generator | Generator | U1 | Forced - Immediate | 2019 | Gas | GG | 100 | Fossil-Steam | MRO | Off-Peak | 273568.2 | 178 | 1 | 1 | 4560-Generator vibration (excluding vibration due to failed bearing and other components) | U1-Forced - Immediate | 100-Fossil-Steam
4560 | Generator vibration (excluding vibration due to failed bearing and other components) | Generator | Generator | U1 | Forced - Immediate | 2019 | Coal | CC | 100 | Fossil-Steam | SERC | Off-Peak | 31434.3 | 477 | 1 | 1 | 4560-Generator vibration (excluding vibration due to failed bearing and other components) | U1-Forced - Immediate | 100-Fossil-Steam
4560 | Generator vibration (excluding vibration due to failed bearing and other components) | Generator | Generator | D1 | Forced - Immediate | 2019 | Nuclear | NU | 200 | Nuclear | RFC | Off-Peak | 18362.6998 | 243 | 1 | 1 | 4560-Generator vibration (excluding vibration due to failed bearing and other components) | D1-Forced - Immediate | 200-Nuclear
4560 | Generator vibration (excluding vibration due to failed bearing and other components) | Generator | Generator | SF | Startup Failure | 2019 | Gas | GG | 300 | Gas Turbine/Jet Engine (Simple Cycle Operation) | WECC | Off-Peak | 42.9333 | 112 | 1 | 1 | 4560-Generator vibration (excluding vibration due to failed bearing and other components) | SF-Startup Failure | 300-Gas Turbine/Jet Engine (Simple Cycle Operation)
4560 | Generator vibration (excluding vibration due to failed bearing and other components) | Generator | Generator | U1 | Forced - Immediate | 2019 | Gas | GG | 300 | Gas Turbine/Jet Engine (Simple Cycle Operation) | WECC | Off-Peak | 13.3333 | 20 | 1 | 1 | 4560-Generator vibration (excluding vibration due to failed bearing and other components) | U1-Forced - Immediate | 300-Gas Turbine/Jet Engine (Simple Cycle Operation)
4560 | Generator vibration (excluding vibration due to failed bearing and other components) | Generator | Generator | U1 | Forced - Immediate | 2019 | Gas | GG | 300 | Gas Turbine/Jet Engine (Simple Cycle Operation) | WECC | Off-Peak | 409 | 20 | 1 | 1 | 4560-Generator vibration (excluding vibration due to failed bearing and other components) | U1-Forced - Immediate | 300-Gas Turbine/Jet Engine (Simple Cycle Operation)
4560 | Generator vibration (excluding vibration due to failed bearing and other components) | Generator | Generator | U1 | Forced - Immediate | 2019 | Gas | GG | 300 | Gas Turbine/Jet Engine (Simple Cycle Operation) | MRO | Off-Peak | 747.2 | 48 | 1 | 1 | 4560-Generator vibration (excluding vibration due to failed bearing and other components) | U1-Forced - Immediate | 300-Gas Turbine/Jet Engine (Simple Cycle Operation)
4560 | Generator vibration (excluding vibration due to failed bearing and other components) | Generator | Generator | U1 | Forced - Immediate | 2019 | Gas | GG | 300 | Gas Turbine/Jet Engine (Simple Cycle Operation) | RFC | Summer | 160.19 | 115.8 | 1 | 1 | 4560-Generator vibration (excluding vibration due to failed bearing and other components) | U1-Forced - Immediate | 300-Gas Turbine/Jet Engine (Simple Cycle Operation)
4560 | Generator vibration (excluding vibration due to failed bearing and other components) | Generator | Generator | U1 | Forced - Immediate | 2019 | Gas | GG | 300 | Gas Turbine/Jet Engine (Simple Cycle Operation) | WECC | Winter | 2156 | 48 | 1 | 1 | 4560-Generator vibration (excluding vibration due to failed bearing and other components) | U1-Forced - Immediate | 300-Gas Turbine/Jet Engine (Simple Cycle Operation)
4560 | Generator vibration (excluding vibration due to failed bearing and other components) | Generator | Generator | U1 | Forced - Immediate | 2019 | Gas | OG | 300 | Gas Turbine/Jet Engine (Simple Cycle Operation) | MRO | Off-Peak | 1991.7499 | 93 | 1 | 1 | 4560-Generator vibration (excluding vibration due to failed bearing and other components) | U1-Forced - Immediate | 300-Gas Turbine/Jet Engine (Simple Cycle Operation)
4560 | Generator vibration (excluding vibration due to failed bearing and other components) | Generator | Generator | SF | Startup Failure | 2019 | Gas | GG | 300 | Gas Turbine/Jet Engine (Simple Cycle Operation) | SERC | Summer | 19.4 | 48.5 | 1 | 1 | 4560-Generator vibration (excluding vibration due to failed bearing and other components) | SF-Startup Failure | 300-Gas Turbine/Jet Engine (Simple Cycle Operation)
4560 | Generator vibration (excluding vibration due to failed bearing and other components) | Generator | Generator | U1 | Forced - Immediate | 2019 | Gas | GG | 300 | Gas Turbine/Jet Engine (Simple Cycle Operation) | RFC | Summer | 7.95 | 53 | 1 | 1 | 4560-Generator vibration (excluding vibration due to failed bearing and other components) | U1-Forced - Immediate | 300-Gas Turbine/Jet Engine (Simple Cycle Operation)
4560 | Generator vibration (excluding vibration due to failed bearing and other components) | Generator | Generator | U1 | Forced - Immediate | 2019 | Gas | GG | 300 | Gas Turbine/Jet Engine (Simple Cycle Operation) | RFC | Summer | 9.9 | 54 | 1 | 1 | 4560-Generator vibration (excluding vibration due to failed bearing and other components) | U1-Forced - Immediate | 300-Gas Turbine/Jet Engine (Simple Cycle Operation)
4560 | Generator vibration (excluding vibration due to failed bearing and other components) | Generator | Generator | U1 | Forced - Immediate | 2019 | Gas | GG | 300 | Gas Turbine/Jet Engine (Simple Cycle Operation) | TRE | Summer | 33.7333 | 44 | 1 | 1 | 4560-Generator vibration (excluding vibration due to failed bearing and other components) | U1-Forced - Immediate | 300-Gas Turbine/Jet Engine (Simple Cycle Operation)
4560 | Generator vibration (excluding vibration due to failed bearing and other components) | Generator | Generator | D1 | Forced - Immediate | 2019 | Gas | GG | 300 | Gas Turbine/Jet Engine (Simple Cycle Operation) | RFC | Summer | 27.9573 | 104.84 | 1 | 1 | 4560-Generator vibration (excluding vibration due to failed bearing and other components) | D1-Forced - Immediate | 300-Gas Turbine/Jet Engine (Simple Cycle Operation)
4560 | Generator vibration (excluding vibration due to failed bearing and other components) | Generator | Generator | SF | Startup Failure | 2019 | Gas | GG | 300 | Gas Turbine/Jet Engine (Simple Cycle Operation) | RFC | Off-Peak | 128.34 | 27.6 | 1 | 1 | 4560-Generator vibration (excluding vibration due to failed bearing and other components) | SF-Startup Failure | 300-Gas Turbine/Jet Engine (Simple Cycle Operation)
4560 | Generator vibration (excluding vibration due to failed bearing and other components) | Generator | Generator | U1 | Forced - Immediate | 2019 | Gas | GG | 300 | Gas Turbine/Jet Engine (Simple Cycle Operation) | MRO | Off-Peak | 90.4 | 48 | 1 | 1 | 4560-Generator vibration (excluding vibration due to failed bearing and other components) | U1-Forced - Immediate | 300-Gas Turbine/Jet Engine (Simple Cycle Operation)
4560 | Generator vibration (excluding vibration due to failed bearing and other components) | Generator | Generator | U1 | Forced - Immediate | 2019 | Gas | GG | 300 | Gas Turbine/Jet Engine (Simple Cycle Operation) | RFC | Off-Peak | 565.1867 | 43.7 | 1 | 1 | 4560-Generator vibration (excluding vibration due to failed bearing and other components) | U1-Forced - Immediate | 300-Gas Turbine/Jet Engine (Simple Cycle Operation)
4560 | Generator vibration (excluding vibration due to failed bearing and other components) | Generator | Generator | U1 | Forced - Immediate | 2019 | Gas | GG | 300 | Gas Turbine/Jet Engine (Simple Cycle Operation) | MRO | Off-Peak | 12489.6 | 48 | 1 | 1 | 4560-Generator vibration (excluding vibration due to failed bearing and other components) | U1-Forced - Immediate | 300-Gas Turbine/Jet Engine (Simple Cycle Operation)
4560 | Generator vibration (excluding vibration due to failed bearing and other components) | Generator | Generator | U1 | Forced - Immediate | 2019 | Gas | GG | 300 | Gas Turbine/Jet Engine (Simple Cycle Operation) | NPCC | Summer | 3.9 | 58.5 | 1 | 1 | 4560-Generator vibration (excluding vibration due to failed bearing and other components) | U1-Forced - Immediate | 300-Gas Turbine/Jet Engine (Simple Cycle Operation)
4560 | Generator vibration (excluding vibration due to failed bearing and other components) | Generator | Generator | U1 | Forced - Immediate | 2019 | Gas | GG | 300 | Gas Turbine/Jet Engine (Simple Cycle Operation) | RFC | Summer | 5.3 | 53 | 1 | 1 | 4560-Generator vibration (excluding vibration due to failed bearing and other components) | U1-Forced - Immediate | 300-Gas Turbine/Jet Engine (Simple Cycle Operation)
4560 | Generator vibration (excluding vibration due to failed bearing and other components) | Generator | Generator | U1 | Forced - Immediate | 2019 | Gas | GG | 300 | Gas Turbine/Jet Engine (Simple Cycle Operation) | WECC | Summer | 102 | 102 | 1 | 1 | 4560-Generator vibration (excluding vibration due to failed bearing and other components) | U1-Forced - Immediate | 300-Gas Turbine/Jet Engine (Simple Cycle Operation)
4560 | Generator vibration (excluding vibration due to failed bearing and other components) | Generator | Generator | SF | Startup Failure | 2019 | Gas | GG | 300 | Gas Turbine/Jet Engine (Simple Cycle Operation) | NPCC | Off-Peak | 209 | 95 | 1 | 1 | 4560-Generator vibration (excluding vibration due to failed bearing and other components) | SF-Startup Failure | 300-Gas Turbine/Jet Engine (Simple Cycle Operation)
4560 | Generator vibration (excluding vibration due to failed bearing and other components) | Generator | Generator | SF | Startup Failure | 2019 | Gas | GG | 300 | Gas Turbine/Jet Engine (Simple Cycle Operation) | MRO | Winter | 0.81663 | 49 | 1 | 1 | 4560-Generator vibration (excluding vibration due to failed bearing and other components) | SF-Startup Failure | 300-Gas Turbine/Jet Engine (Simple Cycle Operation)
4560 | Generator vibration (excluding vibration due to failed bearing and other components) | Generator | Generator | U1 | Forced - Immediate | 2019 | Gas | GG | 300 | Gas Turbine/Jet Engine (Simple Cycle Operation) | NPCC | Summer | 6.825 | 58.5 | 1 | 1 | 4560-Generator vibration (excluding vibration due to failed bearing and other components) | U1-Forced - Immediate | 300-Gas Turbine/Jet Engine (Simple Cycle Operation)
4560 | Generator vibration (excluding vibration due to failed bearing and other components) | Generator | Generator | U1 | Forced - Immediate | 2019 | Gas | GG | 300 | Gas Turbine/Jet Engine (Simple Cycle Operation) | NPCC | Summer | 18.525 | 58.5 | 1 | 1 | 4560-Generator vibration (excluding vibration due to failed bearing and other components) | U1-Forced - Immediate | 300-Gas Turbine/Jet Engine (Simple Cycle Operation)
4560 | Generator vibration (excluding vibration due to failed bearing and other components) | Generator | Generator | U1 | Forced - Immediate | 2019 | Gas | OG | 300 | Gas Turbine/Jet Engine (Simple Cycle Operation) | MRO | Winter | 100.75 | 93 | 1 | 1 | 4560-Generator vibration (excluding vibration due to failed bearing and other components) | U1-Forced - Immediate | 300-Gas Turbine/Jet Engine (Simple Cycle Operation)
4560 | Generator vibration (excluding vibration due to failed bearing and other components) | Generator | Generator | U1 | Forced - Immediate | 2019 | Gas | GG | 300 | Gas Turbine/Jet Engine (Simple Cycle Operation) | WECC | Off-Peak | 48.5333 | 91 | 1 | 1 | 4560-Generator vibration (excluding vibration due to failed bearing and other components) | U1-Forced - Immediate | 300-Gas Turbine/Jet Engine (Simple Cycle Operation)
4560 | Generator vibration (excluding vibration due to failed bearing and other components) | Generator | Generator | U1 | Forced - Immediate | 2019 | Gas | GG | 300 | Gas Turbine/Jet Engine (Simple Cycle Operation) | SERC | Summer | 59.8167 | 48.5 | 1 | 1 | 4560-Generator vibration (excluding vibration due to failed bearing and other components) | U1-Forced - Immediate | 300-Gas Turbine/Jet Engine (Simple Cycle Operation)
4560 | Generator vibration (excluding vibration due to failed bearing and other components) | Generator | Generator | U1 | Forced - Immediate | 2019 | Gas | GG | 300 | Gas Turbine/Jet Engine (Simple Cycle Operation) | WECC | Summer | 133.6 | 48 | 1 | 1 | 4560-Generator vibration (excluding vibration due to failed bearing and other components) | U1-Forced - Immediate | 300-Gas Turbine/Jet Engine (Simple Cycle Operation)
4560 | Generator vibration (excluding vibration due to failed bearing and other components) | Generator | Generator | U1 | Forced - Immediate | 2019 | Gas | GG | 300 | Gas Turbine/Jet Engine (Simple Cycle Operation) | RFC | Summer | 152.1 | 54 | 1 | 1 | 4560-Generator vibration (excluding vibration due to failed bearing and other components) | U1-Forced - Immediate | 300-Gas Turbine/Jet Engine (Simple Cycle Operation)
4560 | Generator vibration (excluding vibration due to failed bearing and other components) | Generator | Generator | U1 | Forced - Immediate | 2019 | Gas | GG | 300 | Gas Turbine/Jet Engine (Simple Cycle Operation) | RFC | Winter | 16.465 | 26.7 | 1 | 1 | 4560-Generator vibration (excluding vibration due to failed bearing and other components) | U1-Forced - Immediate | 300-Gas Turbine/Jet Engine (Simple Cycle Operation)
4560 | Generator vibration (excluding vibration due to failed bearing and other components) | Generator | Generator | U1 | Forced - Immediate | 2019 | Gas | OG | 300 | Gas Turbine/Jet Engine (Simple Cycle Operation) | MRO | Off-Peak | 29.4499 | 93 | 1 | 1 | 4560-Generator vibration (excluding vibration due to failed bearing and other components) | U1-Forced - Immediate | 300-Gas Turbine/Jet Engine (Simple Cycle Operation)
4560 | Generator vibration (excluding vibration due to failed bearing and other components) | Generator | Generator | SF | Startup Failure | 2019 | Gas | GG | 300 | Gas Turbine/Jet Engine (Simple Cycle Operation) | WECC | Summer | 11.7333 | 44 | 1 | 1 | 4560-Generator vibration (excluding vibration due to failed bearing and other components) | SF-Startup Failure | 300-Gas Turbine/Jet Engine (Simple Cycle Operation)
4560 | Generator vibration (excluding vibration due to failed bearing and other components) | Generator | Generator | SF | Startup Failure | 2019 | Gas | GG | 300 | Gas Turbine/Jet Engine (Simple Cycle Operation) | SERC | Summer | 16.1667 | 48.5 | 1 | 1 | 4560-Generator vibration (excluding vibration due to failed bearing and other components) | SF-Startup Failure | 300-Gas Turbine/Jet Engine (Simple Cycle Operation)
4560 | Generator vibration (excluding vibration due to failed bearing and other components) | Generator | Generator | U1 | Forced - Immediate | 2019 | Gas | GG | 300 | Gas Turbine/Jet Engine (Simple Cycle Operation) | MRO | Off-Peak | 228 | 48 | 1 | 1 | 4560-Generator vibration (excluding vibration due to failed bearing and other components) | U1-Forced - Immediate | 300-Gas Turbine/Jet Engine (Simple Cycle Operation)
4560 | Generator vibration (excluding vibration due to failed bearing and other components) | Generator | Generator | U1 | Forced - Immediate | 2019 | Gas | GG | 300 | Gas Turbine/Jet Engine (Simple Cycle Operation) | RFC | Summer | 15.9 | 53 | 1 | 1 | 4560-Generator vibration (excluding vibration due to failed bearing and other components) | U1-Forced - Immediate | 300-Gas Turbine/Jet Engine (Simple Cycle Operation)
4560 | Generator vibration (excluding vibration due to failed bearing and other components) | Generator | Generator | U1 | Forced - Immediate | 2019 | Gas | GG | 300 | Gas Turbine/Jet Engine (Simple Cycle Operation) | RFC | Summer | 140.7 | 42 | 1 | 1 | 4560-Generator vibration (excluding vibration due to failed bearing and other components) | U1-Forced - Immediate | 300-Gas Turbine/Jet Engine (Simple Cycle Operation)
4560 | Generator vibration (excluding vibration due to failed bearing and other components) | Generator | Generator | U1 | Forced - Immediate | 2019 | Gas | GG | 300 | Gas Turbine/Jet Engine (Simple Cycle Operation) | MRO | Off-Peak | 911.2 | 48 | 1 | 1 | 4560-Generator vibration (excluding vibration due to failed bearing and other components) | U1-Forced - Immediate | 300-Gas Turbine/Jet Engine (Simple Cycle Operation)
4560 | Generator vibration (excluding vibration due to failed bearing and other components) | Generator | Generator | U1 | Forced - Immediate | 2019 | Gas | GG | 300 | Gas Turbine/Jet Engine (Simple Cycle Operation) | WECC | Off-Peak | 1012.3333 | 20 | 1 | 1 | 4560-Generator vibration (excluding vibration due to failed bearing and other components) | U1-Forced - Immediate | 300-Gas Turbine/Jet Engine (Simple Cycle Operation)
4560 | Generator vibration (excluding vibration due to failed bearing and other components) | Generator | Generator | D1 | Forced - Immediate | 2019 | Gas | GG | 300 | Gas Turbine/Jet Engine (Simple Cycle Operation) | WECC | Summer | 14.1667 | 50 | 1 | 1 | 4560-Generator vibration (excluding vibration due to failed bearing and other components) | D1-Forced - Immediate | 300-Gas Turbine/Jet Engine (Simple Cycle Operation)
4560 | Generator vibration (excluding vibration due to failed bearing and other components) | Generator | Generator | U1 | Forced - Immediate | 2019 | Gas | GG | 300 | Gas Turbine/Jet Engine (Simple Cycle Operation) | RFC | Off-Peak | 41.93 | 119.8 | 1 | 1 | 4560-Generator vibration (excluding vibration due to failed bearing and other components) | U1-Forced - Immediate | 300-Gas Turbine/Jet Engine (Simple Cycle Operation)
4560 | Generator vibration (excluding vibration due to failed bearing and other components) | Generator | Generator | U1 | Forced - Immediate | 2019 | Gas | GG | 300 | Gas Turbine/Jet Engine (Simple Cycle Operation) | MRO | Off-Peak | 153.6 | 48 | 1 | 1 | 4560-Generator vibration (excluding vibration due to failed bearing and other components) | U1-Forced - Immediate | 300-Gas Turbine/Jet Engine (Simple Cycle Operation)
4560 | Generator vibration (excluding vibration due to failed bearing and other components) | Generator | Generator | U1 | Forced - Immediate | 2019 | Gas | GG | 300 | Gas Turbine/Jet Engine (Simple Cycle Operation) | TRE | Summer | 1138.1333 | 44 | 1 | 1 | 4560-Generator vibration (excluding vibration due to failed bearing and other components) | U1-Forced - Immediate | 300-Gas Turbine/Jet Engine (Simple Cycle Operation)
4560 | Generator vibration (excluding vibration due to failed bearing and other components) | Generator | Generator | U1 | Forced - Immediate | 2019 | Gas | GG | 300 | Gas Turbine/Jet Engine (Simple Cycle Operation) | WECC | Summer | 2144.125 | 100.9 | 1 | 1 | 4560-Generator vibration (excluding vibration due to failed bearing and other components) | U1-Forced - Immediate | 300-Gas Turbine/Jet Engine (Simple Cycle Operation)
4560 | Generator vibration (excluding vibration due to failed bearing and other components) | Generator | Generator | U1 | Forced - Immediate | 2019 | Gas | GG | 300 | Gas Turbine/Jet Engine (Simple Cycle Operation) | RFC | Winter | 809.9 | 26.7 | 1 | 1 | 4560-Generator vibration (excluding vibration due to failed bearing and other components) | U1-Forced - Immediate | 300-Gas Turbine/Jet Engine (Simple Cycle Operation)
4560 | Generator vibration (excluding vibration due to failed bearing and other components) | Generator | Generator | U1 | Forced - Immediate | 2019 | Gas | GG | 300 | Gas Turbine/Jet Engine (Simple Cycle Operation) | RFC | Winter | 68179.7 | 122 | 1 | 1 | 4560-Generator vibration (excluding vibration due to failed bearing and other components) | U1-Forced - Immediate | 300-Gas Turbine/Jet Engine (Simple Cycle Operation)
4560 | Generator vibration (excluding vibration due to failed bearing and other components) | Generator | Generator | D1 | Forced - Immediate | 2019 | Hydro | WA | 500 | Pumped Storage/Hydro | RFC | Winter | 321.75 | 13 | 1 | 1 | 4560-Generator vibration (excluding vibration due to failed bearing and other components) | D1-Forced - Immediate | 500-Pumped Storage/Hydro
4560 | Generator vibration (excluding vibration due to failed bearing and other components) | Generator | Generator | SF | Startup Failure | 2019 | Hydro | WA | 500 | Pumped Storage/Hydro | WECC | Off-Peak | 26.25 | 25 | 1 | 1 | 4560-Generator vibration (excluding vibration due to failed bearing and other components) | SF-Startup Failure | 500-Pumped Storage/Hydro
4560 | Generator vibration (excluding vibration due to failed bearing and other components) | Generator | Generator | U1 | Forced - Immediate | 2019 | Hydro | WA | 500 | Pumped Storage/Hydro | WECC | Off-Peak | 93.6 | 72 | 1 | 1 | 4560-Generator vibration (excluding vibration due to failed bearing and other components) | U1-Forced - Immediate | 500-Pumped Storage/Hydro
4560 | Generator vibration (excluding vibration due to failed bearing and other components) | Generator | Generator | U1 | Forced - Immediate | 2019 | Hydro | WA | 500 | Pumped Storage/Hydro | NPCC | Off-Peak | 116.8 | 292 | 1 | 1 | 4560-Generator vibration (excluding vibration due to failed bearing and other components) | U1-Forced - Immediate | 500-Pumped Storage/Hydro
4560 | Generator vibration (excluding vibration due to failed bearing and other components) | Generator | Generator | U1 | Forced - Immediate | 2019 | Hydro | WA | 500 | Pumped Storage/Hydro | NPCC | Summer | 308.0533 | 25.6 | 1 | 1 | 4560-Generator vibration (excluding vibration due to failed bearing and other components) | U1-Forced - Immediate | 500-Pumped Storage/Hydro
4560 | Generator vibration (excluding vibration due to failed bearing and other components) | Generator | Generator | U1 | Forced - Immediate | 2019 | Hydro | WA | 500 | Pumped Storage/Hydro | WECC | Summer | 5480 | 37.5 | 1 | 1 | 4560-Generator vibration (excluding vibration due to failed bearing and other components) | U1-Forced - Immediate | 500-Pumped Storage/Hydro
4560 | Generator vibration (excluding vibration due to failed bearing and other components) | Generator | Generator | D1 | Forced - Immediate | 2019 | Hydro | WA | 500 | Pumped Storage/Hydro | RFC | Off-Peak | 167.975 | 1.5 | 1 | 1 | 4560-Generator vibration (excluding vibration due to failed bearing and other components) | D1-Forced - Immediate | 500-Pumped Storage/Hydro
4560 | Generator vibration (excluding vibration due to failed bearing and other components) | Generator | Generator | SF | Startup Failure | 2019 | Hydro | WA | 500 | Pumped Storage/Hydro | WECC | Summer | 10 | 37.5 | 1 | 1 | 4560-Generator vibration (excluding vibration due to failed bearing and other components) | SF-Startup Failure | 500-Pumped Storage/Hydro
4560 | Generator vibration (excluding vibration due to failed bearing and other components) | Generator | Generator | U1 | Forced - Immediate | 2019 | Hydro | WA | 500 | Pumped Storage/Hydro | WECC | Off-Peak | 175370 | 95 | 1 | 1 | 4560-Generator vibration (excluding vibration due to failed bearing and other components) | U1-Forced - Immediate | 500-Pumped Storage/Hydro
4560 | Generator vibration (excluding vibration due to failed bearing and other components) | Generator | Generator | U1 | Forced - Immediate | 2019 | Hydro | WA | 500 | Pumped Storage/Hydro | WECC | Off-Peak | 67.8083 | 51.5 | 1 | 1 | 4560-Generator vibration (excluding vibration due to failed bearing and other components) | U1-Forced - Immediate | 500-Pumped Storage/Hydro
4560 | Generator vibration (excluding vibration due to failed bearing and other components) | Generator | Generator | D1 | Forced - Immediate | 2019 | Hydro | WA | 500 | Pumped Storage/Hydro | RFC | Winter | 2 | 2 | 1 | 1 | 4560-Generator vibration (excluding vibration due to failed bearing and other components) | D1-Forced - Immediate | 500-Pumped Storage/Hydro
4560 | Generator vibration (excluding vibration due to failed bearing and other components) | Generator | Generator | SF | Startup Failure | 2019 | Hydro | WA | 500 | Pumped Storage/Hydro | WECC | Off-Peak | 2743.2333 | 51.5 | 1 | 1 | 4560-Generator vibration (excluding vibration due to failed bearing and other components) | SF-Startup Failure | 500-Pumped Storage/Hydro
4560 | Generator vibration (excluding vibration due to failed bearing and other components) | Generator | Generator | U1 | Forced - Immediate | 2019 | Hydro | WA | 500 | Pumped Storage/Hydro | SERC | Winter | 173.6173 | 22.07 | 1 | 1 | 4560-Generator vibration (excluding vibration due to failed bearing and other components) | U1-Forced - Immediate | 500-Pumped Storage/Hydro
4560 | Generator vibration (excluding vibration due to failed bearing and other components) | Generator | Generator | D1 | Forced - Immediate | 2019 | Hydro | WA | 500 | Pumped Storage/Hydro | RFC | Off-Peak | 162 | 1.5 | 1 | 1 | 4560-Generator vibration (excluding vibration due to failed bearing and other components) | D1-Forced - Immediate | 500-Pumped Storage/Hydro
4560 | Generator vibration (excluding vibration due to failed bearing and other components) | Generator | Generator | SF | Startup Failure | 2019 | Hydro | WA | 500 | Pumped Storage/Hydro | WECC | Summer | 51.875 | 37.5 | 1 | 1 | 4560-Generator vibration (excluding vibration due to failed bearing and other components) | SF-Startup Failure | 500-Pumped Storage/Hydro
4560 | Generator vibration (excluding vibration due to failed bearing and other components) | Generator | Generator | SF | Startup Failure | 2019 | Hydro | WA | 500 | Pumped Storage/Hydro | WECC | Summer | 75.625 | 37.5 | 1 | 1 | 4560-Generator vibration (excluding vibration due to failed bearing and other components) | SF-Startup Failure | 500-Pumped Storage/Hydro
4560 | Generator vibration (excluding vibration due to failed bearing and other components) | Generator | Generator | U1 | Forced - Immediate | 2019 | Hydro | WA | 500 | Pumped Storage/Hydro | NPCC | Off-Peak | 28.5 | 22.5 | 1 | 1 | 4560-Generator vibration (excluding vibration due to failed bearing and other components) | U1-Forced - Immediate | 500-Pumped Storage/Hydro
4560 | Generator vibration (excluding vibration due to failed bearing and other components) | Generator | Generator | U2 | Forced - Delayed | 2019 | Hydro | WA | 500 | Pumped Storage/Hydro | WECC | Summer | 466.875 | 37.5 | 1 | 1 | 4560-Generator vibration (excluding vibration due to failed bearing and other components) | U2-Forced - Delayed | 500-Pumped Storage/Hydro
4560 | Generator vibration (excluding vibration due to failed bearing and other components) | Generator | Generator | U1 | Forced - Immediate | 2019 | Hydro | WA | 500 | Pumped Storage/Hydro | NPCC | Off-Peak | 67.84 | 25.6 | 1 | 1 | 4560-Generator vibration (excluding vibration due to failed bearing and other components) | U1-Forced - Immediate | 500-Pumped Storage/Hydro
4560 | Generator vibration (excluding vibration due to failed bearing and other components) | Generator | Generator | U1 | Forced - Immediate | 2019 | Hydro | WA | 500 | Pumped Storage/Hydro | WECC | Off-Peak | 4662.7746 | 104.86 | 1 | 1 | 4560-Generator vibration (excluding vibration due to failed bearing and other components) | U1-Forced - Immediate | 500-Pumped Storage/Hydro
4560 | Generator vibration (excluding vibration due to failed bearing and other components) | Generator | Generator | U1 | Forced - Immediate | 2019 | Hydro | WA | 500 | Pumped Storage/Hydro | WECC | Summer | 172.5 | 37.5 | 1 | 1 | 4560-Generator vibration (excluding vibration due to failed bearing and other components) | U1-Forced - Immediate | 500-Pumped Storage/Hydro
4560 | Generator vibration (excluding vibration due to failed bearing and other components) | Generator | Generator | D1 | Forced - Immediate | 2019 | Hydro | WA | 500 | Pumped Storage/Hydro | RFC | Off-Peak | 75 | 3 | 1 | 1 | 4560-Generator vibration (excluding vibration due to failed bearing and other components) | D1-Forced - Immediate | 500-Pumped Storage/Hydro
4560 | Generator vibration (excluding vibration due to failed bearing and other components) | Generator | Generator | D1 | Forced - Immediate | 2019 | Hydro | WA | 500 | Pumped Storage/Hydro | RFC | Off-Peak | 501 | 1.5 | 1 | 1 | 4560-Generator vibration (excluding vibration due to failed bearing and other components) | D1-Forced - Immediate | 500-Pumped Storage/Hydro
4560 | Generator vibration (excluding vibration due to failed bearing and other components) | Generator | Generator | D1 | Forced - Immediate | 2019 | Hydro | WA | 500 | Pumped Storage/Hydro | RFC | Winter | 337.8333 | 1 | 1 | 1 | 4560-Generator vibration (excluding vibration due to failed bearing and other components) | D1-Forced - Immediate | 500-Pumped Storage/Hydro
4560 | Generator vibration (excluding vibration due to failed bearing and other components) | Generator | Generator | U1 | Forced - Immediate | 2019 | Hydro | WA | 500 | Pumped Storage/Hydro | WECC | Off-Peak | 25705.4166 | 95 | 1 | 1 | 4560-Generator vibration (excluding vibration due to failed bearing and other components) | U1-Forced - Immediate | 500-Pumped Storage/Hydro
4560 | Generator vibration (excluding vibration due to failed bearing and other components) | Generator | Generator | U1 | Forced - Immediate | 2019 | Hydro | WA | 500 | Pumped Storage/Hydro | NPCC | Summer | 177.0667 | 25.6 | 1 | 1 | 4560-Generator vibration (excluding vibration due to failed bearing and other components) | U1-Forced - Immediate | 500-Pumped Storage/Hydro
4560 | Generator vibration (excluding vibration due to failed bearing and other components) | Generator | Generator | U1 | Forced - Immediate | 2019 | Hydro | WA | 500 | Pumped Storage/Hydro | WECC | Summer | 293.4708 | 52.25 | 1 | 1 | 4560-Generator vibration (excluding vibration due to failed bearing and other components) | U1-Forced - Immediate | 500-Pumped Storage/Hydro
4560 | Generator vibration (excluding vibration due to failed bearing and other components) | Generator | Generator | U1 | Forced - Immediate | 2019 | Hydro | WA | 500 | Pumped Storage/Hydro | SERC | Off-Peak | 36.6665 | 220 | 1 | 1 | 4560-Generator vibration (excluding vibration due to failed bearing and other components) | U1-Forced - Immediate | 500-Pumped Storage/Hydro
4560 | Generator vibration (excluding vibration due to failed bearing and other components) | Generator | Generator | U1 | Forced - Immediate | 2019 | Hydro | WA | 500 | Pumped Storage/Hydro | WECC | Off-Peak | 903.19 | 59.88 | 1 | 1 | 4560-Generator vibration (excluding vibration due to failed bearing and other components) | U1-Forced - Immediate | 500-Pumped Storage/Hydro
4560 | Generator vibration (excluding vibration due to failed bearing and other components) | Generator | Generator | D1 | Forced - Immediate | 2019 | Gas | GG | 850 | Combined Cycle Block | SERC | Summer | 101.14 | 50.57 | 1 | 1 | 4560-Generator vibration (excluding vibration due to failed bearing and other components) | D1-Forced - Immediate | 850-Combined Cycle Block
4560 | Generator vibration (excluding vibration due to failed bearing and other components) | Generator | Generator | D1 | Forced - Immediate | 2019 | Gas | GG | 850 | Combined Cycle Block | MRO | Winter | 5650.5 | 30 | 1 | 1 | 4560-Generator vibration (excluding vibration due to failed bearing and other components) | D1-Forced - Immediate | 850-Combined Cycle Block
4560 | Generator vibration (excluding vibration due to failed bearing and other components) | Generator | Generator | D1 | Forced - Immediate | 2019 | Gas | GG | 850 | Combined Cycle Block | MRO | Winter | 54525 | 75 | 1 | 1 | 4560-Generator vibration (excluding vibration due to failed bearing and other components) | D1-Forced - Immediate | 850-Combined Cycle Block
4560 | Generator vibration (excluding vibration due to failed bearing and other components) | Generator | Generator | U1 | Forced - Immediate | 2019 | Gas | GG | 850 | Combined Cycle Block | NPCC | Summer | 36.0333 | 46 | 1 | 1 | 4560-Generator vibration (excluding vibration due to failed bearing and other components) | U1-Forced - Immediate | 850-Combined Cycle Block
4560 | Generator vibration (excluding vibration due to failed bearing and other components) | Generator | Generator | D1 | Forced - Immediate | 2019 | Gas | GG | 850 | Combined Cycle Block | MRO | Winter | 113.3333 | 100 | 1 | 1 | 4560-Generator vibration (excluding vibration due to failed bearing and other components) | D1-Forced - Immediate | 850-Combined Cycle Block
4560 | Generator vibration (excluding vibration due to failed bearing and other components) | Generator | Generator | D1 | Forced - Immediate | 2019 | Gas | GG | 850 | Combined Cycle Block | MRO | Winter | 310 | 75 | 1 | 1 | 4560-Generator vibration (excluding vibration due to failed bearing and other components) | D1-Forced - Immediate | 850-Combined Cycle Block
4560 | Generator vibration (excluding vibration due to failed bearing and other components) | Generator | Generator | D1 | Forced - Immediate | 2019 | Gas | GG | 850 | Combined Cycle Block | MRO | Winter | 6345.0833 | 65 | 1 | 1 | 4560-Generator vibration (excluding vibration due to failed bearing and other components) | D1-Forced - Immediate | 850-Combined Cycle Block
4560 | Generator vibration (excluding vibration due to failed bearing and other components) | Generator | Generator | D1 | Forced - Immediate | 2019 | Gas | GG | 850 | Combined Cycle Block | SERC | Off-Peak | 233.4648 | 50.57 | 1 | 1 | 4560-Generator vibration (excluding vibration due to failed bearing and other components) | D1-Forced - Immediate | 850-Combined Cycle Block
4560 | Generator vibration (excluding vibration due to failed bearing and other components) | Generator | Generator | D1 | Forced - Immediate | 2019 | Gas | GG | 850 | Combined Cycle Block | MRO | Winter | 772 | 60 | 1 | 1 | 4560-Generator vibration (excluding vibration due to failed bearing and other components) | D1-Forced - Immediate | 850-Combined Cycle Block
4560 | Generator vibration (excluding vibration due to failed bearing and other components) | Generator | Generator | U1 | Forced - Immediate | 2019 | Gas | GG | 850 | Combined Cycle Block | RFC | Off-Peak | 2189.9032 | 517.3 | 1 | 1 | 4560-Generator vibration (excluding vibration due to failed bearing and other components) | U1-Forced - Immediate | 850-Combined Cycle Block
4560 | Generator vibration (excluding vibration due to failed bearing and other components) | Generator | Generator | D1 | Forced - Immediate | 2019 | Gas | GG | 850 | Combined Cycle Block | MRO | Winter | 1058.1667 | 35 | 1 | 1 | 4560-Generator vibration (excluding vibration due to failed bearing and other components) | D1-Forced - Immediate | 850-Combined Cycle Block
4560 | Generator vibration (excluding vibration due to failed bearing and other components) | Generator | Generator | D1 | Forced - Immediate | 2019 | Gas | GG | 850 | Combined Cycle Block | SERC | Off-Peak | 297.6 | 186 | 1 | 1 | 4560-Generator vibration (excluding vibration due to failed bearing and other components) | D1-Forced - Immediate | 850-Combined Cycle Block
4560 | Generator vibration (excluding vibration due to failed bearing and other components) | Generator | Generator | D1 | Forced - Immediate | 2019 | Gas | GG | 850 | Combined Cycle Block | MRO | Winter | 266.5 | 65 | 1 | 1 | 4560-Generator vibration (excluding vibration due to failed bearing and other components) | D1-Forced - Immediate | 850-Combined Cycle Block
4560 | Generator vibration (excluding vibration due to failed bearing and other components) | Generator | Generator | U1 | Forced - Immediate | 2019 | Gas | GG | 850 | Combined Cycle Block | RFC | Winter | 7182.5164 | 457 | 1 | 1 | 4560-Generator vibration (excluding vibration due to failed bearing and other components) | U1-Forced - Immediate | 850-Combined Cycle Block
4560 | Generator vibration (excluding vibration due to failed bearing and other components) | Generator | Generator | D1 | Forced - Immediate | 2019 | Gas | GG | 850 | Combined Cycle Block | SERC | Off-Peak | 976.001 | 50.57 | 1 | 1 | 4560-Generator vibration (excluding vibration due to failed bearing and other components) | D1-Forced - Immediate | 850-Combined Cycle Block
4560 | Generator vibration (excluding vibration due to failed bearing and other components) | Generator | Generator | D1 | Forced - Immediate | 2019 | Gas | GG | 850 | Combined Cycle Block | SERC | Summer | 4298.6666 | 248 | 1 | 1 | 4560-Generator vibration (excluding vibration due to failed bearing and other components) | D1-Forced - Immediate | 850-Combined Cycle Block
4560 | Generator vibration (excluding vibration due to failed bearing and other components) | Generator | Generator | D1 | Forced - Immediate | 2019 | Gas | GG | 850 | Combined Cycle Block | MRO | Winter | 43.3333 | 50 | 1 | 1 | 4560-Generator vibration (excluding vibration due to failed bearing and other components) | D1-Forced - Immediate | 850-Combined Cycle Block
4560 | Generator vibration (excluding vibration due to failed bearing and other components) | Generator | Generator | D1 | Forced - Immediate | 2019 | Gas | GG | 850 | Combined Cycle Block | MRO | Winter | 285 | 100 | 1 | 1 | 4560-Generator vibration (excluding vibration due to failed bearing and other components) | D1-Forced - Immediate | 850-Combined Cycle Block
4560 | Generator vibration (excluding vibration due to failed bearing and other components) | Generator | Generator | D1 | Forced - Immediate | 2019 | Gas | GG | 850 | Combined Cycle Block | MRO | Winter | 3617.25 | 35 | 1 | 1 | 4560-Generator vibration (excluding vibration due to failed bearing and other components) | D1-Forced - Immediate | 850-Combined Cycle Block
4560 | Generator vibration (excluding vibration due to failed bearing and other components) | Generator | Generator | D1 | Forced - Immediate | 2019 | Gas | GG | 850 | Combined Cycle Block | MRO | Winter | 6438 | 30 | 1 | 1 | 4560-Generator vibration (excluding vibration due to failed bearing and other components) | D1-Forced - Immediate | 850-Combined Cycle Block
4560 | Generator vibration (excluding vibration due to failed bearing and other components) | Generator | Generator | D1 | Forced - Immediate | 2019 | Gas | GG | 850 | Combined Cycle Block | MRO | Winter | 281.9166 | 85 | 1 | 1 | 4560-Generator vibration (excluding vibration due to failed bearing and other components) | D1-Forced - Immediate | 850-Combined Cycle Block
4560 | Generator vibration (excluding vibration due to failed bearing and other components) | Generator | Generator | D1 | Forced - Immediate | 2019 | Gas | GG | 850 | Combined Cycle Block | MRO | Winter | 1279.1666 | 50 | 1 | 1 | 4560-Generator vibration (excluding vibration due to failed bearing and other components) | D1-Forced - Immediate | 850-Combined Cycle Block
4560 | Generator vibration (excluding vibration due to failed bearing and other components) | Generator | Generator | U1 | Forced - Immediate | 2019 | Gas | GG | 850 | Combined Cycle Block | NPCC | Off-Peak | 68.02 | 53.7 | 1 | 1 | 4560-Generator vibration (excluding vibration due to failed bearing and other components) | U1-Forced - Immediate | 850-Combined Cycle Block
4560 | Generator vibration (excluding vibration due to failed bearing and other components) | Generator | Generator | D2 | Forced - Delayed | 2019 | Gas | GG | 850 | Combined Cycle Block | SERC | Summer | 1366.2328 | 50.57 | 1 | 1 | 4560-Generator vibration (excluding vibration due to failed bearing and other components) | D2-Forced - Delayed | 850-Combined Cycle Block
4560 | Generator vibration (excluding vibration due to failed bearing and other components) | Generator | Generator | D1 | Forced - Immediate | 2019 | Gas | GG | 851 | CC GT units | SERC | Off-Peak | 97.4666 | 43 | 1 | 1 | 4560-Generator vibration (excluding vibration due to failed bearing and other components) | D1-Forced - Immediate | 851-CC GT units
4560 | Generator vibration (excluding vibration due to failed bearing and other components) | Generator | Generator | SF | Startup Failure | 2019 | Gas | GG | 851 | CC GT units | WECC | Off-Peak | 58.16 | 58.16 | 1 | 1 | 4560-Generator vibration (excluding vibration due to failed bearing and other components) | SF-Startup Failure | 851-CC GT units
4560 | Generator vibration (excluding vibration due to failed bearing and other components) | Generator | Generator | U1 | Forced - Immediate | 2019 | Gas | GG | 851 | CC GT units | WECC | Off-Peak | 5045.3333 | 43 | 1 | 1 | 4560-Generator vibration (excluding vibration due to failed bearing and other components) | U1-Forced - Immediate | 851-CC GT units
4560 | Generator vibration (excluding vibration due to failed bearing and other components) | Generator | Generator | D1 | Forced - Immediate | 2019 | Gas | GG | 851 | CC GT units | TRE | Off-Peak | 1247.5799 | 313.2 | 1 | 1 | 4560-Generator vibration (excluding vibration due to failed bearing and other components) | D1-Forced - Immediate | 851-CC GT units
4560 | Generator vibration (excluding vibration due to failed bearing and other components) | Generator | Generator | U1 | Forced - Immediate | 2019 | Gas | GG | 851 | CC GT units | WECC | Summer | 154.8 | 43 | 1 | 1 | 4560-Generator vibration (excluding vibration due to failed bearing and other components) | U1-Forced - Immediate | 851-CC GT units
4560 | Generator vibration (excluding vibration due to failed bearing and other components) | Generator | Generator | U1 | Forced - Immediate | 2019 | Gas | GG | 851 | CC GT units | WECC | Summer | 276.6333 | 43 | 1 | 1 | 4560-Generator vibration (excluding vibration due to failed bearing and other components) | U1-Forced - Immediate | 851-CC GT units
4560 | Generator vibration (excluding vibration due to failed bearing and other components) | Generator | Generator | SF | Startup Failure | 2019 | Gas | GG | 851 | CC GT units | WECC | Summer | 6.2066 | 37.24 | 1 | 1 | 4560-Generator vibration (excluding vibration due to failed bearing and other components) | SF-Startup Failure | 851-CC GT units
4560 | Generator vibration (excluding vibration due to failed bearing and other components) | Generator | Generator | SF | Startup Failure | 2019 | Waste Heat | WH | 852 | CC steam units | TRE | Winter | 36.1166 | 197 | 1 | 1 | 4560-Generator vibration (excluding vibration due to failed bearing and other components) | SF-Startup Failure | 852-CC steam units
4560 | Generator vibration (excluding vibration due to failed bearing and other components) | Generator | Generator | SF | Startup Failure | 2019 | Waste Heat | WH | 852 | CC steam units | TRE | Winter | 55.8166 | 197 | 1 | 1 | 4560-Generator vibration (excluding vibration due to failed bearing and other components) | SF-Startup Failure | 852-CC steam units
4560 | Generator vibration (excluding vibration due to failed bearing and other components) | Generator | Generator | SF | Startup Failure | 2019 | Waste Heat | WH | 852 | CC steam units | TRE | Winter | 147.75 | 197 | 1 | 1 | 4560-Generator vibration (excluding vibration due to failed bearing and other components) | SF-Startup Failure | 852-CC steam units
4560 | Generator vibration (excluding vibration due to failed bearing and other components) | Generator | Generator | SF | Startup Failure | 2019 | Waste Heat | WH | 852 | CC steam units | TRE | Winter | 62.3832 | 197 | 1 | 1 | 4560-Generator vibration (excluding vibration due to failed bearing and other components) | SF-Startup Failure | 852-CC steam units
4560 | Generator vibration (excluding vibration due to failed bearing and other components) | Generator | Generator | D1 | Forced - Immediate | 2019 | Waste Heat | WH | 852 | CC steam units | WECC | Off-Peak | 1525.3333 | 13 | 1 | 1 | 4560-Generator vibration (excluding vibration due to failed bearing and other components) | D1-Forced - Immediate | 852-CC steam units
4560 | Generator vibration (excluding vibration due to failed bearing and other components) | Generator | Generator | D1 | Forced - Immediate | 2019 | Waste Heat | WH | 852 | CC steam units | WECC | Summer | 46.8 | 13 | 1 | 2 | 4560-Generator vibration (excluding vibration due to failed bearing and other components) | D1-Forced - Immediate | 852-CC steam units
4560 | Generator vibration (excluding vibration due to failed bearing and other components) | Generator | Generator | D1 | Forced - Immediate | 2019 | Waste Heat | WH | 852 | CC steam units | WECC | Summer | 83.6333 | 13 | 1 | 1 | 4560-Generator vibration (excluding vibration due to failed bearing and other components) | D1-Forced - Immediate | 852-CC steam units
4560 | Generator vibration (excluding vibration due to failed bearing and other components) | Generator | Generator | D1 | Forced - Immediate | 2019 | Gas | GG | 852 | CC steam units | TRE | Off-Peak | 1472.7447 | 376.02 | 1 | 1 | 4560-Generator vibration (excluding vibration due to failed bearing and other components) | D1-Forced - Immediate | 852-CC steam units
4560 | Generator vibration (excluding vibration due to failed bearing and other components) | Generator | Generator | U1 | Forced - Immediate | 2019 | Gas | GG | 861 | CoG GT units | NPCC | Off-Peak | 8.25 | 45 | 1 | 1 | 4560-Generator vibration (excluding vibration due to failed bearing and other components) | U1-Forced - Immediate | 861-CoG GT units
4560 | Generator vibration (excluding vibration due to failed bearing and other components) | Generator | Generator | U1 | Forced - Immediate | 2019 | Gas | GG | 861 | CoG GT units | TRE | Off-Peak | 331.5 | 170 | 1 | 1 | 4560-Generator vibration (excluding vibration due to failed bearing and other components) | U1-Forced - Immediate | 861-CoG GT units
4560 | Generator vibration (excluding vibration due to failed bearing and other components) | Generator | Generator | D1 | Forced - Immediate | 2019 | Waste Heat | WH | 862 | CoG steam units | TRE | Off-Peak | 111.15 | 57 | 1 | 1 | 4560-Generator vibration (excluding vibration due to failed bearing and other components) | D1-Forced - Immediate | 862-CoG steam units
4570 | Generator casing | Generator | Generator | D1 | Forced - Immediate | 2019 | Coal | CC | 100 | Fossil-Steam | RFC | Summer | 7303.8133 | 63.2 | 1 | 1 | 4570-Generator casing | D1-Forced - Immediate | 100-Fossil-Steam
4570 | Generator casing | Generator | Generator | D2 | Forced - Delayed | 2019 | Coal | CC | 100 | Fossil-Steam | RFC | Summer | 539.92 | 31.76 | 1 | 1 | 4570-Generator casing | D2-Forced - Delayed | 100-Fossil-Steam
4590 | Generator brakes | Generator | Generator | U1 | Forced - Immediate | 2019 | Gas | GG | 300 | Gas Turbine/Jet Engine (Simple Cycle Operation) | RFC | Off-Peak | 651.42 | 29.7 | 1 | 1 | 4590-Generator brakes | U1-Forced - Immediate | 300-Gas Turbine/Jet Engine (Simple Cycle Operation)
4590 | Generator brakes | Generator | Generator | D1 | Forced - Immediate | 2019 | Hydro | WA | 500 | Pumped Storage/Hydro | MRO | Winter | 106.6667 | 10 | 1 | 1 | 4590-Generator brakes | D1-Forced - Immediate | 500-Pumped Storage/Hydro
4590 | Generator brakes | Generator | Generator | SF | Startup Failure | 2019 | Hydro | WA | 500 | Pumped Storage/Hydro | MRO | Summer | 102.4833 | 43 | 1 | 1 | 4590-Generator brakes | SF-Startup Failure | 500-Pumped Storage/Hydro
4590 | Generator brakes | Generator | Generator | U1 | Forced - Immediate | 2019 | Hydro | WA | 500 | Pumped Storage/Hydro | WECC | Off-Peak | 46.8 | 117 | 1 | 1 | 4590-Generator brakes | U1-Forced - Immediate | 500-Pumped Storage/Hydro
4590 | Generator brakes | Generator | Generator | D1 | Forced - Immediate | 2019 | Hydro | WA | 500 | Pumped Storage/Hydro | MRO | Winter | 33 | 11 | 1 | 1 | 4590-Generator brakes | D1-Forced - Immediate | 500-Pumped Storage/Hydro
4590 | Generator brakes | Generator | Generator | U1 | Forced - Immediate | 2019 | Hydro | WA | 500 | Pumped Storage/Hydro | SERC | Off-Peak | 0.33665 | 20.2 | 1 | 1 | 4590-Generator brakes | U1-Forced - Immediate | 500-Pumped Storage/Hydro
4590 | Generator brakes | Generator | Generator | SF | Startup Failure | 2019 | Hydro | WA | 500 | Pumped Storage/Hydro | MRO | Off-Peak | 144.9991 | 129.85 | 1 | 1 | 4590-Generator brakes | SF-Startup Failure | 500-Pumped Storage/Hydro
4590 | Generator brakes | Generator | Generator | U1 | Forced - Immediate | 2019 | Hydro | WA | 500 | Pumped Storage/Hydro | WECC | Off-Peak | 500.3553 | 51.94 | 1 | 1 | 4590-Generator brakes | U1-Forced - Immediate | 500-Pumped Storage/Hydro
4590 | Generator brakes | Generator | Generator | U1 | Forced - Immediate | 2019 | Hydro | WA | 500 | Pumped Storage/Hydro | MRO | Summer | 77.8666 | 64 | 1 | 1 | 4590-Generator brakes | U1-Forced - Immediate | 500-Pumped Storage/Hydro
4590 | Generator brakes | Generator | Generator | U1 | Forced - Immediate | 2019 | Hydro | WA | 500 | Pumped Storage/Hydro | SERC | Summer | 87.5 | 70 | 1 | 1 | 4590-Generator brakes | U1-Forced - Immediate | 500-Pumped Storage/Hydro
4590 | Generator brakes | Generator | Generator | U1 | Forced - Immediate | 2019 | Hydro | WA | 500 | Pumped Storage/Hydro | MRO | Summer | 173.264 | 99.96 | 1 | 1 | 4590-Generator brakes | U1-Forced - Immediate | 500-Pumped Storage/Hydro
4590 | Generator brakes | Generator | Generator | U1 | Forced - Immediate | 2019 | Hydro | WA | 500 | Pumped Storage/Hydro | WECC | Winter | 101.871 | 61.74 | 1 | 1 | 4590-Generator brakes | U1-Forced - Immediate | 500-Pumped Storage/Hydro
4590 | Generator brakes | Generator | Generator | U1 | Forced - Immediate | 2019 | Hydro | WA | 500 | Pumped Storage/Hydro | RFC | Winter | 1330 | 140 | 1 | 1 | 4590-Generator brakes | U1-Forced - Immediate | 500-Pumped Storage/Hydro
4590 | Generator brakes | Generator | Generator | D1 | Forced - Immediate | 2019 | Hydro | WA | 500 | Pumped Storage/Hydro | MRO | Winter | 135 | 10 | 1 | 1 | 4590-Generator brakes | D1-Forced - Immediate | 500-Pumped Storage/Hydro
4590 | Generator brakes | Generator | Generator | U1 | Forced - Immediate | 2019 | Hydro | WA | 500 | Pumped Storage/Hydro | NPCC | Off-Peak | 151.5 | 22.5 | 1 | 1 | 4590-Generator brakes | U1-Forced - Immediate | 500-Pumped Storage/Hydro
4590 | Generator brakes | Generator | Generator | U1 | Forced - Immediate | 2019 | Hydro | WA | 500 | Pumped Storage/Hydro | WECC | Off-Peak | 323.7 | 78 | 1 | 1 | 4590-Generator brakes | U1-Forced - Immediate | 500-Pumped Storage/Hydro
4590 | Generator brakes | Generator | Generator | U1 | Forced - Immediate | 2019 | Hydro | WA | 500 | Pumped Storage/Hydro | WECC | Winter | 149.205 | 61.74 | 1 | 1 | 4590-Generator brakes | U1-Forced - Immediate | 500-Pumped Storage/Hydro
4590 | Generator brakes | Generator | Generator | D1 | Forced - Immediate | 2019 | Hydro | WA | 500 | Pumped Storage/Hydro | MRO | Winter | 205.3333 | 14 | 1 | 1 | 4590-Generator brakes | D1-Forced - Immediate | 500-Pumped Storage/Hydro
4590 | Generator brakes | Generator | Generator | SF | Startup Failure | 2019 | Hydro | WA | 500 | Pumped Storage/Hydro | RFC | Off-Peak | 1906.3332 | 140 | 1 | 1 | 4590-Generator brakes | SF-Startup Failure | 500-Pumped Storage/Hydro
4590 | Generator brakes | Generator | Generator | SF | Startup Failure | 2019 | Hydro | WA | 500 | Pumped Storage/Hydro | WECC | Summer | 17623.605 | 305.7 | 1 | 1 | 4590-Generator brakes | SF-Startup Failure | 500-Pumped Storage/Hydro
4590 | Generator brakes | Generator | Generator | U1 | Forced - Immediate | 2019 | Hydro | WA | 500 | Pumped Storage/Hydro | WECC | Off-Peak | 400.4166 | 155 | 1 | 1 | 4590-Generator brakes | U1-Forced - Immediate | 500-Pumped Storage/Hydro
4590 | Generator brakes | Generator | Generator | U1 | Forced - Immediate | 2019 | Hydro | WA | 500 | Pumped Storage/Hydro | MRO | Off-Peak | 2173.2445 | 123.13 | 1 | 1 | 4590-Generator brakes | U1-Forced - Immediate | 500-Pumped Storage/Hydro
4590 | Generator brakes | Generator | Generator | SF | Startup Failure | 2019 | Hydro | WA | 500 | Pumped Storage/Hydro | MRO | Off-Peak | 28.1341 | 129.85 | 1 | 1 | 4590-Generator brakes | SF-Startup Failure | 500-Pumped Storage/Hydro
4590 | Generator brakes | Generator | Generator | SF | Startup Failure | 2019 | Hydro | WA | 500 | Pumped Storage/Hydro | MRO | Off-Peak | 216.4166 | 129.85 | 1 | 1 | 4590-Generator brakes | SF-Startup Failure | 500-Pumped Storage/Hydro
4590 | Generator brakes | Generator | Generator | SF | Startup Failure | 2019 | Hydro | WA | 500 | Pumped Storage/Hydro | MRO | Winter | 192.6108 | 129.85 | 1 | 1 | 4590-Generator brakes | SF-Startup Failure | 500-Pumped Storage/Hydro
4590 | Generator brakes | Generator | Generator | SF | Startup Failure | 2019 | Hydro | WA | 500 | Pumped Storage/Hydro | MRO | Winter | 248.8791 | 129.85 | 1 | 1 | 4590-Generator brakes | SF-Startup Failure | 500-Pumped Storage/Hydro
4590 | Generator brakes | Generator | Generator | SF | Startup Failure | 2019 | Hydro | WA | 500 | Pumped Storage/Hydro | RFC | Winter | 2368.3332 | 140 | 1 | 1 | 4590-Generator brakes | SF-Startup Failure | 500-Pumped Storage/Hydro
4590 | Generator brakes | Generator | Generator | U1 | Forced - Immediate | 2019 | Hydro | WA | 500 | Pumped Storage/Hydro | WECC | Winter | 139.944 | 61.74 | 1 | 1 | 4590-Generator brakes | U1-Forced - Immediate | 500-Pumped Storage/Hydro
4600 | Exciter drive - motor | Generator | Exciter | SF | Startup Failure | 2019 | Coal | CC | 100 | Fossil-Steam | SERC | Summer | 4599.033 | 491 | 1 | 1 | 4600-Exciter drive - motor | SF-Startup Failure | 100-Fossil-Steam
4600 | Exciter drive - motor | Generator | Exciter | U1 | Forced - Immediate | 2019 | Coal | CC | 100 | Fossil-Steam | NPCC | Off-Peak | 3951.139 | 466.67 | 1 | 1 | 4600-Exciter drive - motor | U1-Forced - Immediate | 100-Fossil-Steam
4600 | Exciter drive - motor | Generator | Exciter | U1 | Forced - Immediate | 2019 | Gas | GG | 100 | Fossil-Steam | TRE | Off-Peak | 269.5331 | 311 | 1 | 1 | 4600-Exciter drive - motor | U1-Forced - Immediate | 100-Fossil-Steam
4600 | Exciter drive - motor | Generator | Exciter | SF | Startup Failure | 2019 | Coal | CC | 100 | Fossil-Steam | SERC | Off-Peak | 15628.6665 | 492.5 | 1 | 1 | 4600-Exciter drive - motor | SF-Startup Failure | 100-Fossil-Steam
4600 | Exciter drive - motor | Generator | Exciter | SF | Startup Failure | 2019 | Gas | GG | 300 | Gas Turbine/Jet Engine (Simple Cycle Operation) | SERC | Summer | 15.7166 | 94.3 | 1 | 1 | 4600-Exciter drive - motor | SF-Startup Failure | 300-Gas Turbine/Jet Engine (Simple Cycle Operation)
4600 | Exciter drive - motor | Generator | Exciter | U1 | Forced - Immediate | 2019 | Gas | GG | 300 | Gas Turbine/Jet Engine (Simple Cycle Operation) | WECC | Summer | 352 | 44 | 1 | 1 | 4600-Exciter drive - motor | U1-Forced - Immediate | 300-Gas Turbine/Jet Engine (Simple Cycle Operation)
4600 | Exciter drive - motor | Generator | Exciter | U1 | Forced - Immediate | 2019 | Gas | GG | 300 | Gas Turbine/Jet Engine (Simple Cycle Operation) | RFC | Summer | 1416.8 | 73.6 | 1 | 1 | 4600-Exciter drive - motor | U1-Forced - Immediate | 300-Gas Turbine/Jet Engine (Simple Cycle Operation)
4600 | Exciter drive - motor | Generator | Exciter | U1 | Forced - Immediate | 2019 | Gas | GG | 300 | Gas Turbine/Jet Engine (Simple Cycle Operation) | WECC | Summer | 1159.4 | 44 | 1 | 1 | 4600-Exciter drive - motor | U1-Forced - Immediate | 300-Gas Turbine/Jet Engine (Simple Cycle Operation)
4600 | Exciter drive - motor | Generator | Exciter | U1 | Forced - Immediate | 2019 | Gas | GG | 300 | Gas Turbine/Jet Engine (Simple Cycle Operation) | SERC | Summer | 112636 | 48 | 1 | 1 | 4600-Exciter drive - motor | U1-Forced - Immediate | 300-Gas Turbine/Jet Engine (Simple Cycle Operation)
4600 | Exciter drive - motor | Generator | Exciter | U2 | Forced - Delayed | 2019 | Gas | GG | 300 | Gas Turbine/Jet Engine (Simple Cycle Operation) | TRE | Off-Peak | 101522.2833 | 49 | 1 | 1 | 4600-Exciter drive - motor | U2-Forced - Delayed | 300-Gas Turbine/Jet Engine (Simple Cycle Operation)
4600 | Exciter drive - motor | Generator | Exciter | U1 | Forced - Immediate | 2019 | Gas | GG | 300 | Gas Turbine/Jet Engine (Simple Cycle Operation) | RFC | Summer | 19.6266 | 73.6 | 1 | 1 | 4600-Exciter drive - motor | U1-Forced - Immediate | 300-Gas Turbine/Jet Engine (Simple Cycle Operation)
4600 | Exciter drive - motor | Generator | Exciter | U1 | Forced - Immediate | 2019 | Gas | GG | 300 | Gas Turbine/Jet Engine (Simple Cycle Operation) | SERC | Summer | 2946.875 | 94.3 | 1 | 1 | 4600-Exciter drive - motor | U1-Forced - Immediate | 300-Gas Turbine/Jet Engine (Simple Cycle Operation)
4600 | Exciter drive - motor | Generator | Exciter | U1 | Forced - Immediate | 2019 | Gas | GG | 300 | Gas Turbine/Jet Engine (Simple Cycle Operation) | SERC | Summer | 113936 | 48 | 1 | 1 | 4600-Exciter drive - motor | U1-Forced - Immediate | 300-Gas Turbine/Jet Engine (Simple Cycle Operation)
4600 | Exciter drive - motor | Generator | Exciter | U1 | Forced - Immediate | 2019 | Gas | GG | 300 | Gas Turbine/Jet Engine (Simple Cycle Operation) | SERC | Summer | 115800 | 50 | 1 | 1 | 4600-Exciter drive - motor | U1-Forced - Immediate | 300-Gas Turbine/Jet Engine (Simple Cycle Operation)
4600 | Exciter drive - motor | Generator | Exciter | D1 | Forced - Immediate | 2019 | Hydro | WA | 500 | Pumped Storage/Hydro | RFC | Summer | 86.1667 | 10 | 1 | 1 | 4600-Exciter drive - motor | D1-Forced - Immediate | 500-Pumped Storage/Hydro
4600 | Exciter drive - motor | Generator | Exciter | U1 | Forced - Immediate | 2019 | Hydro | WA | 500 | Pumped Storage/Hydro | NPCC | Off-Peak | 10.784 | 107.84 | 1 | 1 | 4600-Exciter drive - motor | U1-Forced - Immediate | 500-Pumped Storage/Hydro
4600 | Exciter drive - motor | Generator | Exciter | U1 | Forced - Immediate | 2019 | Hydro | WA | 500 | Pumped Storage/Hydro | WECC | Summer | 378.4166 | 47.5 | 1 | 1 | 4600-Exciter drive - motor | U1-Forced - Immediate | 500-Pumped Storage/Hydro
4600 | Exciter drive - motor | Generator | Exciter | U1 | Forced - Immediate | 2019 | Hydro | WA | 500 | Pumped Storage/Hydro | NPCC | Summer | 420.964 | 110.78 | 1 | 1 | 4600-Exciter drive - motor | U1-Forced - Immediate | 500-Pumped Storage/Hydro
4600 | Exciter drive - motor | Generator | Exciter | SF | Startup Failure | 2019 | Gas | GG | 851 | CC GT units | WECC | Off-Peak | 1184 | 160 | 1 | 1 | 4600-Exciter drive - motor | SF-Startup Failure | 851-CC GT units
4600 | Exciter drive - motor | Generator | Exciter | U1 | Forced - Immediate | 2019 | Gas | GG | 851 | CC GT units | WECC | Summer | 165.7499 | 153 | 1 | 1 | 4600-Exciter drive - motor | U1-Forced - Immediate | 851-CC GT units
4600 | Exciter drive - motor | Generator | Exciter | D1 | Forced - Immediate | 2019 | Gas | GG | 852 | CC steam units | WECC | Summer | 104 | 96 | 1 | 1 | 4600-Exciter drive - motor | D1-Forced - Immediate | 852-CC steam units
4601 | Exciter field rheostat | Generator | Exciter | U1 | Forced - Immediate | 2019 | Coal | CC | 100 | Fossil-Steam | SERC | Off-Peak | 3250.4997 | 495 | 1 | 1 | 4601-Exciter field rheostat | U1-Forced - Immediate | 100-Fossil-Steam
4601 | Exciter field rheostat | Generator | Exciter | U1 | Forced - Immediate | 2019 | Coal | CC | 100 | Fossil-Steam | SERC | Off-Peak | 106367.2 | 496 | 1 | 1 | 4601-Exciter field rheostat | U1-Forced - Immediate | 100-Fossil-Steam
4601 | Exciter field rheostat | Generator | Exciter | U1 | Forced - Immediate | 2019 | Gas | GG | 100 | Fossil-Steam | MRO | Summer | 10252.4 | 38 | 1 | 1 | 4601-Exciter field rheostat | U1-Forced - Immediate | 100-Fossil-Steam
4601 | Exciter field rheostat | Generator | Exciter | U1 | Forced - Immediate | 2019 | Gas | GG | 100 | Fossil-Steam | SERC | Summer | 95.095 | 24.7 | 1 | 1 | 4601-Exciter field rheostat | U1-Forced - Immediate | 100-Fossil-Steam
4601 | Exciter field rheostat | Generator | Exciter | U1 | Forced - Immediate | 2019 | Gas | GG | 300 | Gas Turbine/Jet Engine (Simple Cycle Operation) | MRO | Summer | 18.3333 | 44 | 1 | 1 | 4601-Exciter field rheostat | U1-Forced - Immediate | 300-Gas Turbine/Jet Engine (Simple Cycle Operation)
4601 | Exciter field rheostat | Generator | Exciter | U1 | Forced - Immediate | 2019 | Oil | DI | 300 | Gas Turbine/Jet Engine (Simple Cycle Operation) | SERC | Winter | 1290.52 | 61.6 | 1 | 1 | 4601-Exciter field rheostat | U1-Forced - Immediate | 300-Gas Turbine/Jet Engine (Simple Cycle Operation)
4601 | Exciter field rheostat | Generator | Exciter | U1 | Forced - Immediate | 2019 | Oil | DI | 300 | Gas Turbine/Jet Engine (Simple Cycle Operation) | SERC | Winter | 156.0533 | 61.6 | 1 | 1 | 4601-Exciter field rheostat | U1-Forced - Immediate | 300-Gas Turbine/Jet Engine (Simple Cycle Operation)
4601 | Exciter field rheostat | Generator | Exciter | U1 | Forced - Immediate | 2019 | Hydro | WA | 500 | Pumped Storage/Hydro | NPCC | Summer | 72.0667 | 23 | 1 | 1 | 4601-Exciter field rheostat | U1-Forced - Immediate | 500-Pumped Storage/Hydro
4601 | Exciter field rheostat | Generator | Exciter | D1 | Forced - Immediate | 2019 | Gas | GG | 850 | Combined Cycle Block | SERC | Off-Peak | 668.1499 | 249 | 1 | 1 | 4601-Exciter field rheostat | D1-Forced - Immediate | 850-Combined Cycle Block
4601 | Exciter field rheostat | Generator | Exciter | U1 | Forced - Immediate | 2019 | Gas | GG | 851 | CC GT units | NPCC | Summer | 1125 | 225 | 1 | 1 | 4601-Exciter field rheostat | U1-Forced - Immediate | 851-CC GT units
4601 | Exciter field rheostat | Generator | Exciter | U1 | Forced - Immediate | 2019 | Gas | GG | 851 | CC GT units | NPCC | Winter | 416.6665 | 250 | 1 | 1 | 4601-Exciter field rheostat | U1-Forced - Immediate | 851-CC GT units
4601 | Exciter field rheostat | Generator | Exciter | D1 | Forced - Immediate | 2019 | Waste Heat | WH | 852 | CC steam units | NPCC | Summer | 575 | 115 | 1 | 1 | 4601-Exciter field rheostat | D1-Forced - Immediate | 852-CC steam units
4602 | Exciter commutator and brushes | Generator | Exciter | D1 | Forced - Immediate | 2019 | Coal | CC | 100 | Fossil-Steam | MRO | Off-Peak | 1650 | 300 | 1 | 1 | 4602-Exciter commutator and brushes | D1-Forced - Immediate | 100-Fossil-Steam
4602 | Exciter commutator and brushes | Generator | Exciter | D1 | Forced - Immediate | 2019 | Coal | CC | 100 | Fossil-Steam | SERC | Winter | 71422.4 | 96 | 1 | 1 | 4602-Exciter commutator and brushes | D1-Forced - Immediate | 100-Fossil-Steam
4602 | Exciter commutator and brushes | Generator | Exciter | D1 | Forced - Immediate | 2019 | Coal | CC | 100 | Fossil-Steam | SERC | Off-Peak | 27821.3333 | 40 | 1 | 1 | 4602-Exciter commutator and brushes | D1-Forced - Immediate | 100-Fossil-Steam
4602 | Exciter commutator and brushes | Generator | Exciter | D1 | Forced - Immediate | 2019 | Coal | CC | 100 | Fossil-Steam | MRO | Off-Peak | 1324.9998 | 300 | 1 | 1 | 4602-Exciter commutator and brushes | D1-Forced - Immediate | 100-Fossil-Steam
4602 | Exciter commutator and brushes | Generator | Exciter | U1 | Forced - Immediate | 2019 | Coal | CC | 100 | Fossil-Steam | RFC | Off-Peak | 77466.6664 | 800 | 1 | 1 | 4602-Exciter commutator and brushes | U1-Forced - Immediate | 100-Fossil-Steam
4602 | Exciter commutator and brushes | Generator | Exciter | D1 | Forced - Immediate | 2019 | Coal | CC | 100 | Fossil-Steam | SERC | Off-Peak | 69192 | 93 | 1 | 1 | 4602-Exciter commutator and brushes | D1-Forced - Immediate | 100-Fossil-Steam
4602 | Exciter commutator and brushes | Generator | Exciter | U1 | Forced - Immediate | 2019 | Gas | GG | 100 | Fossil-Steam | TRE | Summer | 16356 | 240 | 1 | 1 | 4602-Exciter commutator and brushes | U1-Forced - Immediate | 100-Fossil-Steam
4602 | Exciter commutator and brushes | Generator | Exciter | D1 | Forced - Immediate | 2019 | Coal | CC | 100 | Fossil-Steam | MRO | Off-Peak | 21766.6666 | 100 | 1 | 1 | 4602-Exciter commutator and brushes | D1-Forced - Immediate | 100-Fossil-Steam
4602 | Exciter commutator and brushes | Generator | Exciter | D1 | Forced - Immediate | 2019 | Coal | CC | 100 | Fossil-Steam | SERC | Off-Peak | 69216 | 96 | 1 | 1 | 4602-Exciter commutator and brushes | D1-Forced - Immediate | 100-Fossil-Steam
4602 | Exciter commutator and brushes | Generator | Exciter | U1 | Forced - Immediate | 2019 | Coal | CC | 100 | Fossil-Steam | RFC | Off-Peak | 90066.5 | 610 | 1 | 1 | 4602-Exciter commutator and brushes | U1-Forced - Immediate | 100-Fossil-Steam
4602 | Exciter commutator and brushes | Generator | Exciter | U1 | Forced - Immediate | 2019 | Coal | CC | 100 | Fossil-Steam | TRE | Off-Peak | 459312.0164 | 659 | 1 | 1 | 4602-Exciter commutator and brushes | U1-Forced - Immediate | 100-Fossil-Steam
4602 | Exciter commutator and brushes | Generator | Exciter | U2 | Forced - Delayed | 2019 | Coal | CC | 100 | Fossil-Steam | SERC | Summer | 480.5333 | 68 | 1 | 1 | 4602-Exciter commutator and brushes | U2-Forced - Delayed | 100-Fossil-Steam
4602 | Exciter commutator and brushes | Generator | Exciter | U1 | Forced - Immediate | 2019 | Coal | CC | 100 | Fossil-Steam | MRO | Off-Peak | 14819 | 511 | 1 | 1 | 4602-Exciter commutator and brushes | U1-Forced - Immediate | 100-Fossil-Steam
4602 | Exciter commutator and brushes | Generator | Exciter | U1 | Forced - Immediate | 2019 | Coal | CC | 100 | Fossil-Steam | MRO | Off-Peak | 598721.6663 | 511 | 1 | 1 | 4602-Exciter commutator and brushes | U1-Forced - Immediate | 100-Fossil-Steam
4602 | Exciter commutator and brushes | Generator | Exciter | U2 | Forced - Delayed | 2019 | Coal | CC | 100 | Fossil-Steam | RFC | Summer | 86050.6663 | 529 | 1 | 1 | 4602-Exciter commutator and brushes | U2-Forced - Delayed | 100-Fossil-Steam
4602 | Exciter commutator and brushes | Generator | Exciter | U1 | Forced - Immediate | 2019 | Nuclear | NU | 200 | Nuclear | RFC | Winter | 107082.6 | 1268 | 1 | 1 | 4602-Exciter commutator and brushes | U1-Forced - Immediate | 200-Nuclear
4602 | Exciter commutator and brushes | Generator | Exciter | U1 | Forced - Immediate | 2019 | Gas | GG | 300 | Gas Turbine/Jet Engine (Simple Cycle Operation) | WECC | Winter | 175.96 | 87.98 | 1 | 1 | 4602-Exciter commutator and brushes | U1-Forced - Immediate | 300-Gas Turbine/Jet Engine (Simple Cycle Operation)
4602 | Exciter commutator and brushes | Generator | Exciter | U1 | Forced - Immediate | 2019 | Gas | GG | 300 | Gas Turbine/Jet Engine (Simple Cycle Operation) | MRO | Summer | 12683.1833 | 77 | 1 | 1 | 4602-Exciter commutator and brushes | U1-Forced - Immediate | 300-Gas Turbine/Jet Engine (Simple Cycle Operation)
4602 | Exciter commutator and brushes | Generator | Exciter | U1 | Forced - Immediate | 2019 | Hydro | WA | 500 | Pumped Storage/Hydro | WECC | Off-Peak | 32121.5416 | 122.5 | 1 | 1 | 4602-Exciter commutator and brushes | U1-Forced - Immediate | 500-Pumped Storage/Hydro
4602 | Exciter commutator and brushes | Generator | Exciter | U1 | Forced - Immediate | 2019 | Hydro | WA | 500 | Pumped Storage/Hydro | WECC | Summer | 2850.1666 | 122.5 | 1 | 1 | 4602-Exciter commutator and brushes | U1-Forced - Immediate | 500-Pumped Storage/Hydro
4602 | Exciter commutator and brushes | Generator | Exciter | U1 | Forced - Immediate | 2019 | Hydro | WA | 500 | Pumped Storage/Hydro | WECC | Summer | 3361.3996 | 588 | 1 | 1 | 4602-Exciter commutator and brushes | U1-Forced - Immediate | 500-Pumped Storage/Hydro
4602 | Exciter commutator and brushes | Generator | Exciter | U1 | Forced - Immediate | 2019 | Hydro | WA | 500 | Pumped Storage/Hydro | WECC | Summer | 2785.5 | 45 | 1 | 1 | 4602-Exciter commutator and brushes | U1-Forced - Immediate | 500-Pumped Storage/Hydro
4602 | Exciter commutator and brushes | Generator | Exciter | U1 | Forced - Immediate | 2019 | Hydro | WA | 500 | Pumped Storage/Hydro | WECC | Winter | 396.0833 | 97 | 1 | 1 | 4602-Exciter commutator and brushes | U1-Forced - Immediate | 500-Pumped Storage/Hydro
4602 | Exciter commutator and brushes | Generator | Exciter | U1 | Forced - Immediate | 2019 | Hydro | WA | 500 | Pumped Storage/Hydro | WECC | Off-Peak | 38.318 | 67.62 | 1 | 1 | 4602-Exciter commutator and brushes | U1-Forced - Immediate | 500-Pumped Storage/Hydro
4602 | Exciter commutator and brushes | Generator | Exciter | U3 | Forced - Postponed | 2019 | Hydro | WA | 500 | Pumped Storage/Hydro | WECC | Off-Peak | 73.5 | 45 | 1 | 1 | 4602-Exciter commutator and brushes | U3-Forced - Postponed | 500-Pumped Storage/Hydro
4602 | Exciter commutator and brushes | Generator | Exciter | D1 | Forced - Immediate | 2019 | Hydro | WA | 500 | Pumped Storage/Hydro | RFC | Winter | 242 | 11 | 1 | 1 | 4602-Exciter commutator and brushes | D1-Forced - Immediate | 500-Pumped Storage/Hydro
4602 | Exciter commutator and brushes | Generator | Exciter | U1 | Forced - Immediate | 2019 | Hydro | WA | 500 | Pumped Storage/Hydro | WECC | Summer | 697 | 30 | 1 | 1 | 4602-Exciter commutator and brushes | U1-Forced - Immediate | 500-Pumped Storage/Hydro
4602 | Exciter commutator and brushes | Generator | Exciter | U1 | Forced - Immediate | 2019 | Hydro | WA | 500 | Pumped Storage/Hydro | WECC | Winter | 149.8667 | 32 | 1 | 1 | 4602-Exciter commutator and brushes | U1-Forced - Immediate | 500-Pumped Storage/Hydro
4602 | Exciter commutator and brushes | Generator | Exciter | U1 | Forced - Immediate | 2019 | Hydro | WA | 500 | Pumped Storage/Hydro | SERC | Winter | 291.708 | 29.97 | 1 | 1 | 4602-Exciter commutator and brushes | U1-Forced - Immediate | 500-Pumped Storage/Hydro
4602 | Exciter commutator and brushes | Generator | Exciter | U1 | Forced - Immediate | 2019 | Hydro | WA | 500 | Pumped Storage/Hydro | MRO | Summer | 185.1799 | 118.2 | 1 | 1 | 4602-Exciter commutator and brushes | U1-Forced - Immediate | 500-Pumped Storage/Hydro
4602 | Exciter commutator and brushes | Generator | Exciter | U1 | Forced - Immediate | 2019 | Hydro | WA | 500 | Pumped Storage/Hydro | SERC | Winter | 2524.5 | 33 | 1 | 1 | 4602-Exciter commutator and brushes | U1-Forced - Immediate | 500-Pumped Storage/Hydro
4602 | Exciter commutator and brushes | Generator | Exciter | D1 | Forced - Immediate | 2019 | Gas | GG | 850 | Combined Cycle Block | RFC | Winter | 188.4832 | 263 | 1 | 1 | 4602-Exciter commutator and brushes | D1-Forced - Immediate | 850-Combined Cycle Block
4602 | Exciter commutator and brushes | Generator | Exciter | SF | Startup Failure | 2019 | Gas | GG | 850 | Combined Cycle Block | NPCC | Summer | 715.52 | 166.4 | 1 | 1 | 4602-Exciter commutator and brushes | SF-Startup Failure | 850-Combined Cycle Block
4602 | Exciter commutator and brushes | Generator | Exciter | D1 | Forced - Immediate | 2019 | Gas | GG | 850 | Combined Cycle Block | RFC | Winter | 2432.75 | 263 | 1 | 1 | 4602-Exciter commutator and brushes | D1-Forced - Immediate | 850-Combined Cycle Block
4602 | Exciter commutator and brushes | Generator | Exciter | U1 | Forced - Immediate | 2019 | Gas | GG | 850 | Combined Cycle Block | SERC | Off-Peak | 40810.6499 | 328.5 | 1 | 1 | 4602-Exciter commutator and brushes | U1-Forced - Immediate | 850-Combined Cycle Block
4602 | Exciter commutator and brushes | Generator | Exciter | U1 | Forced - Immediate | 2019 | Gas | GG | 850 | Combined Cycle Block | SERC | Summer | 22857.9999 | 264 | 1 | 1 | 4602-Exciter commutator and brushes | U1-Forced - Immediate | 850-Combined Cycle Block
4602 | Exciter commutator and brushes | Generator | Exciter | D1 | Forced - Immediate | 2019 | Gas | GG | 850 | Combined Cycle Block | SERC | Off-Peak | 52.4082 | 165.5 | 1 | 1 | 4602-Exciter commutator and brushes | D1-Forced - Immediate | 850-Combined Cycle Block
4602 | Exciter commutator and brushes | Generator | Exciter | D1 | Forced - Immediate | 2019 | Gas | GG | 850 | Combined Cycle Block | NPCC | Off-Peak | 6262.3499 | 149.4 | 1 | 1 | 4602-Exciter commutator and brushes | D1-Forced - Immediate | 850-Combined Cycle Block
4602 | Exciter commutator and brushes | Generator | Exciter | U1 | Forced - Immediate | 2019 | Gas | GG | 850 | Combined Cycle Block | NPCC | Summer | 48283.7332 | 166.4 | 1 | 1 | 4602-Exciter commutator and brushes | U1-Forced - Immediate | 850-Combined Cycle Block
4602 | Exciter commutator and brushes | Generator | Exciter | D1 | Forced - Immediate | 2019 | Gas | GG | 850 | Combined Cycle Block | SERC | Off-Peak | 145885.9999 | 312 | 1 | 1 | 4602-Exciter commutator and brushes | D1-Forced - Immediate | 850-Combined Cycle Block
4602 | Exciter commutator and brushes | Generator | Exciter | U1 | Forced - Immediate | 2019 | Gas | GG | 851 | CC GT units | RFC | Summer | 32323.2 | 208 | 1 | 1 | 4602-Exciter commutator and brushes | U1-Forced - Immediate | 851-CC GT units
4602 | Exciter commutator and brushes | Generator | Exciter | U1 | Forced - Immediate | 2019 | Gas | GG | 851 | CC GT units | WECC | Summer | 70.1999 | 162 | 1 | 1 | 4602-Exciter commutator and brushes | U1-Forced - Immediate | 851-CC GT units
4602 | Exciter commutator and brushes | Generator | Exciter | U1 | Forced - Immediate | 2019 | Gas | GG | 851 | CC GT units | WECC | Winter | 14374.35 | 153 | 1 | 1 | 4602-Exciter commutator and brushes | U1-Forced - Immediate | 851-CC GT units
4602 | Exciter commutator and brushes | Generator | Exciter | U1 | Forced - Immediate | 2019 | Gas | GG | 851 | CC GT units | WECC | Winter | 3218.0999 | 153 | 1 | 1 | 4602-Exciter commutator and brushes | U1-Forced - Immediate | 851-CC GT units
4602 | Exciter commutator and brushes | Generator | Exciter | U1 | Forced - Immediate | 2019 | Gas | GG | 851 | CC GT units | WECC | Summer | 111126.7695 | 208.63 | 1 | 1 | 4602-Exciter commutator and brushes | U1-Forced - Immediate | 851-CC GT units
4602 | Exciter commutator and brushes | Generator | Exciter | U1 | Forced - Immediate | 2019 | Gas | GG | 852 | CC steam units | RFC | Off-Peak | 78714.2485 | 182.23 | 1 | 1 | 4602-Exciter commutator and brushes | U1-Forced - Immediate | 852-CC steam units
4602 | Exciter commutator and brushes | Generator | Exciter | U1 | Forced - Immediate | 2019 | Gas | GG | 852 | CC steam units | RFC | Off-Peak | 77994.9905 | 182.21 | 1 | 1 | 4602-Exciter commutator and brushes | U1-Forced - Immediate | 852-CC steam units
4602 | Exciter commutator and brushes | Generator | Exciter | D1 | Forced - Immediate | 2019 | Waste Heat | WH | 852 | CC steam units | RFC | Summer | 20490.8 | 132 | 1 | 1 | 4602-Exciter commutator and brushes | D1-Forced - Immediate | 852-CC steam units
4602 | Exciter commutator and brushes | Generator | Exciter | D1 | Forced - Immediate | 2019 | Gas | GG | 852 | CC steam units | WECC | Summer | 48.5333 | 112 | 1 | 1 | 4602-Exciter commutator and brushes | D1-Forced - Immediate | 852-CC steam units
4602 | Exciter commutator and brushes | Generator | Exciter | U1 | Forced - Immediate | 2019 | Waste Heat | WH | 852 | CC steam units | RFC | Off-Peak | 87883.7845 | 203.27 | 1 | 1 | 4602-Exciter commutator and brushes | U1-Forced - Immediate | 852-CC steam units
4602 | Exciter commutator and brushes | Generator | Exciter | U1 | Forced - Immediate | 2019 | Waste Heat | WH | 852 | CC steam units | WECC | Summer | 48357.1666 | 90.5 | 1 | 1 | 4602-Exciter commutator and brushes | U1-Forced - Immediate | 852-CC steam units
4603 | Solid state exciter element | Generator | Exciter | U1 | Forced - Immediate | 2019 | Coal | CC | 100 | Fossil-Steam | WECC | Off-Peak | 591.8333 | 106 | 1 | 1 | 4603-Solid state exciter element | U1-Forced - Immediate | 100-Fossil-Steam
4603 | Solid state exciter element | Generator | Exciter | U1 | Forced - Immediate | 2019 | Coal | CC | 100 | Fossil-Steam | RFC | Off-Peak | 2102.9166 | 245 | 1 | 1 | 4603-Solid state exciter element | U1-Forced - Immediate | 100-Fossil-Steam
4603 | Solid state exciter element | Generator | Exciter | U1 | Forced - Immediate | 2019 | Coal | CC | 100 | Fossil-Steam | MRO | Winter | 11726.333 | 554 | 1 | 1 | 4603-Solid state exciter element | U1-Forced - Immediate | 100-Fossil-Steam
4603 | Solid state exciter element | Generator | Exciter | U1 | Forced - Immediate | 2019 | Coal | CC | 100 | Fossil-Steam | WECC | Off-Peak | 3125.5332 | 271 | 1 | 1 | 4603-Solid state exciter element | U1-Forced - Immediate | 100-Fossil-Steam
4603 | Solid state exciter element | Generator | Exciter | U1 | Forced - Immediate | 2019 | Waste Heat | WH | 100 | Fossil-Steam | SERC | Winter | 7440 | 60 | 1 | 1 | 4603-Solid state exciter element | U1-Forced - Immediate | 100-Fossil-Steam
4603 | Solid state exciter element | Generator | Exciter | SF | Startup Failure | 2019 | Coal | CC | 100 | Fossil-Steam | RFC | Summer | 5009.6658 | 1330 | 1 | 1 | 4603-Solid state exciter element | SF-Startup Failure | 100-Fossil-Steam
4603 | Solid state exciter element | Generator | Exciter | SF | Startup Failure | 2019 | Coal | CC | 100 | Fossil-Steam | RFC | Off-Peak | 42536.1332 | 328 | 1 | 1 | 4603-Solid state exciter element | SF-Startup Failure | 100-Fossil-Steam
4603 | Solid state exciter element | Generator | Exciter | SF | Startup Failure | 2019 | Coal | CC | 100 | Fossil-Steam | SERC | Winter | 3907.7496 | 609 | 1 | 1 | 4603-Solid state exciter element | SF-Startup Failure | 100-Fossil-Steam
4603 | Solid state exciter element | Generator | Exciter | U1 | Forced - Immediate | 2019 | Gas | GG | 300 | Gas Turbine/Jet Engine (Simple Cycle Operation) | SERC | Off-Peak | 2214.9 | 69 | 1 | 1 | 4603-Solid state exciter element | U1-Forced - Immediate | 300-Gas Turbine/Jet Engine (Simple Cycle Operation)
4603 | Solid state exciter element | Generator | Exciter | U1 | Forced - Immediate | 2019 | Gas | GG | 300 | Gas Turbine/Jet Engine (Simple Cycle Operation) | SERC | Summer | 6586.4333 | 121 | 1 | 1 | 4603-Solid state exciter element | U1-Forced - Immediate | 300-Gas Turbine/Jet Engine (Simple Cycle Operation)
4603 | Solid state exciter element | Generator | Exciter | SF | Startup Failure | 2019 | Gas | GG | 300 | Gas Turbine/Jet Engine (Simple Cycle Operation) | MRO | Off-Peak | 6165.8333 | 175 | 1 | 1 | 4603-Solid state exciter element | SF-Startup Failure | 300-Gas Turbine/Jet Engine (Simple Cycle Operation)
4603 | Solid state exciter element | Generator | Exciter | U1 | Forced - Immediate | 2019 | Gas | GG | 300 | Gas Turbine/Jet Engine (Simple Cycle Operation) | MRO | Off-Peak | 312.0833 | 175 | 1 | 1 | 4603-Solid state exciter element | U1-Forced - Immediate | 300-Gas Turbine/Jet Engine (Simple Cycle Operation)
4603 | Solid state exciter element | Generator | Exciter | U1 | Forced - Immediate | 2019 | Gas | GG | 300 | Gas Turbine/Jet Engine (Simple Cycle Operation) | WECC | Summer | 2334.1667 | 50 | 1 | 1 | 4603-Solid state exciter element | U1-Forced - Immediate | 300-Gas Turbine/Jet Engine (Simple Cycle Operation)
4603 | Solid state exciter element | Generator | Exciter | U1 | Forced - Immediate | 2019 | Gas | GG | 300 | Gas Turbine/Jet Engine (Simple Cycle Operation) | WECC | Winter | 412.5099 | 149.1 | 1 | 1 | 4603-Solid state exciter element | U1-Forced - Immediate | 300-Gas Turbine/Jet Engine (Simple Cycle Operation)
4603 | Solid state exciter element | Generator | Exciter | SF | Startup Failure | 2019 | Gas | GG | 300 | Gas Turbine/Jet Engine (Simple Cycle Operation) | SERC | Off-Peak | 13.915 | 139.15 | 1 | 1 | 4603-Solid state exciter element | SF-Startup Failure | 300-Gas Turbine/Jet Engine (Simple Cycle Operation)
4603 | Solid state exciter element | Generator | Exciter | U1 | Forced - Immediate | 2019 | Gas | GG | 300 | Gas Turbine/Jet Engine (Simple Cycle Operation) | WECC | Summer | 2305.3333 | 52 | 1 | 1 | 4603-Solid state exciter element | U1-Forced - Immediate | 300-Gas Turbine/Jet Engine (Simple Cycle Operation)
4603 | Solid state exciter element | Generator | Exciter | U1 | Forced - Immediate | 2019 | Gas | GG | 300 | Gas Turbine/Jet Engine (Simple Cycle Operation) | SERC | Summer | 5000.0833 | 72.5 | 1 | 1 | 4603-Solid state exciter element | U1-Forced - Immediate | 300-Gas Turbine/Jet Engine (Simple Cycle Operation)
4603 | Solid state exciter element | Generator | Exciter | U1 | Forced - Immediate | 2019 | Gas | GG | 300 | Gas Turbine/Jet Engine (Simple Cycle Operation) | SERC | Off-Peak | 115.9583 | 139.15 | 1 | 1 | 4603-Solid state exciter element | U1-Forced - Immediate | 300-Gas Turbine/Jet Engine (Simple Cycle Operation)
4603 | Solid state exciter element | Generator | Exciter | U1 | Forced - Immediate | 2019 | Gas | GG | 300 | Gas Turbine/Jet Engine (Simple Cycle Operation) | SERC | Off-Peak | 3440.2833 | 151 | 1 | 1 | 4603-Solid state exciter element | U1-Forced - Immediate | 300-Gas Turbine/Jet Engine (Simple Cycle Operation)
4603 | Solid state exciter element | Generator | Exciter | SF | Startup Failure | 2019 | Hydro | WA | 500 | Pumped Storage/Hydro | SERC | Off-Peak | 40.375 | 28.5 | 1 | 1 | 4603-Solid state exciter element | SF-Startup Failure | 500-Pumped Storage/Hydro
4603 | Solid state exciter element | Generator | Exciter | U1 | Forced - Immediate | 2019 | Hydro | WA | 500 | Pumped Storage/Hydro | WECC | Winter | 14.2333 | 122 | 1 | 1 | 4603-Solid state exciter element | U1-Forced - Immediate | 500-Pumped Storage/Hydro
4603 | Solid state exciter element | Generator | Exciter | U1 | Forced - Immediate | 2019 | Hydro | WA | 500 | Pumped Storage/Hydro | SERC | Winter | 6.175 | 28.5 | 1 | 1 | 4603-Solid state exciter element | U1-Forced - Immediate | 500-Pumped Storage/Hydro
4603 | Solid state exciter element | Generator | Exciter | U1 | Forced - Immediate | 2019 | Hydro | WA | 500 | Pumped Storage/Hydro | WECC | Winter | 71.1666 | 122 | 1 | 1 | 4603-Solid state exciter element | U1-Forced - Immediate | 500-Pumped Storage/Hydro
4603 | Solid state exciter element | Generator | Exciter | D1 | Forced - Immediate | 2019 | Hydro | WA | 500 | Pumped Storage/Hydro | RFC | Winter | 12.6 | 21 | 1 | 1 | 4603-Solid state exciter element | D1-Forced - Immediate | 500-Pumped Storage/Hydro
4603 | Solid state exciter element | Generator | Exciter | D1 | Forced - Immediate | 2019 | Hydro | WA | 500 | Pumped Storage/Hydro | RFC | Winter | 1120.05 | 11.4 | 1 | 1 | 4603-Solid state exciter element | D1-Forced - Immediate | 500-Pumped Storage/Hydro
4603 | Solid state exciter element | Generator | Exciter | U1 | Forced - Immediate | 2019 | Hydro | WA | 500 | Pumped Storage/Hydro | WECC | Off-Peak | 5179.5832 | 155 | 1 | 1 | 4603-Solid state exciter element | U1-Forced - Immediate | 500-Pumped Storage/Hydro
4603 | Solid state exciter element | Generator | Exciter | U1 | Forced - Immediate | 2019 | Hydro | WA | 500 | Pumped Storage/Hydro | MRO | Off-Peak | 20.4166 | 49 | 3 | 3 | 4603-Solid state exciter element | U1-Forced - Immediate | 500-Pumped Storage/Hydro
4603 | Solid state exciter element | Generator | Exciter | U1 | Forced - Immediate | 2019 | Hydro | WA | 500 | Pumped Storage/Hydro | SERC | Off-Peak | 99.6666 | 46 | 1 | 1 | 4603-Solid state exciter element | U1-Forced - Immediate | 500-Pumped Storage/Hydro
4603 | Solid state exciter element | Generator | Exciter | U1 | Forced - Immediate | 2019 | Hydro | WA | 500 | Pumped Storage/Hydro | WECC | Summer | 1915.8333 | 95 | 1 | 1 | 4603-Solid state exciter element | U1-Forced - Immediate | 500-Pumped Storage/Hydro
4603 | Solid state exciter element | Generator | Exciter | U1 | Forced - Immediate | 2019 | Hydro | WA | 500 | Pumped Storage/Hydro | RFC | Winter | 42.84 | 21.6 | 1 | 1 | 4603-Solid state exciter element | U1-Forced - Immediate | 500-Pumped Storage/Hydro
4603 | Solid state exciter element | Generator | Exciter | SF | Startup Failure | 2019 | Hydro | WA | 500 | Pumped Storage/Hydro | SERC | Summer | 11.4 | 28.5 | 1 | 1 | 4603-Solid state exciter element | SF-Startup Failure | 500-Pumped Storage/Hydro
4603 | Solid state exciter element | Generator | Exciter | SF | Startup Failure | 2019 | Hydro | WA | 500 | Pumped Storage/Hydro | RFC | Winter | 192.85 | 203 | 1 | 1 | 4603-Solid state exciter element | SF-Startup Failure | 500-Pumped Storage/Hydro
4603 | Solid state exciter element | Generator | Exciter | U1 | Forced - Immediate | 2019 | Hydro | WA | 500 | Pumped Storage/Hydro | WECC | Off-Peak | 795.6666 | 155 | 1 | 1 | 4603-Solid state exciter element | U1-Forced - Immediate | 500-Pumped Storage/Hydro
4603 | Solid state exciter element | Generator | Exciter | U1 | Forced - Immediate | 2019 | Hydro | WA | 500 | Pumped Storage/Hydro | MRO | Off-Peak | 5433.0833 | 55 | 1 | 1 | 4603-Solid state exciter element | U1-Forced - Immediate | 500-Pumped Storage/Hydro
4603 | Solid state exciter element | Generator | Exciter | U1 | Forced - Immediate | 2019 | Gas | GG | 850 | Combined Cycle Block | SERC | Summer | 108.333 | 500 | 1 | 1 | 4603-Solid state exciter element | U1-Forced - Immediate | 850-Combined Cycle Block
4603 | Solid state exciter element | Generator | Exciter | D1 | Forced - Immediate | 2019 | Gas | GG | 850 | Combined Cycle Block | RFC | Summer | 59.5832 | 325 | 1 | 1 | 4603-Solid state exciter element | D1-Forced - Immediate | 850-Combined Cycle Block
4603 | Solid state exciter element | Generator | Exciter | D1 | Forced - Immediate | 2019 | Gas | GG | 850 | Combined Cycle Block | RFC | Off-Peak | 1885 | 325 | 1 | 1 | 4603-Solid state exciter element | D1-Forced - Immediate | 850-Combined Cycle Block
4603 | Solid state exciter element | Generator | Exciter | D1 | Forced - Immediate | 2019 | Gas | GG | 850 | Combined Cycle Block | SERC | Summer | 3.3 | 99 | 1 | 1 | 4603-Solid state exciter element | D1-Forced - Immediate | 850-Combined Cycle Block
4603 | Solid state exciter element | Generator | Exciter | D1 | Forced - Immediate | 2019 | Gas | GG | 850 | Combined Cycle Block | SERC | Summer | 957.9 | 186 | 1 | 1 | 4603-Solid state exciter element | D1-Forced - Immediate | 850-Combined Cycle Block
4603 | Solid state exciter element | Generator | Exciter | D1 | Forced - Immediate | 2019 | Gas | GG | 850 | Combined Cycle Block | RFC | Summer | 1164.5832 | 325 | 1 | 1 | 4603-Solid state exciter element | D1-Forced - Immediate | 850-Combined Cycle Block
4603 | Solid state exciter element | Generator | Exciter | SF | Startup Failure | 2019 | Gas | GG | 851 | CC GT units | SERC | Winter | 1852.5 | 285 | 1 | 1 | 4603-Solid state exciter element | SF-Startup Failure | 851-CC GT units
4603 | Solid state exciter element | Generator | Exciter | U1 | Forced - Immediate | 2019 | Gas | GG | 851 | CC GT units | WECC | Off-Peak | 607.2 | 176 | 1 | 1 | 4603-Solid state exciter element | U1-Forced - Immediate | 851-CC GT units
4603 | Solid state exciter element | Generator | Exciter | U1 | Forced - Immediate | 2019 | Gas | GG | 851 | CC GT units | WECC | Summer | 6933.3333 | 160 | 1 | 1 | 4603-Solid state exciter element | U1-Forced - Immediate | 851-CC GT units
4603 | Solid state exciter element | Generator | Exciter | U1 | Forced - Immediate | 2019 | Gas | GG | 851 | CC GT units | WECC | Summer | 3608.7333 | 154 | 1 | 1 | 4603-Solid state exciter element | U1-Forced - Immediate | 851-CC GT units
4603 | Solid state exciter element | Generator | Exciter | SF | Startup Failure | 2019 | Gas | GG | 851 | CC GT units | SERC | Summer | 160.3332 | 185 | 1 | 1 | 4603-Solid state exciter element | SF-Startup Failure | 851-CC GT units
4603 | Solid state exciter element | Generator | Exciter | U1 | Forced - Immediate | 2019 | Gas | GG | 851 | CC GT units | WECC | Off-Peak | 1880.2666 | 176 | 1 | 1 | 4603-Solid state exciter element | U1-Forced - Immediate | 851-CC GT units
4603 | Solid state exciter element | Generator | Exciter | U2 | Forced - Delayed | 2019 | Gas | GG | 851 | CC GT units | WECC | Summer | 754.6666 | 160 | 1 | 1 | 4603-Solid state exciter element | U2-Forced - Delayed | 851-CC GT units
4603 | Solid state exciter element | Generator | Exciter | U1 | Forced - Immediate | 2019 | Waste Heat | WH | 852 | CC steam units | WECC | Off-Peak | 1955.0499 | 183 | 1 | 1 | 4603-Solid state exciter element | U1-Forced - Immediate | 852-CC steam units
4603 | Solid state exciter element | Generator | Exciter | D1 | Forced - Immediate | 2019 | Waste Heat | WH | 852 | CC steam units | WECC | Summer | 2929.1666 | 125 | 1 | 1 | 4603-Solid state exciter element | D1-Forced - Immediate | 852-CC steam units
4603 | Solid state exciter element | Generator | Exciter | U1 | Forced - Immediate | 2019 | Waste Heat | WH | 852 | CC steam units | WECC | Off-Peak | 63.6999 | 273 | 1 | 2 | 4603-Solid state exciter element | U1-Forced - Immediate | 852-CC steam units
4603 | Solid state exciter element | Generator | Exciter | U1 | Forced - Immediate | 2019 | Waste Heat | WH | 852 | CC steam units | WECC | Off-Peak | 631.35 | 183 | 1 | 1 | 4603-Solid state exciter element | U1-Forced - Immediate | 852-CC steam units
4603 | Solid state exciter element | Generator | Exciter | U1 | Forced - Immediate | 2019 | Gas | GG | 860 | Co-generator Block | WECC | Summer | 572.6025 | 224.55 | 1 | 1 | 4603-Solid state exciter element | U1-Forced - Immediate | 860-Co-generator Block
4603 | Solid state exciter element | Generator | Exciter | U1 | Forced - Immediate | 2019 | Gas | GG | 860 | Co-generator Block | WECC | Summer | 415.4175 | 224.55 | 1 | 1 | 4603-Solid state exciter element | U1-Forced - Immediate | 860-Co-generator Block
4603 | Solid state exciter element | Generator | Exciter | U1 | Forced - Immediate | 2019 | Gas | GG | 860 | Co-generator Block | WECC | Summer | 550.1475 | 224.55 | 1 | 1 | 4603-Solid state exciter element | U1-Forced - Immediate | 860-Co-generator Block
4604 | Exciter drive - shaft | Generator | Exciter | U1 | Forced - Immediate | 2019 | Gas | GG | 100 | Fossil-Steam | TRE | Summer | 15661.05 | 393 | 1 | 1 | 4604-Exciter drive - shaft | U1-Forced - Immediate | 100-Fossil-Steam
4604 | Exciter drive - shaft | Generator | Exciter | D1 | Forced - Immediate | 2019 | Hydro | WA | 500 | Pumped Storage/Hydro | RFC | Summer | 56.3333 | 10 | 1 | 1 | 4604-Exciter drive - shaft | D1-Forced - Immediate | 500-Pumped Storage/Hydro
4604 | Exciter drive - shaft | Generator | Exciter | D1 | Forced - Immediate | 2019 | Hydro | WA | 500 | Pumped Storage/Hydro | RFC | Off-Peak | 10.8333 | 5 | 1 | 1 | 4604-Exciter drive - shaft | D1-Forced - Immediate | 500-Pumped Storage/Hydro
4604 | Exciter drive - shaft | Generator | Exciter | U1 | Forced - Immediate | 2019 | Hydro | WA | 500 | Pumped Storage/Hydro | NPCC | Off-Peak | 189 | 28 | 1 | 1 | 4604-Exciter drive - shaft | U1-Forced - Immediate | 500-Pumped Storage/Hydro
4604 | Exciter drive - shaft | Generator | Exciter | D1 | Forced - Immediate | 2019 | Hydro | WA | 500 | Pumped Storage/Hydro | RFC | Off-Peak | 72.1667 | 5 | 1 | 1 | 4604-Exciter drive - shaft | D1-Forced - Immediate | 500-Pumped Storage/Hydro
4605 | Exciter transformer | Generator | Exciter | U1 | Forced - Immediate | 2019 | Gas | GG | 100 | Fossil-Steam | RFC | Summer | 286.81 | 124.7 | 1 | 1 | 4605-Exciter transformer | U1-Forced - Immediate | 100-Fossil-Steam
4605 | Exciter transformer | Generator | Exciter | U1 | Forced - Immediate | 2019 | Gas | GG | 100 | Fossil-Steam | NPCC | Summer | 13036.94 | 519.4 | 1 | 1 | 4605-Exciter transformer | U1-Forced - Immediate | 100-Fossil-Steam
4605 | Exciter transformer | Generator | Exciter | SF | Startup Failure | 2019 | Gas | GG | 100 | Fossil-Steam | NPCC | Summer | 6579.0663 | 519.4 | 1 | 1 | 4605-Exciter transformer | SF-Startup Failure | 100-Fossil-Steam
4605 | Exciter transformer | Generator | Exciter | SF | Startup Failure | 2019 | Gas | GG | 300 | Gas Turbine/Jet Engine (Simple Cycle Operation) | SERC | Summer | 594.6666 | 80 | 1 | 1 | 4605-Exciter transformer | SF-Startup Failure | 300-Gas Turbine/Jet Engine (Simple Cycle Operation)
4605 | Exciter transformer | Generator | Exciter | U1 | Forced - Immediate | 2019 | Hydro | WA | 500 | Pumped Storage/Hydro | MRO | Off-Peak | 272.0725 | 111.05 | 1 | 1 | 4605-Exciter transformer | U1-Forced - Immediate | 500-Pumped Storage/Hydro
4605 | Exciter transformer | Generator | Exciter | U1 | Forced - Immediate | 2019 | Hydro | WA | 500 | Pumped Storage/Hydro | NPCC | Summer | 1301.2499 | 225 | 1 | 1 | 4605-Exciter transformer | U1-Forced - Immediate | 500-Pumped Storage/Hydro
4605 | Exciter transformer | Generator | Exciter | U1 | Forced - Immediate | 2019 | Hydro | WA | 500 | Pumped Storage/Hydro | WECC | Off-Peak | 908.145 | 50.22 | 1 | 1 | 4605-Exciter transformer | U1-Forced - Immediate | 500-Pumped Storage/Hydro
4605 | Exciter transformer | Generator | Exciter | U1 | Forced - Immediate | 2019 | Hydro | WA | 500 | Pumped Storage/Hydro | WECC | Summer | 2325 | 310 | 1 | 1 | 4605-Exciter transformer | U1-Forced - Immediate | 500-Pumped Storage/Hydro
4605 | Exciter transformer | Generator | Exciter | U1 | Forced - Immediate | 2019 | Hydro | WA | 500 | Pumped Storage/Hydro | MRO | Winter | 287.7833 | 31 | 1 | 1 | 4605-Exciter transformer | U1-Forced - Immediate | 500-Pumped Storage/Hydro
4605 | Exciter transformer | Generator | Exciter | U1 | Forced - Immediate | 2019 | Hydro | WA | 500 | Pumped Storage/Hydro | WECC | Summer | 2422.8 | 54 | 1 | 1 | 4605-Exciter transformer | U1-Forced - Immediate | 500-Pumped Storage/Hydro
4605 | Exciter transformer | Generator | Exciter | U1 | Forced - Immediate | 2019 | Hydro | WA | 500 | Pumped Storage/Hydro | MRO | Winter | 5591.8833 | 31 | 1 | 1 | 4605-Exciter transformer | U1-Forced - Immediate | 500-Pumped Storage/Hydro
4605 | Exciter transformer | Generator | Exciter | U1 | Forced - Immediate | 2019 | Hydro | WA | 500 | Pumped Storage/Hydro | WECC | Off-Peak | 13.5 | 54 | 1 | 1 | 4605-Exciter transformer | U1-Forced - Immediate | 500-Pumped Storage/Hydro
4605 | Exciter transformer | Generator | Exciter | U1 | Forced - Immediate | 2019 | Hydro | WA | 500 | Pumped Storage/Hydro | WECC | Summer | 18 | 54 | 1 | 1 | 4605-Exciter transformer | U1-Forced - Immediate | 500-Pumped Storage/Hydro
4605 | Exciter transformer | Generator | Exciter | SF | Startup Failure | 2019 | Gas | GG | 851 | CC GT units | WECC | Off-Peak | 4030.65 | 159 | 1 | 1 | 4605-Exciter transformer | SF-Startup Failure | 851-CC GT units
4605 | Exciter transformer | Generator | Exciter | U1 | Forced - Immediate | 2019 | Gas | GG | 851 | CC GT units | TRE | Winter | 2776.3099 | 187.8 | 1 | 1 | 4605-Exciter transformer | U1-Forced - Immediate | 851-CC GT units
4605 | Exciter transformer | Generator | Exciter | D1 | Forced - Immediate | 2019 | Waste Heat | WH | 852 | CC steam units | TRE | Winter | 1200.4066 | 81.2 | 1 | 1 | 4605-Exciter transformer | D1-Forced - Immediate | 852-CC steam units
4605 | Exciter transformer | Generator | Exciter | D1 | Forced - Immediate | 2019 | Waste Heat | WH | 852 | CC steam units | SERC | Winter | 2291.4031 | 280.58 | 1 | 1 | 4605-Exciter transformer | D1-Forced - Immediate | 852-CC steam units
4605 | Exciter transformer | Generator | Exciter | U1 | Forced - Immediate | 2019 | Waste Heat | WH | 852 | CC steam units | WECC | Summer | 864 | 90 | 1 | 1 | 4605-Exciter transformer | U1-Forced - Immediate | 852-CC steam units
4605 | Exciter transformer | Generator | Exciter | U1 | Forced - Immediate | 2019 | Gas | GG | 852 | CC steam units | RFC | Summer | 86628.8532 | 322.6 | 1 | 1 | 4605-Exciter transformer | U1-Forced - Immediate | 852-CC steam units
4605 | Exciter transformer | Generator | Exciter | D1 | Forced - Immediate | 2019 | Waste Heat | WH | 852 | CC steam units | WECC | Off-Peak | 2281.5 | 90 | 1 | 1 | 4605-Exciter transformer | D1-Forced - Immediate | 852-CC steam units
4605 | Exciter transformer | Generator | Exciter | U1 | Forced - Immediate | 2019 | Gas | GG | 861 | CoG GT units | WECC | Summer | 245.8166 | 49 | 1 | 1 | 4605-Exciter transformer | U1-Forced - Immediate | 861-CoG GT units
4609 | Other exciter problems | Generator | Exciter | D1 | Forced - Immediate | 2019 | Gas | GG | 100 | Fossil-Steam | NPCC | Summer | 102.6 | 342 | 1 | 1 | 4609-Other exciter problems | D1-Forced - Immediate | 100-Fossil-Steam
4609 | Other exciter problems | Generator | Exciter | SF | Startup Failure | 2019 | Coal | CC | 100 | Fossil-Steam | WECC | Off-Peak | 1833.3333 | 220 | 1 | 1 | 4609-Other exciter problems | SF-Startup Failure | 100-Fossil-Steam
4609 | Other exciter problems | Generator | Exciter | U1 | Forced - Immediate | 2019 | Coal | CC | 100 | Fossil-Steam | MRO | Off-Peak | 894.723 | 571.1 | 1 | 1 | 4609-Other exciter problems | U1-Forced - Immediate | 100-Fossil-Steam
4609 | Other exciter problems | Generator | Exciter | U1 | Forced - Immediate | 2019 | Coal | CC | 100 | Fossil-Steam | SERC | Summer | 534.4 | 334 | 1 | 1 | 4609-Other exciter problems | U1-Forced - Immediate | 100-Fossil-Steam
4609 | Other exciter problems | Generator | Exciter | D1 | Forced - Immediate | 2019 | Gas | GG | 100 | Fossil-Steam | TRE | Summer | 2293.5 | 110 | 1 | 1 | 4609-Other exciter problems | D1-Forced - Immediate | 100-Fossil-Steam
4609 | Other exciter problems | Generator | Exciter | SF | Startup Failure | 2019 | Coal | CC | 100 | Fossil-Steam | SERC | Off-Peak | 403.448 | 64.38 | 1 | 1 | 4609-Other exciter problems | SF-Startup Failure | 100-Fossil-Steam
4609 | Other exciter problems | Generator | Exciter | SF | Startup Failure | 2019 | Gas | GG | 100 | Fossil-Steam | NPCC | Off-Peak | 1906.8796 | 566.4 | 1 | 1 | 4609-Other exciter problems | SF-Startup Failure | 100-Fossil-Steam
4609 | Other exciter problems | Generator | Exciter | U1 | Forced - Immediate | 2019 | Coal | CC | 100 | Fossil-Steam | SERC | Off-Peak | 1594.478 | 64.38 | 1 | 1 | 4609-Other exciter problems | U1-Forced - Immediate | 100-Fossil-Steam
4609 | Other exciter problems | Generator | Exciter | U1 | Forced - Immediate | 2019 | Coal | CC | 100 | Fossil-Steam | RFC | Off-Peak | 3959.7 | 197 | 1 | 1 | 4609-Other exciter problems | U1-Forced - Immediate | 100-Fossil-Steam
4609 | Other exciter problems | Generator | Exciter | U1 | Forced - Immediate | 2019 | Coal | CC | 100 | Fossil-Steam | WECC | Off-Peak | 4056 | 208 | 1 | 1 | 4609-Other exciter problems | U1-Forced - Immediate | 100-Fossil-Steam
4609 | Other exciter problems | Generator | Exciter | U1 | Forced - Immediate | 2019 | Coal | CC | 100 | Fossil-Steam | RFC | Off-Peak | 14212.1662 | 634 | 1 | 1 | 4609-Other exciter problems | U1-Forced - Immediate | 100-Fossil-Steam
4609 | Other exciter problems | Generator | Exciter | U1 | Forced - Immediate | 2019 | Other | WD | 100 | Fossil-Steam | NPCC | Summer | 3.692 | 17.04 | 1 | 1 | 4609-Other exciter problems | U1-Forced - Immediate | 100-Fossil-Steam
4609 | Other exciter problems | Generator | Exciter | D1 | Forced - Immediate | 2019 | Coal | CC | 100 | Fossil-Steam | MRO | Summer | 1677 | 78 | 1 | 1 | 4609-Other exciter problems | D1-Forced - Immediate | 100-Fossil-Steam
4609 | Other exciter problems | Generator | Exciter | U1 | Forced - Immediate | 2019 | Coal | CC | 100 | Fossil-Steam | SERC | Off-Peak | 4113.6665 | 602 | 1 | 1 | 4609-Other exciter problems | U1-Forced - Immediate | 100-Fossil-Steam
4609 | Other exciter problems | Generator | Exciter | U1 | Forced - Immediate | 2019 | Coal | CC | 100 | Fossil-Steam | NPCC | Off-Peak | 45741.6 | 108 | 1 | 1 | 4609-Other exciter problems | U1-Forced - Immediate | 100-Fossil-Steam
4609 | Other exciter problems | Generator | Exciter | U1 | Forced - Immediate | 2019 | Coal | CC | 100 | Fossil-Steam | SERC | Off-Peak | 114457.3163 | 613 | 1 | 1 | 4609-Other exciter problems | U1-Forced - Immediate | 100-Fossil-Steam
4609 | Other exciter problems | Generator | Exciter | U1 | Forced - Immediate | 2019 | Coal | CC | 100 | Fossil-Steam | SERC | Winter | 4410 | 525 | 1 | 1 | 4609-Other exciter problems | U1-Forced - Immediate | 100-Fossil-Steam
4609 | Other exciter problems | Generator | Exciter | U1 | Forced - Immediate | 2019 | Gas | GG | 100 | Fossil-Steam | SERC | Summer | 201.6 | 56 | 1 | 1 | 4609-Other exciter problems | U1-Forced - Immediate | 100-Fossil-Steam
4609 | Other exciter problems | Generator | Exciter | U1 | Forced - Immediate | 2019 | Waste Heat | WH | 100 | Fossil-Steam | SERC | Off-Peak | 6069.65 | 233 | 1 | 1 | 4609-Other exciter problems | U1-Forced - Immediate | 100-Fossil-Steam
4609 | Other exciter problems | Generator | Exciter | U2 | Forced - Delayed | 2019 | Coal | CC | 100 | Fossil-Steam | RFC | Summer | 10800.4163 | 529 | 1 | 1 | 4609-Other exciter problems | U2-Forced - Delayed | 100-Fossil-Steam
4609 | Other exciter problems | Generator | Exciter | D1 | Forced - Immediate | 2019 | Coal | CC | 100 | Fossil-Steam | TRE | Summer | 275.9165 | 473 | 1 | 1 | 4609-Other exciter problems | D1-Forced - Immediate | 100-Fossil-Steam
4609 | Other exciter problems | Generator | Exciter | D1 | Forced - Immediate | 2019 | Gas | GG | 100 | Fossil-Steam | NPCC | Summer | 205.3333 | 112 | 1 | 1 | 4609-Other exciter problems | D1-Forced - Immediate | 100-Fossil-Steam
4609 | Other exciter problems | Generator | Exciter | U1 | Forced - Immediate | 2019 | Coal | CC | 100 | Fossil-Steam | SERC | Off-Peak | 2339.6163 | 613 | 1 | 1 | 4609-Other exciter problems | U1-Forced - Immediate | 100-Fossil-Steam
4609 | Other exciter problems | Generator | Exciter | U1 | Forced - Immediate | 2019 | Coal | CC | 100 | Fossil-Steam | NPCC | Off-Peak | 2709 | 108 | 1 | 1 | 4609-Other exciter problems | U1-Forced - Immediate | 100-Fossil-Steam
4609 | Other exciter problems | Generator | Exciter | U1 | Forced - Immediate | 2019 | Coal | CC | 100 | Fossil-Steam | RFC | Off-Peak | 18198.9163 | 535 | 1 | 1 | 4609-Other exciter problems | U1-Forced - Immediate | 100-Fossil-Steam
4609 | Other exciter problems | Generator | Exciter | U1 | Forced - Immediate | 2019 | Coal | CC | 100 | Fossil-Steam | TRE | Winter | 32269.0329 | 659 | 1 | 1 | 4609-Other exciter problems | U1-Forced - Immediate | 100-Fossil-Steam
4609 | Other exciter problems | Generator | Exciter | U1 | Forced - Immediate | 2019 | Gas | GG | 100 | Fossil-Steam | RFC | Off-Peak | 19389 | 281 | 1 | 1 | 4609-Other exciter problems | U1-Forced - Immediate | 100-Fossil-Steam
4609 | Other exciter problems | Generator | Exciter | U1 | Forced - Immediate | 2019 | Gas | GG | 100 | Fossil-Steam | TRE | Summer | 35 | 175 | 1 | 1 | 4609-Other exciter problems | U1-Forced - Immediate | 100-Fossil-Steam
4609 | Other exciter problems | Generator | Exciter | U1 | Forced - Immediate | 2019 | Gas | GG | 100 | Fossil-Steam | TRE | Summer | 239.4166 | 169 | 1 | 1 | 4609-Other exciter problems | U1-Forced - Immediate | 100-Fossil-Steam
4609 | Other exciter problems | Generator | Exciter | U1 | Forced - Immediate | 2019 | Oil | OO | 100 | Fossil-Steam | NPCC | Winter | 22353.3332 | 400 | 1 | 1 | 4609-Other exciter problems | U1-Forced - Immediate | 100-Fossil-Steam
4609 | Other exciter problems | Generator | Exciter | D1 | Forced - Immediate | 2019 | Coal | CC | 100 | Fossil-Steam | MRO | Summer | 6112 | 128 | 1 | 1 | 4609-Other exciter problems | D1-Forced - Immediate | 100-Fossil-Steam
4609 | Other exciter problems | Generator | Exciter | D1 | Forced - Immediate | 2019 | Gas | GG | 100 | Fossil-Steam | NPCC | Summer | 118.8 | 132 | 1 | 1 | 4609-Other exciter problems | D1-Forced - Immediate | 100-Fossil-Steam
4609 | Other exciter problems | Generator | Exciter | SF | Startup Failure | 2019 | Coal | CC | 100 | Fossil-Steam | SERC | Summer | 4543.8163 | 553 | 1 | 1 | 4609-Other exciter problems | SF-Startup Failure | 100-Fossil-Steam
4609 | Other exciter problems | Generator | Exciter | SF | Startup Failure | 2019 | Gas | GG | 100 | Fossil-Steam | TRE | Summer | 207.0833 | 175 | 1 | 1 | 4609-Other exciter problems | SF-Startup Failure | 100-Fossil-Steam
4609 | Other exciter problems | Generator | Exciter | U1 | Forced - Immediate | 2019 | Coal | CC | 100 | Fossil-Steam | WECC | Off-Peak | 3733.6 | 208 | 1 | 1 | 4609-Other exciter problems | U1-Forced - Immediate | 100-Fossil-Steam
4609 | Other exciter problems | Generator | Exciter | U1 | Forced - Immediate | 2019 | Coal | CC | 100 | Fossil-Steam | SERC | Off-Peak | 10498.083 | 479 | 1 | 1 | 4609-Other exciter problems | U1-Forced - Immediate | 100-Fossil-Steam
4609 | Other exciter problems | Generator | Exciter | U1 | Forced - Immediate | 2019 | Coal | CC | 100 | Fossil-Steam | MRO | Summer | 4073.4 | 558 | 1 | 1 | 4609-Other exciter problems | U1-Forced - Immediate | 100-Fossil-Steam
4609 | Other exciter problems | Generator | Exciter | U1 | Forced - Immediate | 2019 | Coal | CC | 100 | Fossil-Steam | RFC | Summer | 27263.1333 | 154 | 1 | 1 | 4609-Other exciter problems | U1-Forced - Immediate | 100-Fossil-Steam
4609 | Other exciter problems | Generator | Exciter | U1 | Forced - Immediate | 2019 | Gas | GG | 100 | Fossil-Steam | SERC | Off-Peak | 4311 | 479 | 1 | 1 | 4609-Other exciter problems | U1-Forced - Immediate | 100-Fossil-Steam
4609 | Other exciter problems | Generator | Exciter | U1 | Forced - Immediate | 2019 | Gas | GG | 100 | Fossil-Steam | MRO | Summer | 234.36 | 64.8 | 1 | 1 | 4609-Other exciter problems | U1-Forced - Immediate | 100-Fossil-Steam
4609 | Other exciter problems | Generator | Exciter | U1 | Forced - Immediate | 2019 | Gas | GG | 100 | Fossil-Steam | TRE | Summer | 11491.9997 | 390 | 1 | 1 | 4609-Other exciter problems | U1-Forced - Immediate | 100-Fossil-Steam
4609 | Other exciter problems | Generator | Exciter | U2 | Forced - Delayed | 2019 | Coal | CC | 100 | Fossil-Steam | RFC | Summer | 19960.9332 | 529 | 1 | 1 | 4609-Other exciter problems | U2-Forced - Delayed | 100-Fossil-Steam
4609 | Other exciter problems | Generator | Exciter | U3 | Forced - Postponed | 2019 | Coal | CC | 100 | Fossil-Steam | RFC | Winter | 12343.3332 | 280 | 1 | 1 | 4609-Other exciter problems | U3-Forced - Postponed | 100-Fossil-Steam
4609 | Other exciter problems | Generator | Exciter | D1 | Forced - Immediate | 2019 | Gas | GG | 100 | Fossil-Steam | NPCC | Summer | 191.3332 | 280 | 1 | 1 | 4609-Other exciter problems | D1-Forced - Immediate | 100-Fossil-Steam
4609 | Other exciter problems | Generator | Exciter | SF | Startup Failure | 2019 | Coal | CC | 100 | Fossil-Steam | SERC | Summer | 7884 | 219 | 1 | 1 | 4609-Other exciter problems | SF-Startup Failure | 100-Fossil-Steam
4609 | Other exciter problems | Generator | Exciter | SF | Startup Failure | 2019 | Gas | GG | 100 | Fossil-Steam | SERC | Off-Peak | 15569.4164 | 415 | 1 | 1 | 4609-Other exciter problems | SF-Startup Failure | 100-Fossil-Steam
4609 | Other exciter problems | Generator | Exciter | U1 | Forced - Immediate | 2019 | Coal | CC | 100 | Fossil-Steam | NPCC | Off-Peak | 212.3999 | 108 | 1 | 1 | 4609-Other exciter problems | U1-Forced - Immediate | 100-Fossil-Steam
4609 | Other exciter problems | Generator | Exciter | U1 | Forced - Immediate | 2019 | Coal | CC | 100 | Fossil-Steam | WECC | Off-Peak | 4426.9333 | 208 | 1 | 1 | 4609-Other exciter problems | U1-Forced - Immediate | 100-Fossil-Steam
4609 | Other exciter problems | Generator | Exciter | U1 | Forced - Immediate | 2019 | Coal | CC | 100 | Fossil-Steam | SERC | Off-Peak | 103511.5662 | 721 | 1 | 1 | 4609-Other exciter problems | U1-Forced - Immediate | 100-Fossil-Steam
4609 | Other exciter problems | Generator | Exciter | U1 | Forced - Immediate | 2019 | Gas | GG | 100 | Fossil-Steam | MRO | Summer | 81.7 | 86 | 1 | 1 | 4609-Other exciter problems | U1-Forced - Immediate | 100-Fossil-Steam
4609 | Other exciter problems | Generator | Exciter | U1 | Forced - Immediate | 2019 | Gas | GG | 100 | Fossil-Steam | NPCC | Summer | 1140 | 380 | 1 | 1 | 4609-Other exciter problems | U1-Forced - Immediate | 100-Fossil-Steam
4609 | Other exciter problems | Generator | Exciter | U1 | Forced - Immediate | 2019 | Gas | GG | 100 | Fossil-Steam | TRE | Summer | 20743.8499 | 393 | 1 | 1 | 4609-Other exciter problems | U1-Forced - Immediate | 100-Fossil-Steam
4609 | Other exciter problems | Generator | Exciter | U1 | Forced - Immediate | 2019 | Oil | OO | 100 | Fossil-Steam | NPCC | Summer | 3490.6999 | 402 | 1 | 1 | 4609-Other exciter problems | U1-Forced - Immediate | 100-Fossil-Steam
4609 | Other exciter problems | Generator | Exciter | U2 | Forced - Delayed | 2019 | Coal | CC | 100 | Fossil-Steam | RFC | Off-Peak | 21992.1665 | 635 | 1 | 1 | 4609-Other exciter problems | U2-Forced - Delayed | 100-Fossil-Steam
4609 | Other exciter problems | Generator | Exciter | D1 | Forced - Immediate | 2019 | Coal | CC | 100 | Fossil-Steam | RFC | Summer | 0.69166 | 8.3 | 1 | 1 | 4609-Other exciter problems | D1-Forced - Immediate | 100-Fossil-Steam
4609 | Other exciter problems | Generator | Exciter | D1 | Forced - Immediate | 2019 | Gas | GG | 100 | Fossil-Steam | NPCC | Summer | 68.1332 | 292 | 1 | 1 | 4609-Other exciter problems | D1-Forced - Immediate | 100-Fossil-Steam
4609 | Other exciter problems | Generator | Exciter | SF | Startup Failure | 2019 | Coal | CC | 100 | Fossil-Steam | MRO | Winter | 16050.8329 | 700.4 | 1 | 1 | 4609-Other exciter problems | SF-Startup Failure | 100-Fossil-Steam
4609 | Other exciter problems | Generator | Exciter | U1 | Forced - Immediate | 2019 | Coal | CC | 100 | Fossil-Steam | SERC | Off-Peak | 741.443 | 64.38 | 1 | 1 | 4609-Other exciter problems | U1-Forced - Immediate | 100-Fossil-Steam
4609 | Other exciter problems | Generator | Exciter | U1 | Forced - Immediate | 2019 | Coal | CC | 100 | Fossil-Steam | SERC | Off-Peak | 7480.383 | 479 | 1 | 1 | 4609-Other exciter problems | U1-Forced - Immediate | 100-Fossil-Steam
4609 | Other exciter problems | Generator | Exciter | U1 | Forced - Immediate | 2019 | Coal | CC | 100 | Fossil-Steam | RFC | Summer | 9964.35 | 363 | 1 | 1 | 4609-Other exciter problems | U1-Forced - Immediate | 100-Fossil-Steam
4609 | Other exciter problems | Generator | Exciter | U1 | Forced - Immediate | 2019 | Coal | CC | 100 | Fossil-Steam | SERC | Winter | 2295.9998 | 615 | 1 | 1 | 4609-Other exciter problems | U1-Forced - Immediate | 100-Fossil-Steam
4609 | Other exciter problems | Generator | Exciter | U1 | Forced - Immediate | 2019 | Gas | GG | 100 | Fossil-Steam | TRE | Summer | 334.05 | 393 | 1 | 1 | 4609-Other exciter problems | U1-Forced - Immediate | 100-Fossil-Steam
4609 | Other exciter problems | Generator | Exciter | U1 | Forced - Immediate | 2019 | Oil | DI | 100 | Fossil-Steam | SERC | Winter | 1593.55 | 157 | 1 | 1 | 4609-Other exciter problems | U1-Forced - Immediate | 100-Fossil-Steam
4609 | Other exciter problems | Generator | Exciter | D1 | Forced - Immediate | 2019 | Gas | GG | 100 | Fossil-Steam | TRE | Off-Peak | 554.2 | 163 | 1 | 1 | 4609-Other exciter problems | D1-Forced - Immediate | 100-Fossil-Steam
4609 | Other exciter problems | Generator | Exciter | U1 | Forced - Immediate | 2019 | Coal | CC | 100 | Fossil-Steam | SERC | Off-Peak | 149.147 | 64.38 | 1 | 1 | 4609-Other exciter problems | U1-Forced - Immediate | 100-Fossil-Steam
4609 | Other exciter problems | Generator | Exciter | U1 | Forced - Immediate | 2019 | Coal | CC | 100 | Fossil-Steam | NPCC | Off-Peak | 1513.7999 | 108 | 1 | 1 | 4609-Other exciter problems | U1-Forced - Immediate | 100-Fossil-Steam
4609 | Other exciter problems | Generator | Exciter | U1 | Forced - Immediate | 2019 | Coal | CC | 100 | Fossil-Steam | MRO | Off-Peak | 3948.5 | 745 | 1 | 1 | 4609-Other exciter problems | U1-Forced - Immediate | 100-Fossil-Steam
4609 | Other exciter problems | Generator | Exciter | U1 | Forced - Immediate | 2019 | Coal | CC | 100 | Fossil-Steam | MRO | Summer | 8512 | 532 | 1 | 1 | 4609-Other exciter problems | U1-Forced - Immediate | 100-Fossil-Steam
4609 | Other exciter problems | Generator | Exciter | U1 | Forced - Immediate | 2019 | Coal | CC | 100 | Fossil-Steam | SERC | Winter | 33558 | 510 | 1 | 1 | 4609-Other exciter problems | U1-Forced - Immediate | 100-Fossil-Steam
4609 | Other exciter problems | Generator | Exciter | U1 | Forced - Immediate | 2019 | Coal | OS | 100 | Fossil-Steam | RFC | Off-Peak | 2306.5 | 42 | 1 | 1 | 4609-Other exciter problems | U1-Forced - Immediate | 100-Fossil-Steam
4609 | Other exciter problems | Generator | Exciter | U1 | Forced - Immediate | 2019 | Gas | GG | 100 | Fossil-Steam | WECC | Winter | 53.6 | 48 | 1 | 1 | 4609-Other exciter problems | U1-Forced - Immediate | 100-Fossil-Steam
4609 | Other exciter problems | Generator | Exciter | U1 | Forced - Immediate | 2019 | Other | WD | 100 | Fossil-Steam | NPCC | Off-Peak | 843.6 | 37 | 1 | 1 | 4609-Other exciter problems | U1-Forced - Immediate | 100-Fossil-Steam
4609 | Other exciter problems | Generator | Exciter | U1 | Forced - Immediate | 2019 | Nuclear | NU | 200 | Nuclear | NPCC | Off-Peak | 209090 | 1030 | 1 | 1 | 4609-Other exciter problems | U1-Forced - Immediate | 200-Nuclear
4609 | Other exciter problems | Generator | Exciter | U1 | Forced - Immediate | 2019 | Nuclear | NU | 200 | Nuclear | SERC | Off-Peak | 368709.7663 | 1163 | 1 | 1 | 4609-Other exciter problems | U1-Forced - Immediate | 200-Nuclear
4609 | Other exciter problems | Generator | Exciter | D1 | Forced - Immediate | 2019 | Nuclear | NU | 200 | Nuclear | SERC | Summer | 355.6333 | 94 | 1 | 1 | 4609-Other exciter problems | D1-Forced - Immediate | 200-Nuclear
4609 | Other exciter problems | Generator | Exciter | U1 | Forced - Immediate | 2019 | Nuclear | NU | 200 | Nuclear | SERC | Summer | 408698.55 | 741 | 1 | 1 | 4609-Other exciter problems | U1-Forced - Immediate | 200-Nuclear
4609 | Other exciter problems | Generator | Exciter | U1 | Forced - Immediate | 2019 | Nuclear | NU | 200 | Nuclear | NPCC | Off-Peak | 195700 | 1030 | 1 | 1 | 4609-Other exciter problems | U1-Forced - Immediate | 200-Nuclear
4609 | Other exciter problems | Generator | Exciter | U1 | Forced - Immediate | 2019 | Nuclear | NU | 200 | Nuclear | NPCC | Off-Peak | 64890 | 1030 | 1 | 1 | 4609-Other exciter problems | U1-Forced - Immediate | 200-Nuclear
4609 | Other exciter problems | Generator | Exciter | SF | Startup Failure | 2019 | Nuclear | NU | 200 | Nuclear | SERC | Summer | 4043.4664 | 944 | 1 | 1 | 4609-Other exciter problems | SF-Startup Failure | 200-Nuclear
4609 | Other exciter problems | Generator | Exciter | D1 | Forced - Immediate | 2019 | Nuclear | NU | 200 | Nuclear | SERC | Summer | 6396.0997 | 501 | 1 | 1 | 4609-Other exciter problems | D1-Forced - Immediate | 200-Nuclear
4609 | Other exciter problems | Generator | Exciter | SF | Startup Failure | 2019 | Gas | GG | 300 | Gas Turbine/Jet Engine (Simple Cycle Operation) | RFC | Off-Peak | 1604.7499 | 147 | 1 | 1 | 4609-Other exciter problems | SF-Startup Failure | 300-Gas Turbine/Jet Engine (Simple Cycle Operation)
4609 | Other exciter problems | Generator | Exciter | SF | Startup Failure | 2019 | Gas | GG | 300 | Gas Turbine/Jet Engine (Simple Cycle Operation) | RFC | Off-Peak | 8034.4935 | 167.91 | 1 | 1 | 4609-Other exciter problems | SF-Startup Failure | 300-Gas Turbine/Jet Engine (Simple Cycle Operation)
4609 | Other exciter problems | Generator | Exciter | SF | Startup Failure | 2019 | Gas | GG | 300 | Gas Turbine/Jet Engine (Simple Cycle Operation) | RFC | Summer | 93.2733 | 82.3 | 1 | 1 | 4609-Other exciter problems | SF-Startup Failure | 300-Gas Turbine/Jet Engine (Simple Cycle Operation)
4609 | Other exciter problems | Generator | Exciter | SF | Startup Failure | 2019 | Gas | GG | 300 | Gas Turbine/Jet Engine (Simple Cycle Operation) | MRO | Winter | 305.4999 | 195 | 1 | 1 | 4609-Other exciter problems | SF-Startup Failure | 300-Gas Turbine/Jet Engine (Simple Cycle Operation)
4609 | Other exciter problems | Generator | Exciter | U1 | Forced - Immediate | 2019 | Gas | GG | 300 | Gas Turbine/Jet Engine (Simple Cycle Operation) | RFC | Off-Peak | 56.6666 | 68 | 1 | 1 | 4609-Other exciter problems | U1-Forced - Immediate | 300-Gas Turbine/Jet Engine (Simple Cycle Operation)
4609 | Other exciter problems | Generator | Exciter | U1 | Forced - Immediate | 2019 | Gas | GG | 300 | Gas Turbine/Jet Engine (Simple Cycle Operation) | SERC | Off-Peak | 205.6166 | 169 | 1 | 1 | 4609-Other exciter problems | U1-Forced - Immediate | 300-Gas Turbine/Jet Engine (Simple Cycle Operation)
4609 | Other exciter problems | Generator | Exciter | U1 | Forced - Immediate | 2019 | Gas | GG | 300 | Gas Turbine/Jet Engine (Simple Cycle Operation) | SERC | Off-Peak | 861.6 | 48 | 1 | 1 | 4609-Other exciter problems | U1-Forced - Immediate | 300-Gas Turbine/Jet Engine (Simple Cycle Operation)
4609 | Other exciter problems | Generator | Exciter | U1 | Forced - Immediate | 2019 | Gas | GG | 300 | Gas Turbine/Jet Engine (Simple Cycle Operation) | SERC | Summer | 5 | 75 | 1 | 2 | 4609-Other exciter problems | U1-Forced - Immediate | 300-Gas Turbine/Jet Engine (Simple Cycle Operation)
4609 | Other exciter problems | Generator | Exciter | U1 | Forced - Immediate | 2019 | Gas | GG | 300 | Gas Turbine/Jet Engine (Simple Cycle Operation) | RFC | Summer | 132.6 | 78 | 1 | 1 | 4609-Other exciter problems | U1-Forced - Immediate | 300-Gas Turbine/Jet Engine (Simple Cycle Operation)
4609 | Other exciter problems | Generator | Exciter | U1 | Forced - Immediate | 2019 | Gas | GG | 300 | Gas Turbine/Jet Engine (Simple Cycle Operation) | SERC | Summer | 975.25 | 47 | 1 | 1 | 4609-Other exciter problems | U1-Forced - Immediate | 300-Gas Turbine/Jet Engine (Simple Cycle Operation)
4609 | Other exciter problems | Generator | Exciter | U1 | Forced - Immediate | 2019 | Gas | GG | 300 | Gas Turbine/Jet Engine (Simple Cycle Operation) | RFC | Winter | 5377.41 | 80.2 | 1 | 1 | 4609-Other exciter problems | U1-Forced - Immediate | 300-Gas Turbine/Jet Engine (Simple Cycle Operation)
4609 | Other exciter problems | Generator | Exciter | U1 | Forced - Immediate | 2019 | Oil | DI | 300 | Gas Turbine/Jet Engine (Simple Cycle Operation) | SERC | Summer | 92.75 | 53 | 1 | 1 | 4609-Other exciter problems | U1-Forced - Immediate | 300-Gas Turbine/Jet Engine (Simple Cycle Operation)
4609 | Other exciter problems | Generator | Exciter | U1 | Forced - Immediate | 2019 | Oil | DI | 300 | Gas Turbine/Jet Engine (Simple Cycle Operation) | SERC | Summer | 189.9166 | 53 | 1 | 1 | 4609-Other exciter problems | U1-Forced - Immediate | 300-Gas Turbine/Jet Engine (Simple Cycle Operation)
4609 | Other exciter problems | Generator | Exciter | D1 | Forced - Immediate | 2019 | Gas | GG | 300 | Gas Turbine/Jet Engine (Simple Cycle Operation) | RFC | Off-Peak | 73.22 | 36.61 | 1 | 1 | 4609-Other exciter problems | D1-Forced - Immediate | 300-Gas Turbine/Jet Engine (Simple Cycle Operation)
4609 | Other exciter problems | Generator | Exciter | SF | Startup Failure | 2019 | Gas | GG | 300 | Gas Turbine/Jet Engine (Simple Cycle Operation) | SERC | Off-Peak | 128.8 | 161 | 1 | 1 | 4609-Other exciter problems | SF-Startup Failure | 300-Gas Turbine/Jet Engine (Simple Cycle Operation)
4609 | Other exciter problems | Generator | Exciter | SF | Startup Failure | 2019 | Gas | GG | 300 | Gas Turbine/Jet Engine (Simple Cycle Operation) | RFC | Off-Peak | 235.6666 | 80.8 | 1 | 1 | 4609-Other exciter problems | SF-Startup Failure | 300-Gas Turbine/Jet Engine (Simple Cycle Operation)
4609 | Other exciter problems | Generator | Exciter | U1 | Forced - Immediate | 2019 | Gas | GG | 300 | Gas Turbine/Jet Engine (Simple Cycle Operation) | WECC | Off-Peak | 37.7166 | 73 | 1 | 1 | 4609-Other exciter problems | U1-Forced - Immediate | 300-Gas Turbine/Jet Engine (Simple Cycle Operation)
4609 | Other exciter problems | Generator | Exciter | U1 | Forced - Immediate | 2019 | Gas | GG | 300 | Gas Turbine/Jet Engine (Simple Cycle Operation) | TRE | Off-Peak | 208.5333 | 46 | 1 | 1 | 4609-Other exciter problems | U1-Forced - Immediate | 300-Gas Turbine/Jet Engine (Simple Cycle Operation)
4609 | Other exciter problems | Generator | Exciter | U1 | Forced - Immediate | 2019 | Gas | GG | 300 | Gas Turbine/Jet Engine (Simple Cycle Operation) | SERC | Off-Peak | 526.2116 | 100.55 | 1 | 1 | 4609-Other exciter problems | U1-Forced - Immediate | 300-Gas Turbine/Jet Engine (Simple Cycle Operation)
4609 | Other exciter problems | Generator | Exciter | U1 | Forced - Immediate | 2019 | Gas | GG | 300 | Gas Turbine/Jet Engine (Simple Cycle Operation) | RFC | Off-Peak | 791.32 | 43.8 | 1 | 1 | 4609-Other exciter problems | U1-Forced - Immediate | 300-Gas Turbine/Jet Engine (Simple Cycle Operation)
4609 | Other exciter problems | Generator | Exciter | U1 | Forced - Immediate | 2019 | Gas | GG | 300 | Gas Turbine/Jet Engine (Simple Cycle Operation) | MRO | Off-Peak | 92720.25 | 101.5 | 1 | 1 | 4609-Other exciter problems | U1-Forced - Immediate | 300-Gas Turbine/Jet Engine (Simple Cycle Operation)
4609 | Other exciter problems | Generator | Exciter | U1 | Forced - Immediate | 2019 | Gas | GG | 300 | Gas Turbine/Jet Engine (Simple Cycle Operation) | MRO | Summer | 490.7499 | 195 | 1 | 1 | 4609-Other exciter problems | U1-Forced - Immediate | 300-Gas Turbine/Jet Engine (Simple Cycle Operation)
4609 | Other exciter problems | Generator | Exciter | U1 | Forced - Immediate | 2019 | Gas | GG | 300 | Gas Turbine/Jet Engine (Simple Cycle Operation) | NPCC | Summer | 2552.3333 | 38 | 1 | 1 | 4609-Other exciter problems | U1-Forced - Immediate | 300-Gas Turbine/Jet Engine (Simple Cycle Operation)
4609 | Other exciter problems | Generator | Exciter | U1 | Forced - Immediate | 2019 | Gas | GG | 300 | Gas Turbine/Jet Engine (Simple Cycle Operation) | WECC | Summer | 6377.0666 | 88 | 1 | 1 | 4609-Other exciter problems | U1-Forced - Immediate | 300-Gas Turbine/Jet Engine (Simple Cycle Operation)
4609 | Other exciter problems | Generator | Exciter | U2 | Forced - Delayed | 2019 | Gas | GG | 300 | Gas Turbine/Jet Engine (Simple Cycle Operation) | TRE | Off-Peak | 292.5 | 65 | 1 | 1 | 4609-Other exciter problems | U2-Forced - Delayed | 300-Gas Turbine/Jet Engine (Simple Cycle Operation)
4609 | Other exciter problems | Generator | Exciter | SF | Startup Failure | 2019 | Gas | GG | 300 | Gas Turbine/Jet Engine (Simple Cycle Operation) | WECC | Summer | 117.0833 | 25 | 1 | 1 | 4609-Other exciter problems | SF-Startup Failure | 300-Gas Turbine/Jet Engine (Simple Cycle Operation)
4609 | Other exciter problems | Generator | Exciter | SF | Startup Failure | 2019 | Gas | GG | 300 | Gas Turbine/Jet Engine (Simple Cycle Operation) | SERC | Summer | 332.7332 | 161 | 1 | 1 | 4609-Other exciter problems | SF-Startup Failure | 300-Gas Turbine/Jet Engine (Simple Cycle Operation)
4609 | Other exciter problems | Generator | Exciter | U1 | Forced - Immediate | 2019 | Gas | GG | 300 | Gas Turbine/Jet Engine (Simple Cycle Operation) | TRE | Off-Peak | 199.1333 | 58 | 1 | 1 | 4609-Other exciter problems | U1-Forced - Immediate | 300-Gas Turbine/Jet Engine (Simple Cycle Operation)
4609 | Other exciter problems | Generator | Exciter | U1 | Forced - Immediate | 2019 | Gas | GG | 300 | Gas Turbine/Jet Engine (Simple Cycle Operation) | WECC | Off-Peak | 913.145 | 100.9 | 1 | 1 | 4609-Other exciter problems | U1-Forced - Immediate | 300-Gas Turbine/Jet Engine (Simple Cycle Operation)
4609 | Other exciter problems | Generator | Exciter | U1 | Forced - Immediate | 2019 | Gas | GG | 300 | Gas Turbine/Jet Engine (Simple Cycle Operation) | RFC | Off-Peak | 1796.7083 | 53.5 | 1 | 1 | 4609-Other exciter problems | U1-Forced - Immediate | 300-Gas Turbine/Jet Engine (Simple Cycle Operation)
4609 | Other exciter problems | Generator | Exciter | U1 | Forced - Immediate | 2019 | Gas | GG | 300 | Gas Turbine/Jet Engine (Simple Cycle Operation) | SERC | Off-Peak | 3930.815 | 77.1 | 1 | 1 | 4609-Other exciter problems | U1-Forced - Immediate | 300-Gas Turbine/Jet Engine (Simple Cycle Operation)
4609 | Other exciter problems | Generator | Exciter | U1 | Forced - Immediate | 2019 | Gas | GG | 300 | Gas Turbine/Jet Engine (Simple Cycle Operation) | SERC | Summer | 19.9999 | 75 | 1 | 1 | 4609-Other exciter problems | U1-Forced - Immediate | 300-Gas Turbine/Jet Engine (Simple Cycle Operation)
4609 | Other exciter problems | Generator | Exciter | U1 | Forced - Immediate | 2019 | Gas | GG | 300 | Gas Turbine/Jet Engine (Simple Cycle Operation) | SERC | Summer | 96.25 | 75 | 1 | 1 | 4609-Other exciter problems | U1-Forced - Immediate | 300-Gas Turbine/Jet Engine (Simple Cycle Operation)
4609 | Other exciter problems | Generator | Exciter | U1 | Forced - Immediate | 2019 | Gas | GG | 300 | Gas Turbine/Jet Engine (Simple Cycle Operation) | RFC | Summer | 374.2946 | 165.13 | 1 | 1 | 4609-Other exciter problems | U1-Forced - Immediate | 300-Gas Turbine/Jet Engine (Simple Cycle Operation)
4609 | Other exciter problems | Generator | Exciter | U1 | Forced - Immediate | 2019 | Gas | GG | 300 | Gas Turbine/Jet Engine (Simple Cycle Operation) | SERC | Winter | 36.8666 | 79 | 1 | 1 | 4609-Other exciter problems | U1-Forced - Immediate | 300-Gas Turbine/Jet Engine (Simple Cycle Operation)
4609 | Other exciter problems | Generator | Exciter | U1 | Forced - Immediate | 2019 | Gas | GG | 300 | Gas Turbine/Jet Engine (Simple Cycle Operation) | RFC | Winter | 1025.8 | 92 | 1 | 1 | 4609-Other exciter problems | U1-Forced - Immediate | 300-Gas Turbine/Jet Engine (Simple Cycle Operation)
4609 | Other exciter problems | Generator | Exciter | U1 | Forced - Immediate | 2019 | Oil | DI | 300 | Gas Turbine/Jet Engine (Simple Cycle Operation) | SERC | Summer | 7665.1333 | 46 | 1 | 1 | 4609-Other exciter problems | U1-Forced - Immediate | 300-Gas Turbine/Jet Engine (Simple Cycle Operation)
4609 | Other exciter problems | Generator | Exciter | U1 | Forced - Immediate | 2019 | Gas | GG | 300 | Gas Turbine/Jet Engine (Simple Cycle Operation) | WECC | Off-Peak | 197.125 | 47.5 | 1 | 1 | 4609-Other exciter problems | U1-Forced - Immediate | 300-Gas Turbine/Jet Engine (Simple Cycle Operation)
4609 | Other exciter problems | Generator | Exciter | U1 | Forced - Immediate | 2019 | Gas | GG | 300 | Gas Turbine/Jet Engine (Simple Cycle Operation) | RFC | Off-Peak | 248.2666 | 152 | 1 | 1 | 4609-Other exciter problems | U1-Forced - Immediate | 300-Gas Turbine/Jet Engine (Simple Cycle Operation)
4609 | Other exciter problems | Generator | Exciter | U1 | Forced - Immediate | 2019 | Gas | GG | 300 | Gas Turbine/Jet Engine (Simple Cycle Operation) | RFC | Off-Peak | 694.96 | 43.8 | 1 | 1 | 4609-Other exciter problems | U1-Forced - Immediate | 300-Gas Turbine/Jet Engine (Simple Cycle Operation)
4609 | Other exciter problems | Generator | Exciter | U1 | Forced - Immediate | 2019 | Gas | GG | 300 | Gas Turbine/Jet Engine (Simple Cycle Operation) | SERC | Off-Peak | 989.4499 | 231 | 1 | 1 | 4609-Other exciter problems | U1-Forced - Immediate | 300-Gas Turbine/Jet Engine (Simple Cycle Operation)
4609 | Other exciter problems | Generator | Exciter | U1 | Forced - Immediate | 2019 | Gas | GG | 300 | Gas Turbine/Jet Engine (Simple Cycle Operation) | WECC | Off-Peak | 4128.6999 | 159 | 1 | 1 | 4609-Other exciter problems | U1-Forced - Immediate | 300-Gas Turbine/Jet Engine (Simple Cycle Operation)
4609 | Other exciter problems | Generator | Exciter | U1 | Forced - Immediate | 2019 | Gas | GG | 300 | Gas Turbine/Jet Engine (Simple Cycle Operation) | SERC | Summer | 122.1999 | 78 | 1 | 1 | 4609-Other exciter problems | U1-Forced - Immediate | 300-Gas Turbine/Jet Engine (Simple Cycle Operation)
4609 | Other exciter problems | Generator | Exciter | U1 | Forced - Immediate | 2019 | Gas | GG | 300 | Gas Turbine/Jet Engine (Simple Cycle Operation) | WECC | Summer | 2250 | 24 | 1 | 1 | 4609-Other exciter problems | U1-Forced - Immediate | 300-Gas Turbine/Jet Engine (Simple Cycle Operation)
4609 | Other exciter problems | Generator | Exciter | U1 | Forced - Immediate | 2019 | Gas | GG | 300 | Gas Turbine/Jet Engine (Simple Cycle Operation) | SERC | Winter | 1424.9999 | 171 | 1 | 1 | 4609-Other exciter problems | U1-Forced - Immediate | 300-Gas Turbine/Jet Engine (Simple Cycle Operation)
4609 | Other exciter problems | Generator | Exciter | U1 | Forced - Immediate | 2019 | Gas | GG | 300 | Gas Turbine/Jet Engine (Simple Cycle Operation) | WECC | Winter | 6443.375 | 47.5 | 1 | 1 | 4609-Other exciter problems | U1-Forced - Immediate | 300-Gas Turbine/Jet Engine (Simple Cycle Operation)
4609 | Other exciter problems | Generator | Exciter | U1 | Forced - Immediate | 2019 | Gas | GG | 300 | Gas Turbine/Jet Engine (Simple Cycle Operation) | WECC | Winter | 21650.2049 | 179.1 | 1 | 1 | 4609-Other exciter problems | U1-Forced - Immediate | 300-Gas Turbine/Jet Engine (Simple Cycle Operation)
4609 | Other exciter problems | Generator | Exciter | U1 | Forced - Immediate | 2019 | Oil | DI | 300 | Gas Turbine/Jet Engine (Simple Cycle Operation) | SERC | Summer | 276.4833 | 53 | 1 | 1 | 4609-Other exciter problems | U1-Forced - Immediate | 300-Gas Turbine/Jet Engine (Simple Cycle Operation)
4609 | Other exciter problems | Generator | Exciter | SF | Startup Failure | 2019 | Gas | GG | 300 | Gas Turbine/Jet Engine (Simple Cycle Operation) | WECC | Off-Peak | 57.6 | 144 | 1 | 1 | 4609-Other exciter problems | SF-Startup Failure | 300-Gas Turbine/Jet Engine (Simple Cycle Operation)
4609 | Other exciter problems | Generator | Exciter | SF | Startup Failure | 2019 | Gas | GG | 300 | Gas Turbine/Jet Engine (Simple Cycle Operation) | SERC | Summer | 7.6833 | 92.2 | 1 | 1 | 4609-Other exciter problems | SF-Startup Failure | 300-Gas Turbine/Jet Engine (Simple Cycle Operation)
4609 | Other exciter problems | Generator | Exciter | U1 | Forced - Immediate | 2019 | Gas | GG | 300 | Gas Turbine/Jet Engine (Simple Cycle Operation) | TRE | Off-Peak | 23.7666 | 46 | 1 | 1 | 4609-Other exciter problems | U1-Forced - Immediate | 300-Gas Turbine/Jet Engine (Simple Cycle Operation)
4609 | Other exciter problems | Generator | Exciter | U1 | Forced - Immediate | 2019 | Gas | GG | 300 | Gas Turbine/Jet Engine (Simple Cycle Operation) | WECC | Off-Peak | 176.575 | 100.9 | 1 | 1 | 4609-Other exciter problems | U1-Forced - Immediate | 300-Gas Turbine/Jet Engine (Simple Cycle Operation)
4609 | Other exciter problems | Generator | Exciter | U1 | Forced - Immediate | 2019 | Gas | GG | 300 | Gas Turbine/Jet Engine (Simple Cycle Operation) | RFC | Summer | 230.6133 | 73.6 | 1 | 1 | 4609-Other exciter problems | U1-Forced - Immediate | 300-Gas Turbine/Jet Engine (Simple Cycle Operation)
4609 | Other exciter problems | Generator | Exciter | U1 | Forced - Immediate | 2019 | Gas | GG | 300 | Gas Turbine/Jet Engine (Simple Cycle Operation) | SERC | Summer | 933.6 | 144 | 1 | 1 | 4609-Other exciter problems | U1-Forced - Immediate | 300-Gas Turbine/Jet Engine (Simple Cycle Operation)
4609 | Other exciter problems | Generator | Exciter | U1 | Forced - Immediate | 2019 | Gas | GG | 300 | Gas Turbine/Jet Engine (Simple Cycle Operation) | RFC | Summer | 2235.2833 | 43 | 1 | 1 | 4609-Other exciter problems | U1-Forced - Immediate | 300-Gas Turbine/Jet Engine (Simple Cycle Operation)
4609 | Other exciter problems | Generator | Exciter | U1 | Forced - Immediate | 2019 | Gas | GG | 300 | Gas Turbine/Jet Engine (Simple Cycle Operation) | RFC | Summer | 2857.23 | 119.8 | 1 | 1 | 4609-Other exciter problems | U1-Forced - Immediate | 300-Gas Turbine/Jet Engine (Simple Cycle Operation)
4609 | Other exciter problems | Generator | Exciter | U1 | Forced - Immediate | 2019 | Gas | GG | 300 | Gas Turbine/Jet Engine (Simple Cycle Operation) | SERC | Summer | 60878.7666 | 77 | 1 | 1 | 4609-Other exciter problems | U1-Forced - Immediate | 300-Gas Turbine/Jet Engine (Simple Cycle Operation)
4609 | Other exciter problems | Generator | Exciter | U1 | Forced - Immediate | 2019 | Gas | GG | 300 | Gas Turbine/Jet Engine (Simple Cycle Operation) | SERC | Winter | 835.6666 | 92 | 1 | 1 | 4609-Other exciter problems | U1-Forced - Immediate | 300-Gas Turbine/Jet Engine (Simple Cycle Operation)
4609 | Other exciter problems | Generator | Exciter | SF | Startup Failure | 2019 | Gas | GG | 300 | Gas Turbine/Jet Engine (Simple Cycle Operation) | SERC | Off-Peak | 3.3516 | 100.55 | 1 | 1 | 4609-Other exciter problems | SF-Startup Failure | 300-Gas Turbine/Jet Engine (Simple Cycle Operation)
4609 | Other exciter problems | Generator | Exciter | U1 | Forced - Immediate | 2019 | Gas | GG | 300 | Gas Turbine/Jet Engine (Simple Cycle Operation) | WECC | Off-Peak | 4950.1999 | 159 | 1 | 1 | 4609-Other exciter problems | U1-Forced - Immediate | 300-Gas Turbine/Jet Engine (Simple Cycle Operation)
4609 | Other exciter problems | Generator | Exciter | U1 | Forced - Immediate | 2019 | Gas | GG | 300 | Gas Turbine/Jet Engine (Simple Cycle Operation) | SERC | Off-Peak | 35898.45 | 179 | 1 | 1 | 4609-Other exciter problems | U1-Forced - Immediate | 300-Gas Turbine/Jet Engine (Simple Cycle Operation)
4609 | Other exciter problems | Generator | Exciter | U1 | Forced - Immediate | 2019 | Gas | GG | 300 | Gas Turbine/Jet Engine (Simple Cycle Operation) | RFC | Summer | 1165.2666 | 77 | 1 | 1 | 4609-Other exciter problems | U1-Forced - Immediate | 300-Gas Turbine/Jet Engine (Simple Cycle Operation)
4609 | Other exciter problems | Generator | Exciter | U1 | Forced - Immediate | 2019 | Gas | GG | 300 | Gas Turbine/Jet Engine (Simple Cycle Operation) | RFC | Summer | 37822.62 | 74.8 | 1 | 1 | 4609-Other exciter problems | U1-Forced - Immediate | 300-Gas Turbine/Jet Engine (Simple Cycle Operation)
4609 | Other exciter problems | Generator | Exciter | SF | Startup Failure | 2019 | Gas | GG | 300 | Gas Turbine/Jet Engine (Simple Cycle Operation) | WECC | Summer | 3332.0833 | 25 | 1 | 1 | 4609-Other exciter problems | SF-Startup Failure | 300-Gas Turbine/Jet Engine (Simple Cycle Operation)
4609 | Other exciter problems | Generator | Exciter | SF | Startup Failure | 2019 | Gas | GG | 300 | Gas Turbine/Jet Engine (Simple Cycle Operation) | RFC | Winter | 472.7542 | 184.19 | 1 | 1 | 4609-Other exciter problems | SF-Startup Failure | 300-Gas Turbine/Jet Engine (Simple Cycle Operation)
4609 | Other exciter problems | Generator | Exciter | U1 | Forced - Immediate | 2019 | Gas | GG | 300 | Gas Turbine/Jet Engine (Simple Cycle Operation) | RFC | Off-Peak | 27.6416 | 53.5 | 1 | 1 | 4609-Other exciter problems | U1-Forced - Immediate | 300-Gas Turbine/Jet Engine (Simple Cycle Operation)
4609 | Other exciter problems | Generator | Exciter | U1 | Forced - Immediate | 2019 | Gas | GG | 300 | Gas Turbine/Jet Engine (Simple Cycle Operation) | RFC | Off-Peak | 1140 | 152 | 1 | 1 | 4609-Other exciter problems | U1-Forced - Immediate | 300-Gas Turbine/Jet Engine (Simple Cycle Operation)
4609 | Other exciter problems | Generator | Exciter | U1 | Forced - Immediate | 2019 | Gas | GG | 300 | Gas Turbine/Jet Engine (Simple Cycle Operation) | TRE | Off-Peak | 8737.5 | 50 | 1 | 1 | 4609-Other exciter problems | U1-Forced - Immediate | 300-Gas Turbine/Jet Engine (Simple Cycle Operation)
4609 | Other exciter problems | Generator | Exciter | U1 | Forced - Immediate | 2019 | Gas | GG | 300 | Gas Turbine/Jet Engine (Simple Cycle Operation) | SERC | Summer | 18.75 | 75 | 1 | 1 | 4609-Other exciter problems | U1-Forced - Immediate | 300-Gas Turbine/Jet Engine (Simple Cycle Operation)
4609 | Other exciter problems | Generator | Exciter | U1 | Forced - Immediate | 2019 | Gas | GG | 300 | Gas Turbine/Jet Engine (Simple Cycle Operation) | SERC | Summer | 215.1333 | 92.2 | 1 | 1 | 4609-Other exciter problems | U1-Forced - Immediate | 300-Gas Turbine/Jet Engine (Simple Cycle Operation)
4609 | Other exciter problems | Generator | Exciter | U1 | Forced - Immediate | 2019 | Gas | GG | 300 | Gas Turbine/Jet Engine (Simple Cycle Operation) | MRO | Summer | 526.5 | 195 | 1 | 1 | 4609-Other exciter problems | U1-Forced - Immediate | 300-Gas Turbine/Jet Engine (Simple Cycle Operation)
4609 | Other exciter problems | Generator | Exciter | U1 | Forced - Immediate | 2019 | Gas | GG | 300 | Gas Turbine/Jet Engine (Simple Cycle Operation) | WECC | Winter | 2885.85 | 159 | 1 | 1 | 4609-Other exciter problems | U1-Forced - Immediate | 300-Gas Turbine/Jet Engine (Simple Cycle Operation)
4609 | Other exciter problems | Generator | Exciter | U1 | Forced - Immediate | 2019 | Oil | DI | 300 | Gas Turbine/Jet Engine (Simple Cycle Operation) | MRO | Winter | 147 | 21 | 1 | 1 | 4609-Other exciter problems | U1-Forced - Immediate | 300-Gas Turbine/Jet Engine (Simple Cycle Operation)
4609 | Other exciter problems | Generator | Exciter | SF | Startup Failure | 2019 | Gas | GG | 300 | Gas Turbine/Jet Engine (Simple Cycle Operation) | SERC | Off-Peak | 89.5 | 179 | 1 | 1 | 4609-Other exciter problems | SF-Startup Failure | 300-Gas Turbine/Jet Engine (Simple Cycle Operation)
4609 | Other exciter problems | Generator | Exciter | SF | Startup Failure | 2019 | Gas | GG | 300 | Gas Turbine/Jet Engine (Simple Cycle Operation) | WECC | Off-Peak | 1433.7083 | 47.5 | 1 | 1 | 4609-Other exciter problems | SF-Startup Failure | 300-Gas Turbine/Jet Engine (Simple Cycle Operation)
4609 | Other exciter problems | Generator | Exciter | U1 | Forced - Immediate | 2019 | Gas | GG | 300 | Gas Turbine/Jet Engine (Simple Cycle Operation) | SERC | Off-Peak | 60.7366 | 130.15 | 1 | 1 | 4609-Other exciter problems | U1-Forced - Immediate | 300-Gas Turbine/Jet Engine (Simple Cycle Operation)
4609 | Other exciter problems | Generator | Exciter | U1 | Forced - Immediate | 2019 | Gas | GG | 300 | Gas Turbine/Jet Engine (Simple Cycle Operation) | TRE | Off-Peak | 3385.6 | 46 | 1 | 1 | 4609-Other exciter problems | U1-Forced - Immediate | 300-Gas Turbine/Jet Engine (Simple Cycle Operation)
4609 | Other exciter problems | Generator | Exciter | U1 | Forced - Immediate | 2019 | Gas | GG | 300 | Gas Turbine/Jet Engine (Simple Cycle Operation) | SERC | Off-Peak | 5864.9999 | 180 | 1 | 1 | 4609-Other exciter problems | U1-Forced - Immediate | 300-Gas Turbine/Jet Engine (Simple Cycle Operation)
4609 | Other exciter problems | Generator | Exciter | U1 | Forced - Immediate | 2019 | Oil | DI | 300 | Gas Turbine/Jet Engine (Simple Cycle Operation) | SERC | Winter | 404.5066 | 61.6 | 1 | 1 | 4609-Other exciter problems | U1-Forced - Immediate | 300-Gas Turbine/Jet Engine (Simple Cycle Operation)
4609 | Other exciter problems | Generator | Exciter | D1 | Forced - Immediate | 2019 | Oil | DI | 400 | Internal Combustion/Reciprocating Engines | SERC | Summer | 3774.9017 | 2.57 | 1 | 1 | 4609-Other exciter problems | D1-Forced - Immediate | 400-Internal Combustion/Reciprocating Engines
4609 | Other exciter problems | Generator | Exciter | D1 | Forced - Immediate | 2019 | Gas | GG | 400 | Internal Combustion/Reciprocating Engines | MRO | Summer | 209.0947 | 12.04 | 1 | 1 | 4609-Other exciter problems | D1-Forced - Immediate | 400-Internal Combustion/Reciprocating Engines
4609 | Other exciter problems | Generator | Exciter | D1 | Forced - Immediate | 2019 | Oil | DI | 400 | Internal Combustion/Reciprocating Engines | SERC | Summer | 5619.0908 | 2.57 | 1 | 1 | 4609-Other exciter problems | D1-Forced - Immediate | 400-Internal Combustion/Reciprocating Engines
4609 | Other exciter problems | Generator | Exciter | SF | Startup Failure | 2019 | Hydro | WA | 500 | Pumped Storage/Hydro | MRO | Off-Peak | 20.8 | 32 | 1 | 1 | 4609-Other exciter problems | SF-Startup Failure | 500-Pumped Storage/Hydro
4609 | Other exciter problems | Generator | Exciter | SF | Startup Failure | 2019 | Hydro | WA | 500 | Pumped Storage/Hydro | MRO | Off-Peak | 748.165 | 100.65 | 1 | 1 | 4609-Other exciter problems | SF-Startup Failure | 500-Pumped Storage/Hydro
4609 | Other exciter problems | Generator | Exciter | SF | Startup Failure | 2019 | Hydro | WA | 500 | Pumped Storage/Hydro | MRO | Winter | 8 | 32 | 1 | 1 | 4609-Other exciter problems | SF-Startup Failure | 500-Pumped Storage/Hydro
4609 | Other exciter problems | Generator | Exciter | U1 | Forced - Immediate | 2019 | Hydro | WA | 500 | Pumped Storage/Hydro | WECC | Off-Peak | 54.3899 | 88.2 | 1 | 1 | 4609-Other exciter problems | U1-Forced - Immediate | 500-Pumped Storage/Hydro
4609 | Other exciter problems | Generator | Exciter | U1 | Forced - Immediate | 2019 | Hydro | WA | 500 | Pumped Storage/Hydro | WECC | Off-Peak | 132.5 | 265 | 1 | 1 | 4609-Other exciter problems | U1-Forced - Immediate | 500-Pumped Storage/Hydro
4609 | Other exciter problems | Generator | Exciter | U1 | Forced - Immediate | 2019 | Hydro | WA | 500 | Pumped Storage/Hydro | SERC | Off-Peak | 229.2333 | 46 | 1 | 1 | 4609-Other exciter problems | U1-Forced - Immediate | 500-Pumped Storage/Hydro
4609 | Other exciter problems | Generator | Exciter | U1 | Forced - Immediate | 2019 | Hydro | WA | 500 | Pumped Storage/Hydro | WECC | Off-Peak | 411.6667 | 25 | 1 | 1 | 4609-Other exciter problems | U1-Forced - Immediate | 500-Pumped Storage/Hydro
4609 | Other exciter problems | Generator | Exciter | U1 | Forced - Immediate | 2019 | Hydro | WA | 500 | Pumped Storage/Hydro | SERC | Off-Peak | 3831.495 | 42.81 | 1 | 1 | 4609-Other exciter problems | U1-Forced - Immediate | 500-Pumped Storage/Hydro
4609 | Other exciter problems | Generator | Exciter | U1 | Forced - Immediate | 2019 | Hydro | WA | 500 | Pumped Storage/Hydro | SERC | Off-Peak | 13167 | 39.9 | 1 | 1 | 4609-Other exciter problems | U1-Forced - Immediate | 500-Pumped Storage/Hydro
4609 | Other exciter problems | Generator | Exciter | U1 | Forced - Immediate | 2019 | Hydro | WA | 500 | Pumped Storage/Hydro | WECC | Summer | 181.3165 | 253 | 1 | 1 | 4609-Other exciter problems | U1-Forced - Immediate | 500-Pumped Storage/Hydro
4609 | Other exciter problems | Generator | Exciter | U1 | Forced - Immediate | 2019 | Hydro | WA | 500 | Pumped Storage/Hydro | SERC | Summer | 682.9341 | 27.97 | 1 | 1 | 4609-Other exciter problems | U1-Forced - Immediate | 500-Pumped Storage/Hydro
4609 | Other exciter problems | Generator | Exciter | U1 | Forced - Immediate | 2019 | Hydro | WA | 500 | Pumped Storage/Hydro | MRO | Winter | 315.1999 | 118.2 | 1 | 1 | 4609-Other exciter problems | U1-Forced - Immediate | 500-Pumped Storage/Hydro
4609 | Other exciter problems | Generator | Exciter | U1 | Forced - Immediate | 2019 | Hydro | WA | 500 | Pumped Storage/Hydro | WECC | Winter | 3270.9132 | 186.2 | 1 | 1 | 4609-Other exciter problems | U1-Forced - Immediate | 500-Pumped Storage/Hydro
4609 | Other exciter problems | Generator | Exciter | D1 | Forced - Immediate | 2019 | Hydro | WA | 500 | Pumped Storage/Hydro | MRO | Off-Peak | 132.6325 | 55.65 | 1 | 1 | 4609-Other exciter problems | D1-Forced - Immediate | 500-Pumped Storage/Hydro
4609 | Other exciter problems | Generator | Exciter | SF | Startup Failure | 2019 | Hydro | WA | 500 | Pumped Storage/Hydro | MRO | Off-Peak | 39.984 | 99.96 | 1 | 1 | 4609-Other exciter problems | SF-Startup Failure | 500-Pumped Storage/Hydro
4609 | Other exciter problems | Generator | Exciter | SF | Startup Failure | 2019 | Hydro | WA | 500 | Pumped Storage/Hydro | NPCC | Off-Peak | 55.9935 | 48.69 | 1 | 1 | 4609-Other exciter problems | SF-Startup Failure | 500-Pumped Storage/Hydro
4609 | Other exciter problems | Generator | Exciter | SF | Startup Failure | 2019 | Hydro | WA | 500 | Pumped Storage/Hydro | NPCC | Off-Peak | 84.3333 | 23 | 1 | 1 | 4609-Other exciter problems | SF-Startup Failure | 500-Pumped Storage/Hydro
4609 | Other exciter problems | Generator | Exciter | SF | Startup Failure | 2019 | Hydro | WA | 500 | Pumped Storage/Hydro | MRO | Off-Peak | 296.5479 | 99.96 | 1 | 1 | 4609-Other exciter problems | SF-Startup Failure | 500-Pumped Storage/Hydro
4609 | Other exciter problems | Generator | Exciter | SF | Startup Failure | 2019 | Hydro | WA | 500 | Pumped Storage/Hydro | SERC | Winter | 132.6 | 52 | 1 | 1 | 4609-Other exciter problems | SF-Startup Failure | 500-Pumped Storage/Hydro
4609 | Other exciter problems | Generator | Exciter | U1 | Forced - Immediate | 2019 | Hydro | WA | 500 | Pumped Storage/Hydro | WECC | Off-Peak | 36.6 | 122 | 1 | 1 | 4609-Other exciter problems | U1-Forced - Immediate | 500-Pumped Storage/Hydro
4609 | Other exciter problems | Generator | Exciter | U1 | Forced - Immediate | 2019 | Hydro | WA | 500 | Pumped Storage/Hydro | MRO | Off-Peak | 44.95 | 31 | 1 | 1 | 4609-Other exciter problems | U1-Forced - Immediate | 500-Pumped Storage/Hydro
4609 | Other exciter problems | Generator | Exciter | U1 | Forced - Immediate | 2019 | Hydro | WA | 500 | Pumped Storage/Hydro | WECC | Off-Peak | 474 | 60 | 1 | 1 | 4609-Other exciter problems | U1-Forced - Immediate | 500-Pumped Storage/Hydro
4609 | Other exciter problems | Generator | Exciter | U1 | Forced - Immediate | 2019 | Hydro | WA | 500 | Pumped Storage/Hydro | WECC | Off-Peak | 1108.1666 | 122 | 1 | 1 | 4609-Other exciter problems | U1-Forced - Immediate | 500-Pumped Storage/Hydro
4609 | Other exciter problems | Generator | Exciter | U1 | Forced - Immediate | 2019 | Hydro | WA | 500 | Pumped Storage/Hydro | MRO | Summer | 56.6439 | 99.96 | 1 | 1 | 4609-Other exciter problems | U1-Forced - Immediate | 500-Pumped Storage/Hydro
4609 | Other exciter problems | Generator | Exciter | U1 | Forced - Immediate | 2019 | Hydro | WA | 500 | Pumped Storage/Hydro | MRO | Summer | 211.4166 | 43 | 1 | 1 | 4609-Other exciter problems | U1-Forced - Immediate | 500-Pumped Storage/Hydro
4609 | Other exciter problems | Generator | Exciter | U1 | Forced - Immediate | 2019 | Hydro | WA | 500 | Pumped Storage/Hydro | RFC | Summer | 378.6667 | 32 | 1 | 1 | 4609-Other exciter problems | U1-Forced - Immediate | 500-Pumped Storage/Hydro
4609 | Other exciter problems | Generator | Exciter | U1 | Forced - Immediate | 2019 | Hydro | WA | 500 | Pumped Storage/Hydro | SERC | Summer | 1593.153 | 41.22 | 1 | 1 | 4609-Other exciter problems | U1-Forced - Immediate | 500-Pumped Storage/Hydro
4609 | Other exciter problems | Generator | Exciter | D1 | Forced - Immediate | 2019 | Hydro | WA | 500 | Pumped Storage/Hydro | RFC | Summer | 1.6 | 16 | 1 | 1 | 4609-Other exciter problems | D1-Forced - Immediate | 500-Pumped Storage/Hydro
4609 | Other exciter problems | Generator | Exciter | SF | Startup Failure | 2019 | Hydro | WA | 500 | Pumped Storage/Hydro | MRO | Off-Peak | 15.05 | 43 | 1 | 1 | 4609-Other exciter problems | SF-Startup Failure | 500-Pumped Storage/Hydro
4609 | Other exciter problems | Generator | Exciter | SF | Startup Failure | 2019 | Hydro | WA | 500 | Pumped Storage/Hydro | SERC | Off-Peak | 3034.8113 | 39.74 | 1 | 1 | 4609-Other exciter problems | SF-Startup Failure | 500-Pumped Storage/Hydro
4609 | Other exciter problems | Generator | Exciter | SF | Startup Failure | 2019 | Hydro | WA | 500 | Pumped Storage/Hydro | WECC | Summer | 69.3333 | 32 | 1 | 1 | 4609-Other exciter problems | SF-Startup Failure | 500-Pumped Storage/Hydro
4609 | Other exciter problems | Generator | Exciter | SF | Startup Failure | 2019 | Hydro | WA | 500 | Pumped Storage/Hydro | MRO | Summer | 137.5 | 50 | 1 | 1 | 4609-Other exciter problems | SF-Startup Failure | 500-Pumped Storage/Hydro
4609 | Other exciter problems | Generator | Exciter | SF | Startup Failure | 2019 | Hydro | WA | 500 | Pumped Storage/Hydro | MRO | Summer | 145.4833 | 43 | 1 | 1 | 4609-Other exciter problems | SF-Startup Failure | 500-Pumped Storage/Hydro
4609 | Other exciter problems | Generator | Exciter | SF | Startup Failure | 2019 | Hydro | WA | 500 | Pumped Storage/Hydro | RFC | Winter | 487.5 | 37.5 | 1 | 1 | 4609-Other exciter problems | SF-Startup Failure | 500-Pumped Storage/Hydro
4609 | Other exciter problems | Generator | Exciter | U1 | Forced - Immediate | 2019 | Hydro | WA | 500 | Pumped Storage/Hydro | WECC | Off-Peak | 28.4166 | 155 | 1 | 1 | 4609-Other exciter problems | U1-Forced - Immediate | 500-Pumped Storage/Hydro
4609 | Other exciter problems | Generator | Exciter | U1 | Forced - Immediate | 2019 | Hydro | WA | 500 | Pumped Storage/Hydro | WECC | Off-Peak | 1230.1666 | 122 | 1 | 1 | 4609-Other exciter problems | U1-Forced - Immediate | 500-Pumped Storage/Hydro
4609 | Other exciter problems | Generator | Exciter | U1 | Forced - Immediate | 2019 | Hydro | WA | 500 | Pumped Storage/Hydro | WECC | Off-Peak | 1406.5333 | 88 | 1 | 1 | 4609-Other exciter problems | U1-Forced - Immediate | 500-Pumped Storage/Hydro
4609 | Other exciter problems | Generator | Exciter | U1 | Forced - Immediate | 2019 | Hydro | WA | 500 | Pumped Storage/Hydro | WECC | Off-Peak | 3987.375 | 122.5 | 1 | 1 | 4609-Other exciter problems | U1-Forced - Immediate | 500-Pumped Storage/Hydro
4609 | Other exciter problems | Generator | Exciter | U1 | Forced - Immediate | 2019 | Hydro | WA | 500 | Pumped Storage/Hydro | SERC | Summer | 8.8 | 24 | 1 | 1 | 4609-Other exciter problems | U1-Forced - Immediate | 500-Pumped Storage/Hydro
4609 | Other exciter problems | Generator | Exciter | U1 | Forced - Immediate | 2019 | Hydro | WA | 500 | Pumped Storage/Hydro | SERC | Summer | 19.9333 | 52 | 1 | 1 | 4609-Other exciter problems | U1-Forced - Immediate | 500-Pumped Storage/Hydro
4609 | Other exciter problems | Generator | Exciter | U1 | Forced - Immediate | 2019 | Hydro | WA | 500 | Pumped Storage/Hydro | WECC | Summer | 31.115 | 124.46 | 1 | 1 | 4609-Other exciter problems | U1-Forced - Immediate | 500-Pumped Storage/Hydro
4609 | Other exciter problems | Generator | Exciter | U1 | Forced - Immediate | 2019 | Hydro | WA | 500 | Pumped Storage/Hydro | WECC | Summer | 36.0966 | 127.4 | 1 | 1 | 4609-Other exciter problems | U1-Forced - Immediate | 500-Pumped Storage/Hydro
4609 | Other exciter problems | Generator | Exciter | U1 | Forced - Immediate | 2019 | Hydro | WA | 500 | Pumped Storage/Hydro | WECC | Summer | 58.9333 | 52 | 1 | 1 | 4609-Other exciter problems | U1-Forced - Immediate | 500-Pumped Storage/Hydro
4609 | Other exciter problems | Generator | Exciter | U1 | Forced - Immediate | 2019 | Hydro | WA | 500 | Pumped Storage/Hydro | WECC | Summer | 121.4166 | 155 | 1 | 1 | 4609-Other exciter problems | U1-Forced - Immediate | 500-Pumped Storage/Hydro
4609 | Other exciter problems | Generator | Exciter | U1 | Forced - Immediate | 2019 | Hydro | WA | 500 | Pumped Storage/Hydro | SERC | Summer | 202.4 | 24 | 1 | 1 | 4609-Other exciter problems | U1-Forced - Immediate | 500-Pumped Storage/Hydro
4609 | Other exciter problems | Generator | Exciter | U1 | Forced - Immediate | 2019 | Hydro | WA | 500 | Pumped Storage/Hydro | WECC | Summer | 697 | 30 | 1 | 1 | 4609-Other exciter problems | U1-Forced - Immediate | 500-Pumped Storage/Hydro
4609 | Other exciter problems | Generator | Exciter | U1 | Forced - Immediate | 2019 | Hydro | WA | 500 | Pumped Storage/Hydro | WECC | Summer | 1403.3333 | 40 | 1 | 1 | 4609-Other exciter problems | U1-Forced - Immediate | 500-Pumped Storage/Hydro
4609 | Other exciter problems | Generator | Exciter | U1 | Forced - Immediate | 2019 | Hydro | WA | 500 | Pumped Storage/Hydro | SERC | Summer | 3570.4405 | 39.99 | 1 | 1 | 4609-Other exciter problems | U1-Forced - Immediate | 500-Pumped Storage/Hydro
4609 | Other exciter problems | Generator | Exciter | U1 | Forced - Immediate | 2019 | Hydro | WA | 500 | Pumped Storage/Hydro | SERC | Summer | 7771.3167 | 23 | 1 | 1 | 4609-Other exciter problems | U1-Forced - Immediate | 500-Pumped Storage/Hydro
4609 | Other exciter problems | Generator | Exciter | U1 | Forced - Immediate | 2019 | Hydro | WA | 500 | Pumped Storage/Hydro | WECC | Winter | 92.7732 | 139.16 | 1 | 1 | 4609-Other exciter problems | U1-Forced - Immediate | 500-Pumped Storage/Hydro
4609 | Other exciter problems | Generator | Exciter | U1 | Forced - Immediate | 2019 | Hydro | WA | 500 | Pumped Storage/Hydro | SERC | Winter | 111.12 | 37.04 | 1 | 1 | 4609-Other exciter problems | U1-Forced - Immediate | 500-Pumped Storage/Hydro
4609 | Other exciter problems | Generator | Exciter | U1 | Forced - Immediate | 2019 | Hydro | WA | 500 | Pumped Storage/Hydro | WECC | Winter | 407.5978 | 788.9 | 1 | 1 | 4609-Other exciter problems | U1-Forced - Immediate | 500-Pumped Storage/Hydro
4609 | Other exciter problems | Generator | Exciter | U1 | Forced - Immediate | 2019 | Hydro | WA | 500 | Pumped Storage/Hydro | RFC | Winter | 1766.875 | 37.5 | 1 | 1 | 4609-Other exciter problems | U1-Forced - Immediate | 500-Pumped Storage/Hydro
4609 | Other exciter problems | Generator | Exciter | U1 | Forced - Immediate | 2019 | Hydro | WA | 500 | Pumped Storage/Hydro | WECC | Winter | 8029 | 155 | 1 | 1 | 4609-Other exciter problems | U1-Forced - Immediate | 500-Pumped Storage/Hydro
4609 | Other exciter problems | Generator | Exciter | SF | Startup Failure | 2019 | Hydro | WA | 500 | Pumped Storage/Hydro | NPCC | Off-Peak | 41.7833 | 23 | 1 | 1 | 4609-Other exciter problems | SF-Startup Failure | 500-Pumped Storage/Hydro
4609 | Other exciter problems | Generator | Exciter | SF | Startup Failure | 2019 | Hydro | WA | 500 | Pumped Storage/Hydro | MRO | Winter | 175.7 | 21 | 1 | 1 | 4609-Other exciter problems | SF-Startup Failure | 500-Pumped Storage/Hydro
4609 | Other exciter problems | Generator | Exciter | U1 | Forced - Immediate | 2019 | Hydro | WA | 500 | Pumped Storage/Hydro | RFC | Off-Peak | 6.75 | 22.5 | 1 | 1 | 4609-Other exciter problems | U1-Forced - Immediate | 500-Pumped Storage/Hydro
4609 | Other exciter problems | Generator | Exciter | U1 | Forced - Immediate | 2019 | Hydro | WA | 500 | Pumped Storage/Hydro | WECC | Off-Peak | 56.9333 | 122 | 1 | 1 | 4609-Other exciter problems | U1-Forced - Immediate | 500-Pumped Storage/Hydro
4609 | Other exciter problems | Generator | Exciter | U1 | Forced - Immediate | 2019 | Hydro | WA | 500 | Pumped Storage/Hydro | MRO | Off-Peak | 83.1333 | 43 | 1 | 1 | 4609-Other exciter problems | U1-Forced - Immediate | 500-Pumped Storage/Hydro
4609 | Other exciter problems | Generator | Exciter | U1 | Forced - Immediate | 2019 | Hydro | WA | 500 | Pumped Storage/Hydro | NPCC | Off-Peak | 414.8666 | 28 | 1 | 1 | 4609-Other exciter problems | U1-Forced - Immediate | 500-Pumped Storage/Hydro
4609 | Other exciter problems | Generator | Exciter | U1 | Forced - Immediate | 2019 | Hydro | WA | 500 | Pumped Storage/Hydro | WECC | Off-Peak | 3391.9166 | 155 | 1 | 1 | 4609-Other exciter problems | U1-Forced - Immediate | 500-Pumped Storage/Hydro
4609 | Other exciter problems | Generator | Exciter | U1 | Forced - Immediate | 2019 | Hydro | WA | 500 | Pumped Storage/Hydro | WECC | Summer | 238.6875 | 63.65 | 1 | 1 | 4609-Other exciter problems | U1-Forced - Immediate | 500-Pumped Storage/Hydro
4609 | Other exciter problems | Generator | Exciter | U1 | Forced - Immediate | 2019 | Hydro | WA | 500 | Pumped Storage/Hydro | RFC | Summer | 255.96 | 21.6 | 1 | 1 | 4609-Other exciter problems | U1-Forced - Immediate | 500-Pumped Storage/Hydro
4609 | Other exciter problems | Generator | Exciter | U1 | Forced - Immediate | 2019 | Hydro | WA | 500 | Pumped Storage/Hydro | SERC | Summer | 813.6 | 24 | 1 | 1 | 4609-Other exciter problems | U1-Forced - Immediate | 500-Pumped Storage/Hydro
4609 | Other exciter problems | Generator | Exciter | U1 | Forced - Immediate | 2019 | Hydro | WA | 500 | Pumped Storage/Hydro | SERC | Summer | 5746.8 | 24 | 1 | 1 | 4609-Other exciter problems | U1-Forced - Immediate | 500-Pumped Storage/Hydro
4609 | Other exciter problems | Generator | Exciter | U1 | Forced - Immediate | 2019 | Hydro | WA | 500 | Pumped Storage/Hydro | WECC | Summer | 39615.2 | 46 | 1 | 1 | 4609-Other exciter problems | U1-Forced - Immediate | 500-Pumped Storage/Hydro
4609 | Other exciter problems | Generator | Exciter | U1 | Forced - Immediate | 2019 | Hydro | WA | 500 | Pumped Storage/Hydro | SERC | Summer | 44364.009 | 36.93 | 1 | 1 | 4609-Other exciter problems | U1-Forced - Immediate | 500-Pumped Storage/Hydro
4609 | Other exciter problems | Generator | Exciter | U1 | Forced - Immediate | 2019 | Hydro | WA | 500 | Pumped Storage/Hydro | WECC | Winter | 4147.5 | 30 | 1 | 1 | 4609-Other exciter problems | U1-Forced - Immediate | 500-Pumped Storage/Hydro
4609 | Other exciter problems | Generator | Exciter | U3 | Forced - Postponed | 2019 | Hydro | WA | 500 | Pumped Storage/Hydro | WECC | Winter | 324.1667 | 50 | 1 | 1 | 4609-Other exciter problems | U3-Forced - Postponed | 500-Pumped Storage/Hydro
4609 | Other exciter problems | Generator | Exciter | SF | Startup Failure | 2019 | Hydro | WA | 500 | Pumped Storage/Hydro | WECC | Off-Peak | 9.252 | 20.56 | 1 | 1 | 4609-Other exciter problems | SF-Startup Failure | 500-Pumped Storage/Hydro
4609 | Other exciter problems | Generator | Exciter | SF | Startup Failure | 2019 | Hydro | WA | 500 | Pumped Storage/Hydro | WECC | Off-Peak | 16.875 | 37.5 | 1 | 1 | 4609-Other exciter problems | SF-Startup Failure | 500-Pumped Storage/Hydro
4609 | Other exciter problems | Generator | Exciter | SF | Startup Failure | 2019 | Hydro | WA | 500 | Pumped Storage/Hydro | SERC | Winter | 116.1333 | 52 | 1 | 1 | 4609-Other exciter problems | SF-Startup Failure | 500-Pumped Storage/Hydro
4609 | Other exciter problems | Generator | Exciter | U1 | Forced - Immediate | 2019 | Hydro | WA | 500 | Pumped Storage/Hydro | WECC | Off-Peak | 39.064 | 20.56 | 1 | 1 | 4609-Other exciter problems | U1-Forced - Immediate | 500-Pumped Storage/Hydro
4609 | Other exciter problems | Generator | Exciter | U1 | Forced - Immediate | 2019 | Hydro | WA | 500 | Pumped Storage/Hydro | WECC | Off-Peak | 90.4166 | 155 | 1 | 1 | 4609-Other exciter problems | U1-Forced - Immediate | 500-Pumped Storage/Hydro
4609 | Other exciter problems | Generator | Exciter | U1 | Forced - Immediate | 2019 | Hydro | WA | 500 | Pumped Storage/Hydro | SERC | Off-Peak | 6250.6667 | 32 | 1 | 1 | 4609-Other exciter problems | U1-Forced - Immediate | 500-Pumped Storage/Hydro
4609 | Other exciter problems | Generator | Exciter | U1 | Forced - Immediate | 2019 | Hydro | WA | 500 | Pumped Storage/Hydro | SERC | Summer | 23.52 | 33.6 | 1 | 1 | 4609-Other exciter problems | U1-Forced - Immediate | 500-Pumped Storage/Hydro
4609 | Other exciter problems | Generator | Exciter | U1 | Forced - Immediate | 2019 | Hydro | WA | 500 | Pumped Storage/Hydro | NPCC | Summer | 29.3833 | 20.5 | 1 | 1 | 4609-Other exciter problems | U1-Forced - Immediate | 500-Pumped Storage/Hydro
4609 | Other exciter problems | Generator | Exciter | U1 | Forced - Immediate | 2019 | Hydro | WA | 500 | Pumped Storage/Hydro | SERC | Winter | 146.4666 | 52 | 1 | 1 | 4609-Other exciter problems | U1-Forced - Immediate | 500-Pumped Storage/Hydro
4609 | Other exciter problems | Generator | Exciter | U1 | Forced - Immediate | 2019 | Hydro | WA | 500 | Pumped Storage/Hydro | WECC | Winter | 270.4333 | 122 | 1 | 1 | 4609-Other exciter problems | U1-Forced - Immediate | 500-Pumped Storage/Hydro
4609 | Other exciter problems | Generator | Exciter | U2 | Forced - Delayed | 2019 | Hydro | WA | 500 | Pumped Storage/Hydro | MRO | Summer | 15.5 | 31 | 1 | 1 | 4609-Other exciter problems | U2-Forced - Delayed | 500-Pumped Storage/Hydro
4609 | Other exciter problems | Generator | Exciter | SF | Startup Failure | 2019 | Hydro | WA | 500 | Pumped Storage/Hydro | MRO | Summer | 15.435 | 44.1 | 1 | 1 | 4609-Other exciter problems | SF-Startup Failure | 500-Pumped Storage/Hydro
4609 | Other exciter problems | Generator | Exciter | SF | Startup Failure | 2019 | Hydro | WA | 500 | Pumped Storage/Hydro | SERC | Winter | 87.75 | 81 | 1 | 1 | 4609-Other exciter problems | SF-Startup Failure | 500-Pumped Storage/Hydro
4609 | Other exciter problems | Generator | Exciter | SF | Startup Failure | 2019 | Hydro | WA | 500 | Pumped Storage/Hydro | SERC | Winter | 260.5499 | 81 | 1 | 1 | 4609-Other exciter problems | SF-Startup Failure | 500-Pumped Storage/Hydro
4609 | Other exciter problems | Generator | Exciter | U1 | Forced - Immediate | 2019 | Hydro | WA | 500 | Pumped Storage/Hydro | RFC | Off-Peak | 8.625 | 22.5 | 1 | 1 | 4609-Other exciter problems | U1-Forced - Immediate | 500-Pumped Storage/Hydro
4609 | Other exciter problems | Generator | Exciter | U1 | Forced - Immediate | 2019 | Hydro | WA | 500 | Pumped Storage/Hydro | WECC | Off-Peak | 10.3716 | 124.46 | 1 | 1 | 4609-Other exciter problems | U1-Forced - Immediate | 500-Pumped Storage/Hydro
4609 | Other exciter problems | Generator | Exciter | U1 | Forced - Immediate | 2019 | Hydro | WA | 500 | Pumped Storage/Hydro | SERC | Off-Peak | 187.5 | 37.5 | 1 | 1 | 4609-Other exciter problems | U1-Forced - Immediate | 500-Pumped Storage/Hydro
4609 | Other exciter problems | Generator | Exciter | U1 | Forced - Immediate | 2019 | Hydro | WA | 500 | Pumped Storage/Hydro | WECC | Off-Peak | 199.2666 | 122 | 1 | 1 | 4609-Other exciter problems | U1-Forced - Immediate | 500-Pumped Storage/Hydro
4609 | Other exciter problems | Generator | Exciter | U1 | Forced - Immediate | 2019 | Hydro | WA | 500 | Pumped Storage/Hydro | SERC | Off-Peak | 335.4 | 52 | 1 | 1 | 4609-Other exciter problems | U1-Forced - Immediate | 500-Pumped Storage/Hydro
4609 | Other exciter problems | Generator | Exciter | U1 | Forced - Immediate | 2019 | Hydro | WA | 500 | Pumped Storage/Hydro | WECC | Off-Peak | 746.4165 | 265 | 1 | 1 | 4609-Other exciter problems | U1-Forced - Immediate | 500-Pumped Storage/Hydro
4609 | Other exciter problems | Generator | Exciter | U1 | Forced - Immediate | 2019 | Hydro | WA | 500 | Pumped Storage/Hydro | WECC | Off-Peak | 2492.7932 | 127.4 | 1 | 1 | 4609-Other exciter problems | U1-Forced - Immediate | 500-Pumped Storage/Hydro
4609 | Other exciter problems | Generator | Exciter | U1 | Forced - Immediate | 2019 | Hydro | WA | 500 | Pumped Storage/Hydro | MRO | Summer | 50.1666 | 43 | 1 | 1 | 4609-Other exciter problems | U1-Forced - Immediate | 500-Pumped Storage/Hydro
4609 | Other exciter problems | Generator | Exciter | U1 | Forced - Immediate | 2019 | Hydro | WA | 500 | Pumped Storage/Hydro | MRO | Summer | 224.2 | 57 | 1 | 1 | 4609-Other exciter problems | U1-Forced - Immediate | 500-Pumped Storage/Hydro
4609 | Other exciter problems | Generator | Exciter | U1 | Forced - Immediate | 2019 | Hydro | WA | 500 | Pumped Storage/Hydro | MRO | Summer | 235.0666 | 43 | 1 | 1 | 4609-Other exciter problems | U1-Forced - Immediate | 500-Pumped Storage/Hydro
4609 | Other exciter problems | Generator | Exciter | U1 | Forced - Immediate | 2019 | Hydro | WA | 500 | Pumped Storage/Hydro | WECC | Summer | 1575.8332 | 155 | 1 | 1 | 4609-Other exciter problems | U1-Forced - Immediate | 500-Pumped Storage/Hydro
4609 | Other exciter problems | Generator | Exciter | U1 | Forced - Immediate | 2019 | Hydro | WA | 500 | Pumped Storage/Hydro | WECC | Summer | 1905.735 | 26.1 | 1 | 1 | 4609-Other exciter problems | U1-Forced - Immediate | 500-Pumped Storage/Hydro
4609 | Other exciter problems | Generator | Exciter | U1 | Forced - Immediate | 2019 | Hydro | WA | 500 | Pumped Storage/Hydro | MRO | Winter | 27.9833 | 23 | 1 | 1 | 4609-Other exciter problems | U1-Forced - Immediate | 500-Pumped Storage/Hydro
4609 | Other exciter problems | Generator | Exciter | U2 | Forced - Delayed | 2019 | Hydro | WA | 500 | Pumped Storage/Hydro | MRO | Summer | 372 | 31 | 1 | 1 | 4609-Other exciter problems | U2-Forced - Delayed | 500-Pumped Storage/Hydro
4609 | Other exciter problems | Generator | Exciter | D1 | Forced - Immediate | 2019 | Hydro | WA | 500 | Pumped Storage/Hydro | RFC | Summer | 86.0015 | 132.31 | 1 | 1 | 4609-Other exciter problems | D1-Forced - Immediate | 500-Pumped Storage/Hydro
4609 | Other exciter problems | Generator | Exciter | SF | Startup Failure | 2019 | Hydro | WA | 500 | Pumped Storage/Hydro | MRO | Off-Peak | 118.286 | 99.96 | 1 | 1 | 4609-Other exciter problems | SF-Startup Failure | 500-Pumped Storage/Hydro
4609 | Other exciter problems | Generator | Exciter | SF | Startup Failure | 2019 | Hydro | WA | 500 | Pumped Storage/Hydro | SERC | Summer | 7.125 | 28.5 | 1 | 1 | 4609-Other exciter problems | SF-Startup Failure | 500-Pumped Storage/Hydro
4609 | Other exciter problems | Generator | Exciter | SF | Startup Failure | 2019 | Hydro | WA | 500 | Pumped Storage/Hydro | NPCC | Summer | 38.6666 | 290 | 1 | 1 | 4609-Other exciter problems | SF-Startup Failure | 500-Pumped Storage/Hydro
4609 | Other exciter problems | Generator | Exciter | SF | Startup Failure | 2019 | Hydro | WA | 500 | Pumped Storage/Hydro | WECC | Summer | 1006.14 | 20.45 | 1 | 1 | 4609-Other exciter problems | SF-Startup Failure | 500-Pumped Storage/Hydro
4609 | Other exciter problems | Generator | Exciter | SF | Startup Failure | 2019 | Hydro | WA | 500 | Pumped Storage/Hydro | SERC | Summer | 6344.1667 | 50 | 1 | 1 | 4609-Other exciter problems | SF-Startup Failure | 500-Pumped Storage/Hydro
4609 | Other exciter problems | Generator | Exciter | SF | Startup Failure | 2019 | Hydro | WA | 500 | Pumped Storage/Hydro | MRO | Winter | 19.6 | 21 | 1 | 1 | 4609-Other exciter problems | SF-Startup Failure | 500-Pumped Storage/Hydro
4609 | Other exciter problems | Generator | Exciter | U1 | Forced - Immediate | 2019 | Hydro | WA | 500 | Pumped Storage/Hydro | MRO | Off-Peak | 26.25 | 21 | 1 | 1 | 4609-Other exciter problems | U1-Forced - Immediate | 500-Pumped Storage/Hydro
4609 | Other exciter problems | Generator | Exciter | U1 | Forced - Immediate | 2019 | Hydro | WA | 500 | Pumped Storage/Hydro | WECC | Off-Peak | 52.8666 | 122 | 1 | 1 | 4609-Other exciter problems | U1-Forced - Immediate | 500-Pumped Storage/Hydro
4609 | Other exciter problems | Generator | Exciter | U1 | Forced - Immediate | 2019 | Hydro | WA | 500 | Pumped Storage/Hydro | WECC | Off-Peak | 166.0749 | 142.35 | 1 | 1 | 4609-Other exciter problems | U1-Forced - Immediate | 500-Pumped Storage/Hydro
4609 | Other exciter problems | Generator | Exciter | U1 | Forced - Immediate | 2019 | Hydro | WA | 500 | Pumped Storage/Hydro | MRO | Off-Peak | 311.5419 | 99.96 | 1 | 1 | 4609-Other exciter problems | U1-Forced - Immediate | 500-Pumped Storage/Hydro
4609 | Other exciter problems | Generator | Exciter | U1 | Forced - Immediate | 2019 | Hydro | WA | 500 | Pumped Storage/Hydro | SERC | Off-Peak | 323.2 | 32 | 1 | 1 | 4609-Other exciter problems | U1-Forced - Immediate | 500-Pumped Storage/Hydro
4609 | Other exciter problems | Generator | Exciter | U1 | Forced - Immediate | 2019 | Hydro | WA | 500 | Pumped Storage/Hydro | MRO | Off-Peak | 561.9625 | 100.65 | 1 | 1 | 4609-Other exciter problems | U1-Forced - Immediate | 500-Pumped Storage/Hydro
4609 | Other exciter problems | Generator | Exciter | U1 | Forced - Immediate | 2019 | Hydro | WA | 500 | Pumped Storage/Hydro | WECC | Off-Peak | 1266.0166 | 37 | 1 | 1 | 4609-Other exciter problems | U1-Forced - Immediate | 500-Pumped Storage/Hydro
4609 | Other exciter problems | Generator | Exciter | U1 | Forced - Immediate | 2019 | Hydro | WA | 500 | Pumped Storage/Hydro | SERC | Off-Peak | 2413.9016 | 55.07 | 1 | 1 | 4609-Other exciter problems | U1-Forced - Immediate | 500-Pumped Storage/Hydro
4609 | Other exciter problems | Generator | Exciter | U1 | Forced - Immediate | 2019 | Hydro | WA | 500 | Pumped Storage/Hydro | WECC | Off-Peak | 40164.4166 | 95 | 1 | 1 | 4609-Other exciter problems | U1-Forced - Immediate | 500-Pumped Storage/Hydro
4609 | Other exciter problems | Generator | Exciter | U1 | Forced - Immediate | 2019 | Hydro | WA | 500 | Pumped Storage/Hydro | WECC | Off-Peak | 58415.5 | 95 | 1 | 1 | 4609-Other exciter problems | U1-Forced - Immediate | 500-Pumped Storage/Hydro
4609 | Other exciter problems | Generator | Exciter | U1 | Forced - Immediate | 2019 | Hydro | WA | 500 | Pumped Storage/Hydro | SERC | Summer | 19.2 | 24 | 1 | 1 | 4609-Other exciter problems | U1-Forced - Immediate | 500-Pumped Storage/Hydro
4609 | Other exciter problems | Generator | Exciter | U1 | Forced - Immediate | 2019 | Hydro | WA | 500 | Pumped Storage/Hydro | MRO | Summer | 24.255 | 44.1 | 1 | 1 | 4609-Other exciter problems | U1-Forced - Immediate | 500-Pumped Storage/Hydro
4609 | Other exciter problems | Generator | Exciter | U1 | Forced - Immediate | 2019 | Hydro | WA | 500 | Pumped Storage/Hydro | MRO | Summer | 148.35 | 43 | 1 | 1 | 4609-Other exciter problems | U1-Forced - Immediate | 500-Pumped Storage/Hydro
4609 | Other exciter problems | Generator | Exciter | U1 | Forced - Immediate | 2019 | Hydro | WA | 500 | Pumped Storage/Hydro | RFC | Summer | 577.8497 | 381 | 1 | 1 | 4609-Other exciter problems | U1-Forced - Immediate | 500-Pumped Storage/Hydro
4609 | Other exciter problems | Generator | Exciter | U1 | Forced - Immediate | 2019 | Hydro | WA | 500 | Pumped Storage/Hydro | WECC | Summer | 939.2483 | 51.94 | 1 | 1 | 4609-Other exciter problems | U1-Forced - Immediate | 500-Pumped Storage/Hydro
4609 | Other exciter problems | Generator | Exciter | U1 | Forced - Immediate | 2019 | Hydro | WA | 500 | Pumped Storage/Hydro | RFC | Summer | 1802.3 | 134 | 1 | 1 | 4609-Other exciter problems | U1-Forced - Immediate | 500-Pumped Storage/Hydro
4609 | Other exciter problems | Generator | Exciter | U1 | Forced - Immediate | 2019 | Hydro | WA | 500 | Pumped Storage/Hydro | WECC | Summer | 4082.9333 | 122 | 1 | 1 | 4609-Other exciter problems | U1-Forced - Immediate | 500-Pumped Storage/Hydro
4609 | Other exciter problems | Generator | Exciter | U1 | Forced - Immediate | 2019 | Hydro | WA | 500 | Pumped Storage/Hydro | MRO | Winter | 90.6908 | 111.05 | 1 | 1 | 4609-Other exciter problems | U1-Forced - Immediate | 500-Pumped Storage/Hydro
4609 | Other exciter problems | Generator | Exciter | U1 | Forced - Immediate | 2019 | Hydro | WA | 500 | Pumped Storage/Hydro | SERC | Winter | 212.45 | 21 | 1 | 1 | 4609-Other exciter problems | U1-Forced - Immediate | 500-Pumped Storage/Hydro
4609 | Other exciter problems | Generator | Exciter | U2 | Forced - Delayed | 2019 | Hydro | WA | 500 | Pumped Storage/Hydro | RFC | Off-Peak | 26.25 | 22.5 | 1 | 1 | 4609-Other exciter problems | U2-Forced - Delayed | 500-Pumped Storage/Hydro
4609 | Other exciter problems | Generator | Exciter | SF | Startup Failure | 2019 | Hydro | WA | 500 | Pumped Storage/Hydro | WECC | Off-Peak | 22.2733 | 20.56 | 1 | 1 | 4609-Other exciter problems | SF-Startup Failure | 500-Pumped Storage/Hydro
4609 | Other exciter problems | Generator | Exciter | SF | Startup Failure | 2019 | Hydro | WA | 500 | Pumped Storage/Hydro | MRO | Off-Peak | 229.908 | 99.96 | 1 | 1 | 4609-Other exciter problems | SF-Startup Failure | 500-Pumped Storage/Hydro
4609 | Other exciter problems | Generator | Exciter | SF | Startup Failure | 2019 | Hydro | WA | 500 | Pumped Storage/Hydro | WECC | Summer | 29.7 | 54 | 1 | 1 | 4609-Other exciter problems | SF-Startup Failure | 500-Pumped Storage/Hydro
4609 | Other exciter problems | Generator | Exciter | SF | Startup Failure | 2019 | Hydro | WA | 500 | Pumped Storage/Hydro | NPCC | Winter | 79.527 | 48.69 | 1 | 1 | 4609-Other exciter problems | SF-Startup Failure | 500-Pumped Storage/Hydro
4609 | Other exciter problems | Generator | Exciter | U1 | Forced - Immediate | 2019 | Hydro | WA | 500 | Pumped Storage/Hydro | WECC | Off-Peak | 26.4333 | 122 | 1 | 1 | 4609-Other exciter problems | U1-Forced - Immediate | 500-Pumped Storage/Hydro
4609 | Other exciter problems | Generator | Exciter | U1 | Forced - Immediate | 2019 | Hydro | WA | 500 | Pumped Storage/Hydro | WECC | Off-Peak | 289.9983 | 51.94 | 1 | 1 | 4609-Other exciter problems | U1-Forced - Immediate | 500-Pumped Storage/Hydro
4609 | Other exciter problems | Generator | Exciter | U1 | Forced - Immediate | 2019 | Hydro | WA | 500 | Pumped Storage/Hydro | WECC | Off-Peak | 313.8666 | 88 | 1 | 1 | 4609-Other exciter problems | U1-Forced - Immediate | 500-Pumped Storage/Hydro
4609 | Other exciter problems | Generator | Exciter | U1 | Forced - Immediate | 2019 | Hydro | WA | 500 | Pumped Storage/Hydro | MRO | Summer | 16.905 | 44.1 | 1 | 1 | 4609-Other exciter problems | U1-Forced - Immediate | 500-Pumped Storage/Hydro
4609 | Other exciter problems | Generator | Exciter | U1 | Forced - Immediate | 2019 | Hydro | WA | 500 | Pumped Storage/Hydro | MRO | Summer | 22.9333 | 32 | 1 | 1 | 4609-Other exciter problems | U1-Forced - Immediate | 500-Pumped Storage/Hydro
4609 | Other exciter problems | Generator | Exciter | U1 | Forced - Immediate | 2019 | Hydro | WA | 500 | Pumped Storage/Hydro | MRO | Summer | 27.7625 | 111.05 | 1 | 1 | 4609-Other exciter problems | U1-Forced - Immediate | 500-Pumped Storage/Hydro
4609 | Other exciter problems | Generator | Exciter | U1 | Forced - Immediate | 2019 | Hydro | WA | 500 | Pumped Storage/Hydro | SERC | Summer | 152.4 | 24 | 1 | 1 | 4609-Other exciter problems | U1-Forced - Immediate | 500-Pumped Storage/Hydro
4609 | Other exciter problems | Generator | Exciter | U1 | Forced - Immediate | 2019 | Hydro | WA | 500 | Pumped Storage/Hydro | SERC | Summer | 253.6 | 24 | 1 | 1 | 4609-Other exciter problems | U1-Forced - Immediate | 500-Pumped Storage/Hydro
4609 | Other exciter problems | Generator | Exciter | U1 | Forced - Immediate | 2019 | Hydro | WA | 500 | Pumped Storage/Hydro | WECC | Summer | 4603.2 | 48 | 1 | 1 | 4609-Other exciter problems | U1-Forced - Immediate | 500-Pumped Storage/Hydro
4609 | Other exciter problems | Generator | Exciter | U1 | Forced - Immediate | 2019 | Hydro | WA | 500 | Pumped Storage/Hydro | MRO | Winter | 13.3333 | 50 | 1 | 1 | 4609-Other exciter problems | U1-Forced - Immediate | 500-Pumped Storage/Hydro
4609 | Other exciter problems | Generator | Exciter | U1 | Forced - Immediate | 2019 | Hydro | WA | 500 | Pumped Storage/Hydro | WECC | Winter | 59.325 | 31.5 | 1 | 1 | 4609-Other exciter problems | U1-Forced - Immediate | 500-Pumped Storage/Hydro
4609 | Other exciter problems | Generator | Exciter | U1 | Forced - Immediate | 2019 | Hydro | WA | 500 | Pumped Storage/Hydro | WECC | Winter | 88.914 | 42.34 | 1 | 1 | 4609-Other exciter problems | U1-Forced - Immediate | 500-Pumped Storage/Hydro
4609 | Other exciter problems | Generator | Exciter | U1 | Forced - Immediate | 2019 | Hydro | WA | 500 | Pumped Storage/Hydro | WECC | Winter | 406.5366 | 186.2 | 1 | 1 | 4609-Other exciter problems | U1-Forced - Immediate | 500-Pumped Storage/Hydro
4609 | Other exciter problems | Generator | Exciter | U1 | Forced - Immediate | 2019 | Hydro | WA | 500 | Pumped Storage/Hydro | NPCC | Winter | 481.0667 | 20.5 | 1 | 1 | 4609-Other exciter problems | U1-Forced - Immediate | 500-Pumped Storage/Hydro
4609 | Other exciter problems | Generator | Exciter | U1 | Forced - Immediate | 2019 | Gas | PC | 650 | Fluidized Bed | RFC | Winter | 1600.2666 | 136 | 1 | 1 | 4609-Other exciter problems | U1-Forced - Immediate | 650-Fluidized Bed
4609 | Other exciter problems | Generator | Exciter | D1 | Forced - Immediate | 2019 | Hydro | WA | 800 | Miscellaneous | RFC | Off-Peak | 537.6 | 7 | 1 | 1 | 4609-Other exciter problems | D1-Forced - Immediate | 800-Miscellaneous
4609 | Other exciter problems | Generator | Exciter | D1 | Forced - Immediate | 2019 | Hydro | WA | 800 | Miscellaneous | RFC | Summer | 3.85 | 7 | 1 | 1 | 4609-Other exciter problems | D1-Forced - Immediate | 800-Miscellaneous
4609 | Other exciter problems | Generator | Exciter | D1 | Forced - Immediate | 2019 | Gas | GG | 810 | Multi-boiler/Multi-turbine | NPCC | Off-Peak | 3121.5 | 208.1 | 1 | 1 | 4609-Other exciter problems | D1-Forced - Immediate | 810-Multi-boiler/Multi-turbine
4609 | Other exciter problems | Generator | Exciter | SF | Startup Failure | 2019 | Geothermal | GE | 830 | Geothermal | WECC | Winter | 1110 | 72 | 1 | 1 | 4609-Other exciter problems | SF-Startup Failure | 830-Geothermal
4609 | Other exciter problems | Generator | Exciter | D1 | Forced - Immediate | 2019 | Gas | GG | 850 | Combined Cycle Block | NPCC | Summer | 108.9333 | 86 | 1 | 1 | 4609-Other exciter problems | D1-Forced - Immediate | 850-Combined Cycle Block
4609 | Other exciter problems | Generator | Exciter | D1 | Forced - Immediate | 2019 | Gas | GG | 850 | Combined Cycle Block | RFC | Summer | 212.8498 | 297 | 1 | 1 | 4609-Other exciter problems | D1-Forced - Immediate | 850-Combined Cycle Block
4609 | Other exciter problems | Generator | Exciter | D1 | Forced - Immediate | 2019 | Gas | GG | 850 | Combined Cycle Block | NPCC | Summer | 381.1086 | 156.62 | 1 | 1 | 4609-Other exciter problems | D1-Forced - Immediate | 850-Combined Cycle Block
4609 | Other exciter problems | Generator | Exciter | D1 | Forced - Immediate | 2019 | Gas | GG | 850 | Combined Cycle Block | NPCC | Winter | 213.73 | 63.8 | 1 | 1 | 4609-Other exciter problems | D1-Forced - Immediate | 850-Combined Cycle Block
4609 | Other exciter problems | Generator | Exciter | D1 | Forced - Immediate | 2019 | Gas | GG | 850 | Combined Cycle Block | NPCC | Winter | 414.8 | 48.8 | 1 | 1 | 4609-Other exciter problems | D1-Forced - Immediate | 850-Combined Cycle Block
4609 | Other exciter problems | Generator | Exciter | U1 | Forced - Immediate | 2019 | Gas | GG | 850 | Combined Cycle Block | SERC | Summer | 2013 | 244 | 1 | 1 | 4609-Other exciter problems | U1-Forced - Immediate | 850-Combined Cycle Block
4609 | Other exciter problems | Generator | Exciter | U1 | Forced - Immediate | 2019 | Gas | GG | 850 | Combined Cycle Block | TRE | Winter | 349.9832 | 253 | 1 | 1 | 4609-Other exciter problems | U1-Forced - Immediate | 850-Combined Cycle Block
4609 | Other exciter problems | Generator | Exciter | D1 | Forced - Immediate | 2019 | Gas | GG | 850 | Combined Cycle Block | NPCC | Summer | 8.6333 | 103.6 | 1 | 1 | 4609-Other exciter problems | D1-Forced - Immediate | 850-Combined Cycle Block
4609 | Other exciter problems | Generator | Exciter | SF | Startup Failure | 2019 | Gas | GG | 850 | Combined Cycle Block | NPCC | Summer | 1172.8422 | 229.22 | 1 | 1 | 4609-Other exciter problems | SF-Startup Failure | 850-Combined Cycle Block
4609 | Other exciter problems | Generator | Exciter | U1 | Forced - Immediate | 2019 | Gas | GG | 850 | Combined Cycle Block | TRE | Off-Peak | 406.2499 | 195 | 1 | 1 | 4609-Other exciter problems | U1-Forced - Immediate | 850-Combined Cycle Block
4609 | Other exciter problems | Generator | Exciter | U1 | Forced - Immediate | 2019 | Gas | GG | 850 | Combined Cycle Block | NPCC | Off-Peak | 791.4666 | 106 | 1 | 1 | 4609-Other exciter problems | U1-Forced - Immediate | 850-Combined Cycle Block
4609 | Other exciter problems | Generator | Exciter | U1 | Forced - Immediate | 2019 | Gas | GG | 850 | Combined Cycle Block | WECC | Off-Peak | 12357.9 | 310.5 | 1 | 1 | 4609-Other exciter problems | U1-Forced - Immediate | 850-Combined Cycle Block
4609 | Other exciter problems | Generator | Exciter | U1 | Forced - Immediate | 2019 | Gas | GG | 850 | Combined Cycle Block | WECC | Winter | 1821.6666 | 100 | 1 | 1 | 4609-Other exciter problems | U1-Forced - Immediate | 850-Combined Cycle Block
4609 | Other exciter problems | Generator | Exciter | D1 | Forced - Immediate | 2019 | Gas | GG | 850 | Combined Cycle Block | NPCC | Summer | 151.3992 | 156.62 | 1 | 1 | 4609-Other exciter problems | D1-Forced - Immediate | 850-Combined Cycle Block
4609 | Other exciter problems | Generator | Exciter | D1 | Forced - Immediate | 2019 | Gas | GG | 850 | Combined Cycle Block | NPCC | Winter | 98.1492 | 535.36 | 1 | 1 | 4609-Other exciter problems | D1-Forced - Immediate | 850-Combined Cycle Block
4609 | Other exciter problems | Generator | Exciter | D1 | Forced - Immediate | 2019 | Waste Heat | WH | 850 | Combined Cycle Block | TRE | Summer | 804.6666 | 136 | 1 | 1 | 4609-Other exciter problems | D1-Forced - Immediate | 850-Combined Cycle Block
4609 | Other exciter problems | Generator | Exciter | SF | Startup Failure | 2019 | Gas | GG | 850 | Combined Cycle Block | NPCC | Summer | 225.3996 | 229.22 | 1 | 1 | 4609-Other exciter problems | SF-Startup Failure | 850-Combined Cycle Block
4609 | Other exciter problems | Generator | Exciter | U1 | Forced - Immediate | 2019 | Gas | GG | 850 | Combined Cycle Block | RFC | Summer | 138.2499 | 237 | 1 | 1 | 4609-Other exciter problems | U1-Forced - Immediate | 850-Combined Cycle Block
4609 | Other exciter problems | Generator | Exciter | U1 | Forced - Immediate | 2019 | Gas | GG | 850 | Combined Cycle Block | TRE | Summer | 226 | 226 | 1 | 1 | 4609-Other exciter problems | U1-Forced - Immediate | 850-Combined Cycle Block
4609 | Other exciter problems | Generator | Exciter | U1 | Forced - Immediate | 2019 | Gas | GG | 850 | Combined Cycle Block | TRE | Summer | 231.8333 | 214 | 1 | 1 | 4609-Other exciter problems | U1-Forced - Immediate | 850-Combined Cycle Block
4609 | Other exciter problems | Generator | Exciter | U1 | Forced - Immediate | 2019 | Gas | GG | 850 | Combined Cycle Block | SERC | Summer | 5569.6666 | 245 | 1 | 1 | 4609-Other exciter problems | U1-Forced - Immediate | 850-Combined Cycle Block
4609 | Other exciter problems | Generator | Exciter | U1 | Forced - Immediate | 2019 | Gas | GG | 850 | Combined Cycle Block | NPCC | Winter | 6543.6883 | 616.36 | 1 | 1 | 4609-Other exciter problems | U1-Forced - Immediate | 850-Combined Cycle Block
4609 | Other exciter problems | Generator | Exciter | U1 | Forced - Immediate | 2019 | Waste Heat | WH | 850 | Combined Cycle Block | SERC | Summer | 5652.5332 | 328 | 1 | 1 | 4609-Other exciter problems | U1-Forced - Immediate | 850-Combined Cycle Block
4609 | Other exciter problems | Generator | Exciter | D1 | Forced - Immediate | 2019 | Gas | GG | 850 | Combined Cycle Block | RFC | Summer | 764.8164 | 421 | 1 | 1 | 4609-Other exciter problems | D1-Forced - Immediate | 850-Combined Cycle Block
4609 | Other exciter problems | Generator | Exciter | D1 | Forced - Immediate | 2019 | Gas | GG | 850 | Combined Cycle Block | NPCC | Summer | 1527.9896 | 306.62 | 1 | 1 | 4609-Other exciter problems | D1-Forced - Immediate | 850-Combined Cycle Block
4609 | Other exciter problems | Generator | Exciter | U1 | Forced - Immediate | 2019 | Gas | GG | 850 | Combined Cycle Block | RFC | Off-Peak | 1026.8997 | 378 | 1 | 1 | 4609-Other exciter problems | U1-Forced - Immediate | 850-Combined Cycle Block
4609 | Other exciter problems | Generator | Exciter | U1 | Forced - Immediate | 2019 | Gas | GG | 850 | Combined Cycle Block | TRE | Summer | 9.4163 | 565 | 1 | 1 | 4609-Other exciter problems | U1-Forced - Immediate | 850-Combined Cycle Block
4609 | Other exciter problems | Generator | Exciter | D1 | Forced - Immediate | 2019 | Gas | GG | 850 | Combined Cycle Block | SERC | Off-Peak | 29354.9075 | 14.57 | 1 | 1 | 4609-Other exciter problems | D1-Forced - Immediate | 850-Combined Cycle Block
4609 | Other exciter problems | Generator | Exciter | D1 | Forced - Immediate | 2019 | Gas | GG | 850 | Combined Cycle Block | RFC | Summer | 91103.8332 | 310 | 1 | 1 | 4609-Other exciter problems | D1-Forced - Immediate | 850-Combined Cycle Block
4609 | Other exciter problems | Generator | Exciter | D1 | Forced - Immediate | 2019 | Gas | GG | 850 | Combined Cycle Block | WECC | Winter | 75 | 75 | 1 | 1 | 4609-Other exciter problems | D1-Forced - Immediate | 850-Combined Cycle Block
4609 | Other exciter problems | Generator | Exciter | D1 | Forced - Immediate | 2019 | Gas | GG | 850 | Combined Cycle Block | NPCC | Winter | 447.2 | 68.8 | 1 | 1 | 4609-Other exciter problems | D1-Forced - Immediate | 850-Combined Cycle Block
4609 | Other exciter problems | Generator | Exciter | D1 | Forced - Immediate | 2019 | Gas | GG | 850 | Combined Cycle Block | NPCC | Winter | 1019.7366 | 63.8 | 1 | 1 | 4609-Other exciter problems | D1-Forced - Immediate | 850-Combined Cycle Block
4609 | Other exciter problems | Generator | Exciter | D1 | Forced - Immediate | 2019 | Gas | GG | 850 | Combined Cycle Block | NPCC | Winter | 1020.8 | 63.8 | 1 | 1 | 4609-Other exciter problems | D1-Forced - Immediate | 850-Combined Cycle Block
4609 | Other exciter problems | Generator | Exciter | D1 | Forced - Immediate | 2019 | Gas | GG | 850 | Combined Cycle Block | RFC | Winter | 25147.8332 | 319 | 1 | 1 | 4609-Other exciter problems | D1-Forced - Immediate | 850-Combined Cycle Block
4609 | Other exciter problems | Generator | Exciter | SF | Startup Failure | 2019 | Gas | GG | 850 | Combined Cycle Block | TRE | Summer | 236.7332 | 268 | 1 | 1 | 4609-Other exciter problems | SF-Startup Failure | 850-Combined Cycle Block
4609 | Other exciter problems | Generator | Exciter | D1 | Forced - Immediate | 2019 | Gas | GG | 850 | Combined Cycle Block | NPCC | Off-Peak | 96.555 | 445.64 | 1 | 1 | 4609-Other exciter problems | D1-Forced - Immediate | 850-Combined Cycle Block
4609 | Other exciter problems | Generator | Exciter | D1 | Forced - Immediate | 2019 | Gas | GG | 850 | Combined Cycle Block | RFC | Off-Peak | 1380 | 115 | 1 | 1 | 4609-Other exciter problems | D1-Forced - Immediate | 850-Combined Cycle Block
4609 | Other exciter problems | Generator | Exciter | U1 | Forced - Immediate | 2019 | Gas | GG | 850 | Combined Cycle Block | WECC | Off-Peak | 744.6 | 51 | 1 | 1 | 4609-Other exciter problems | U1-Forced - Immediate | 850-Combined Cycle Block
4609 | Other exciter problems | Generator | Exciter | U1 | Forced - Immediate | 2019 | Gas | GG | 850 | Combined Cycle Block | NPCC | Off-Peak | 2394.6185 | 616.64 | 1 | 1 | 4609-Other exciter problems | U1-Forced - Immediate | 850-Combined Cycle Block
4609 | Other exciter problems | Generator | Exciter | U1 | Forced - Immediate | 2019 | Gas | GG | 850 | Combined Cycle Block | TRE | Summer | 26.5998 | 228 | 1 | 1 | 4609-Other exciter problems | U1-Forced - Immediate | 850-Combined Cycle Block
4609 | Other exciter problems | Generator | Exciter | D1 | Forced - Immediate | 2019 | Gas | GG | 850 | Combined Cycle Block | NPCC | Winter | 1083.5366 | 63.8 | 1 | 1 | 4609-Other exciter problems | D1-Forced - Immediate | 850-Combined Cycle Block
4609 | Other exciter problems | Generator | Exciter | SF | Startup Failure | 2019 | Gas | GG | 850 | Combined Cycle Block | WECC | Off-Peak | 3266.6667 | 50 | 1 | 1 | 4609-Other exciter problems | SF-Startup Failure | 850-Combined Cycle Block
4609 | Other exciter problems | Generator | Exciter | SF | Startup Failure | 2019 | Gas | GG | 850 | Combined Cycle Block | TRE | Summer | 1755.6 | 231 | 1 | 1 | 4609-Other exciter problems | SF-Startup Failure | 850-Combined Cycle Block
4609 | Other exciter problems | Generator | Exciter | U1 | Forced - Immediate | 2019 | Gas | GG | 850 | Combined Cycle Block | TRE | Off-Peak | 286.3666 | 242 | 1 | 1 | 4609-Other exciter problems | U1-Forced - Immediate | 850-Combined Cycle Block
4609 | Other exciter problems | Generator | Exciter | U1 | Forced - Immediate | 2019 | Gas | GG | 850 | Combined Cycle Block | NPCC | Off-Peak | 3895.5 | 106 | 1 | 1 | 4609-Other exciter problems | U1-Forced - Immediate | 850-Combined Cycle Block
4609 | Other exciter problems | Generator | Exciter | U1 | Forced - Immediate | 2019 | Gas | GG | 850 | Combined Cycle Block | SERC | Summer | 1325.7333 | 244 | 1 | 1 | 4609-Other exciter problems | U1-Forced - Immediate | 850-Combined Cycle Block
4609 | Other exciter problems | Generator | Exciter | U1 | Forced - Immediate | 2019 | Gas | GG | 850 | Combined Cycle Block | MRO | Summer | 34377.9332 | 259 | 1 | 1 | 4609-Other exciter problems | U1-Forced - Immediate | 850-Combined Cycle Block
4609 | Other exciter problems | Generator | Exciter | D1 | Forced - Immediate | 2019 | Gas | GG | 850 | Combined Cycle Block | MRO | Summer | 226.35 | 251.5 | 1 | 1 | 4609-Other exciter problems | D1-Forced - Immediate | 850-Combined Cycle Block
4609 | Other exciter problems | Generator | Exciter | D1 | Forced - Immediate | 2019 | Gas | GG | 850 | Combined Cycle Block | NPCC | Winter | 51.7265 | 310.36 | 1 | 1 | 4609-Other exciter problems | D1-Forced - Immediate | 850-Combined Cycle Block
4609 | Other exciter problems | Generator | Exciter | SF | Startup Failure | 2019 | Gas | GG | 850 | Combined Cycle Block | NPCC | Off-Peak | 376.65 | 243 | 1 | 1 | 4609-Other exciter problems | SF-Startup Failure | 850-Combined Cycle Block
4609 | Other exciter problems | Generator | Exciter | U1 | Forced - Immediate | 2019 | Gas | GG | 850 | Combined Cycle Block | NPCC | Winter | 4386.4283 | 616.36 | 1 | 1 | 4609-Other exciter problems | U1-Forced - Immediate | 850-Combined Cycle Block
4609 | Other exciter problems | Generator | Exciter | SF | Startup Failure | 2019 | Gas | GG | 851 | CC GT units | WECC | Off-Peak | 3799.3333 | 139 | 1 | 1 | 4609-Other exciter problems | SF-Startup Failure | 851-CC GT units
4609 | Other exciter problems | Generator | Exciter | SF | Startup Failure | 2019 | Gas | GG | 851 | CC GT units | WECC | Off-Peak | 4163.05 | 139 | 1 | 1 | 4609-Other exciter problems | SF-Startup Failure | 851-CC GT units
4609 | Other exciter problems | Generator | Exciter | SF | Startup Failure | 2019 | Gas | GG | 851 | CC GT units | TRE | Summer | 2464.675 | 155.5 | 1 | 1 | 4609-Other exciter problems | SF-Startup Failure | 851-CC GT units
4609 | Other exciter problems | Generator | Exciter | U1 | Forced - Immediate | 2019 | Gas | GG | 851 | CC GT units | WECC | Off-Peak | 3234.5599 | 159.6 | 1 | 1 | 4609-Other exciter problems | U1-Forced - Immediate | 851-CC GT units
4609 | Other exciter problems | Generator | Exciter | U1 | Forced - Immediate | 2019 | Gas | GG | 851 | CC GT units | TRE | Summer | 20.3 | 58 | 1 | 1 | 4609-Other exciter problems | U1-Forced - Immediate | 851-CC GT units
4609 | Other exciter problems | Generator | Exciter | U1 | Forced - Immediate | 2019 | Gas | GG | 851 | CC GT units | MRO | Summer | 103.1999 | 144 | 1 | 1 | 4609-Other exciter problems | U1-Forced - Immediate | 851-CC GT units
4609 | Other exciter problems | Generator | Exciter | U1 | Forced - Immediate | 2019 | Gas | GG | 851 | CC GT units | RFC | Winter | 1646.1 | 177 | 1 | 1 | 4609-Other exciter problems | U1-Forced - Immediate | 851-CC GT units
4609 | Other exciter problems | Generator | Exciter | U1 | Forced - Immediate | 2019 | Gas | GG | 851 | CC GT units | RFC | Winter | 4923.5499 | 177 | 1 | 1 | 4609-Other exciter problems | U1-Forced - Immediate | 851-CC GT units
4609 | Other exciter problems | Generator | Exciter | U1 | Forced - Immediate | 2019 | Gas | GG | 851 | CC GT units | RFC | Winter | 5218.5499 | 177 | 1 | 1 | 4609-Other exciter problems | U1-Forced - Immediate | 851-CC GT units
4609 | Other exciter problems | Generator | Exciter | U1 | Forced - Immediate | 2019 | Gas | GG | 851 | CC GT units | RFC | Winter | 6918.3333 | 175 | 1 | 1 | 4609-Other exciter problems | U1-Forced - Immediate | 851-CC GT units
4609 | Other exciter problems | Generator | Exciter | SF | Startup Failure | 2019 | Gas | GG | 851 | CC GT units | WECC | Off-Peak | 162.7499 | 157.5 | 1 | 1 | 4609-Other exciter problems | SF-Startup Failure | 851-CC GT units
4609 | Other exciter problems | Generator | Exciter | SF | Startup Failure | 2019 | Gas | GG | 851 | CC GT units | SERC | Summer | 178.8332 | 185 | 1 | 1 | 4609-Other exciter problems | SF-Startup Failure | 851-CC GT units
4609 | Other exciter problems | Generator | Exciter | SF | Startup Failure | 2019 | Gas | GG | 851 | CC GT units | SERC | Summer | 320.6666 | 185 | 1 | 1 | 4609-Other exciter problems | SF-Startup Failure | 851-CC GT units
4609 | Other exciter problems | Generator | Exciter | U1 | Forced - Immediate | 2019 | Gas | GG | 851 | CC GT units | TRE | Off-Peak | 89.3 | 141 | 1 | 1 | 4609-Other exciter problems | U1-Forced - Immediate | 851-CC GT units
4609 | Other exciter problems | Generator | Exciter | U1 | Forced - Immediate | 2019 | Gas | GG | 851 | CC GT units | RFC | Off-Peak | 553.085 | 165.1 | 1 | 1 | 4609-Other exciter problems | U1-Forced - Immediate | 851-CC GT units
4609 | Other exciter problems | Generator | Exciter | U1 | Forced - Immediate | 2019 | Gas | GG | 851 | CC GT units | MRO | Off-Peak | 11356.2 | 162 | 1 | 1 | 4609-Other exciter problems | U1-Forced - Immediate | 851-CC GT units
4609 | Other exciter problems | Generator | Exciter | U1 | Forced - Immediate | 2019 | Gas | GG | 851 | CC GT units | SERC | Off-Peak | 340527 | 187 | 1 | 1 | 4609-Other exciter problems | U1-Forced - Immediate | 851-CC GT units
4609 | Other exciter problems | Generator | Exciter | U1 | Forced - Immediate | 2019 | Gas | GG | 851 | CC GT units | NPCC | Summer | 629.75 | 229 | 1 | 1 | 4609-Other exciter problems | U1-Forced - Immediate | 851-CC GT units
4609 | Other exciter problems | Generator | Exciter | U1 | Forced - Immediate | 2019 | Gas | GG | 851 | CC GT units | RFC | Winter | 297.5 | 175 | 1 | 1 | 4609-Other exciter problems | U1-Forced - Immediate | 851-CC GT units
4609 | Other exciter problems | Generator | Exciter | U1 | Forced - Immediate | 2019 | Gas | GG | 851 | CC GT units | RFC | Winter | 4797.9165 | 175 | 1 | 1 | 4609-Other exciter problems | U1-Forced - Immediate | 851-CC GT units
4609 | Other exciter problems | Generator | Exciter | SF | Startup Failure | 2019 | Gas | GG | 851 | CC GT units | NPCC | Off-Peak | 464.75 | 169 | 1 | 1 | 4609-Other exciter problems | SF-Startup Failure | 851-CC GT units
4609 | Other exciter problems | Generator | Exciter | SF | Startup Failure | 2019 | Gas | GG | 851 | CC GT units | NPCC | Summer | 77.3333 | 160 | 1 | 1 | 4609-Other exciter problems | SF-Startup Failure | 851-CC GT units
4609 | Other exciter problems | Generator | Exciter | SF | Startup Failure | 2019 | Gas | GG | 851 | CC GT units | TRE | Summer | 113.4666 | 148 | 1 | 1 | 4609-Other exciter problems | SF-Startup Failure | 851-CC GT units
4609 | Other exciter problems | Generator | Exciter | SF | Startup Failure | 2019 | Gas | GG | 851 | CC GT units | WECC | Winter | 228.9333 | 171.7 | 1 | 1 | 4609-Other exciter problems | SF-Startup Failure | 851-CC GT units
4609 | Other exciter problems | Generator | Exciter | SF | Startup Failure | 2019 | Gas | GG | 851 | CC GT units | NPCC | Winter | 840.6666 | 194 | 1 | 1 | 4609-Other exciter problems | SF-Startup Failure | 851-CC GT units
4609 | Other exciter problems | Generator | Exciter | U1 | Forced - Immediate | 2019 | Gas | GG | 851 | CC GT units | WECC | Off-Peak | 757.35 | 153 | 2 | 2 | 4609-Other exciter problems | U1-Forced - Immediate | 851-CC GT units
4609 | Other exciter problems | Generator | Exciter | U1 | Forced - Immediate | 2019 | Gas | GG | 851 | CC GT units | SERC | Off-Peak | 6195.8999 | 171 | 1 | 1 | 4609-Other exciter problems | U1-Forced - Immediate | 851-CC GT units
4609 | Other exciter problems | Generator | Exciter | U1 | Forced - Immediate | 2019 | Gas | GG | 851 | CC GT units | NPCC | Summer | 161.7 | 231 | 1 | 1 | 4609-Other exciter problems | U1-Forced - Immediate | 851-CC GT units
4609 | Other exciter problems | Generator | Exciter | U1 | Forced - Immediate | 2019 | Gas | GG | 851 | CC GT units | RFC | Winter | 93.7498 | 225 | 1 | 1 | 4609-Other exciter problems | U1-Forced - Immediate | 851-CC GT units
4609 | Other exciter problems | Generator | Exciter | U1 | Forced - Immediate | 2019 | Gas | GG | 851 | CC GT units | WECC | Winter | 97.8 | 163 | 1 | 1 | 4609-Other exciter problems | U1-Forced - Immediate | 851-CC GT units
4609 | Other exciter problems | Generator | Exciter | U1 | Forced - Immediate | 2019 | Gas | GG | 851 | CC GT units | WECC | Winter | 600.0166 | 139 | 1 | 1 | 4609-Other exciter problems | U1-Forced - Immediate | 851-CC GT units
4609 | Other exciter problems | Generator | Exciter | U1 | Forced - Immediate | 2019 | Gas | GG | 851 | CC GT units | RFC | Winter | 9814.5833 | 175 | 1 | 1 | 4609-Other exciter problems | U1-Forced - Immediate | 851-CC GT units
4609 | Other exciter problems | Generator | Exciter | U1 | Forced - Immediate | 2019 | Gas | GG | 851 | CC GT units | RFC | Winter | 11230.65 | 177 | 1 | 1 | 4609-Other exciter problems | U1-Forced - Immediate | 851-CC GT units
4609 | Other exciter problems | Generator | Exciter | SF | Startup Failure | 2019 | Gas | GG | 851 | CC GT units | WECC | Off-Peak | 79.8 | 159.6 | 1 | 2 | 4609-Other exciter problems | SF-Startup Failure | 851-CC GT units
4609 | Other exciter problems | Generator | Exciter | SF | Startup Failure | 2019 | Gas | GG | 851 | CC GT units | MRO | Off-Peak | 1931.1 | 157 | 1 | 1 | 4609-Other exciter problems | SF-Startup Failure | 851-CC GT units
4609 | Other exciter problems | Generator | Exciter | SF | Startup Failure | 2019 | Gas | GG | 851 | CC GT units | NPCC | Winter | 74.3666 | 194 | 1 | 1 | 4609-Other exciter problems | SF-Startup Failure | 851-CC GT units
4609 | Other exciter problems | Generator | Exciter | SF | Startup Failure | 2019 | Gas | GG | 851 | CC GT units | WECC | Winter | 403.495 | 171.7 | 1 | 1 | 4609-Other exciter problems | SF-Startup Failure | 851-CC GT units
4609 | Other exciter problems | Generator | Exciter | SF | Startup Failure | 2019 | Oil | DI | 851 | CC GT units | SERC | Winter | 413.6166 | 83 | 1 | 1 | 4609-Other exciter problems | SF-Startup Failure | 851-CC GT units
4609 | Other exciter problems | Generator | Exciter | U1 | Forced - Immediate | 2019 | Gas | GG | 851 | CC GT units | TRE | Off-Peak | 37.7999 | 162 | 1 | 1 | 4609-Other exciter problems | U1-Forced - Immediate | 851-CC GT units
4609 | Other exciter problems | Generator | Exciter | U1 | Forced - Immediate | 2019 | Gas | GG | 851 | CC GT units | TRE | Off-Peak | 346.0515 | 73.89 | 1 | 1 | 4609-Other exciter problems | U1-Forced - Immediate | 851-CC GT units
4609 | Other exciter problems | Generator | Exciter | U1 | Forced - Immediate | 2019 | Gas | GG | 851 | CC GT units | SERC | Off-Peak | 1422.3332 | 170 | 1 | 1 | 4609-Other exciter problems | U1-Forced - Immediate | 851-CC GT units
4609 | Other exciter problems | Generator | Exciter | U1 | Forced - Immediate | 2019 | Gas | GG | 851 | CC GT units | TRE | Summer | 159.25 | 65 | 1 | 1 | 4609-Other exciter problems | U1-Forced - Immediate | 851-CC GT units
4609 | Other exciter problems | Generator | Exciter | U1 | Forced - Immediate | 2019 | Gas | GG | 851 | CC GT units | TRE | Summer | 397.3833 | 211 | 1 | 1 | 4609-Other exciter problems | U1-Forced - Immediate | 851-CC GT units
4609 | Other exciter problems | Generator | Exciter | U1 | Forced - Immediate | 2019 | Gas | GG | 851 | CC GT units | TRE | Summer | 443.7 | 58 | 1 | 1 | 4609-Other exciter problems | U1-Forced - Immediate | 851-CC GT units
4609 | Other exciter problems | Generator | Exciter | U1 | Forced - Immediate | 2019 | Gas | GG | 851 | CC GT units | TRE | Summer | 1487.4 | 134 | 1 | 1 | 4609-Other exciter problems | U1-Forced - Immediate | 851-CC GT units
4609 | Other exciter problems | Generator | Exciter | U1 | Forced - Immediate | 2019 | Gas | GG | 851 | CC GT units | TRE | Summer | 1712.9666 | 134 | 1 | 1 | 4609-Other exciter problems | U1-Forced - Immediate | 851-CC GT units
4609 | Other exciter problems | Generator | Exciter | U1 | Forced - Immediate | 2019 | Gas | GG | 851 | CC GT units | RFC | Winter | 1362.75 | 237 | 1 | 1 | 4609-Other exciter problems | U1-Forced - Immediate | 851-CC GT units
4609 | Other exciter problems | Generator | Exciter | U2 | Forced - Delayed | 2019 | Gas | GG | 851 | CC GT units | WECC | Off-Peak | 699.8665 | 181 | 1 | 1 | 4609-Other exciter problems | U2-Forced - Delayed | 851-CC GT units
4609 | Other exciter problems | Generator | Exciter | D1 | Forced - Immediate | 2019 | Gas | GG | 851 | CC GT units | RFC | Off-Peak | 165.43 | 34.95 | 1 | 1 | 4609-Other exciter problems | D1-Forced - Immediate | 851-CC GT units
4609 | Other exciter problems | Generator | Exciter | SF | Startup Failure | 2019 | Gas | GG | 851 | CC GT units | NPCC | Summer | 62.8 | 157 | 1 | 1 | 4609-Other exciter problems | SF-Startup Failure | 851-CC GT units
4609 | Other exciter problems | Generator | Exciter | SF | Startup Failure | 2019 | Gas | GG | 851 | CC GT units | NPCC | Summer | 88 | 160 | 1 | 1 | 4609-Other exciter problems | SF-Startup Failure | 851-CC GT units
4609 | Other exciter problems | Generator | Exciter | SF | Startup Failure | 2019 | Gas | GG | 851 | CC GT units | WECC | Summer | 99.45 | 153 | 1 | 1 | 4609-Other exciter problems | SF-Startup Failure | 851-CC GT units
4609 | Other exciter problems | Generator | Exciter | SF | Startup Failure | 2019 | Gas | GG | 851 | CC GT units | WECC | Summer | 3719.25 | 165.3 | 1 | 1 | 4609-Other exciter problems | SF-Startup Failure | 851-CC GT units
4609 | Other exciter problems | Generator | Exciter | SF | Startup Failure | 2019 | Gas | GG | 851 | CC GT units | SERC | Summer | 87739.3332 | 370 | 1 | 1 | 4609-Other exciter problems | SF-Startup Failure | 851-CC GT units
4609 | Other exciter problems | Generator | Exciter | SF | Startup Failure | 2019 | Gas | GG | 851 | CC GT units | SERC | Winter | 472.8 | 197 | 1 | 1 | 4609-Other exciter problems | SF-Startup Failure | 851-CC GT units
4609 | Other exciter problems | Generator | Exciter | D1 | Forced - Immediate | 2019 | Gas | GG | 851 | CC GT units | RFC | Off-Peak | 162.3533 | 34.3 | 1 | 1 | 4609-Other exciter problems | D1-Forced - Immediate | 851-CC GT units
4609 | Other exciter problems | Generator | Exciter | SF | Startup Failure | 2019 | Gas | GG | 851 | CC GT units | WECC | Off-Peak | 95.8033 | 140.2 | 1 | 1 | 4609-Other exciter problems | SF-Startup Failure | 851-CC GT units
4609 | Other exciter problems | Generator | Exciter | SF | Startup Failure | 2019 | Gas | GG | 851 | CC GT units | TRE | Summer | 89.9 | 58 | 1 | 1 | 4609-Other exciter problems | SF-Startup Failure | 851-CC GT units
4609 | Other exciter problems | Generator | Exciter | SF | Startup Failure | 2019 | Gas | GG | 851 | CC GT units | NPCC | Summer | 93.3333 | 160 | 1 | 1 | 4609-Other exciter problems | SF-Startup Failure | 851-CC GT units
4609 | Other exciter problems | Generator | Exciter | U1 | Forced - Immediate | 2019 | Gas | GG | 851 | CC GT units | RFC | Off-Peak | 1674 | 186 | 1 | 1 | 4609-Other exciter problems | U1-Forced - Immediate | 851-CC GT units
4609 | Other exciter problems | Generator | Exciter | U1 | Forced - Immediate | 2019 | Gas | GG | 851 | CC GT units | TRE | Off-Peak | 47710.773 | 73.89 | 1 | 1 | 4609-Other exciter problems | U1-Forced - Immediate | 851-CC GT units
4609 | Other exciter problems | Generator | Exciter | U1 | Forced - Immediate | 2019 | Gas | GG | 851 | CC GT units | RFC | Summer | 3080.7 | 126 | 1 | 1 | 4609-Other exciter problems | U1-Forced - Immediate | 851-CC GT units
4609 | Other exciter problems | Generator | Exciter | U1 | Forced - Immediate | 2019 | Gas | GG | 851 | CC GT units | TRE | Winter | 6697.5999 | 168 | 1 | 1 | 4609-Other exciter problems | U1-Forced - Immediate | 851-CC GT units
4609 | Other exciter problems | Generator | Exciter | SF | Startup Failure | 2019 | Gas | GG | 851 | CC GT units | TRE | Summer | 3.5165 | 211 | 1 | 1 | 4609-Other exciter problems | SF-Startup Failure | 851-CC GT units
4609 | Other exciter problems | Generator | Exciter | SF | Startup Failure | 2019 | Gas | GG | 851 | CC GT units | SERC | Summer | 2003.8999 | 174 | 1 | 1 | 4609-Other exciter problems | SF-Startup Failure | 851-CC GT units
4609 | Other exciter problems | Generator | Exciter | SF | Startup Failure | 2019 | Gas | GG | 851 | CC GT units | SERC | Winter | 443.7 | 174 | 1 | 1 | 4609-Other exciter problems | SF-Startup Failure | 851-CC GT units
4609 | Other exciter problems | Generator | Exciter | U1 | Forced - Immediate | 2019 | Gas | GG | 851 | CC GT units | WECC | Off-Peak | 200.2 | 182 | 1 | 1 | 4609-Other exciter problems | U1-Forced - Immediate | 851-CC GT units
4609 | Other exciter problems | Generator | Exciter | U1 | Forced - Immediate | 2019 | Gas | GG | 851 | CC GT units | WECC | Off-Peak | 215.3666 | 182 | 1 | 1 | 4609-Other exciter problems | U1-Forced - Immediate | 851-CC GT units
4609 | Other exciter problems | Generator | Exciter | U1 | Forced - Immediate | 2019 | Gas | GG | 851 | CC GT units | RFC | Winter | 18649.8999 | 177 | 1 | 1 | 4609-Other exciter problems | U1-Forced - Immediate | 851-CC GT units
4609 | Other exciter problems | Generator | Exciter | D1 | Forced - Immediate | 2019 | Gas | GG | 851 | CC GT units | RFC | Winter | 31 | 62 | 2 | 2 | 4609-Other exciter problems | D1-Forced - Immediate | 851-CC GT units
4609 | Other exciter problems | Generator | Exciter | SF | Startup Failure | 2019 | Gas | GG | 851 | CC GT units | SERC | Summer | 1507.4999 | 270 | 1 | 1 | 4609-Other exciter problems | SF-Startup Failure | 851-CC GT units
4609 | Other exciter problems | Generator | Exciter | SF | Startup Failure | 2019 | Gas | GG | 851 | CC GT units | NPCC | Winter | 1050.8998 | 279 | 1 | 1 | 4609-Other exciter problems | SF-Startup Failure | 851-CC GT units
4609 | Other exciter problems | Generator | Exciter | U1 | Forced - Immediate | 2019 | Gas | GG | 851 | CC GT units | SERC | Off-Peak | 1757.25 | 165 | 1 | 1 | 4609-Other exciter problems | U1-Forced - Immediate | 851-CC GT units
4609 | Other exciter problems | Generator | Exciter | U1 | Forced - Immediate | 2019 | Gas | GG | 851 | CC GT units | RFC | Off-Peak | 2526.4999 | 186 | 1 | 1 | 4609-Other exciter problems | U1-Forced - Immediate | 851-CC GT units
4609 | Other exciter problems | Generator | Exciter | U1 | Forced - Immediate | 2019 | Gas | GG | 851 | CC GT units | WECC | Off-Peak | 5226.9 | 159.6 | 1 | 1 | 4609-Other exciter problems | U1-Forced - Immediate | 851-CC GT units
4609 | Other exciter problems | Generator | Exciter | U1 | Forced - Immediate | 2019 | Gas | GG | 851 | CC GT units | WECC | Off-Peak | 92001.8 | 156.2 | 1 | 1 | 4609-Other exciter problems | U1-Forced - Immediate | 851-CC GT units
4609 | Other exciter problems | Generator | Exciter | U1 | Forced - Immediate | 2019 | Gas | GG | 851 | CC GT units | WECC | Summer | 71.3999 | 153 | 1 | 1 | 4609-Other exciter problems | U1-Forced - Immediate | 851-CC GT units
4609 | Other exciter problems | Generator | Exciter | U1 | Forced - Immediate | 2019 | Gas | GG | 851 | CC GT units | TRE | Summer | 1599.0666 | 134 | 1 | 1 | 4609-Other exciter problems | U1-Forced - Immediate | 851-CC GT units
4609 | Other exciter problems | Generator | Exciter | U1 | Forced - Immediate | 2019 | Gas | GG | 851 | CC GT units | RFC | Winter | 18284.5833 | 175 | 1 | 1 | 4609-Other exciter problems | U1-Forced - Immediate | 851-CC GT units
4609 | Other exciter problems | Generator | Exciter | D1 | Forced - Immediate | 2019 | Waste Heat | WH | 852 | CC steam units | TRE | Off-Peak | 32534.865 | 49.05 | 1 | 1 | 4609-Other exciter problems | D1-Forced - Immediate | 852-CC steam units
4609 | Other exciter problems | Generator | Exciter | D1 | Forced - Immediate | 2019 | Waste Heat | WH | 852 | CC steam units | TRE | Summer | 2425.05 | 153 | 1 | 1 | 4609-Other exciter problems | D1-Forced - Immediate | 852-CC steam units
4609 | Other exciter problems | Generator | Exciter | SF | Startup Failure | 2019 | Waste Heat | WH | 852 | CC steam units | MRO | Winter | 101.6665 | 244 | 1 | 1 | 4609-Other exciter problems | SF-Startup Failure | 852-CC steam units
4609 | Other exciter problems | Generator | Exciter | U1 | Forced - Immediate | 2019 | Gas | GG | 852 | CC steam units | WECC | Off-Peak | 1345.3999 | 186 | 1 | 1 | 4609-Other exciter problems | U1-Forced - Immediate | 852-CC steam units
4609 | Other exciter problems | Generator | Exciter | U1 | Forced - Immediate | 2019 | Waste Heat | WH | 852 | CC steam units | RFC | Winter | 346.7499 | 219 | 1 | 1 | 4609-Other exciter problems | U1-Forced - Immediate | 852-CC steam units
4609 | Other exciter problems | Generator | Exciter | U1 | Forced - Immediate | 2019 | Waste Heat | WH | 852 | CC steam units | WECC | Winter | 2120.4 | 186 | 1 | 1 | 4609-Other exciter problems | U1-Forced - Immediate | 852-CC steam units
4609 | Other exciter problems | Generator | Exciter | U1 | Forced - Immediate | 2019 | Waste Heat | WH | 852 | CC steam units | RFC | Winter | 12647.25 | 219 | 1 | 1 | 4609-Other exciter problems | U1-Forced - Immediate | 852-CC steam units
4609 | Other exciter problems | Generator | Exciter | D1 | Forced - Immediate | 2019 | Gas | GG | 852 | CC steam units | WECC | Winter | 67.8 | 113 | 1 | 1 | 4609-Other exciter problems | D1-Forced - Immediate | 852-CC steam units
4609 | Other exciter problems | Generator | Exciter | D1 | Forced - Immediate | 2019 | Gas | GG | 852 | CC steam units | WECC | Winter | 9019.2 | 96 | 1 | 1 | 4609-Other exciter problems | D1-Forced - Immediate | 852-CC steam units
4609 | Other exciter problems | Generator | Exciter | SF | Startup Failure | 2019 | Waste Heat | WH | 852 | CC steam units | WECC | Summer | 132.6 | 221 | 1 | 1 | 4609-Other exciter problems | SF-Startup Failure | 852-CC steam units
4609 | Other exciter problems | Generator | Exciter | U1 | Forced - Immediate | 2019 | Waste Heat | WH | 852 | CC steam units | SERC | Off-Peak | 200310 | 110 | 1 | 1 | 4609-Other exciter problems | U1-Forced - Immediate | 852-CC steam units
4609 | Other exciter problems | Generator | Exciter | U1 | Forced - Immediate | 2019 | Waste Heat | WH | 852 | CC steam units | WECC | Summer | 1189.5666 | 254 | 1 | 1 | 4609-Other exciter problems | U1-Forced - Immediate | 852-CC steam units
4609 | Other exciter problems | Generator | Exciter | U1 | Forced - Immediate | 2019 | Waste Heat | WH | 852 | CC steam units | RFC | Winter | 427.05 | 219 | 1 | 1 | 4609-Other exciter problems | U1-Forced - Immediate | 852-CC steam units
4609 | Other exciter problems | Generator | Exciter | D1 | Forced - Immediate | 2019 | Gas | GG | 852 | CC steam units | WECC | Winter | 2019.2 | 96 | 1 | 1 | 4609-Other exciter problems | D1-Forced - Immediate | 852-CC steam units
4609 | Other exciter problems | Generator | Exciter | D1 | Forced - Immediate | 2019 | Waste Heat | WH | 852 | CC steam units | NPCC | Winter | 213.3332 | 128 | 1 | 1 | 4609-Other exciter problems | D1-Forced - Immediate | 852-CC steam units
4609 | Other exciter problems | Generator | Exciter | D1 | Forced - Immediate | 2019 | Waste Heat | WH | 852 | CC steam units | WECC | Winter | 323.75 | 75 | 1 | 1 | 4609-Other exciter problems | D1-Forced - Immediate | 852-CC steam units
4609 | Other exciter problems | Generator | Exciter | U1 | Forced - Immediate | 2019 | Waste Heat | WH | 852 | CC steam units | SERC | Off-Peak | 1118.3331 | 305 | 1 | 1 | 4609-Other exciter problems | U1-Forced - Immediate | 852-CC steam units
4609 | Other exciter problems | Generator | Exciter | U1 | Forced - Immediate | 2019 | Waste Heat | WH | 852 | CC steam units | MRO | Summer | 86.6666 | 80 | 1 | 1 | 4609-Other exciter problems | U1-Forced - Immediate | 852-CC steam units
4609 | Other exciter problems | Generator | Exciter | U1 | Forced - Immediate | 2019 | Waste Heat | WH | 852 | CC steam units | TRE | Summer | 298.7832 | 197 | 1 | 1 | 4609-Other exciter problems | U1-Forced - Immediate | 852-CC steam units
4609 | Other exciter problems | Generator | Exciter | U1 | Forced - Immediate | 2019 | Waste Heat | WH | 852 | CC steam units | TRE | Summer | 8187.5332 | 382 | 1 | 1 | 4609-Other exciter problems | U1-Forced - Immediate | 852-CC steam units
4609 | Other exciter problems | Generator | Exciter | D1 | Forced - Immediate | 2019 | Waste Heat | WH | 852 | CC steam units | RFC | Off-Peak | 84.8687 | 17.93 | 1 | 1 | 4609-Other exciter problems | D1-Forced - Immediate | 852-CC steam units
4609 | Other exciter problems | Generator | Exciter | D1 | Forced - Immediate | 2019 | Waste Heat | WH | 852 | CC steam units | SERC | Off-Peak | 1199.2166 | 133 | 1 | 1 | 4609-Other exciter problems | D1-Forced - Immediate | 852-CC steam units
4609 | Other exciter problems | Generator | Exciter | D1 | Forced - Immediate | 2019 | Waste Heat | WH | 852 | CC steam units | SERC | Off-Peak | 4909.9166 | 133 | 1 | 1 | 4609-Other exciter problems | D1-Forced - Immediate | 852-CC steam units
4609 | Other exciter problems | Generator | Exciter | SF | Startup Failure | 2019 | Waste Heat | WH | 852 | CC steam units | SERC | Summer | 569.85 | 393 | 1 | 1 | 4609-Other exciter problems | SF-Startup Failure | 852-CC steam units
4609 | Other exciter problems | Generator | Exciter | U1 | Forced - Immediate | 2019 | Gas | GG | 852 | CC steam units | WECC | Off-Peak | 150.3333 | 110 | 1 | 1 | 4609-Other exciter problems | U1-Forced - Immediate | 852-CC steam units
4609 | Other exciter problems | Generator | Exciter | U1 | Forced - Immediate | 2019 | Waste Heat | WH | 852 | CC steam units | SERC | Summer | 9995.2999 | 393 | 1 | 1 | 4609-Other exciter problems | U1-Forced - Immediate | 852-CC steam units
4609 | Other exciter problems | Generator | Exciter | U1 | Forced - Immediate | 2019 | Waste Heat | WH | 852 | CC steam units | RFC | Winter | 386.8999 | 219 | 1 | 1 | 4609-Other exciter problems | U1-Forced - Immediate | 852-CC steam units
4609 | Other exciter problems | Generator | Exciter | U1 | Forced - Immediate | 2019 | Waste Heat | WH | 852 | CC steam units | RFC | Winter | 1361.4499 | 219 | 1 | 1 | 4609-Other exciter problems | U1-Forced - Immediate | 852-CC steam units
4609 | Other exciter problems | Generator | Exciter | U1 | Forced - Immediate | 2019 | Waste Heat | WH | 852 | CC steam units | SERC | Winter | 9749.25 | 315 | 1 | 1 | 4609-Other exciter problems | U1-Forced - Immediate | 852-CC steam units
4609 | Other exciter problems | Generator | Exciter | U2 | Forced - Delayed | 2019 | Gas | GG | 852 | CC steam units | SERC | Off-Peak | 626.2664 | 427 | 1 | 1 | 4609-Other exciter problems | U2-Forced - Delayed | 852-CC steam units
4609 | Other exciter problems | Generator | Exciter | D1 | Forced - Immediate | 2019 | Gas | GG | 852 | CC steam units | RFC | Off-Peak | 1885.3666 | 138.8 | 1 | 1 | 4609-Other exciter problems | D1-Forced - Immediate | 852-CC steam units
4609 | Other exciter problems | Generator | Exciter | D1 | Forced - Immediate | 2019 | Waste Heat | WH | 852 | CC steam units | TRE | Off-Peak | 38.9666 | 167 | 1 | 1 | 4609-Other exciter problems | D1-Forced - Immediate | 852-CC steam units
4609 | Other exciter problems | Generator | Exciter | D1 | Forced - Immediate | 2019 | Waste Heat | WH | 852 | CC steam units | TRE | Summer | 127.4 | 52 | 1 | 1 | 4609-Other exciter problems | D1-Forced - Immediate | 852-CC steam units
4609 | Other exciter problems | Generator | Exciter | SF | Startup Failure | 2019 | Gas | GG | 852 | CC steam units | TRE | Off-Peak | 112.7 | 322 | 1 | 1 | 4609-Other exciter problems | SF-Startup Failure | 852-CC steam units
4609 | Other exciter problems | Generator | Exciter | U1 | Forced - Immediate | 2019 | Waste Heat | WH | 852 | CC steam units | WECC | Off-Peak | 194.9999 | 225 | 1 | 1 | 4609-Other exciter problems | U1-Forced - Immediate | 852-CC steam units
4609 | Other exciter problems | Generator | Exciter | U1 | Forced - Immediate | 2019 | Waste Heat | WH | 852 | CC steam units | WECC | Summer | 327.2499 | 255 | 1 | 1 | 4609-Other exciter problems | U1-Forced - Immediate | 852-CC steam units
4609 | Other exciter problems | Generator | Exciter | U1 | Forced - Immediate | 2019 | Waste Heat | WH | 852 | CC steam units | RFC | Winter | 930.75 | 219 | 1 | 1 | 4609-Other exciter problems | U1-Forced - Immediate | 852-CC steam units
4609 | Other exciter problems | Generator | Exciter | D1 | Forced - Immediate | 2019 | Gas | GG | 852 | CC steam units | WECC | Summer | 62.4 | 96 | 1 | 1 | 4609-Other exciter problems | D1-Forced - Immediate | 852-CC steam units
4609 | Other exciter problems | Generator | Exciter | D1 | Forced - Immediate | 2019 | Waste Heat | WH | 852 | CC steam units | WECC | Off-Peak | 66.215 | 96.9 | 1 | 1 | 4609-Other exciter problems | D1-Forced - Immediate | 852-CC steam units
4609 | Other exciter problems | Generator | Exciter | D1 | Forced - Immediate | 2019 | Waste Heat | WH | 852 | CC steam units | RFC | Summer | 3095.37 | 126.6 | 1 | 1 | 4609-Other exciter problems | D1-Forced - Immediate | 852-CC steam units
4609 | Other exciter problems | Generator | Exciter | D1 | Forced - Immediate | 2019 | Gas | GG | 852 | CC steam units | RFC | Off-Peak | 1249.2 | 138.8 | 1 | 1 | 4609-Other exciter problems | D1-Forced - Immediate | 852-CC steam units
4609 | Other exciter problems | Generator | Exciter | D1 | Forced - Immediate | 2019 | Waste Heat | WH | 852 | CC steam units | MRO | Summer | 46.5833 | 65 | 1 | 1 | 4609-Other exciter problems | D1-Forced - Immediate | 852-CC steam units
4609 | Other exciter problems | Generator | Exciter | D1 | Forced - Immediate | 2019 | Waste Heat | WH | 852 | CC steam units | SERC | Winter | 262.65 | 103 | 1 | 1 | 4609-Other exciter problems | D1-Forced - Immediate | 852-CC steam units
4609 | Other exciter problems | Generator | Exciter | U1 | Forced - Immediate | 2019 | Gas | GG | 852 | CC steam units | WECC | Off-Peak | 338.9332 | 328 | 1 | 1 | 4609-Other exciter problems | U1-Forced - Immediate | 852-CC steam units
4609 | Other exciter problems | Generator | Exciter | U1 | Forced - Immediate | 2019 | Gas | GG | 852 | CC steam units | WECC | Summer | 17081.2499 | 225 | 1 | 1 | 4609-Other exciter problems | U1-Forced - Immediate | 852-CC steam units
4609 | Other exciter problems | Generator | Exciter | U1 | Forced - Immediate | 2019 | Waste Heat | WH | 852 | CC steam units | MRO | Summer | 164 | 80 | 1 | 1 | 4609-Other exciter problems | U1-Forced - Immediate | 852-CC steam units
4609 | Other exciter problems | Generator | Exciter | U1 | Forced - Immediate | 2019 | Waste Heat | WH | 852 | CC steam units | NPCC | Summer | 258.6666 | 160 | 1 | 1 | 4609-Other exciter problems | U1-Forced - Immediate | 852-CC steam units
4609 | Other exciter problems | Generator | Exciter | U1 | Forced - Immediate | 2019 | Waste Heat | WH | 852 | CC steam units | RFC | Winter | 6460.5 | 219 | 1 | 1 | 4609-Other exciter problems | U1-Forced - Immediate | 852-CC steam units
4609 | Other exciter problems | Generator | Exciter | D1 | Forced - Immediate | 2019 | Gas | GG | 852 | CC steam units | RFC | Winter | 403.6732 | 160.4 | 1 | 1 | 4609-Other exciter problems | D1-Forced - Immediate | 852-CC steam units
4609 | Other exciter problems | Generator | Exciter | D1 | Forced - Immediate | 2019 | Waste Heat | WH | 852 | CC steam units | TRE | Off-Peak | 229.7175 | 49.05 | 1 | 1 | 4609-Other exciter problems | D1-Forced - Immediate | 852-CC steam units
4609 | Other exciter problems | Generator | Exciter | D1 | Forced - Immediate | 2019 | Waste Heat | WH | 852 | CC steam units | NPCC | Winter | 390.2643 | 103.61 | 1 | 1 | 4609-Other exciter problems | D1-Forced - Immediate | 852-CC steam units
4609 | Other exciter problems | Generator | Exciter | D1 | Forced - Immediate | 2019 | Waste Heat | WH | 852 | CC steam units | TRE | Winter | 6298.9332 | 158 | 1 | 1 | 4609-Other exciter problems | D1-Forced - Immediate | 852-CC steam units
4609 | Other exciter problems | Generator | Exciter | SF | Startup Failure | 2019 | Waste Heat | WH | 852 | CC steam units | MRO | Summer | 238.9332 | 256 | 1 | 1 | 4609-Other exciter problems | SF-Startup Failure | 852-CC steam units
4609 | Other exciter problems | Generator | Exciter | U1 | Forced - Immediate | 2019 | Gas | GG | 852 | CC steam units | WECC | Winter | 303.6799 | 175.2 | 1 | 1 | 4609-Other exciter problems | U1-Forced - Immediate | 852-CC steam units
4609 | Other exciter problems | Generator | Exciter | U1 | Forced - Immediate | 2019 | Waste Heat | WH | 852 | CC steam units | WECC | Summer | 1522.4 | 173 | 1 | 1 | 4609-Other exciter problems | U1-Forced - Immediate | 852-CC steam units
4609 | Other exciter problems | Generator | Exciter | U1 | Forced - Immediate | 2019 | Waste Heat | WH | 852 | CC steam units | TRE | Summer | 2292.2699 | 98.1 | 1 | 1 | 4609-Other exciter problems | U1-Forced - Immediate | 852-CC steam units
4609 | Other exciter problems | Generator | Exciter | U1 | Forced - Immediate | 2019 | Waste Heat | WH | 852 | CC steam units | RFC | Winter | 80.2999 | 219 | 1 | 1 | 4609-Other exciter problems | U1-Forced - Immediate | 852-CC steam units
4609 | Other exciter problems | Generator | Exciter | U1 | Forced - Immediate | 2019 | Waste Heat | WH | 852 | CC steam units | RFC | Winter | 262.8 | 219 | 1 | 1 | 4609-Other exciter problems | U1-Forced - Immediate | 852-CC steam units
4609 | Other exciter problems | Generator | Exciter | U1 | Forced - Immediate | 2019 | Waste Heat | WH | 852 | CC steam units | RFC | Winter | 2222.85 | 219 | 1 | 1 | 4609-Other exciter problems | U1-Forced - Immediate | 852-CC steam units
4609 | Other exciter problems | Generator | Exciter | U1 | Forced - Immediate | 2019 | Waste Heat | WH | 852 | CC steam units | RFC | Winter | 23290.65 | 219 | 1 | 1 | 4609-Other exciter problems | U1-Forced - Immediate | 852-CC steam units
4609 | Other exciter problems | Generator | Exciter | D1 | Forced - Immediate | 2019 | Gas | GG | 860 | Co-generator Block | NPCC | Off-Peak | 378.5 | 378.5 | 1 | 1 | 4609-Other exciter problems | D1-Forced - Immediate | 860-Co-generator Block
4609 | Other exciter problems | Generator | Exciter | U1 | Forced - Immediate | 2019 | Gas | GG | 861 | CoG GT units | SERC | Off-Peak | 182.325 | 66.3 | 1 | 1 | 4609-Other exciter problems | U1-Forced - Immediate | 861-CoG GT units
4609 | Other exciter problems | Generator | Exciter | U1 | Forced - Immediate | 2019 | Gas | GG | 861 | CoG GT units | WECC | Summer | 45.1 | 49.2 | 1 | 1 | 4609-Other exciter problems | U1-Forced - Immediate | 861-CoG GT units
4609 | Other exciter problems | Generator | Exciter | U1 | Forced - Immediate | 2019 | Gas | GG | 861 | CoG GT units | WECC | Summer | 51.66 | 49.2 | 1 | 1 | 4609-Other exciter problems | U1-Forced - Immediate | 861-CoG GT units
4609 | Other exciter problems | Generator | Exciter | U1 | Forced - Immediate | 2019 | Gas | GG | 861 | CoG GT units | NPCC | Off-Peak | 43.2 | 48 | 1 | 1 | 4609-Other exciter problems | U1-Forced - Immediate | 861-CoG GT units
4609 | Other exciter problems | Generator | Exciter | U1 | Forced - Immediate | 2019 | Gas | GG | 861 | CoG GT units | SERC | Summer | 16310.505 | 77.1 | 1 | 1 | 4609-Other exciter problems | U1-Forced - Immediate | 861-CoG GT units
4609 | Other exciter problems | Generator | Exciter | U1 | Forced - Immediate | 2019 | Gas | GG | 861 | CoG GT units | SERC | Winter | 135.915 | 66.3 | 1 | 1 | 4609-Other exciter problems | U1-Forced - Immediate | 861-CoG GT units
4609 | Other exciter problems | Generator | Exciter | U2 | Forced - Delayed | 2019 | Gas | GG | 861 | CoG GT units | SERC | Off-Peak | 679.575 | 66.3 | 1 | 1 | 4609-Other exciter problems | U2-Forced - Delayed | 861-CoG GT units
4609 | Other exciter problems | Generator | Exciter | U1 | Forced - Immediate | 2019 | Gas | GG | 861 | CoG GT units | NPCC | Off-Peak | 22.4 | 48 | 1 | 1 | 4609-Other exciter problems | U1-Forced - Immediate | 861-CoG GT units
4609 | Other exciter problems | Generator | Exciter | U2 | Forced - Delayed | 2019 | Gas | GG | 861 | CoG GT units | SERC | Summer | 1133.73 | 66.3 | 1 | 1 | 4609-Other exciter problems | U2-Forced - Delayed | 861-CoG GT units
4610 | Hydrogen cooling system piping and valves | Generator | Cooling System | D1 | Forced - Immediate | 2019 | Coal | CC | 100 | Fossil-Steam | SERC | Summer | 571.7666 | 34 | 1 | 1 | 4610-Hydrogen cooling system piping and valves | D1-Forced - Immediate | 100-Fossil-Steam
4610 | Hydrogen cooling system piping and valves | Generator | Cooling System | U2 | Forced - Delayed | 2019 | Coal | CC | 100 | Fossil-Steam | SERC | Off-Peak | 26703.3498 | 591 | 1 | 1 | 4610-Hydrogen cooling system piping and valves | U2-Forced - Delayed | 100-Fossil-Steam
4610 | Hydrogen cooling system piping and valves | Generator | Cooling System | U2 | Forced - Delayed | 2019 | Coal | CC | 100 | Fossil-Steam | SERC | Summer | 1827.0663 | 568 | 1 | 1 | 4610-Hydrogen cooling system piping and valves | U2-Forced - Delayed | 100-Fossil-Steam
4610 | Hydrogen cooling system piping and valves | Generator | Cooling System | D1 | Forced - Immediate | 2019 | Coal | CC | 100 | Fossil-Steam | MRO | Summer | 1605.7997 | 444 | 1 | 1 | 4610-Hydrogen cooling system piping and valves | D1-Forced - Immediate | 100-Fossil-Steam
4610 | Hydrogen cooling system piping and valves | Generator | Cooling System | SF | Startup Failure | 2019 | Gas | GG | 100 | Fossil-Steam | MRO | Summer | 334832.4 | 504 | 1 | 1 | 4610-Hydrogen cooling system piping and valves | SF-Startup Failure | 100-Fossil-Steam
4610 | Hydrogen cooling system piping and valves | Generator | Cooling System | U1 | Forced - Immediate | 2019 | Coal | CC | 100 | Fossil-Steam | WECC | Summer | 10740.6 | 459 | 1 | 1 | 4610-Hydrogen cooling system piping and valves | U1-Forced - Immediate | 100-Fossil-Steam
4610 | Hydrogen cooling system piping and valves | Generator | Cooling System | U3 | Forced - Postponed | 2019 | Coal | CC | 100 | Fossil-Steam | WECC | Summer | 13873.4999 | 270 | 1 | 1 | 4610-Hydrogen cooling system piping and valves | U3-Forced - Postponed | 100-Fossil-Steam
4610 | Hydrogen cooling system piping and valves | Generator | Cooling System | U1 | Forced - Immediate | 2019 | Coal | CC | 100 | Fossil-Steam | SERC | Winter | 15415.3331 | 760 | 1 | 1 | 4610-Hydrogen cooling system piping and valves | U1-Forced - Immediate | 100-Fossil-Steam
4610 | Hydrogen cooling system piping and valves | Generator | Cooling System | U1 | Forced - Immediate | 2019 | Coal | CC | 100 | Fossil-Steam | MRO | Summer | 1722 | 492 | 1 | 1 | 4610-Hydrogen cooling system piping and valves | U1-Forced - Immediate | 100-Fossil-Steam
4610 | Hydrogen cooling system piping and valves | Generator | Cooling System | U1 | Forced - Immediate | 2019 | Gas | GG | 100 | Fossil-Steam | MRO | Summer | 3920.455 | 17.85 | 1 | 1 | 4610-Hydrogen cooling system piping and valves | U1-Forced - Immediate | 100-Fossil-Steam
4610 | Hydrogen cooling system piping and valves | Generator | Cooling System | D1 | Forced - Immediate | 2019 | Gas | GG | 100 | Fossil-Steam | MRO | Off-Peak | 170.5 | 55 | 1 | 1 | 4610-Hydrogen cooling system piping and valves | D1-Forced - Immediate | 100-Fossil-Steam
4610 | Hydrogen cooling system piping and valves | Generator | Cooling System | U1 | Forced - Immediate | 2019 | Gas | GG | 100 | Fossil-Steam | MRO | Off-Peak | 2089.3893 | 16.48 | 1 | 1 | 4610-Hydrogen cooling system piping and valves | U1-Forced - Immediate | 100-Fossil-Steam
4610 | Hydrogen cooling system piping and valves | Generator | Cooling System | U1 | Forced - Immediate | 2019 | Gas | GG | 100 | Fossil-Steam | MRO | Summer | 10113.5997 | 504 | 1 | 1 | 4610-Hydrogen cooling system piping and valves | U1-Forced - Immediate | 100-Fossil-Steam
4610 | Hydrogen cooling system piping and valves | Generator | Cooling System | U1 | Forced - Immediate | 2019 | Coal | CC | 100 | Fossil-Steam | WECC | Off-Peak | 6471.9 | 459 | 1 | 1 | 4610-Hydrogen cooling system piping and valves | U1-Forced - Immediate | 100-Fossil-Steam
4610 | Hydrogen cooling system piping and valves | Generator | Cooling System | U1 | Forced - Immediate | 2019 | Gas | GG | 100 | Fossil-Steam | MRO | Summer | 9139.1998 | 504 | 1 | 1 | 4610-Hydrogen cooling system piping and valves | U1-Forced - Immediate | 100-Fossil-Steam
4610 | Hydrogen cooling system piping and valves | Generator | Cooling System | U1 | Forced - Immediate | 2019 | Gas | GG | 100 | Fossil-Steam | MRO | Summer | 52197.5997 | 504 | 1 | 1 | 4610-Hydrogen cooling system piping and valves | U1-Forced - Immediate | 100-Fossil-Steam
4610 | Hydrogen cooling system piping and valves | Generator | Cooling System | U1 | Forced - Immediate | 2019 | Waste Heat | WH | 100 | Fossil-Steam | SERC | Summer | 9351.0666 | 233 | 1 | 1 | 4610-Hydrogen cooling system piping and valves | U1-Forced - Immediate | 100-Fossil-Steam
4610 | Hydrogen cooling system piping and valves | Generator | Cooling System | D1 | Forced - Immediate | 2019 | Coal | CC | 100 | Fossil-Steam | MRO | Summer | 31.1999 | 144 | 1 | 1 | 4610-Hydrogen cooling system piping and valves | D1-Forced - Immediate | 100-Fossil-Steam
4610 | Hydrogen cooling system piping and valves | Generator | Cooling System | SF | Startup Failure | 2019 | Coal | CC | 100 | Fossil-Steam | WECC | Summer | 15190.9333 | 208 | 1 | 1 | 4610-Hydrogen cooling system piping and valves | SF-Startup Failure | 100-Fossil-Steam
4610 | Hydrogen cooling system piping and valves | Generator | Cooling System | U1 | Forced - Immediate | 2019 | Gas | GG | 300 | Gas Turbine/Jet Engine (Simple Cycle Operation) | MRO | Off-Peak | 7327.3666 | 62 | 1 | 1 | 4610-Hydrogen cooling system piping and valves | U1-Forced - Immediate | 300-Gas Turbine/Jet Engine (Simple Cycle Operation)
4610 | Hydrogen cooling system piping and valves | Generator | Cooling System | U1 | Forced - Immediate | 2019 | Gas | GG | 300 | Gas Turbine/Jet Engine (Simple Cycle Operation) | RFC | Winter | 3421.89 | 177.3 | 1 | 1 | 4610-Hydrogen cooling system piping and valves | U1-Forced - Immediate | 300-Gas Turbine/Jet Engine (Simple Cycle Operation)
4610 | Hydrogen cooling system piping and valves | Generator | Cooling System | U1 | Forced - Immediate | 2019 | Gas | GG | 300 | Gas Turbine/Jet Engine (Simple Cycle Operation) | TRE | Winter | 4016.7 | 54 | 1 | 1 | 4610-Hydrogen cooling system piping and valves | U1-Forced - Immediate | 300-Gas Turbine/Jet Engine (Simple Cycle Operation)
4610 | Hydrogen cooling system piping and valves | Generator | Cooling System | U3 | Forced - Postponed | 2019 | Coal | OS | 650 | Fluidized Bed | WECC | Off-Peak | 1647.8747 | 24.08 | 1 | 1 | 4610-Hydrogen cooling system piping and valves | U3-Forced - Postponed | 650-Fluidized Bed
4610 | Hydrogen cooling system piping and valves | Generator | Cooling System | U2 | Forced - Delayed | 2019 | Gas | GG | 851 | CC GT units | RFC | Summer | 7814.82 | 167.7 | 1 | 1 | 4610-Hydrogen cooling system piping and valves | U2-Forced - Delayed | 851-CC GT units
4610 | Hydrogen cooling system piping and valves | Generator | Cooling System | U1 | Forced - Immediate | 2019 | Gas | GG | 851 | CC GT units | TRE | Winter | 11494.8166 | 169 | 1 | 1 | 4610-Hydrogen cooling system piping and valves | U1-Forced - Immediate | 851-CC GT units
4610 | Hydrogen cooling system piping and valves | Generator | Cooling System | U1 | Forced - Immediate | 2019 | Gas | GG | 851 | CC GT units | TRE | Winter | 11669.45 | 169 | 1 | 1 | 4610-Hydrogen cooling system piping and valves | U1-Forced - Immediate | 851-CC GT units
4610 | Hydrogen cooling system piping and valves | Generator | Cooling System | U1 | Forced - Immediate | 2019 | Gas | GG | 851 | CC GT units | WECC | Summer | 1458.6 | 14.3 | 3 | 3 | 4610-Hydrogen cooling system piping and valves | U1-Forced - Immediate | 851-CC GT units
4610 | Hydrogen cooling system piping and valves | Generator | Cooling System | U2 | Forced - Delayed | 2019 | Gas | GG | 851 | CC GT units | RFC | Summer | 7930.485 | 171.1 | 1 | 1 | 4610-Hydrogen cooling system piping and valves | U2-Forced - Delayed | 851-CC GT units
4610 | Hydrogen cooling system piping and valves | Generator | Cooling System | U1 | Forced - Immediate | 2019 | Waste Heat | WH | 852 | CC steam units | WECC | Summer | 3988.2 | 39.1 | 1 | 1 | 4610-Hydrogen cooling system piping and valves | U1-Forced - Immediate | 852-CC steam units
4610 | Hydrogen cooling system piping and valves | Generator | Cooling System | U1 | Forced - Immediate | 2019 | Waste Heat | WH | 852 | CC steam units | TRE | Winter | 18768.9332 | 268 | 1 | 1 | 4610-Hydrogen cooling system piping and valves | U1-Forced - Immediate | 852-CC steam units
4610 | Hydrogen cooling system piping and valves | Generator | Cooling System | U2 | Forced - Delayed | 2019 | Gas | GG | 852 | CC steam units | RFC | Summer | 11100.1798 | 239.4 | 1 | 1 | 4610-Hydrogen cooling system piping and valves | U2-Forced - Delayed | 852-CC steam units
4610 | Hydrogen cooling system piping and valves | Generator | Cooling System | U1 | Forced - Immediate | 2019 | Waste Heat | WH | 852 | CC steam units | TRE | Off-Peak | 2624.2666 | 104 | 1 | 1 | 4610-Hydrogen cooling system piping and valves | U1-Forced - Immediate | 852-CC steam units
4611 | Hydrogen coolers | Generator | Cooling System | D1 | Forced - Immediate | 2019 | Gas | GG | 100 | Fossil-Steam | MRO | Summer | 262.15 | 21 | 1 | 1 | 4611-Hydrogen coolers | D1-Forced - Immediate | 100-Fossil-Steam
4611 | Hydrogen coolers | Generator | Cooling System | D1 | Forced - Immediate | 2019 | Gas | GG | 100 | Fossil-Steam | MRO | Summer | 1289.75 | 11 | 1 | 1 | 4611-Hydrogen coolers | D1-Forced - Immediate | 100-Fossil-Steam
4611 | Hydrogen coolers | Generator | Cooling System | D1 | Forced - Immediate | 2019 | Gas | GG | 100 | Fossil-Steam | MRO | Summer | 4011 | 36 | 1 | 1 | 4611-Hydrogen coolers | D1-Forced - Immediate | 100-Fossil-Steam
4611 | Hydrogen coolers | Generator | Cooling System | D2 | Forced - Delayed | 2019 | Coal | CC | 100 | Fossil-Steam | WECC | Summer | 8819.8 | 76 | 1 | 1 | 4611-Hydrogen coolers | D2-Forced - Delayed | 100-Fossil-Steam
4611 | Hydrogen coolers | Generator | Cooling System | U1 | Forced - Immediate | 2019 | Coal | CC | 100 | Fossil-Steam | MRO | Winter | 96360 | 440 | 1 | 1 | 4611-Hydrogen coolers | U1-Forced - Immediate | 100-Fossil-Steam
4611 | Hydrogen coolers | Generator | Cooling System | U3 | Forced - Postponed | 2019 | Coal | CC | 100 | Fossil-Steam | SERC | Winter | 5401.482 | 64.38 | 1 | 1 | 4611-Hydrogen coolers | U3-Forced - Postponed | 100-Fossil-Steam
4611 | Hydrogen coolers | Generator | Cooling System | D1 | Forced - Immediate | 2019 | Coal | CC | 100 | Fossil-Steam | RFC | Off-Peak | 7614.8332 | 427 | 1 | 1 | 4611-Hydrogen coolers | D1-Forced - Immediate | 100-Fossil-Steam
4611 | Hydrogen coolers | Generator | Cooling System | D1 | Forced - Immediate | 2019 | Coal | CC | 100 | Fossil-Steam | MRO | Summer | 66.7597 | 24.13 | 1 | 1 | 4611-Hydrogen coolers | D1-Forced - Immediate | 100-Fossil-Steam
4611 | Hydrogen coolers | Generator | Cooling System | D1 | Forced - Immediate | 2019 | Coal | CC | 100 | Fossil-Steam | RFC | Winter | 266.6667 | 50 | 1 | 1 | 4611-Hydrogen coolers | D1-Forced - Immediate | 100-Fossil-Steam
4611 | Hydrogen coolers | Generator | Cooling System | D1 | Forced - Immediate | 2019 | Gas | GG | 100 | Fossil-Steam | MRO | Summer | 18.6 | 6 | 1 | 1 | 4611-Hydrogen coolers | D1-Forced - Immediate | 100-Fossil-Steam
4611 | Hydrogen coolers | Generator | Cooling System | D1 | Forced - Immediate | 2019 | Gas | GG | 100 | Fossil-Steam | MRO | Summer | 69.6 | 36 | 1 | 1 | 4611-Hydrogen coolers | D1-Forced - Immediate | 100-Fossil-Steam
4611 | Hydrogen coolers | Generator | Cooling System | D1 | Forced - Immediate | 2019 | Gas | GG | 100 | Fossil-Steam | MRO | Summer | 161.85 | 39 | 1 | 1 | 4611-Hydrogen coolers | D1-Forced - Immediate | 100-Fossil-Steam
4611 | Hydrogen coolers | Generator | Cooling System | D1 | Forced - Immediate | 2019 | Gas | GG | 100 | Fossil-Steam | MRO | Summer | 178.3333 | 25 | 1 | 1 | 4611-Hydrogen coolers | D1-Forced - Immediate | 100-Fossil-Steam
4611 | Hydrogen coolers | Generator | Cooling System | D1 | Forced - Immediate | 2019 | Gas | GG | 100 | Fossil-Steam | MRO | Summer | 315 | 36 | 1 | 1 | 4611-Hydrogen coolers | D1-Forced - Immediate | 100-Fossil-Steam
4611 | Hydrogen coolers | Generator | Cooling System | D1 | Forced - Immediate | 2019 | Gas | GG | 100 | Fossil-Steam | MRO | Summer | 554.4 | 11 | 1 | 1 | 4611-Hydrogen coolers | D1-Forced - Immediate | 100-Fossil-Steam
4611 | Hydrogen coolers | Generator | Cooling System | D1 | Forced - Immediate | 2019 | Gas | GG | 100 | Fossil-Steam | MRO | Summer | 2261.1333 | 26 | 1 | 1 | 4611-Hydrogen coolers | D1-Forced - Immediate | 100-Fossil-Steam
4611 | Hydrogen coolers | Generator | Cooling System | D3 | Forced - Postponed | 2019 | Gas | GG | 100 | Fossil-Steam | MRO | Summer | 783 | 87 | 1 | 1 | 4611-Hydrogen coolers | D3-Forced - Postponed | 100-Fossil-Steam
4611 | Hydrogen coolers | Generator | Cooling System | D1 | Forced - Immediate | 2019 | Gas | GG | 100 | Fossil-Steam | MRO | Summer | 115 | 25 | 1 | 1 | 4611-Hydrogen coolers | D1-Forced - Immediate | 100-Fossil-Steam
4611 | Hydrogen coolers | Generator | Cooling System | D1 | Forced - Immediate | 2019 | Gas | GG | 100 | Fossil-Steam | MRO | Summer | 302.4667 | 26 | 1 | 1 | 4611-Hydrogen coolers | D1-Forced - Immediate | 100-Fossil-Steam
4611 | Hydrogen coolers | Generator | Cooling System | U1 | Forced - Immediate | 2019 | Gas | GG | 100 | Fossil-Steam | TRE | Summer | 20377.9996 | 552 | 1 | 1 | 4611-Hydrogen coolers | U1-Forced - Immediate | 100-Fossil-Steam
4611 | Hydrogen coolers | Generator | Cooling System | D1 | Forced - Immediate | 2019 | Coal | CC | 100 | Fossil-Steam | RFC | Off-Peak | 4220 | 844 | 1 | 1 | 4611-Hydrogen coolers | D1-Forced - Immediate | 100-Fossil-Steam
4611 | Hydrogen coolers | Generator | Cooling System | D1 | Forced - Immediate | 2019 | Coal | CC | 100 | Fossil-Steam | MRO | Summer | 84.7935 | 17.13 | 1 | 1 | 4611-Hydrogen coolers | D1-Forced - Immediate | 100-Fossil-Steam
4611 | Hydrogen coolers | Generator | Cooling System | D1 | Forced - Immediate | 2019 | Gas | GG | 100 | Fossil-Steam | MRO | Summer | 568.9667 | 26 | 1 | 1 | 4611-Hydrogen coolers | D1-Forced - Immediate | 100-Fossil-Steam
4611 | Hydrogen coolers | Generator | Cooling System | D1 | Forced - Immediate | 2019 | Gas | GG | 100 | Fossil-Steam | MRO | Summer | 709.05 | 87 | 1 | 1 | 4611-Hydrogen coolers | D1-Forced - Immediate | 100-Fossil-Steam
4611 | Hydrogen coolers | Generator | Cooling System | D1 | Forced - Immediate | 2019 | Gas | GG | 100 | Fossil-Steam | NPCC | Summer | 931.9917 | 45.5 | 1 | 1 | 4611-Hydrogen coolers | D1-Forced - Immediate | 100-Fossil-Steam
4611 | Hydrogen coolers | Generator | Cooling System | D1 | Forced - Immediate | 2019 | Gas | GG | 100 | Fossil-Steam | NPCC | Summer | 1175.125 | 25.5 | 1 | 1 | 4611-Hydrogen coolers | D1-Forced - Immediate | 100-Fossil-Steam
4611 | Hydrogen coolers | Generator | Cooling System | D2 | Forced - Delayed | 2019 | Coal | CC | 100 | Fossil-Steam | WECC | Summer | 35.6667 | 20 | 1 | 1 | 4611-Hydrogen coolers | D2-Forced - Delayed | 100-Fossil-Steam
4611 | Hydrogen coolers | Generator | Cooling System | D2 | Forced - Delayed | 2019 | Gas | GG | 100 | Fossil-Steam | MRO | Summer | 9401.1667 | 26 | 1 | 1 | 4611-Hydrogen coolers | D2-Forced - Delayed | 100-Fossil-Steam
4611 | Hydrogen coolers | Generator | Cooling System | D2 | Forced - Delayed | 2019 | Gas | GG | 100 | Fossil-Steam | SERC | Summer | 24497 | 68 | 1 | 1 | 4611-Hydrogen coolers | D2-Forced - Delayed | 100-Fossil-Steam
4611 | Hydrogen coolers | Generator | Cooling System | D3 | Forced - Postponed | 2019 | Gas | GG | 100 | Fossil-Steam | MRO | Summer | 2873.4333 | 26 | 1 | 1 | 4611-Hydrogen coolers | D3-Forced - Postponed | 100-Fossil-Steam
4611 | Hydrogen coolers | Generator | Cooling System | U1 | Forced - Immediate | 2019 | Coal | CC | 100 | Fossil-Steam | RFC | Summer | 8129.3332 | 469 | 1 | 1 | 4611-Hydrogen coolers | U1-Forced - Immediate | 100-Fossil-Steam
4611 | Hydrogen coolers | Generator | Cooling System | D1 | Forced - Immediate | 2019 | Coal | CC | 100 | Fossil-Steam | RFC | Winter | 12200 | 400 | 1 | 1 | 4611-Hydrogen coolers | D1-Forced - Immediate | 100-Fossil-Steam
4611 | Hydrogen coolers | Generator | Cooling System | D1 | Forced - Immediate | 2019 | Gas | GG | 100 | Fossil-Steam | MRO | Summer | 114.1333 | 16 | 1 | 1 | 4611-Hydrogen coolers | D1-Forced - Immediate | 100-Fossil-Steam
4611 | Hydrogen coolers | Generator | Cooling System | D2 | Forced - Delayed | 2019 | Gas | GG | 100 | Fossil-Steam | MRO | Summer | 9093.0667 | 26 | 1 | 1 | 4611-Hydrogen coolers | D2-Forced - Delayed | 100-Fossil-Steam
4611 | Hydrogen coolers | Generator | Cooling System | D3 | Forced - Postponed | 2019 | Coal | CC | 100 | Fossil-Steam | RFC | Off-Peak | 1924.9999 | 330 | 1 | 1 | 4611-Hydrogen coolers | D3-Forced - Postponed | 100-Fossil-Steam
4611 | Hydrogen coolers | Generator | Cooling System | U1 | Forced - Immediate | 2019 | Coal | CC | 100 | Fossil-Steam | SERC | Summer | 2327.4998 | 570 | 1 | 1 | 4611-Hydrogen coolers | U1-Forced - Immediate | 100-Fossil-Steam
4611 | Hydrogen coolers | Generator | Cooling System | U1 | Forced - Immediate | 2019 | Gas | GG | 100 | Fossil-Steam | MRO | Off-Peak | 30435.6855 | 97.13 | 1 | 1 | 4611-Hydrogen coolers | U1-Forced - Immediate | 100-Fossil-Steam
4611 | Hydrogen coolers | Generator | Cooling System | U2 | Forced - Delayed | 2019 | Coal | CC | 100 | Fossil-Steam | WECC | Off-Peak | 34256.2997 | 507 | 1 | 1 | 4611-Hydrogen coolers | U2-Forced - Delayed | 100-Fossil-Steam
4611 | Hydrogen coolers | Generator | Cooling System | U3 | Forced - Postponed | 2019 | Coal | CC | 100 | Fossil-Steam | SERC | Winter | 4013.02 | 64.38 | 1 | 1 | 4611-Hydrogen coolers | U3-Forced - Postponed | 100-Fossil-Steam
4611 | Hydrogen coolers | Generator | Cooling System | D1 | Forced - Immediate | 2019 | Coal | CC | 100 | Fossil-Steam | MRO | Summer | 2082.1333 | 64 | 1 | 1 | 4611-Hydrogen coolers | D1-Forced - Immediate | 100-Fossil-Steam
4611 | Hydrogen coolers | Generator | Cooling System | U1 | Forced - Immediate | 2019 | Coal | CC | 100 | Fossil-Steam | WECC | Off-Peak | 4776.1999 | 156 | 1 | 1 | 4611-Hydrogen coolers | U1-Forced - Immediate | 100-Fossil-Steam
4611 | Hydrogen coolers | Generator | Cooling System | D1 | Forced - Immediate | 2019 | Coal | CC | 100 | Fossil-Steam | RFC | Off-Peak | 16.3333 | 70 | 1 | 1 | 4611-Hydrogen coolers | D1-Forced - Immediate | 100-Fossil-Steam
4611 | Hydrogen coolers | Generator | Cooling System | D1 | Forced - Immediate | 2019 | Gas | GG | 100 | Fossil-Steam | MRO | Off-Peak | 167.4 | 54 | 1 | 1 | 4611-Hydrogen coolers | D1-Forced - Immediate | 100-Fossil-Steam
4611 | Hydrogen coolers | Generator | Cooling System | D1 | Forced - Immediate | 2019 | Gas | GG | 100 | Fossil-Steam | MRO | Summer | 22.35 | 3 | 1 | 1 | 4611-Hydrogen coolers | D1-Forced - Immediate | 100-Fossil-Steam
4611 | Hydrogen coolers | Generator | Cooling System | D1 | Forced - Immediate | 2019 | Gas | GG | 100 | Fossil-Steam | MRO | Summer | 27 | 4 | 1 | 1 | 4611-Hydrogen coolers | D1-Forced - Immediate | 100-Fossil-Steam
4611 | Hydrogen coolers | Generator | Cooling System | D1 | Forced - Immediate | 2019 | Gas | GG | 100 | Fossil-Steam | MRO | Summer | 243.8333 | 77 | 1 | 1 | 4611-Hydrogen coolers | D1-Forced - Immediate | 100-Fossil-Steam
4611 | Hydrogen coolers | Generator | Cooling System | D1 | Forced - Immediate | 2019 | Coal | CC | 100 | Fossil-Steam | MRO | Summer | 68.1302 | 12.13 | 1 | 1 | 4611-Hydrogen coolers | D1-Forced - Immediate | 100-Fossil-Steam
4611 | Hydrogen coolers | Generator | Cooling System | D1 | Forced - Immediate | 2019 | Gas | GG | 100 | Fossil-Steam | MRO | Summer | 2535 | 26 | 1 | 1 | 4611-Hydrogen coolers | D1-Forced - Immediate | 100-Fossil-Steam
4611 | Hydrogen coolers | Generator | Cooling System | D2 | Forced - Delayed | 2019 | Gas | GG | 100 | Fossil-Steam | SERC | Summer | 4998.2833 | 23 | 1 | 1 | 4611-Hydrogen coolers | D2-Forced - Delayed | 100-Fossil-Steam
4611 | Hydrogen coolers | Generator | Cooling System | U3 | Forced - Postponed | 2019 | Nuclear | NU | 200 | Nuclear | SERC | Winter | 136824.7 | 874 | 1 | 1 | 4611-Hydrogen coolers | U3-Forced - Postponed | 200-Nuclear
4611 | Hydrogen coolers | Generator | Cooling System | D3 | Forced - Postponed | 2019 | Nuclear | NU | 200 | Nuclear | SERC | Winter | 11816.1245 | 536.69 | 1 | 1 | 4611-Hydrogen coolers | D3-Forced - Postponed | 200-Nuclear
4611 | Hydrogen coolers | Generator | Cooling System | D3 | Forced - Postponed | 2019 | Nuclear | NU | 200 | Nuclear | SERC | Winter | 1164.856 | 375.76 | 1 | 1 | 4611-Hydrogen coolers | D3-Forced - Postponed | 200-Nuclear
4611 | Hydrogen coolers | Generator | Cooling System | U1 | Forced - Immediate | 2019 | Gas | GG | 300 | Gas Turbine/Jet Engine (Simple Cycle Operation) | SERC | Summer | 110.25 | 147 | 1 | 1 | 4611-Hydrogen coolers | U1-Forced - Immediate | 300-Gas Turbine/Jet Engine (Simple Cycle Operation)
4611 | Hydrogen coolers | Generator | Cooling System | D1 | Forced - Immediate | 2019 | Gas | GG | 300 | Gas Turbine/Jet Engine (Simple Cycle Operation) | NPCC | Summer | 263.55 | 63 | 1 | 1 | 4611-Hydrogen coolers | D1-Forced - Immediate | 300-Gas Turbine/Jet Engine (Simple Cycle Operation)
4611 | Hydrogen coolers | Generator | Cooling System | U1 | Forced - Immediate | 2019 | Coal | CC | 810 | Multi-boiler/Multi-turbine | RFC | Summer | 36732.5662 | 769 | 1 | 1 | 4611-Hydrogen coolers | U1-Forced - Immediate | 810-Multi-boiler/Multi-turbine
4611 | Hydrogen coolers | Generator | Cooling System | D1 | Forced - Immediate | 2019 | Coal | CC | 810 | Multi-boiler/Multi-turbine | SERC | Summer | 11152.7 | 69 | 1 | 1 | 4611-Hydrogen coolers | D1-Forced - Immediate | 810-Multi-boiler/Multi-turbine
4611 | Hydrogen coolers | Generator | Cooling System | U1 | Forced - Immediate | 2019 | Gas | GG | 851 | CC GT units | RFC | Summer | 38136.015 | 171.9 | 2 | 2 | 4611-Hydrogen coolers | U1-Forced - Immediate | 851-CC GT units
4611 | Hydrogen coolers | Generator | Cooling System | U1 | Forced - Immediate | 2019 | Gas | GG | 851 | CC GT units | RFC | Summer | 3301.4516 | 172.1 | 1 | 1 | 4611-Hydrogen coolers | U1-Forced - Immediate | 851-CC GT units
4611 | Hydrogen coolers | Generator | Cooling System | U1 | Forced - Immediate | 2019 | Gas | GG | 851 | CC GT units | RFC | Summer | 3419.0532 | 172.1 | 1 | 1 | 4611-Hydrogen coolers | U1-Forced - Immediate | 851-CC GT units
4611 | Hydrogen coolers | Generator | Cooling System | U1 | Forced - Immediate | 2019 | Gas | GG | 852 | CC steam units | RFC | Summer | 58701.51 | 264.6 | 1 | 1 | 4611-Hydrogen coolers | U1-Forced - Immediate | 852-CC steam units
4611 | Hydrogen coolers | Generator | Cooling System | U1 | Forced - Immediate | 2019 | Gas | GG | 852 | CC steam units | RFC | Summer | 5260.6932 | 264.8 | 1 | 1 | 4611-Hydrogen coolers | U1-Forced - Immediate | 852-CC steam units
4611 | Hydrogen coolers | Generator | Cooling System | U1 | Forced - Immediate | 2019 | Gas | GG | 852 | CC steam units | WECC | Summer | 1822.8 | 72 | 1 | 1 | 4611-Hydrogen coolers | U1-Forced - Immediate | 852-CC steam units
4612 | Hydrogen storage system | Generator | Cooling System | U1 | Forced - Immediate | 2019 | Coal | CC | 100 | Fossil-Steam | RFC | Off-Peak | 8096.25 | 635 | 1 | 1 | 4612-Hydrogen storage system | U1-Forced - Immediate | 100-Fossil-Steam
4612 | Hydrogen storage system | Generator | Cooling System | D1 | Forced - Immediate | 2019 | Coal | CC | 100 | Fossil-Steam | RFC | Summer | 142.1333 | 13 | 1 | 1 | 4612-Hydrogen storage system | D1-Forced - Immediate | 100-Fossil-Steam
4612 | Hydrogen storage system | Generator | Cooling System | SF | Startup Failure | 2019 | Gas | GG | 100 | Fossil-Steam | RFC | Summer | 9906.3332 | 526 | 1 | 1 | 4612-Hydrogen storage system | SF-Startup Failure | 100-Fossil-Steam
4612 | Hydrogen storage system | Generator | Cooling System | U1 | Forced - Immediate | 2019 | Gas | GG | 100 | Fossil-Steam | MRO | Off-Peak | 17273.2499 | 243 | 1 | 1 | 4612-Hydrogen storage system | U1-Forced - Immediate | 100-Fossil-Steam
4613 | Hydrogen seals | Generator | Cooling System | U1 | Forced - Immediate | 2019 | Gas | OG | 100 | Fossil-Steam | WECC | Winter | 2706 | 66 | 1 | 1 | 4613-Hydrogen seals | U1-Forced - Immediate | 100-Fossil-Steam
4613 | Hydrogen seals | Generator | Cooling System | U1 | Forced - Immediate | 2019 | Coal | CC | 100 | Fossil-Steam | MRO | Off-Peak | 4128.6665 | 440 | 1 | 1 | 4613-Hydrogen seals | U1-Forced - Immediate | 100-Fossil-Steam
4613 | Hydrogen seals | Generator | Cooling System | U1 | Forced - Immediate | 2019 | Coal | CC | 100 | Fossil-Steam | WECC | Summer | 34360.6664 | 740 | 1 | 1 | 4613-Hydrogen seals | U1-Forced - Immediate | 100-Fossil-Steam
4613 | Hydrogen seals | Generator | Cooling System | U1 | Forced - Immediate | 2019 | Coal | CC | 100 | Fossil-Steam | TRE | Off-Peak | 359689.7328 | 824 | 1 | 1 | 4613-Hydrogen seals | U1-Forced - Immediate | 100-Fossil-Steam
4613 | Hydrogen seals | Generator | Cooling System | U1 | Forced - Immediate | 2019 | Gas | GG | 100 | Fossil-Steam | MRO | Summer | 27392.4 | 504 | 1 | 1 | 4613-Hydrogen seals | U1-Forced - Immediate | 100-Fossil-Steam
4613 | Hydrogen seals | Generator | Cooling System | U1 | Forced - Immediate | 2019 | Gas | GG | 100 | Fossil-Steam | MRO | Winter | 6289.9 | 93 | 1 | 1 | 4613-Hydrogen seals | U1-Forced - Immediate | 100-Fossil-Steam
4613 | Hydrogen seals | Generator | Cooling System | U1 | Forced - Immediate | 2019 | Coal | CC | 100 | Fossil-Steam | SERC | Off-Peak | 12386.0997 | 477 | 1 | 1 | 4613-Hydrogen seals | U1-Forced - Immediate | 100-Fossil-Steam
4613 | Hydrogen seals | Generator | Cooling System | U1 | Forced - Immediate | 2019 | Gas | GG | 100 | Fossil-Steam | RFC | Off-Peak | 3690 | 72 | 1 | 1 | 4613-Hydrogen seals | U1-Forced - Immediate | 100-Fossil-Steam
4613 | Hydrogen seals | Generator | Cooling System | U1 | Forced - Immediate | 2019 | Coal | CC | 100 | Fossil-Steam | RFC | Summer | 37422.7 | 193 | 1 | 1 | 4613-Hydrogen seals | U1-Forced - Immediate | 100-Fossil-Steam
4613 | Hydrogen seals | Generator | Cooling System | U1 | Forced - Immediate | 2019 | Gas | GG | 300 | Gas Turbine/Jet Engine (Simple Cycle Operation) | RFC | Off-Peak | 603.5 | 71 | 1 | 1 | 4613-Hydrogen seals | U1-Forced - Immediate | 300-Gas Turbine/Jet Engine (Simple Cycle Operation)
4613 | Hydrogen seals | Generator | Cooling System | U1 | Forced - Immediate | 2019 | Gas | GG | 300 | Gas Turbine/Jet Engine (Simple Cycle Operation) | MRO | Winter | 48987.2499 | 195 | 1 | 1 | 4613-Hydrogen seals | U1-Forced - Immediate | 300-Gas Turbine/Jet Engine (Simple Cycle Operation)
4613 | Hydrogen seals | Generator | Cooling System | U1 | Forced - Immediate | 2019 | Gas | GG | 850 | Combined Cycle Block | NPCC | Off-Peak | 79536.6 | 286 | 1 | 1 | 4613-Hydrogen seals | U1-Forced - Immediate | 850-Combined Cycle Block
4613 | Hydrogen seals | Generator | Cooling System | U1 | Forced - Immediate | 2019 | Gas | GG | 850 | Combined Cycle Block | NPCC | Off-Peak | 5133.7 | 286 | 1 | 1 | 4613-Hydrogen seals | U1-Forced - Immediate | 850-Combined Cycle Block
4613 | Hydrogen seals | Generator | Cooling System | U1 | Forced - Immediate | 2019 | Gas | GG | 850 | Combined Cycle Block | NPCC | Off-Peak | 18304 | 286 | 1 | 1 | 4613-Hydrogen seals | U1-Forced - Immediate | 850-Combined Cycle Block
4613 | Hydrogen seals | Generator | Cooling System | U3 | Forced - Postponed | 2019 | Gas | GG | 851 | CC GT units | TRE | Off-Peak | 13898.5 | 142.5 | 1 | 1 | 4613-Hydrogen seals | U3-Forced - Postponed | 851-CC GT units
4619 | Other hydrogen system problems | Generator | Cooling System | U1 | Forced - Immediate | 2019 | Waste Heat | WH | 100 | Fossil-Steam | SERC | Off-Peak | 21975.7832 | 233 | 1 | 1 | 4619-Other hydrogen system problems | U1-Forced - Immediate | 100-Fossil-Steam
4619 | Other hydrogen system problems | Generator | Cooling System | D1 | Forced - Immediate | 2019 | Coal | CC | 100 | Fossil-Steam | SERC | Off-Peak | 460.7499 | 291 | 1 | 1 | 4619-Other hydrogen system problems | D1-Forced - Immediate | 100-Fossil-Steam
4619 | Other hydrogen system problems | Generator | Cooling System | U1 | Forced - Immediate | 2019 | Coal | CC | 100 | Fossil-Steam | RFC | Summer | 2339.1999 | 192 | 1 | 1 | 4619-Other hydrogen system problems | U1-Forced - Immediate | 100-Fossil-Steam
4619 | Other hydrogen system problems | Generator | Cooling System | U1 | Forced - Immediate | 2019 | Coal | CC | 100 | Fossil-Steam | SERC | Summer | 113792.4331 | 634 | 1 | 1 | 4619-Other hydrogen system problems | U1-Forced - Immediate | 100-Fossil-Steam
4619 | Other hydrogen system problems | Generator | Cooling System | U1 | Forced - Immediate | 2019 | Coal | CC | 100 | Fossil-Steam | RFC | Summer | 826.5 | 190 | 1 | 1 | 4619-Other hydrogen system problems | U1-Forced - Immediate | 100-Fossil-Steam
4619 | Other hydrogen system problems | Generator | Cooling System | U1 | Forced - Immediate | 2019 | Coal | CC | 100 | Fossil-Steam | RFC | Summer | 8875.2 | 258 | 1 | 1 | 4619-Other hydrogen system problems | U1-Forced - Immediate | 100-Fossil-Steam
4619 | Other hydrogen system problems | Generator | Cooling System | U2 | Forced - Delayed | 2019 | Gas | GG | 100 | Fossil-Steam | SERC | Off-Peak | 186756.9164 | 415 | 1 | 1 | 4619-Other hydrogen system problems | U2-Forced - Delayed | 100-Fossil-Steam
4619 | Other hydrogen system problems | Generator | Cooling System | U1 | Forced - Immediate | 2019 | Gas | GG | 300 | Gas Turbine/Jet Engine (Simple Cycle Operation) | TRE | Off-Peak | 57.0333 | 58 | 1 | 1 | 4619-Other hydrogen system problems | U1-Forced - Immediate | 300-Gas Turbine/Jet Engine (Simple Cycle Operation)
4619 | Other hydrogen system problems | Generator | Cooling System | U1 | Forced - Immediate | 2019 | Gas | GG | 300 | Gas Turbine/Jet Engine (Simple Cycle Operation) | TRE | Summer | 61.8666 | 58 | 1 | 1 | 4619-Other hydrogen system problems | U1-Forced - Immediate | 300-Gas Turbine/Jet Engine (Simple Cycle Operation)
4619 | Other hydrogen system problems | Generator | Cooling System | SF | Startup Failure | 2019 | Gas | GG | 300 | Gas Turbine/Jet Engine (Simple Cycle Operation) | TRE | Summer | 84.1 | 58 | 1 | 1 | 4619-Other hydrogen system problems | SF-Startup Failure | 300-Gas Turbine/Jet Engine (Simple Cycle Operation)
4619 | Other hydrogen system problems | Generator | Cooling System | U1 | Forced - Immediate | 2019 | Gas | GG | 300 | Gas Turbine/Jet Engine (Simple Cycle Operation) | TRE | Off-Peak | 37.7 | 58 | 1 | 1 | 4619-Other hydrogen system problems | U1-Forced - Immediate | 300-Gas Turbine/Jet Engine (Simple Cycle Operation)
4619 | Other hydrogen system problems | Generator | Cooling System | U1 | Forced - Immediate | 2019 | Gas | GG | 300 | Gas Turbine/Jet Engine (Simple Cycle Operation) | TRE | Summer | 10287 | 54 | 1 | 1 | 4619-Other hydrogen system problems | U1-Forced - Immediate | 300-Gas Turbine/Jet Engine (Simple Cycle Operation)
4619 | Other hydrogen system problems | Generator | Cooling System | U1 | Forced - Immediate | 2019 | Gas | GG | 300 | Gas Turbine/Jet Engine (Simple Cycle Operation) | TRE | Off-Peak | 71.5333 | 58 | 1 | 1 | 4619-Other hydrogen system problems | U1-Forced - Immediate | 300-Gas Turbine/Jet Engine (Simple Cycle Operation)
4619 | Other hydrogen system problems | Generator | Cooling System | U1 | Forced - Immediate | 2019 | Geothermal | GE | 830 | Geothermal | WECC | Off-Peak | 243.75 | 39 | 1 | 1 | 4619-Other hydrogen system problems | U1-Forced - Immediate | 830-Geothermal
4619 | Other hydrogen system problems | Generator | Cooling System | D1 | Forced - Immediate | 2019 | Gas | GG | 850 | Combined Cycle Block | SERC | Summer | 1588.4166 | 245 | 1 | 1 | 4619-Other hydrogen system problems | D1-Forced - Immediate | 850-Combined Cycle Block
4619 | Other hydrogen system problems | Generator | Cooling System | D1 | Forced - Immediate | 2019 | Gas | GG | 850 | Combined Cycle Block | SERC | Summer | 2556 | 284 | 1 | 1 | 4619-Other hydrogen system problems | D1-Forced - Immediate | 850-Combined Cycle Block
4619 | Other hydrogen system problems | Generator | Cooling System | D1 | Forced - Immediate | 2019 | Gas | GG | 850 | Combined Cycle Block | SERC | Summer | 11431.2 | 264 | 1 | 1 | 4619-Other hydrogen system problems | D1-Forced - Immediate | 850-Combined Cycle Block
4619 | Other hydrogen system problems | Generator | Cooling System | D1 | Forced - Immediate | 2019 | Gas | GG | 850 | Combined Cycle Block | NPCC | Off-Peak | 8020.3666 | 103.6 | 1 | 1 | 4619-Other hydrogen system problems | D1-Forced - Immediate | 850-Combined Cycle Block
4619 | Other hydrogen system problems | Generator | Cooling System | U1 | Forced - Immediate | 2019 | Gas | GG | 851 | CC GT units | WECC | Off-Peak | 361.9499 | 171 | 1 | 1 | 4619-Other hydrogen system problems | U1-Forced - Immediate | 851-CC GT units
4619 | Other hydrogen system problems | Generator | Cooling System | U1 | Forced - Immediate | 2019 | Gas | GG | 851 | CC GT units | MRO | Summer | 853.4666 | 148 | 1 | 1 | 4619-Other hydrogen system problems | U1-Forced - Immediate | 851-CC GT units
4619 | Other hydrogen system problems | Generator | Cooling System | U1 | Forced - Immediate | 2019 | Gas | GG | 851 | CC GT units | MRO | Off-Peak | 3419.9833 | 157 | 1 | 1 | 4619-Other hydrogen system problems | U1-Forced - Immediate | 851-CC GT units
4619 | Other hydrogen system problems | Generator | Cooling System | U3 | Forced - Postponed | 2019 | Gas | GG | 851 | CC GT units | SERC | Winter | 698.2141 | 184.55 | 1 | 1 | 4619-Other hydrogen system problems | U3-Forced - Postponed | 851-CC GT units
4619 | Other hydrogen system problems | Generator | Cooling System | D1 | Forced - Immediate | 2019 | Gas | GG | 851 | CC GT units | WECC | Summer | 24.6273 | 36.04 | 1 | 1 | 4619-Other hydrogen system problems | D1-Forced - Immediate | 851-CC GT units
4619 | Other hydrogen system problems | Generator | Cooling System | U1 | Forced - Immediate | 2019 | Gas | GG | 851 | CC GT units | WECC | Winter | 304.2666 | 163 | 1 | 1 | 4619-Other hydrogen system problems | U1-Forced - Immediate | 851-CC GT units
4619 | Other hydrogen system problems | Generator | Cooling System | U1 | Forced - Immediate | 2019 | Gas | GG | 852 | CC steam units | SERC | Winter | 947.25 | 421 | 1 | 1 | 4619-Other hydrogen system problems | U1-Forced - Immediate | 852-CC steam units
4619 | Other hydrogen system problems | Generator | Cooling System | D1 | Forced - Immediate | 2019 | Waste Heat | WH | 852 | CC steam units | WECC | Winter | 214.6666 | 115 | 1 | 1 | 4619-Other hydrogen system problems | D1-Forced - Immediate | 852-CC steam units
4619 | Other hydrogen system problems | Generator | Cooling System | D1 | Forced - Immediate | 2019 | Gas | GG | 852 | CC steam units | WECC | Summer | 10.8103 | 15.82 | 1 | 1 | 4619-Other hydrogen system problems | D1-Forced - Immediate | 852-CC steam units
4619 | Other hydrogen system problems | Generator | Cooling System | D1 | Forced - Immediate | 2019 | Waste Heat | WH | 852 | CC steam units | MRO | Off-Peak | 1524.8333 | 70 | 1 | 1 | 4619-Other hydrogen system problems | D1-Forced - Immediate | 852-CC steam units
4619 | Other hydrogen system problems | Generator | Cooling System | D3 | Forced - Postponed | 2019 | Waste Heat | WH | 852 | CC steam units | SERC | Winter | 464.896 | 122.88 | 1 | 1 | 4619-Other hydrogen system problems | D3-Forced - Postponed | 852-CC steam units
4620 | Air cooling system | Generator | Cooling System | D2 | Forced - Delayed | 2019 | Coal | CC | 100 | Fossil-Steam | SERC | Off-Peak | 9237.75 | 109 | 1 | 1 | 4620-Air cooling system | D2-Forced - Delayed | 100-Fossil-Steam
4620 | Air cooling system | Generator | Cooling System | SF | Startup Failure | 2019 | Gas | GG | 300 | Gas Turbine/Jet Engine (Simple Cycle Operation) | RFC | Summer | 28.3666 | 74 | 1 | 1 | 4620-Air cooling system | SF-Startup Failure | 300-Gas Turbine/Jet Engine (Simple Cycle Operation)
4620 | Air cooling system | Generator | Cooling System | SF | Startup Failure | 2019 | Gas | GG | 300 | Gas Turbine/Jet Engine (Simple Cycle Operation) | WECC | Winter | 937.3 | 42 | 1 | 1 | 4620-Air cooling system | SF-Startup Failure | 300-Gas Turbine/Jet Engine (Simple Cycle Operation)
4620 | Air cooling system | Generator | Cooling System | U1 | Forced - Immediate | 2019 | Oil | DI | 300 | Gas Turbine/Jet Engine (Simple Cycle Operation) | MRO | Summer | 63.7 | 39 | 1 | 1 | 4620-Air cooling system | U1-Forced - Immediate | 300-Gas Turbine/Jet Engine (Simple Cycle Operation)
4620 | Air cooling system | Generator | Cooling System | SF | Startup Failure | 2019 | Gas | GG | 300 | Gas Turbine/Jet Engine (Simple Cycle Operation) | MRO | Winter | 12 | 45 | 1 | 1 | 4620-Air cooling system | SF-Startup Failure | 300-Gas Turbine/Jet Engine (Simple Cycle Operation)
4620 | Air cooling system | Generator | Cooling System | SF | Startup Failure | 2019 | Gas | GG | 300 | Gas Turbine/Jet Engine (Simple Cycle Operation) | MRO | Winter | 26.925 | 107.7 | 1 | 1 | 4620-Air cooling system | SF-Startup Failure | 300-Gas Turbine/Jet Engine (Simple Cycle Operation)
4620 | Air cooling system | Generator | Cooling System | U1 | Forced - Immediate | 2019 | Gas | GG | 300 | Gas Turbine/Jet Engine (Simple Cycle Operation) | RFC | Off-Peak | 452.9999 | 180 | 1 | 1 | 4620-Air cooling system | U1-Forced - Immediate | 300-Gas Turbine/Jet Engine (Simple Cycle Operation)
4620 | Air cooling system | Generator | Cooling System | U1 | Forced - Immediate | 2019 | Gas | GG | 300 | Gas Turbine/Jet Engine (Simple Cycle Operation) | RFC | Off-Peak | 1089.9166 | 55 | 1 | 1 | 4620-Air cooling system | U1-Forced - Immediate | 300-Gas Turbine/Jet Engine (Simple Cycle Operation)
4620 | Air cooling system | Generator | Cooling System | U1 | Forced - Immediate | 2019 | Gas | GG | 300 | Gas Turbine/Jet Engine (Simple Cycle Operation) | WECC | Summer | 441.6 | 92 | 1 | 1 | 4620-Air cooling system | U1-Forced - Immediate | 300-Gas Turbine/Jet Engine (Simple Cycle Operation)
4620 | Air cooling system | Generator | Cooling System | D1 | Forced - Immediate | 2019 | Gas | GG | 300 | Gas Turbine/Jet Engine (Simple Cycle Operation) | SERC | Summer | 13248 | 6 | 1 | 1 | 4620-Air cooling system | D1-Forced - Immediate | 300-Gas Turbine/Jet Engine (Simple Cycle Operation)
4620 | Air cooling system | Generator | Cooling System | U1 | Forced - Immediate | 2019 | Gas | GG | 300 | Gas Turbine/Jet Engine (Simple Cycle Operation) | MRO | Winter | 27.375 | 65.7 | 1 | 1 | 4620-Air cooling system | U1-Forced - Immediate | 300-Gas Turbine/Jet Engine (Simple Cycle Operation)
4620 | Air cooling system | Generator | Cooling System | U1 | Forced - Immediate | 2019 | Gas | GG | 300 | Gas Turbine/Jet Engine (Simple Cycle Operation) | RFC | Summer | 21.7 | 42 | 1 | 1 | 4620-Air cooling system | U1-Forced - Immediate | 300-Gas Turbine/Jet Engine (Simple Cycle Operation)
4620 | Air cooling system | Generator | Cooling System | U1 | Forced - Immediate | 2019 | Gas | GG | 300 | Gas Turbine/Jet Engine (Simple Cycle Operation) | MRO | Winter | 59.235 | 107.7 | 1 | 1 | 4620-Air cooling system | U1-Forced - Immediate | 300-Gas Turbine/Jet Engine (Simple Cycle Operation)
4620 | Air cooling system | Generator | Cooling System | U1 | Forced - Immediate | 2019 | Oil | DI | 300 | Gas Turbine/Jet Engine (Simple Cycle Operation) | SERC | Off-Peak | 6160 | 16 | 1 | 1 | 4620-Air cooling system | U1-Forced - Immediate | 300-Gas Turbine/Jet Engine (Simple Cycle Operation)
4620 | Air cooling system | Generator | Cooling System | U1 | Forced - Immediate | 2019 | Gas | GG | 300 | Gas Turbine/Jet Engine (Simple Cycle Operation) | RFC | Summer | 344.1 | 74 | 1 | 1 | 4620-Air cooling system | U1-Forced - Immediate | 300-Gas Turbine/Jet Engine (Simple Cycle Operation)
4620 | Air cooling system | Generator | Cooling System | U1 | Forced - Immediate | 2019 | Gas | GG | 300 | Gas Turbine/Jet Engine (Simple Cycle Operation) | RFC | Winter | 105 | 42 | 1 | 1 | 4620-Air cooling system | U1-Forced - Immediate | 300-Gas Turbine/Jet Engine (Simple Cycle Operation)
4620 | Air cooling system | Generator | Cooling System | U1 | Forced - Immediate | 2019 | Gas | GG | 300 | Gas Turbine/Jet Engine (Simple Cycle Operation) | MRO | Winter | 15.33 | 65.7 | 1 | 1 | 4620-Air cooling system | U1-Forced - Immediate | 300-Gas Turbine/Jet Engine (Simple Cycle Operation)
4620 | Air cooling system | Generator | Cooling System | D1 | Forced - Immediate | 2019 | Gas | GG | 300 | Gas Turbine/Jet Engine (Simple Cycle Operation) | MRO | Winter | 291.1733 | 48.8 | 1 | 1 | 4620-Air cooling system | D1-Forced - Immediate | 300-Gas Turbine/Jet Engine (Simple Cycle Operation)
4620 | Air cooling system | Generator | Cooling System | SF | Startup Failure | 2019 | Gas | GG | 300 | Gas Turbine/Jet Engine (Simple Cycle Operation) | WECC | Off-Peak | 12.6666 | 40 | 1 | 1 | 4620-Air cooling system | SF-Startup Failure | 300-Gas Turbine/Jet Engine (Simple Cycle Operation)
4620 | Air cooling system | Generator | Cooling System | U1 | Forced - Immediate | 2019 | Gas | GG | 300 | Gas Turbine/Jet Engine (Simple Cycle Operation) | MRO | Summer | 51.475 | 35.5 | 1 | 1 | 4620-Air cooling system | U1-Forced - Immediate | 300-Gas Turbine/Jet Engine (Simple Cycle Operation)
4620 | Air cooling system | Generator | Cooling System | U1 | Forced - Immediate | 2019 | Hydro | WA | 500 | Pumped Storage/Hydro | NPCC | Off-Peak | 1225.7166 | 293 | 1 | 1 | 4620-Air cooling system | U1-Forced - Immediate | 500-Pumped Storage/Hydro
4620 | Air cooling system | Generator | Cooling System | U1 | Forced - Immediate | 2019 | Hydro | WA | 500 | Pumped Storage/Hydro | WECC | Winter | 577.6038 | 52.43 | 1 | 1 | 4620-Air cooling system | U1-Forced - Immediate | 500-Pumped Storage/Hydro
4620 | Air cooling system | Generator | Cooling System | U1 | Forced - Immediate | 2019 | Hydro | WA | 500 | Pumped Storage/Hydro | WECC | Summer | 532.7933 | 68.6 | 1 | 1 | 4620-Air cooling system | U1-Forced - Immediate | 500-Pumped Storage/Hydro
4620 | Air cooling system | Generator | Cooling System | U1 | Forced - Immediate | 2019 | Hydro | WA | 500 | Pumped Storage/Hydro | WECC | Winter | 119.462 | 51.94 | 1 | 1 | 4620-Air cooling system | U1-Forced - Immediate | 500-Pumped Storage/Hydro
4620 | Air cooling system | Generator | Cooling System | U3 | Forced - Postponed | 2019 | Hydro | WA | 500 | Pumped Storage/Hydro | WECC | Off-Peak | 402.3 | 54 | 1 | 1 | 4620-Air cooling system | U3-Forced - Postponed | 500-Pumped Storage/Hydro
4620 | Air cooling system | Generator | Cooling System | D2 | Forced - Delayed | 2019 | Hydro | WA | 500 | Pumped Storage/Hydro | WECC | Summer | 1781.7333 | 7 | 1 | 1 | 4620-Air cooling system | D2-Forced - Delayed | 500-Pumped Storage/Hydro
4620 | Air cooling system | Generator | Cooling System | U1 | Forced - Immediate | 2019 | Hydro | WA | 500 | Pumped Storage/Hydro | MRO | Off-Peak | 25.0833 | 43 | 1 | 1 | 4620-Air cooling system | U1-Forced - Immediate | 500-Pumped Storage/Hydro
4620 | Air cooling system | Generator | Cooling System | U1 | Forced - Immediate | 2019 | Hydro | WA | 500 | Pumped Storage/Hydro | NPCC | Summer | 9249.0331 | 293 | 1 | 1 | 4620-Air cooling system | U1-Forced - Immediate | 500-Pumped Storage/Hydro
4620 | Air cooling system | Generator | Cooling System | U1 | Forced - Immediate | 2019 | Hydro | WA | 500 | Pumped Storage/Hydro | WECC | Winter | 1677.2699 | 88.2 | 1 | 1 | 4620-Air cooling system | U1-Forced - Immediate | 500-Pumped Storage/Hydro
4620 | Air cooling system | Generator | Cooling System | U3 | Forced - Postponed | 2019 | Hydro | WA | 500 | Pumped Storage/Hydro | WECC | Off-Peak | 424.8 | 54 | 1 | 1 | 4620-Air cooling system | U3-Forced - Postponed | 500-Pumped Storage/Hydro
4620 | Air cooling system | Generator | Cooling System | U3 | Forced - Postponed | 2019 | Hydro | WA | 500 | Pumped Storage/Hydro | WECC | Off-Peak | 468.9 | 54 | 1 | 1 | 4620-Air cooling system | U3-Forced - Postponed | 500-Pumped Storage/Hydro
4620 | Air cooling system | Generator | Cooling System | U1 | Forced - Immediate | 2019 | Hydro | WA | 500 | Pumped Storage/Hydro | NPCC | Off-Peak | 182 | 28 | 1 | 1 | 4620-Air cooling system | U1-Forced - Immediate | 500-Pumped Storage/Hydro
4620 | Air cooling system | Generator | Cooling System | U1 | Forced - Immediate | 2019 | Hydro | WA | 500 | Pumped Storage/Hydro | NPCC | Off-Peak | 1357.5666 | 293 | 1 | 1 | 4620-Air cooling system | U1-Forced - Immediate | 500-Pumped Storage/Hydro
4620 | Air cooling system | Generator | Cooling System | U1 | Forced - Immediate | 2019 | Hydro | WA | 500 | Pumped Storage/Hydro | MRO | Off-Peak | 14.6666 | 55 | 1 | 1 | 4620-Air cooling system | U1-Forced - Immediate | 500-Pumped Storage/Hydro
4620 | Air cooling system | Generator | Cooling System | U1 | Forced - Immediate | 2019 | Hydro | WA | 500 | Pumped Storage/Hydro | WECC | Winter | 9.3333 | 35 | 1 | 1 | 4620-Air cooling system | U1-Forced - Immediate | 500-Pumped Storage/Hydro
4620 | Air cooling system | Generator | Cooling System | U1 | Forced - Immediate | 2019 | Hydro | WA | 500 | Pumped Storage/Hydro | NPCC | Off-Peak | 8321.2 | 293 | 1 | 1 | 4620-Air cooling system | U1-Forced - Immediate | 500-Pumped Storage/Hydro
4620 | Air cooling system | Generator | Cooling System | U1 | Forced - Immediate | 2019 | Hydro | WA | 500 | Pumped Storage/Hydro | WECC | Summer | 460.275 | 161.5 | 1 | 1 | 4620-Air cooling system | U1-Forced - Immediate | 500-Pumped Storage/Hydro
4620 | Air cooling system | Generator | Cooling System | U1 | Forced - Immediate | 2019 | Hydro | WA | 500 | Pumped Storage/Hydro | WECC | Winter | 4.0833 | 35 | 1 | 1 | 4620-Air cooling system | U1-Forced - Immediate | 500-Pumped Storage/Hydro
4620 | Air cooling system | Generator | Cooling System | U3 | Forced - Postponed | 2019 | Hydro | WA | 500 | Pumped Storage/Hydro | WECC | Off-Peak | 225.9 | 54 | 1 | 1 | 4620-Air cooling system | U3-Forced - Postponed | 500-Pumped Storage/Hydro
4620 | Air cooling system | Generator | Cooling System | U1 | Forced - Immediate | 2019 | Hydro | WA | 500 | Pumped Storage/Hydro | MRO | Off-Peak | 1392.325 | 100.65 | 1 | 1 | 4620-Air cooling system | U1-Forced - Immediate | 500-Pumped Storage/Hydro
4620 | Air cooling system | Generator | Cooling System | U1 | Forced - Immediate | 2019 | Hydro | WA | 500 | Pumped Storage/Hydro | SERC | Summer | 36 | 45 | 1 | 1 | 4620-Air cooling system | U1-Forced - Immediate | 500-Pumped Storage/Hydro
4620 | Air cooling system | Generator | Cooling System | U1 | Forced - Immediate | 2019 | Gas | GG | 850 | Combined Cycle Block | MRO | Winter | 1458.6 | 286 | 1 | 1 | 4620-Air cooling system | U1-Forced - Immediate | 850-Combined Cycle Block
4620 | Air cooling system | Generator | Cooling System | U1 | Forced - Immediate | 2019 | Gas | GG | 851 | CC GT units | MRO | Off-Peak | 72.732 | 121.22 | 1 | 1 | 4620-Air cooling system | U1-Forced - Immediate | 851-CC GT units
4620 | Air cooling system | Generator | Cooling System | U1 | Forced - Immediate | 2019 | Gas | GG | 852 | CC steam units | WECC | Off-Peak | 279 | 186 | 1 | 1 | 4620-Air cooling system | U1-Forced - Immediate | 852-CC steam units
4630 | Liquid cooling system | Generator | Cooling System | D1 | Forced - Immediate | 2019 | Coal | CC | 100 | Fossil-Steam | SERC | Summer | 50 | 50 | 1 | 1 | 4630-Liquid cooling system | D1-Forced - Immediate | 100-Fossil-Steam
4630 | Liquid cooling system | Generator | Cooling System | U1 | Forced - Immediate | 2019 | Coal | CC | 100 | Fossil-Steam | WECC | Off-Peak | 892.9996 | 570 | 1 | 1 | 4630-Liquid cooling system | U1-Forced - Immediate | 100-Fossil-Steam
4630 | Liquid cooling system | Generator | Cooling System | U1 | Forced - Immediate | 2019 | Coal | CC | 100 | Fossil-Steam | WECC | Off-Peak | 3549.9997 | 750 | 1 | 1 | 4630-Liquid cooling system | U1-Forced - Immediate | 100-Fossil-Steam
4630 | Liquid cooling system | Generator | Cooling System | U1 | Forced - Immediate | 2019 | Coal | CC | 100 | Fossil-Steam | SERC | Off-Peak | 21012.4165 | 437 | 1 | 1 | 4630-Liquid cooling system | U1-Forced - Immediate | 100-Fossil-Steam
4630 | Liquid cooling system | Generator | Cooling System | U1 | Forced - Immediate | 2019 | Coal | CC | 100 | Fossil-Steam | SERC | Summer | 3064.7499 | 345 | 1 | 1 | 4630-Liquid cooling system | U1-Forced - Immediate | 100-Fossil-Steam
4630 | Liquid cooling system | Generator | Cooling System | U2 | Forced - Delayed | 2019 | Coal | CC | 100 | Fossil-Steam | WECC | Summer | 1380.3331 | 410 | 1 | 1 | 4630-Liquid cooling system | U2-Forced - Delayed | 100-Fossil-Steam
4630 | Liquid cooling system | Generator | Cooling System | U1 | Forced - Immediate | 2019 | Coal | CC | 100 | Fossil-Steam | WECC | Off-Peak | 2172.8 | 448 | 1 | 1 | 4630-Liquid cooling system | U1-Forced - Immediate | 100-Fossil-Steam
4630 | Liquid cooling system | Generator | Cooling System | U1 | Forced - Immediate | 2019 | Coal | CC | 100 | Fossil-Steam | SERC | Off-Peak | 29340.45 | 1017 | 1 | 1 | 4630-Liquid cooling system | U1-Forced - Immediate | 100-Fossil-Steam
4630 | Liquid cooling system | Generator | Cooling System | U1 | Forced - Immediate | 2019 | Coal | CC | 100 | Fossil-Steam | SERC | Winter | 3733.4164 | 355 | 1 | 1 | 4630-Liquid cooling system | U1-Forced - Immediate | 100-Fossil-Steam
4630 | Liquid cooling system | Generator | Cooling System | U1 | Forced - Immediate | 2019 | Gas | GG | 100 | Fossil-Steam | MRO | Summer | 16658.3665 | 434 | 1 | 1 | 4630-Liquid cooling system | U1-Forced - Immediate | 100-Fossil-Steam
4630 | Liquid cooling system | Generator | Cooling System | D1 | Forced - Immediate | 2019 | Gas | GG | 100 | Fossil-Steam | SERC | Off-Peak | 549 | 183 | 1 | 1 | 4630-Liquid cooling system | D1-Forced - Immediate | 100-Fossil-Steam
4630 | Liquid cooling system | Generator | Cooling System | U1 | Forced - Immediate | 2019 | Coal | CC | 100 | Fossil-Steam | SERC | Summer | 6786.9998 | 660 | 1 | 1 | 4630-Liquid cooling system | U1-Forced - Immediate | 100-Fossil-Steam
4630 | Liquid cooling system | Generator | Cooling System | U2 | Forced - Delayed | 2019 | Coal | CC | 100 | Fossil-Steam | WECC | Summer | 1836 | 459 | 1 | 1 | 4630-Liquid cooling system | U2-Forced - Delayed | 100-Fossil-Steam
4630 | Liquid cooling system | Generator | Cooling System | U1 | Forced - Immediate | 2019 | Coal | CC | 100 | Fossil-Steam | SERC | Off-Peak | 7456.433 | 479 | 1 | 1 | 4630-Liquid cooling system | U1-Forced - Immediate | 100-Fossil-Steam
4630 | Liquid cooling system | Generator | Cooling System | U1 | Forced - Immediate | 2019 | Coal | CC | 100 | Fossil-Steam | WECC | Summer | 637.9999 | 330 | 1 | 1 | 4630-Liquid cooling system | U1-Forced - Immediate | 100-Fossil-Steam
4630 | Liquid cooling system | Generator | Cooling System | U1 | Forced - Immediate | 2019 | Coal | CC | 100 | Fossil-Steam | RFC | Summer | 11545.2164 | 469 | 1 | 1 | 4630-Liquid cooling system | U1-Forced - Immediate | 100-Fossil-Steam
4630 | Liquid cooling system | Generator | Cooling System | U2 | Forced - Delayed | 2019 | Coal | CC | 100 | Fossil-Steam | WECC | Winter | 939.4 | 427 | 1 | 1 | 4630-Liquid cooling system | U2-Forced - Delayed | 100-Fossil-Steam
4630 | Liquid cooling system | Generator | Cooling System | U1 | Forced - Immediate | 2019 | Coal | CC | 100 | Fossil-Steam | SERC | Off-Peak | 720.6665 | 235 | 1 | 1 | 4630-Liquid cooling system | U1-Forced - Immediate | 100-Fossil-Steam
4630 | Liquid cooling system | Generator | Cooling System | U1 | Forced - Immediate | 2019 | Coal | CC | 100 | Fossil-Steam | SERC | Winter | 4031.9332 | 394 | 1 | 1 | 4630-Liquid cooling system | U1-Forced - Immediate | 100-Fossil-Steam
4630 | Liquid cooling system | Generator | Cooling System | U3 | Forced - Postponed | 2019 | Coal | CC | 100 | Fossil-Steam | WECC | Winter | 803.25 | 459 | 1 | 1 | 4630-Liquid cooling system | U3-Forced - Postponed | 100-Fossil-Steam
4630 | Liquid cooling system | Generator | Cooling System | U1 | Forced - Immediate | 2019 | Coal | CC | 100 | Fossil-Steam | SERC | Summer | 10539.75 | 345 | 1 | 1 | 4630-Liquid cooling system | U1-Forced - Immediate | 100-Fossil-Steam
4630 | Liquid cooling system | Generator | Cooling System | U2 | Forced - Delayed | 2019 | Coal | CC | 100 | Fossil-Steam | WECC | Off-Peak | 1971.3164 | 427 | 1 | 1 | 4630-Liquid cooling system | U2-Forced - Delayed | 100-Fossil-Steam
4630 | Liquid cooling system | Generator | Cooling System | U1 | Forced - Immediate | 2019 | Gas | GG | 300 | Gas Turbine/Jet Engine (Simple Cycle Operation) | RFC | Winter | 1444.8 | 172 | 1 | 1 | 4630-Liquid cooling system | U1-Forced - Immediate | 300-Gas Turbine/Jet Engine (Simple Cycle Operation)
4630 | Liquid cooling system | Generator | Cooling System | U1 | Forced - Immediate | 2019 | Gas | GG | 300 | Gas Turbine/Jet Engine (Simple Cycle Operation) | TRE | Off-Peak | 71.25 | 45 | 1 | 1 | 4630-Liquid cooling system | U1-Forced - Immediate | 300-Gas Turbine/Jet Engine (Simple Cycle Operation)
4630 | Liquid cooling system | Generator | Cooling System | U1 | Forced - Immediate | 2019 | Gas | GG | 300 | Gas Turbine/Jet Engine (Simple Cycle Operation) | TRE | Summer | 1490.4 | 72 | 1 | 1 | 4630-Liquid cooling system | U1-Forced - Immediate | 300-Gas Turbine/Jet Engine (Simple Cycle Operation)
4630 | Liquid cooling system | Generator | Cooling System | U1 | Forced - Immediate | 2019 | Oil | DI | 300 | Gas Turbine/Jet Engine (Simple Cycle Operation) | RFC | Summer | 2751.6167 | 29 | 1 | 1 | 4630-Liquid cooling system | U1-Forced - Immediate | 300-Gas Turbine/Jet Engine (Simple Cycle Operation)
4630 | Liquid cooling system | Generator | Cooling System | U1 | Forced - Immediate | 2019 | Gas | GG | 300 | Gas Turbine/Jet Engine (Simple Cycle Operation) | TRE | Off-Peak | 33.75 | 45 | 1 | 1 | 4630-Liquid cooling system | U1-Forced - Immediate | 300-Gas Turbine/Jet Engine (Simple Cycle Operation)
4630 | Liquid cooling system | Generator | Cooling System | U1 | Forced - Immediate | 2019 | Gas | GG | 300 | Gas Turbine/Jet Engine (Simple Cycle Operation) | WECC | Summer | 373.6533 | 99.2 | 1 | 1 | 4630-Liquid cooling system | U1-Forced - Immediate | 300-Gas Turbine/Jet Engine (Simple Cycle Operation)
4630 | Liquid cooling system | Generator | Cooling System | U1 | Forced - Immediate | 2019 | Oil | DI | 300 | Gas Turbine/Jet Engine (Simple Cycle Operation) | NPCC | Winter | 4571.6333 | 23 | 1 | 1 | 4630-Liquid cooling system | U1-Forced - Immediate | 300-Gas Turbine/Jet Engine (Simple Cycle Operation)
4630 | Liquid cooling system | Generator | Cooling System | U1 | Forced - Immediate | 2019 | Hydro | WA | 500 | Pumped Storage/Hydro | SERC | Off-Peak | 51.6667 | 20 | 1 | 1 | 4630-Liquid cooling system | U1-Forced - Immediate | 500-Pumped Storage/Hydro
4630 | Liquid cooling system | Generator | Cooling System | U1 | Forced - Immediate | 2019 | Hydro | WA | 500 | Pumped Storage/Hydro | NPCC | Off-Peak | 135.8033 | 26.2 | 1 | 1 | 4630-Liquid cooling system | U1-Forced - Immediate | 500-Pumped Storage/Hydro
4630 | Liquid cooling system | Generator | Cooling System | U1 | Forced - Immediate | 2019 | Hydro | WA | 500 | Pumped Storage/Hydro | WECC | Summer | 33.0097 | 42.14 | 1 | 1 | 4630-Liquid cooling system | U1-Forced - Immediate | 500-Pumped Storage/Hydro
4630 | Liquid cooling system | Generator | Cooling System | U1 | Forced - Immediate | 2019 | Hydro | WA | 500 | Pumped Storage/Hydro | WECC | Winter | 1120.4999 | 162 | 1 | 1 | 4630-Liquid cooling system | U1-Forced - Immediate | 500-Pumped Storage/Hydro
4630 | Liquid cooling system | Generator | Cooling System | SF | Startup Failure | 2019 | Hydro | WA | 500 | Pumped Storage/Hydro | MRO | Off-Peak | 437.1616 | 129.85 | 1 | 1 | 4630-Liquid cooling system | SF-Startup Failure | 500-Pumped Storage/Hydro
4630 | Liquid cooling system | Generator | Cooling System | U1 | Forced - Immediate | 2019 | Hydro | WA | 500 | Pumped Storage/Hydro | WECC | Off-Peak | 102.85 | 93.5 | 1 | 1 | 4630-Liquid cooling system | U1-Forced - Immediate | 500-Pumped Storage/Hydro
4630 | Liquid cooling system | Generator | Cooling System | U1 | Forced - Immediate | 2019 | Hydro | WA | 500 | Pumped Storage/Hydro | WECC | Summer | 881.1833 | 91 | 1 | 1 | 4630-Liquid cooling system | U1-Forced - Immediate | 500-Pumped Storage/Hydro
4630 | Liquid cooling system | Generator | Cooling System | SF | Startup Failure | 2019 | Hydro | WA | 500 | Pumped Storage/Hydro | WECC | Off-Peak | 1.5583 | 93.5 | 1 | 1 | 4630-Liquid cooling system | SF-Startup Failure | 500-Pumped Storage/Hydro
4630 | Liquid cooling system | Generator | Cooling System | U1 | Forced - Immediate | 2019 | Hydro | WA | 500 | Pumped Storage/Hydro | NPCC | Off-Peak | 85.0367 | 26.3 | 1 | 1 | 4630-Liquid cooling system | U1-Forced - Immediate | 500-Pumped Storage/Hydro
4630 | Liquid cooling system | Generator | Cooling System | U1 | Forced - Immediate | 2019 | Hydro | WA | 500 | Pumped Storage/Hydro | WECC | Off-Peak | 159.5299 | 90.3 | 1 | 1 | 4630-Liquid cooling system | U1-Forced - Immediate | 500-Pumped Storage/Hydro
4630 | Liquid cooling system | Generator | Cooling System | U1 | Forced - Immediate | 2019 | Hydro | WA | 500 | Pumped Storage/Hydro | NPCC | Summer | 20.3333 | 20 | 1 | 1 | 4630-Liquid cooling system | U1-Forced - Immediate | 500-Pumped Storage/Hydro
4630 | Liquid cooling system | Generator | Cooling System | U1 | Forced - Immediate | 2019 | Hydro | WA | 500 | Pumped Storage/Hydro | RFC | Summer | 95.25 | 381 | 1 | 1 | 4630-Liquid cooling system | U1-Forced - Immediate | 500-Pumped Storage/Hydro
4630 | Liquid cooling system | Generator | Cooling System | SF | Startup Failure | 2019 | Hydro | WA | 500 | Pumped Storage/Hydro | WECC | Off-Peak | 44.9112 | 20.57 | 1 | 1 | 4630-Liquid cooling system | SF-Startup Failure | 500-Pumped Storage/Hydro
4630 | Liquid cooling system | Generator | Cooling System | U1 | Forced - Immediate | 2019 | Hydro | WA | 500 | Pumped Storage/Hydro | WECC | Off-Peak | 131.0266 | 50.72 | 1 | 1 | 4630-Liquid cooling system | U1-Forced - Immediate | 500-Pumped Storage/Hydro
4630 | Liquid cooling system | Generator | Cooling System | U1 | Forced - Immediate | 2019 | Hydro | WA | 500 | Pumped Storage/Hydro | MRO | Off-Peak | 12161.4166 | 55 | 1 | 1 | 4630-Liquid cooling system | U1-Forced - Immediate | 500-Pumped Storage/Hydro
4630 | Liquid cooling system | Generator | Cooling System | U1 | Forced - Immediate | 2019 | Hydro | WA | 500 | Pumped Storage/Hydro | WECC | Off-Peak | 20329.9165 | 265 | 1 | 1 | 4630-Liquid cooling system | U1-Forced - Immediate | 500-Pumped Storage/Hydro
4630 | Liquid cooling system | Generator | Cooling System | U1 | Forced - Immediate | 2019 | Hydro | WA | 500 | Pumped Storage/Hydro | SERC | Off-Peak | 25.8333 | 50 | 1 | 1 | 4630-Liquid cooling system | U1-Forced - Immediate | 500-Pumped Storage/Hydro
4630 | Liquid cooling system | Generator | Cooling System | U1 | Forced - Immediate | 2019 | Hydro | WA | 500 | Pumped Storage/Hydro | WECC | Off-Peak | 37.6617 | 38.3 | 1 | 1 | 4630-Liquid cooling system | U1-Forced - Immediate | 500-Pumped Storage/Hydro
4630 | Liquid cooling system | Generator | Cooling System | U1 | Forced - Immediate | 2019 | Hydro | WA | 500 | Pumped Storage/Hydro | SERC | Off-Peak | 1950 | 195 | 1 | 1 | 4630-Liquid cooling system | U1-Forced - Immediate | 500-Pumped Storage/Hydro
4630 | Liquid cooling system | Generator | Cooling System | U1 | Forced - Immediate | 2019 | Hydro | WA | 500 | Pumped Storage/Hydro | WECC | Winter | 7371.2 | 32 | 1 | 1 | 4630-Liquid cooling system | U1-Forced - Immediate | 500-Pumped Storage/Hydro
4630 | Liquid cooling system | Generator | Cooling System | SF | Startup Failure | 2019 | Hydro | WA | 500 | Pumped Storage/Hydro | MRO | Off-Peak | 91.6666 | 55 | 1 | 1 | 4630-Liquid cooling system | SF-Startup Failure | 500-Pumped Storage/Hydro
4630 | Liquid cooling system | Generator | Cooling System | U1 | Forced - Immediate | 2019 | Hydro | WA | 500 | Pumped Storage/Hydro | WECC | Off-Peak | 15.5833 | 93.5 | 1 | 1 | 4630-Liquid cooling system | U1-Forced - Immediate | 500-Pumped Storage/Hydro
4630 | Liquid cooling system | Generator | Cooling System | U1 | Forced - Immediate | 2019 | Hydro | WA | 500 | Pumped Storage/Hydro | NPCC | Off-Peak | 141.9166 | 26.2 | 1 | 1 | 4630-Liquid cooling system | U1-Forced - Immediate | 500-Pumped Storage/Hydro
4630 | Liquid cooling system | Generator | Cooling System | U1 | Forced - Immediate | 2019 | Hydro | WA | 500 | Pumped Storage/Hydro | WECC | Off-Peak | 267.75 | 45 | 1 | 1 | 4630-Liquid cooling system | U1-Forced - Immediate | 500-Pumped Storage/Hydro
4630 | Liquid cooling system | Generator | Cooling System | U1 | Forced - Immediate | 2019 | Hydro | WA | 500 | Pumped Storage/Hydro | WECC | Off-Peak | 817.215 | 90.3 | 1 | 1 | 4630-Liquid cooling system | U1-Forced - Immediate | 500-Pumped Storage/Hydro
4630 | Liquid cooling system | Generator | Cooling System | U1 | Forced - Immediate | 2019 | Hydro | WA | 500 | Pumped Storage/Hydro | WECC | Summer | 16.1537 | 42.14 | 1 | 1 | 4630-Liquid cooling system | U1-Forced - Immediate | 500-Pumped Storage/Hydro
4630 | Liquid cooling system | Generator | Cooling System | U1 | Forced - Immediate | 2019 | Hydro | WA | 500 | Pumped Storage/Hydro | WECC | Winter | 24.6125 | 19.69 | 1 | 1 | 4630-Liquid cooling system | U1-Forced - Immediate | 500-Pumped Storage/Hydro
4630 | Liquid cooling system | Generator | Cooling System | U1 | Forced - Immediate | 2019 | Hydro | WA | 500 | Pumped Storage/Hydro | WECC | Off-Peak | 1.5583 | 93.5 | 1 | 1 | 4630-Liquid cooling system | U1-Forced - Immediate | 500-Pumped Storage/Hydro
4630 | Liquid cooling system | Generator | Cooling System | U1 | Forced - Immediate | 2019 | Hydro | WA | 500 | Pumped Storage/Hydro | NPCC | Off-Peak | 84.16 | 26.3 | 1 | 1 | 4630-Liquid cooling system | U1-Forced - Immediate | 500-Pumped Storage/Hydro
4630 | Liquid cooling system | Generator | Cooling System | U1 | Forced - Immediate | 2019 | Hydro | WA | 500 | Pumped Storage/Hydro | WECC | Winter | 22.7196 | 52.43 | 1 | 1 | 4630-Liquid cooling system | U1-Forced - Immediate | 500-Pumped Storage/Hydro
4630 | Liquid cooling system | Generator | Cooling System | D1 | Forced - Immediate | 2019 | Coal | OS | 800 | Miscellaneous | RFC | Summer | 309 | 10.3 | 1 | 1 | 4630-Liquid cooling system | D1-Forced - Immediate | 800-Miscellaneous
4630 | Liquid cooling system | Generator | Cooling System | U1 | Forced - Immediate | 2019 | Gas | GG | 851 | CC GT units | RFC | Off-Peak | 157.5 | 126 | 1 | 1 | 4630-Liquid cooling system | U1-Forced - Immediate | 851-CC GT units
4630 | Liquid cooling system | Generator | Cooling System | U1 | Forced - Immediate | 2019 | Gas | GG | 851 | CC GT units | RFC | Off-Peak | 98.7 | 126 | 1 | 1 | 4630-Liquid cooling system | U1-Forced - Immediate | 851-CC GT units
4630 | Liquid cooling system | Generator | Cooling System | D1 | Forced - Immediate | 2019 | Waste Heat | WH | 852 | CC steam units | RFC | Off-Peak | 49.6633 | 63.4 | 1 | 1 | 4630-Liquid cooling system | D1-Forced - Immediate | 852-CC steam units
4630 | Liquid cooling system | Generator | Cooling System | D1 | Forced - Immediate | 2019 | Waste Heat | WH | 852 | CC steam units | RFC | Off-Peak | 79.25 | 63.4 | 1 | 1 | 4630-Liquid cooling system | D1-Forced - Immediate | 852-CC steam units
4640 | Seal oil system and seals A | Generator | Cooling System | D1 | Forced - Immediate | 2019 | Coal | CC | 100 | Fossil-Steam | RFC | Off-Peak | 10960 | 400 | 1 | 1 | 4640-Seal oil system and seals A | D1-Forced - Immediate | 100-Fossil-Steam
4640 | Seal oil system and seals A | Generator | Cooling System | U1 | Forced - Immediate | 2019 | Coal | CC | 100 | Fossil-Steam | SERC | Off-Peak | 56256 | 586 | 1 | 1 | 4640-Seal oil system and seals A | U1-Forced - Immediate | 100-Fossil-Steam
4640 | Seal oil system and seals A | Generator | Cooling System | U1 | Forced - Immediate | 2019 | Gas | GG | 100 | Fossil-Steam | MRO | Winter | 3020.815 | 17.85 | 1 | 1 | 4640-Seal oil system and seals A | U1-Forced - Immediate | 100-Fossil-Steam
4640 | Seal oil system and seals A | Generator | Cooling System | U2 | Forced - Delayed | 2019 | Coal | CC | 100 | Fossil-Steam | MRO | Summer | 4251.9332 | 216.2 | 1 | 1 | 4640-Seal oil system and seals A | U2-Forced - Delayed | 100-Fossil-Steam
4640 | Seal oil system and seals A | Generator | Cooling System | U1 | Forced - Immediate | 2019 | Gas | GG | 100 | Fossil-Steam | MRO | Winter | 280.5425 | 17.85 | 1 | 1 | 4640-Seal oil system and seals A | U1-Forced - Immediate | 100-Fossil-Steam
4640 | Seal oil system and seals A | Generator | Cooling System | U1 | Forced - Immediate | 2019 | Gas | GG | 100 | Fossil-Steam | SERC | Winter | 20832 | 96 | 1 | 1 | 4640-Seal oil system and seals A | U1-Forced - Immediate | 100-Fossil-Steam
4640 | Seal oil system and seals A | Generator | Cooling System | D1 | Forced - Immediate | 2019 | Coal | CC | 100 | Fossil-Steam | MRO | Summer | 1668 | 278 | 1 | 1 | 4640-Seal oil system and seals A | D1-Forced - Immediate | 100-Fossil-Steam
4640 | Seal oil system and seals A | Generator | Cooling System | D1 | Forced - Immediate | 2019 | Coal | CC | 100 | Fossil-Steam | RFC | Winter | 1199.25 | 205 | 1 | 1 | 4640-Seal oil system and seals A | D1-Forced - Immediate | 100-Fossil-Steam
4640 | Seal oil system and seals A | Generator | Cooling System | SF | Startup Failure | 2019 | Coal | CC | 100 | Fossil-Steam | WECC | Off-Peak | 17641.3332 | 505 | 1 | 1 | 4640-Seal oil system and seals A | SF-Startup Failure | 100-Fossil-Steam
4640 | Seal oil system and seals A | Generator | Cooling System | U1 | Forced - Immediate | 2019 | Coal | CC | 100 | Fossil-Steam | SERC | Winter | 13824 | 192 | 1 | 1 | 4640-Seal oil system and seals A | U1-Forced - Immediate | 100-Fossil-Steam
4640 | Seal oil system and seals A | Generator | Cooling System | U2 | Forced - Delayed | 2019 | Coal | CC | 100 | Fossil-Steam | MRO | Off-Peak | 375941.591 | 736.13 | 1 | 1 | 4640-Seal oil system and seals A | U2-Forced - Delayed | 100-Fossil-Steam
4640 | Seal oil system and seals A | Generator | Cooling System | D1 | Forced - Immediate | 2019 | Coal | CC | 100 | Fossil-Steam | RFC | Summer | 1320 | 60 | 1 | 1 | 4640-Seal oil system and seals A | D1-Forced - Immediate | 100-Fossil-Steam
4640 | Seal oil system and seals A | Generator | Cooling System | U1 | Forced - Immediate | 2019 | Coal | CC | 100 | Fossil-Steam | MRO | Summer | 102342.8327 | 881 | 1 | 1 | 4640-Seal oil system and seals A | U1-Forced - Immediate | 100-Fossil-Steam
4640 | Seal oil system and seals A | Generator | Cooling System | U1 | Forced - Immediate | 2019 | Gas | GG | 100 | Fossil-Steam | SERC | Summer | 72127.46 | 416.2 | 1 | 1 | 4640-Seal oil system and seals A | U1-Forced - Immediate | 100-Fossil-Steam
4640 | Seal oil system and seals A | Generator | Cooling System | U1 | Forced - Immediate | 2019 | Coal | CC | 100 | Fossil-Steam | SERC | Off-Peak | 11674.9998 | 300 | 1 | 1 | 4640-Seal oil system and seals A | U1-Forced - Immediate | 100-Fossil-Steam
4640 | Seal oil system and seals A | Generator | Cooling System | U1 | Forced - Immediate | 2019 | Coal | CC | 100 | Fossil-Steam | WECC | Summer | 20375.9998 | 270 | 1 | 1 | 4640-Seal oil system and seals A | U1-Forced - Immediate | 100-Fossil-Steam
4640 | Seal oil system and seals A | Generator | Cooling System | D1 | Forced - Immediate | 2019 | Coal | CC | 100 | Fossil-Steam | RFC | Off-Peak | 843.3332 | 460 | 1 | 1 | 4640-Seal oil system and seals A | D1-Forced - Immediate | 100-Fossil-Steam
4640 | Seal oil system and seals A | Generator | Cooling System | D1 | Forced - Immediate | 2019 | Coal | CC | 100 | Fossil-Steam | MRO | Off-Peak | 920.3916 | 58.13 | 1 | 1 | 4640-Seal oil system and seals A | D1-Forced - Immediate | 100-Fossil-Steam
4640 | Seal oil system and seals A | Generator | Cooling System | D1 | Forced - Immediate | 2019 | Coal | CC | 100 | Fossil-Steam | SERC | Off-Peak | 2132.0389 | 200.82 | 1 | 1 | 4640-Seal oil system and seals A | D1-Forced - Immediate | 100-Fossil-Steam
4640 | Seal oil system and seals A | Generator | Cooling System | SF | Startup Failure | 2019 | Coal | CC | 100 | Fossil-Steam | RFC | Winter | 24548.475 | 305.9 | 1 | 1 | 4640-Seal oil system and seals A | SF-Startup Failure | 100-Fossil-Steam
4640 | Seal oil system and seals A | Generator | Cooling System | U1 | Forced - Immediate | 2019 | Gas | GG | 300 | Gas Turbine/Jet Engine (Simple Cycle Operation) | SERC | Winter | 1347.855 | 152.3 | 1 | 1 | 4640-Seal oil system and seals A | U1-Forced - Immediate | 300-Gas Turbine/Jet Engine (Simple Cycle Operation)
4640 | Seal oil system and seals A | Generator | Cooling System | U1 | Forced - Immediate | 2019 | Gas | GG | 300 | Gas Turbine/Jet Engine (Simple Cycle Operation) | RFC | Winter | 2438.7999 | 78 | 1 | 1 | 4640-Seal oil system and seals A | U1-Forced - Immediate | 300-Gas Turbine/Jet Engine (Simple Cycle Operation)
4640 | Seal oil system and seals A | Generator | Cooling System | U1 | Forced - Immediate | 2019 | Oil | DI | 300 | Gas Turbine/Jet Engine (Simple Cycle Operation) | SERC | Summer | 7586.25 | 75 | 1 | 1 | 4640-Seal oil system and seals A | U1-Forced - Immediate | 300-Gas Turbine/Jet Engine (Simple Cycle Operation)
4640 | Seal oil system and seals A | Generator | Cooling System | U1 | Forced - Immediate | 2019 | Waste Heat | WH | 850 | Combined Cycle Block | TRE | Off-Peak | 652.8 | 272 | 1 | 1 | 4640-Seal oil system and seals A | U1-Forced - Immediate | 850-Combined Cycle Block
4640 | Seal oil system and seals A | Generator | Cooling System | U1 | Forced - Immediate | 2019 | Gas | GG | 850 | Combined Cycle Block | SERC | Winter | 9772.2665 | 584 | 1 | 1 | 4640-Seal oil system and seals A | U1-Forced - Immediate | 850-Combined Cycle Block
4640 | Seal oil system and seals A | Generator | Cooling System | U1 | Forced - Immediate | 2019 | Gas | GG | 851 | CC GT units | RFC | Summer | 1229.5 | 245.9 | 1 | 1 | 4640-Seal oil system and seals A | U1-Forced - Immediate | 851-CC GT units
4640 | Seal oil system and seals A | Generator | Cooling System | U1 | Forced - Immediate | 2019 | Gas | GG | 851 | CC GT units | TRE | Off-Peak | 850.0666 | 155.5 | 1 | 1 | 4640-Seal oil system and seals A | U1-Forced - Immediate | 851-CC GT units
4640 | Seal oil system and seals A | Generator | Cooling System | U1 | Forced - Immediate | 2019 | Gas | GG | 851 | CC GT units | TRE | Summer | 15354.5 | 214 | 1 | 1 | 4640-Seal oil system and seals A | U1-Forced - Immediate | 851-CC GT units
4640 | Seal oil system and seals A | Generator | Cooling System | U3 | Forced - Postponed | 2019 | Gas | GG | 851 | CC GT units | TRE | Summer | 1473.2 | 58 | 1 | 1 | 4640-Seal oil system and seals A | U3-Forced - Postponed | 851-CC GT units
4640 | Seal oil system and seals A | Generator | Cooling System | D1 | Forced - Immediate | 2019 | Waste Heat | WH | 852 | CC steam units | TRE | Off-Peak | 774.7999 | 156 | 1 | 1 | 4640-Seal oil system and seals A | D1-Forced - Immediate | 852-CC steam units
4640 | Seal oil system and seals A | Generator | Cooling System | D1 | Forced - Immediate | 2019 | Waste Heat | WH | 852 | CC steam units | TRE | Summer | 6923.875 | 96.5 | 1 | 1 | 4640-Seal oil system and seals A | D1-Forced - Immediate | 852-CC steam units
4640 | Seal oil system and seals A | Generator | Cooling System | D1 | Forced - Immediate | 2019 | Gas | GG | 852 | CC steam units | RFC | Summer | 890.5 | 178.1 | 1 | 1 | 4640-Seal oil system and seals A | D1-Forced - Immediate | 852-CC steam units
4650 | Other cooling system problems | Generator | Cooling System | D1 | Forced - Immediate | 2019 | Coal | CC | 100 | Fossil-Steam | RFC | Off-Peak | 114.8333 | 130 | 1 | 1 | 4650-Other cooling system problems | D1-Forced - Immediate | 100-Fossil-Steam
4650 | Other cooling system problems | Generator | Cooling System | D1 | Forced - Immediate | 2019 | Coal | CC | 100 | Fossil-Steam | WECC | Winter | 5950.9996 | 660 | 1 | 1 | 4650-Other cooling system problems | D1-Forced - Immediate | 100-Fossil-Steam
4650 | Other cooling system problems | Generator | Cooling System | D1 | Forced - Immediate | 2019 | Other | WD | 100 | Fossil-Steam | NPCC | Off-Peak | 23.4 | 9 | 1 | 1 | 4650-Other cooling system problems | D1-Forced - Immediate | 100-Fossil-Steam
4650 | Other cooling system problems | Generator | Cooling System | U1 | Forced - Immediate | 2019 | Coal | CC | 100 | Fossil-Steam | WECC | Winter | 1804 | 410 | 1 | 1 | 4650-Other cooling system problems | U1-Forced - Immediate | 100-Fossil-Steam
4650 | Other cooling system problems | Generator | Cooling System | U1 | Forced - Immediate | 2019 | Gas | OG | 100 | Fossil-Steam | RFC | Off-Peak | 2056 | 30 | 1 | 1 | 4650-Other cooling system problems | U1-Forced - Immediate | 100-Fossil-Steam
4650 | Other cooling system problems | Generator | Cooling System | D1 | Forced - Immediate | 2019 | Coal | CC | 100 | Fossil-Steam | WECC | Off-Peak | 196.5 | 90 | 1 | 1 | 4650-Other cooling system problems | D1-Forced - Immediate | 100-Fossil-Steam
4650 | Other cooling system problems | Generator | Cooling System | D1 | Forced - Immediate | 2019 | Coal | CC | 100 | Fossil-Steam | RFC | Off-Peak | 29.3333 | 80 | 1 | 1 | 4650-Other cooling system problems | D1-Forced - Immediate | 100-Fossil-Steam
4650 | Other cooling system problems | Generator | Cooling System | D1 | Forced - Immediate | 2019 | Coal | CC | 100 | Fossil-Steam | SERC | Off-Peak | 2802.5 | 590 | 1 | 1 | 4650-Other cooling system problems | D1-Forced - Immediate | 100-Fossil-Steam
4650 | Other cooling system problems | Generator | Cooling System | D1 | Forced - Immediate | 2019 | Gas | GG | 100 | Fossil-Steam | MRO | Summer | 39.6 | 88 | 1 | 1 | 4650-Other cooling system problems | D1-Forced - Immediate | 100-Fossil-Steam
4650 | Other cooling system problems | Generator | Cooling System | D1 | Forced - Immediate | 2019 | Gas | GG | 100 | Fossil-Steam | TRE | Summer | 357.0665 | 208 | 1 | 1 | 4650-Other cooling system problems | D1-Forced - Immediate | 100-Fossil-Steam
4650 | Other cooling system problems | Generator | Cooling System | D1 | Forced - Immediate | 2019 | Gas | GG | 100 | Fossil-Steam | MRO | Summer | 5390.9999 | 108 | 1 | 1 | 4650-Other cooling system problems | D1-Forced - Immediate | 100-Fossil-Steam
4650 | Other cooling system problems | Generator | Cooling System | U1 | Forced - Immediate | 2019 | Other | BM | 100 | Fossil-Steam | WECC | Winter | 55.2673 | 63.77 | 1 | 1 | 4650-Other cooling system problems | U1-Forced - Immediate | 100-Fossil-Steam
4650 | Other cooling system problems | Generator | Cooling System | D1 | Forced - Immediate | 2019 | Coal | CC | 100 | Fossil-Steam | RFC | Summer | 758 | 379 | 1 | 1 | 4650-Other cooling system problems | D1-Forced - Immediate | 100-Fossil-Steam
4650 | Other cooling system problems | Generator | Cooling System | U2 | Forced - Delayed | 2019 | Coal | CC | 100 | Fossil-Steam | SERC | Summer | 104690 | 580 | 1 | 1 | 4650-Other cooling system problems | U2-Forced - Delayed | 100-Fossil-Steam
4650 | Other cooling system problems | Generator | Cooling System | U1 | Forced - Immediate | 2019 | Gas | GG | 300 | Gas Turbine/Jet Engine (Simple Cycle Operation) | SERC | Summer | 84.5 | 65 | 1 | 1 | 4650-Other cooling system problems | U1-Forced - Immediate | 300-Gas Turbine/Jet Engine (Simple Cycle Operation)
4650 | Other cooling system problems | Generator | Cooling System | U1 | Forced - Immediate | 2019 | Gas | GG | 300 | Gas Turbine/Jet Engine (Simple Cycle Operation) | SERC | Summer | 623.3332 | 170 | 1 | 1 | 4650-Other cooling system problems | U1-Forced - Immediate | 300-Gas Turbine/Jet Engine (Simple Cycle Operation)
4650 | Other cooling system problems | Generator | Cooling System | U1 | Forced - Immediate | 2019 | Gas | GG | 300 | Gas Turbine/Jet Engine (Simple Cycle Operation) | WECC | Off-Peak | 50 | 50 | 1 | 1 | 4650-Other cooling system problems | U1-Forced - Immediate | 300-Gas Turbine/Jet Engine (Simple Cycle Operation)
4650 | Other cooling system problems | Generator | Cooling System | U1 | Forced - Immediate | 2019 | Gas | GG | 300 | Gas Turbine/Jet Engine (Simple Cycle Operation) | RFC | Summer | 5617.1066 | 79.6 | 1 | 1 | 4650-Other cooling system problems | U1-Forced - Immediate | 300-Gas Turbine/Jet Engine (Simple Cycle Operation)
4650 | Other cooling system problems | Generator | Cooling System | D1 | Forced - Immediate | 2019 | Hydro | WA | 500 | Pumped Storage/Hydro | WECC | Summer | 10.7667 | 19 | 1 | 1 | 4650-Other cooling system problems | D1-Forced - Immediate | 500-Pumped Storage/Hydro
4650 | Other cooling system problems | Generator | Cooling System | D1 | Forced - Immediate | 2019 | Hydro | WA | 500 | Pumped Storage/Hydro | WECC | Summer | 82.0167 | 19 | 1 | 1 | 4650-Other cooling system problems | D1-Forced - Immediate | 500-Pumped Storage/Hydro
4650 | Other cooling system problems | Generator | Cooling System | D1 | Forced - Immediate | 2019 | Hydro | WA | 500 | Pumped Storage/Hydro | WECC | Summer | 199.1833 | 19 | 1 | 1 | 4650-Other cooling system problems | D1-Forced - Immediate | 500-Pumped Storage/Hydro
4650 | Other cooling system problems | Generator | Cooling System | D1 | Forced - Immediate | 2019 | Hydro | WA | 500 | Pumped Storage/Hydro | WECC | Summer | 1057.35 | 19 | 1 | 1 | 4650-Other cooling system problems | D1-Forced - Immediate | 500-Pumped Storage/Hydro
4650 | Other cooling system problems | Generator | Cooling System | D1 | Forced - Immediate | 2019 | Hydro | WA | 500 | Pumped Storage/Hydro | WECC | Summer | 1528.55 | 19 | 1 | 1 | 4650-Other cooling system problems | D1-Forced - Immediate | 500-Pumped Storage/Hydro
4650 | Other cooling system problems | Generator | Cooling System | U1 | Forced - Immediate | 2019 | Hydro | WA | 500 | Pumped Storage/Hydro | RFC | Off-Peak | 877.0331 | 317 | 1 | 1 | 4650-Other cooling system problems | U1-Forced - Immediate | 500-Pumped Storage/Hydro
4650 | Other cooling system problems | Generator | Cooling System | U1 | Forced - Immediate | 2019 | Hydro | WA | 500 | Pumped Storage/Hydro | RFC | Off-Peak | 1054.0997 | 381 | 1 | 1 | 4650-Other cooling system problems | U1-Forced - Immediate | 500-Pumped Storage/Hydro
4650 | Other cooling system problems | Generator | Cooling System | U1 | Forced - Immediate | 2019 | Hydro | WA | 500 | Pumped Storage/Hydro | WECC | Off-Peak | 5473.6266 | 139.16 | 1 | 1 | 4650-Other cooling system problems | U1-Forced - Immediate | 500-Pumped Storage/Hydro
4650 | Other cooling system problems | Generator | Cooling System | U1 | Forced - Immediate | 2019 | Hydro | WA | 500 | Pumped Storage/Hydro | WECC | Winter | 127.9331 | 404 | 1 | 1 | 4650-Other cooling system problems | U1-Forced - Immediate | 500-Pumped Storage/Hydro
4650 | Other cooling system problems | Generator | Cooling System | D1 | Forced - Immediate | 2019 | Hydro | WA | 500 | Pumped Storage/Hydro | WECC | Summer | 149.15 | 19 | 1 | 1 | 4650-Other cooling system problems | D1-Forced - Immediate | 500-Pumped Storage/Hydro
4650 | Other cooling system problems | Generator | Cooling System | D1 | Forced - Immediate | 2019 | Hydro | WA | 500 | Pumped Storage/Hydro | WECC | Summer | 1565.9167 | 19 | 1 | 1 | 4650-Other cooling system problems | D1-Forced - Immediate | 500-Pumped Storage/Hydro
4650 | Other cooling system problems | Generator | Cooling System | SF | Startup Failure | 2019 | Hydro | WA | 500 | Pumped Storage/Hydro | NPCC | Winter | 927.8331 | 293 | 1 | 1 | 4650-Other cooling system problems | SF-Startup Failure | 500-Pumped Storage/Hydro
4650 | Other cooling system problems | Generator | Cooling System | U1 | Forced - Immediate | 2019 | Hydro | WA | 500 | Pumped Storage/Hydro | RFC | Off-Peak | 82.5497 | 381 | 1 | 1 | 4650-Other cooling system problems | U1-Forced - Immediate | 500-Pumped Storage/Hydro
4650 | Other cooling system problems | Generator | Cooling System | U1 | Forced - Immediate | 2019 | Hydro | WA | 500 | Pumped Storage/Hydro | RFC | Winter | 27.2333 | 19 | 1 | 1 | 4650-Other cooling system problems | U1-Forced - Immediate | 500-Pumped Storage/Hydro
4650 | Other cooling system problems | Generator | Cooling System | U1 | Forced - Immediate | 2019 | Hydro | WA | 500 | Pumped Storage/Hydro | NPCC | Winter | 297.8831 | 293 | 1 | 1 | 4650-Other cooling system problems | U1-Forced - Immediate | 500-Pumped Storage/Hydro
4650 | Other cooling system problems | Generator | Cooling System | D1 | Forced - Immediate | 2019 | Hydro | WA | 500 | Pumped Storage/Hydro | WECC | Summer | 8.8667 | 19 | 1 | 1 | 4650-Other cooling system problems | D1-Forced - Immediate | 500-Pumped Storage/Hydro
4650 | Other cooling system problems | Generator | Cooling System | D1 | Forced - Immediate | 2019 | Hydro | WA | 500 | Pumped Storage/Hydro | WECC | Summer | 84.2333 | 19 | 1 | 1 | 4650-Other cooling system problems | D1-Forced - Immediate | 500-Pumped Storage/Hydro
4650 | Other cooling system problems | Generator | Cooling System | D1 | Forced - Immediate | 2019 | Hydro | WA | 500 | Pumped Storage/Hydro | WECC | Summer | 193.4833 | 19 | 1 | 1 | 4650-Other cooling system problems | D1-Forced - Immediate | 500-Pumped Storage/Hydro
4650 | Other cooling system problems | Generator | Cooling System | D1 | Forced - Immediate | 2019 | Hydro | WA | 500 | Pumped Storage/Hydro | WECC | Summer | 208.6833 | 19 | 1 | 1 | 4650-Other cooling system problems | D1-Forced - Immediate | 500-Pumped Storage/Hydro
4650 | Other cooling system problems | Generator | Cooling System | D1 | Forced - Immediate | 2019 | Hydro | WA | 500 | Pumped Storage/Hydro | WECC | Summer | 312.2333 | 19 | 1 | 1 | 4650-Other cooling system problems | D1-Forced - Immediate | 500-Pumped Storage/Hydro
4650 | Other cooling system problems | Generator | Cooling System | D1 | Forced - Immediate | 2019 | Hydro | WA | 500 | Pumped Storage/Hydro | WECC | Summer | 351.1833 | 19 | 1 | 1 | 4650-Other cooling system problems | D1-Forced - Immediate | 500-Pumped Storage/Hydro
4650 | Other cooling system problems | Generator | Cooling System | D1 | Forced - Immediate | 2019 | Hydro | WA | 500 | Pumped Storage/Hydro | WECC | Summer | 1168.8167 | 19 | 1 | 1 | 4650-Other cooling system problems | D1-Forced - Immediate | 500-Pumped Storage/Hydro
4650 | Other cooling system problems | Generator | Cooling System | U1 | Forced - Immediate | 2019 | Hydro | WA | 500 | Pumped Storage/Hydro | WECC | Off-Peak | 372.4 | 186.2 | 1 | 1 | 4650-Other cooling system problems | U1-Forced - Immediate | 500-Pumped Storage/Hydro
4650 | Other cooling system problems | Generator | Cooling System | U1 | Forced - Immediate | 2019 | Hydro | WA | 500 | Pumped Storage/Hydro | SERC | Summer | 177.66 | 26.32 | 1 | 1 | 4650-Other cooling system problems | U1-Forced - Immediate | 500-Pumped Storage/Hydro
4650 | Other cooling system problems | Generator | Cooling System | D1 | Forced - Immediate | 2019 | Hydro | WA | 500 | Pumped Storage/Hydro | WECC | Summer | 101.9667 | 19 | 1 | 1 | 4650-Other cooling system problems | D1-Forced - Immediate | 500-Pumped Storage/Hydro
4650 | Other cooling system problems | Generator | Cooling System | D1 | Forced - Immediate | 2019 | Hydro | WA | 500 | Pumped Storage/Hydro | WECC | Summer | 148.2 | 19 | 1 | 1 | 4650-Other cooling system problems | D1-Forced - Immediate | 500-Pumped Storage/Hydro
4650 | Other cooling system problems | Generator | Cooling System | D1 | Forced - Immediate | 2019 | Hydro | WA | 500 | Pumped Storage/Hydro | WECC | Summer | 201.4 | 19 | 1 | 1 | 4650-Other cooling system problems | D1-Forced - Immediate | 500-Pumped Storage/Hydro
4650 | Other cooling system problems | Generator | Cooling System | D1 | Forced - Immediate | 2019 | Hydro | WA | 500 | Pumped Storage/Hydro | WECC | Summer | 254.6 | 19 | 1 | 1 | 4650-Other cooling system problems | D1-Forced - Immediate | 500-Pumped Storage/Hydro
4650 | Other cooling system problems | Generator | Cooling System | SF | Startup Failure | 2019 | Hydro | WA | 500 | Pumped Storage/Hydro | WECC | Off-Peak | 27.848 | 34.81 | 1 | 1 | 4650-Other cooling system problems | SF-Startup Failure | 500-Pumped Storage/Hydro
4650 | Other cooling system problems | Generator | Cooling System | SF | Startup Failure | 2019 | Hydro | WA | 500 | Pumped Storage/Hydro | WECC | Winter | 23 | 46 | 1 | 1 | 4650-Other cooling system problems | SF-Startup Failure | 500-Pumped Storage/Hydro
4650 | Other cooling system problems | Generator | Cooling System | SF | Startup Failure | 2019 | Hydro | WA | 500 | Pumped Storage/Hydro | WECC | Winter | 602.8533 | 61.1 | 1 | 1 | 4650-Other cooling system problems | SF-Startup Failure | 500-Pumped Storage/Hydro
4650 | Other cooling system problems | Generator | Cooling System | U1 | Forced - Immediate | 2019 | Hydro | WA | 500 | Pumped Storage/Hydro | WECC | Off-Peak | 7.9333 | 34 | 1 | 1 | 4650-Other cooling system problems | U1-Forced - Immediate | 500-Pumped Storage/Hydro
4650 | Other cooling system problems | Generator | Cooling System | U1 | Forced - Immediate | 2019 | Hydro | WA | 500 | Pumped Storage/Hydro | RFC | Off-Peak | 723.9 | 381 | 1 | 1 | 4650-Other cooling system problems | U1-Forced - Immediate | 500-Pumped Storage/Hydro
4650 | Other cooling system problems | Generator | Cooling System | U1 | Forced - Immediate | 2019 | Hydro | WA | 500 | Pumped Storage/Hydro | WECC | Summer | 15.4167 | 25 | 1 | 1 | 4650-Other cooling system problems | U1-Forced - Immediate | 500-Pumped Storage/Hydro
4650 | Other cooling system problems | Generator | Cooling System | U1 | Forced - Immediate | 2019 | Hydro | WA | 500 | Pumped Storage/Hydro | RFC | Summer | 374.6499 | 381 | 1 | 1 | 4650-Other cooling system problems | U1-Forced - Immediate | 500-Pumped Storage/Hydro
4650 | Other cooling system problems | Generator | Cooling System | D1 | Forced - Immediate | 2019 | Hydro | WA | 500 | Pumped Storage/Hydro | WECC | Summer | 187.15 | 19 | 1 | 1 | 4650-Other cooling system problems | D1-Forced - Immediate | 500-Pumped Storage/Hydro
4650 | Other cooling system problems | Generator | Cooling System | D1 | Forced - Immediate | 2019 | Hydro | WA | 500 | Pumped Storage/Hydro | WECC | Summer | 228.3167 | 19 | 1 | 1 | 4650-Other cooling system problems | D1-Forced - Immediate | 500-Pumped Storage/Hydro
4650 | Other cooling system problems | Generator | Cooling System | D1 | Forced - Immediate | 2019 | Hydro | WA | 500 | Pumped Storage/Hydro | WECC | Summer | 349.9167 | 19 | 1 | 1 | 4650-Other cooling system problems | D1-Forced - Immediate | 500-Pumped Storage/Hydro
4650 | Other cooling system problems | Generator | Cooling System | U1 | Forced - Immediate | 2019 | Hydro | WA | 500 | Pumped Storage/Hydro | WECC | Off-Peak | 41.25 | 37.5 | 1 | 1 | 4650-Other cooling system problems | U1-Forced - Immediate | 500-Pumped Storage/Hydro
4650 | Other cooling system problems | Generator | Cooling System | U1 | Forced - Immediate | 2019 | Hydro | WA | 500 | Pumped Storage/Hydro | SERC | Off-Peak | 414.1073 | 54.97 | 1 | 1 | 4650-Other cooling system problems | U1-Forced - Immediate | 500-Pumped Storage/Hydro
4650 | Other cooling system problems | Generator | Cooling System | U1 | Forced - Immediate | 2019 | Hydro | WA | 500 | Pumped Storage/Hydro | WECC | Winter | 549.34 | 136.2 | 1 | 1 | 4650-Other cooling system problems | U1-Forced - Immediate | 500-Pumped Storage/Hydro
4650 | Other cooling system problems | Generator | Cooling System | D1 | Forced - Immediate | 2019 | Hydro | WA | 500 | Pumped Storage/Hydro | WECC | Summer | 107.9833 | 19 | 1 | 1 | 4650-Other cooling system problems | D1-Forced - Immediate | 500-Pumped Storage/Hydro
4650 | Other cooling system problems | Generator | Cooling System | D1 | Forced - Immediate | 2019 | Hydro | WA | 500 | Pumped Storage/Hydro | WECC | Summer | 190.95 | 19 | 1 | 1 | 4650-Other cooling system problems | D1-Forced - Immediate | 500-Pumped Storage/Hydro
4650 | Other cooling system problems | Generator | Cooling System | U1 | Forced - Immediate | 2019 | Hydro | WA | 500 | Pumped Storage/Hydro | WECC | Off-Peak | 13323.6 | 54 | 1 | 1 | 4650-Other cooling system problems | U1-Forced - Immediate | 500-Pumped Storage/Hydro
4650 | Other cooling system problems | Generator | Cooling System | U1 | Forced - Immediate | 2019 | Hydro | WA | 500 | Pumped Storage/Hydro | WECC | Summer | 1028 | 80 | 1 | 1 | 4650-Other cooling system problems | U1-Forced - Immediate | 500-Pumped Storage/Hydro
4650 | Other cooling system problems | Generator | Cooling System | U1 | Forced - Immediate | 2019 | Hydro | WA | 500 | Pumped Storage/Hydro | SERC | Winter | 10.835 | 19.7 | 1 | 1 | 4650-Other cooling system problems | U1-Forced - Immediate | 500-Pumped Storage/Hydro
4650 | Other cooling system problems | Generator | Cooling System | U1 | Forced - Immediate | 2019 | Hydro | WA | 500 | Pumped Storage/Hydro | RFC | Winter | 12.0333 | 19 | 1 | 1 | 4650-Other cooling system problems | U1-Forced - Immediate | 500-Pumped Storage/Hydro
4650 | Other cooling system problems | Generator | Cooling System | D1 | Forced - Immediate | 2019 | Hydro | WA | 500 | Pumped Storage/Hydro | WECC | Summer | 166.5667 | 19 | 1 | 1 | 4650-Other cooling system problems | D1-Forced - Immediate | 500-Pumped Storage/Hydro
4650 | Other cooling system problems | Generator | Cooling System | D1 | Forced - Immediate | 2019 | Hydro | WA | 500 | Pumped Storage/Hydro | WECC | Summer | 188.1 | 19 | 1 | 1 | 4650-Other cooling system problems | D1-Forced - Immediate | 500-Pumped Storage/Hydro
4650 | Other cooling system problems | Generator | Cooling System | D1 | Forced - Immediate | 2019 | Hydro | WA | 500 | Pumped Storage/Hydro | WECC | Summer | 238.7667 | 19 | 1 | 1 | 4650-Other cooling system problems | D1-Forced - Immediate | 500-Pumped Storage/Hydro
4650 | Other cooling system problems | Generator | Cooling System | U1 | Forced - Immediate | 2019 | Hydro | WA | 500 | Pumped Storage/Hydro | WECC | Off-Peak | 178 | 40 | 1 | 1 | 4650-Other cooling system problems | U1-Forced - Immediate | 500-Pumped Storage/Hydro
4650 | Other cooling system problems | Generator | Cooling System | U1 | Forced - Immediate | 2019 | Hydro | WA | 500 | Pumped Storage/Hydro | SERC | Off-Peak | 2539.15 | 64.5 | 1 | 1 | 4650-Other cooling system problems | U1-Forced - Immediate | 500-Pumped Storage/Hydro
4650 | Other cooling system problems | Generator | Cooling System | U1 | Forced - Immediate | 2019 | Hydro | WA | 500 | Pumped Storage/Hydro | WECC | Winter | 1441.4166 | 49 | 1 | 1 | 4650-Other cooling system problems | U1-Forced - Immediate | 500-Pumped Storage/Hydro
4650 | Other cooling system problems | Generator | Cooling System | D1 | Forced - Immediate | 2019 | Coal | OS | 800 | Miscellaneous | RFC | Summer | 62.3333 | 10 | 1 | 1 | 4650-Other cooling system problems | D1-Forced - Immediate | 800-Miscellaneous
4650 | Other cooling system problems | Generator | Cooling System | D1 | Forced - Immediate | 2019 | Coal | OS | 800 | Miscellaneous | RFC | Summer | 227.5167 | 11 | 1 | 1 | 4650-Other cooling system problems | D1-Forced - Immediate | 800-Miscellaneous
4650 | Other cooling system problems | Generator | Cooling System | D1 | Forced - Immediate | 2019 | Coal | OS | 800 | Miscellaneous | RFC | Summer | 397 | 15 | 1 | 1 | 4650-Other cooling system problems | D1-Forced - Immediate | 800-Miscellaneous
4650 | Other cooling system problems | Generator | Cooling System | D1 | Forced - Immediate | 2019 | Coal | OS | 800 | Miscellaneous | RFC | Summer | 368 | 15 | 1 | 1 | 4650-Other cooling system problems | D1-Forced - Immediate | 800-Miscellaneous
4650 | Other cooling system problems | Generator | Cooling System | D1 | Forced - Immediate | 2019 | Coal | OS | 800 | Miscellaneous | RFC | Summer | 896.35 | 39 | 1 | 1 | 4650-Other cooling system problems | D1-Forced - Immediate | 800-Miscellaneous
4650 | Other cooling system problems | Generator | Cooling System | D1 | Forced - Immediate | 2019 | Coal | OS | 800 | Miscellaneous | RFC | Summer | 941.85 | 39 | 1 | 1 | 4650-Other cooling system problems | D1-Forced - Immediate | 800-Miscellaneous
4650 | Other cooling system problems | Generator | Cooling System | D1 | Forced - Immediate | 2019 | Coal | OS | 800 | Miscellaneous | RFC | Summer | 369 | 15 | 1 | 1 | 4650-Other cooling system problems | D1-Forced - Immediate | 800-Miscellaneous
4650 | Other cooling system problems | Generator | Cooling System | D1 | Forced - Immediate | 2019 | Coal | OS | 800 | Miscellaneous | RFC | Summer | 263.8 | 12 | 1 | 1 | 4650-Other cooling system problems | D1-Forced - Immediate | 800-Miscellaneous
4650 | Other cooling system problems | Generator | Cooling System | D1 | Forced - Immediate | 2019 | Coal | OS | 800 | Miscellaneous | RFC | Summer | 337.25 | 15 | 1 | 1 | 4650-Other cooling system problems | D1-Forced - Immediate | 800-Miscellaneous
4650 | Other cooling system problems | Generator | Cooling System | D1 | Forced - Immediate | 2019 | Coal | OS | 800 | Miscellaneous | RFC | Summer | 712.25 | 15 | 1 | 1 | 4650-Other cooling system problems | D1-Forced - Immediate | 800-Miscellaneous
4650 | Other cooling system problems | Generator | Cooling System | D1 | Forced - Immediate | 2019 | Coal | OS | 800 | Miscellaneous | RFC | Summer | 106.1667 | 14 | 1 | 1 | 4650-Other cooling system problems | D1-Forced - Immediate | 800-Miscellaneous
4650 | Other cooling system problems | Generator | Cooling System | D1 | Forced - Immediate | 2019 | Coal | OS | 800 | Miscellaneous | RFC | Summer | 180.2167 | 11 | 1 | 1 | 4650-Other cooling system problems | D1-Forced - Immediate | 800-Miscellaneous
4650 | Other cooling system problems | Generator | Cooling System | D1 | Forced - Immediate | 2019 | Coal | OS | 800 | Miscellaneous | RFC | Summer | 288 | 10 | 1 | 1 | 4650-Other cooling system problems | D1-Forced - Immediate | 800-Miscellaneous
4650 | Other cooling system problems | Generator | Cooling System | D1 | Forced - Immediate | 2019 | Coal | OS | 800 | Miscellaneous | RFC | Summer | 183.4 | 14 | 1 | 1 | 4650-Other cooling system problems | D1-Forced - Immediate | 800-Miscellaneous
4650 | Other cooling system problems | Generator | Cooling System | D1 | Forced - Immediate | 2019 | Coal | OS | 800 | Miscellaneous | RFC | Summer | 289.4 | 12 | 1 | 1 | 4650-Other cooling system problems | D1-Forced - Immediate | 800-Miscellaneous
4650 | Other cooling system problems | Generator | Cooling System | D1 | Forced - Immediate | 2019 | Coal | OS | 800 | Miscellaneous | RFC | Summer | 364.5 | 15 | 1 | 1 | 4650-Other cooling system problems | D1-Forced - Immediate | 800-Miscellaneous
4650 | Other cooling system problems | Generator | Cooling System | D1 | Forced - Immediate | 2019 | Coal | OS | 800 | Miscellaneous | RFC | Summer | 782.4667 | 11 | 1 | 1 | 4650-Other cooling system problems | D1-Forced - Immediate | 800-Miscellaneous
4650 | Other cooling system problems | Generator | Cooling System | D1 | Forced - Immediate | 2019 | Coal | OS | 800 | Miscellaneous | RFC | Summer | 2645.5 | 30 | 1 | 1 | 4650-Other cooling system problems | D1-Forced - Immediate | 800-Miscellaneous
4650 | Other cooling system problems | Generator | Cooling System | D1 | Forced - Immediate | 2019 | Coal | OS | 800 | Miscellaneous | RFC | Summer | 420.75 | 17 | 1 | 1 | 4650-Other cooling system problems | D1-Forced - Immediate | 800-Miscellaneous
4650 | Other cooling system problems | Generator | Cooling System | D1 | Forced - Immediate | 2019 | Coal | OS | 800 | Miscellaneous | RFC | Summer | 438.3 | 18 | 1 | 1 | 4650-Other cooling system problems | D1-Forced - Immediate | 800-Miscellaneous
4650 | Other cooling system problems | Generator | Cooling System | D1 | Forced - Immediate | 2019 | Coal | OS | 800 | Miscellaneous | RFC | Summer | 1749.6 | 27 | 1 | 1 | 4650-Other cooling system problems | D1-Forced - Immediate | 800-Miscellaneous
4650 | Other cooling system problems | Generator | Cooling System | D1 | Forced - Immediate | 2019 | Coal | OS | 800 | Miscellaneous | RFC | Summer | 2166.5 | 30 | 1 | 1 | 4650-Other cooling system problems | D1-Forced - Immediate | 800-Miscellaneous
4650 | Other cooling system problems | Generator | Cooling System | D1 | Forced - Immediate | 2019 | Coal | OS | 800 | Miscellaneous | RFC | Summer | 267.3 | 11 | 1 | 1 | 4650-Other cooling system problems | D1-Forced - Immediate | 800-Miscellaneous
4650 | Other cooling system problems | Generator | Cooling System | D1 | Forced - Immediate | 2019 | Coal | OS | 800 | Miscellaneous | RFC | Summer | 323.2667 | 13 | 1 | 1 | 4650-Other cooling system problems | D1-Forced - Immediate | 800-Miscellaneous
4650 | Other cooling system problems | Generator | Cooling System | U1 | Forced - Immediate | 2019 | Gas | GG | 851 | CC GT units | RFC | Winter | 16289.8875 | 228.63 | 1 | 1 | 4650-Other cooling system problems | U1-Forced - Immediate | 851-CC GT units
4650 | Other cooling system problems | Generator | Cooling System | D1 | Forced - Immediate | 2019 | Gas | GG | 851 | CC GT units | SERC | Off-Peak | 95.2 | 42 | 1 | 1 | 4650-Other cooling system problems | D1-Forced - Immediate | 851-CC GT units
4650 | Other cooling system problems | Generator | Cooling System | D1 | Forced - Immediate | 2019 | Gas | GG | 851 | CC GT units | SERC | Off-Peak | 97.4666 | 43 | 2 | 2 | 4650-Other cooling system problems | D1-Forced - Immediate | 851-CC GT units
4650 | Other cooling system problems | Generator | Cooling System | D1 | Forced - Immediate | 2019 | Gas | GG | 852 | CC steam units | RFC | Winter | 11693.1438 | 165.43 | 1 | 1 | 4650-Other cooling system problems | D1-Forced - Immediate | 852-CC steam units
4700 | Generator voltage control | Generator | Controls | D1 | Forced - Immediate | 2019 | Coal | CC | 100 | Fossil-Steam | MRO | Summer | 436.9479 | 83.76 | 1 | 1 | 4700-Generator voltage control | D1-Forced - Immediate | 100-Fossil-Steam
4700 | Generator voltage control | Generator | Controls | D1 | Forced - Immediate | 2019 | Coal | CC | 100 | Fossil-Steam | WECC | Winter | 4523.75 | 175 | 1 | 1 | 4700-Generator voltage control | D1-Forced - Immediate | 100-Fossil-Steam
4700 | Generator voltage control | Generator | Controls | D1 | Forced - Immediate | 2019 | Gas | GG | 100 | Fossil-Steam | RFC | Summer | 2852.8 | 178.3 | 1 | 1 | 4700-Generator voltage control | D1-Forced - Immediate | 100-Fossil-Steam
4700 | Generator voltage control | Generator | Controls | SF | Startup Failure | 2019 | Oil | DI | 100 | Fossil-Steam | SERC | Winter | 84060.4166 | 157 | 1 | 1 | 4700-Generator voltage control | SF-Startup Failure | 100-Fossil-Steam
4700 | Generator voltage control | Generator | Controls | SF | Startup Failure | 2019 | Other | WD | 100 | Fossil-Steam | SERC | Winter | 1644.75 | 51 | 1 | 1 | 4700-Generator voltage control | SF-Startup Failure | 100-Fossil-Steam
4700 | Generator voltage control | Generator | Controls | U1 | Forced - Immediate | 2019 | Coal | CC | 100 | Fossil-Steam | SERC | Summer | 39.701 | 64.38 | 1 | 1 | 4700-Generator voltage control | U1-Forced - Immediate | 100-Fossil-Steam
4700 | Generator voltage control | Generator | Controls | U1 | Forced - Immediate | 2019 | Gas | GG | 100 | Fossil-Steam | TRE | Off-Peak | 1182.1665 | 410 | 1 | 1 | 4700-Generator voltage control | U1-Forced - Immediate | 100-Fossil-Steam
4700 | Generator voltage control | Generator | Controls | D1 | Forced - Immediate | 2019 | Coal | CC | 100 | Fossil-Steam | MRO | Summer | 708.75 | 105 | 1 | 1 | 4700-Generator voltage control | D1-Forced - Immediate | 100-Fossil-Steam
4700 | Generator voltage control | Generator | Controls | D1 | Forced - Immediate | 2019 | Coal | CC | 100 | Fossil-Steam | MRO | Summer | 789.25 | 205 | 1 | 1 | 4700-Generator voltage control | D1-Forced - Immediate | 100-Fossil-Steam
4700 | Generator voltage control | Generator | Controls | D1 | Forced - Immediate | 2019 | Coal | LI | 100 | Fossil-Steam | MRO | Summer | 12408.8166 | 257 | 1 | 1 | 4700-Generator voltage control | D1-Forced - Immediate | 100-Fossil-Steam
4700 | Generator voltage control | Generator | Controls | D1 | Forced - Immediate | 2019 | Gas | GG | 100 | Fossil-Steam | MRO | Winter | 1170.2666 | 134 | 1 | 1 | 4700-Generator voltage control | D1-Forced - Immediate | 100-Fossil-Steam
4700 | Generator voltage control | Generator | Controls | SF | Startup Failure | 2019 | Gas | GG | 100 | Fossil-Steam | SERC | Off-Peak | 16825.033 | 533 | 1 | 1 | 4700-Generator voltage control | SF-Startup Failure | 100-Fossil-Steam
4700 | Generator voltage control | Generator | Controls | SF | Startup Failure | 2019 | Gas | GG | 100 | Fossil-Steam | WECC | Winter | 1855 | 175 | 1 | 1 | 4700-Generator voltage control | SF-Startup Failure | 100-Fossil-Steam
4700 | Generator voltage control | Generator | Controls | U1 | Forced - Immediate | 2019 | Coal | CC | 100 | Fossil-Steam | MRO | Winter | 3418.2499 | 339 | 1 | 1 | 4700-Generator voltage control | U1-Forced - Immediate | 100-Fossil-Steam
4700 | Generator voltage control | Generator | Controls | U1 | Forced - Immediate | 2019 | Gas | GG | 100 | Fossil-Steam | TRE | Off-Peak | 9486.5165 | 217 | 1 | 1 | 4700-Generator voltage control | U1-Forced - Immediate | 100-Fossil-Steam
4700 | Generator voltage control | Generator | Controls | U1 | Forced - Immediate | 2019 | Gas | GG | 100 | Fossil-Steam | MRO | Summer | 912.6 | 52 | 1 | 1 | 4700-Generator voltage control | U1-Forced - Immediate | 100-Fossil-Steam
4700 | Generator voltage control | Generator | Controls | U1 | Forced - Immediate | 2019 | Gas | GG | 100 | Fossil-Steam | SERC | Winter | 6905.4665 | 536 | 1 | 1 | 4700-Generator voltage control | U1-Forced - Immediate | 100-Fossil-Steam
4700 | Generator voltage control | Generator | Controls | U1 | Forced - Immediate | 2019 | Waste Heat | WH | 100 | Fossil-Steam | SERC | Off-Peak | 613.5666 | 233 | 1 | 1 | 4700-Generator voltage control | U1-Forced - Immediate | 100-Fossil-Steam
4700 | Generator voltage control | Generator | Controls | D1 | Forced - Immediate | 2019 | Coal | CC | 100 | Fossil-Steam | RFC | Summer | 363.2 | 227 | 1 | 1 | 4700-Generator voltage control | D1-Forced - Immediate | 100-Fossil-Steam
4700 | Generator voltage control | Generator | Controls | D1 | Forced - Immediate | 2019 | Coal | CC | 100 | Fossil-Steam | MRO | Summer | 375 | 375 | 1 | 1 | 4700-Generator voltage control | D1-Forced - Immediate | 100-Fossil-Steam
4700 | Generator voltage control | Generator | Controls | D1 | Forced - Immediate | 2019 | Coal | CC | 100 | Fossil-Steam | WECC | Summer | 17884.6667 | 20 | 1 | 1 | 4700-Generator voltage control | D1-Forced - Immediate | 100-Fossil-Steam
4700 | Generator voltage control | Generator | Controls | SF | Startup Failure | 2019 | Coal | CC | 100 | Fossil-Steam | SERC | Off-Peak | 8108.8 | 362 | 1 | 1 | 4700-Generator voltage control | SF-Startup Failure | 100-Fossil-Steam
4700 | Generator voltage control | Generator | Controls | SF | Startup Failure | 2019 | Gas | GG | 100 | Fossil-Steam | SERC | Off-Peak | 88949.2 | 536 | 1 | 1 | 4700-Generator voltage control | SF-Startup Failure | 100-Fossil-Steam
4700 | Generator voltage control | Generator | Controls | U1 | Forced - Immediate | 2019 | Coal | CC | 100 | Fossil-Steam | MRO | Off-Peak | 6604.8499 | 339 | 1 | 1 | 4700-Generator voltage control | U1-Forced - Immediate | 100-Fossil-Steam
4700 | Generator voltage control | Generator | Controls | U1 | Forced - Immediate | 2019 | Coal | CC | 100 | Fossil-Steam | SERC | Summer | 1357.6499 | 189 | 1 | 1 | 4700-Generator voltage control | U1-Forced - Immediate | 100-Fossil-Steam
4700 | Generator voltage control | Generator | Controls | U1 | Forced - Immediate | 2019 | Coal | CC | 100 | Fossil-Steam | SERC | Summer | 2171.4499 | 411 | 1 | 1 | 4700-Generator voltage control | U1-Forced - Immediate | 100-Fossil-Steam
4700 | Generator voltage control | Generator | Controls | U1 | Forced - Immediate | 2019 | Coal | CC | 100 | Fossil-Steam | SERC | Winter | 1898.6664 | 445 | 1 | 1 | 4700-Generator voltage control | U1-Forced - Immediate | 100-Fossil-Steam
4700 | Generator voltage control | Generator | Controls | U1 | Forced - Immediate | 2019 | Gas | GG | 100 | Fossil-Steam | SERC | Summer | 533.3998 | 252 | 1 | 1 | 4700-Generator voltage control | U1-Forced - Immediate | 100-Fossil-Steam
4700 | Generator voltage control | Generator | Controls | U1 | Forced - Immediate | 2019 | Gas | GG | 100 | Fossil-Steam | RFC | Summer | 1029 | 343 | 1 | 1 | 4700-Generator voltage control | U1-Forced - Immediate | 100-Fossil-Steam
4700 | Generator voltage control | Generator | Controls | U1 | Forced - Immediate | 2019 | Waste Heat | WH | 100 | Fossil-Steam | SERC | Off-Peak | 916.4666 | 233 | 1 | 1 | 4700-Generator voltage control | U1-Forced - Immediate | 100-Fossil-Steam
4700 | Generator voltage control | Generator | Controls | D1 | Forced - Immediate | 2019 | Coal | CC | 100 | Fossil-Steam | RFC | Off-Peak | 6499.2999 | 309 | 1 | 1 | 4700-Generator voltage control | D1-Forced - Immediate | 100-Fossil-Steam
4700 | Generator voltage control | Generator | Controls | D1 | Forced - Immediate | 2019 | Coal | CC | 100 | Fossil-Steam | MRO | Summer | 205 | 205 | 1 | 1 | 4700-Generator voltage control | D1-Forced - Immediate | 100-Fossil-Steam
4700 | Generator voltage control | Generator | Controls | SF | Startup Failure | 2019 | Oil | OO | 100 | Fossil-Steam | NPCC | Winter | 40.5 | 81 | 1 | 1 | 4700-Generator voltage control | SF-Startup Failure | 100-Fossil-Steam
4700 | Generator voltage control | Generator | Controls | U1 | Forced - Immediate | 2019 | Coal | CC | 100 | Fossil-Steam | WECC | Summer | 2917.8331 | 410 | 1 | 1 | 4700-Generator voltage control | U1-Forced - Immediate | 100-Fossil-Steam
4700 | Generator voltage control | Generator | Controls | U1 | Forced - Immediate | 2019 | Coal | CC | 100 | Fossil-Steam | MRO | Winter | 1779.75 | 339 | 1 | 1 | 4700-Generator voltage control | U1-Forced - Immediate | 100-Fossil-Steam
4700 | Generator voltage control | Generator | Controls | U1 | Forced - Immediate | 2019 | Gas | GG | 100 | Fossil-Steam | WECC | Winter | 816.6666 | 98 | 1 | 1 | 4700-Generator voltage control | U1-Forced - Immediate | 100-Fossil-Steam
4700 | Generator voltage control | Generator | Controls | D1 | Forced - Immediate | 2019 | Coal | CC | 100 | Fossil-Steam | SERC | Summer | 252.4166 | 233 | 1 | 1 | 4700-Generator voltage control | D1-Forced - Immediate | 100-Fossil-Steam
4700 | Generator voltage control | Generator | Controls | D1 | Forced - Immediate | 2019 | Coal | CC | 100 | Fossil-Steam | MRO | Summer | 488.25 | 105 | 1 | 1 | 4700-Generator voltage control | D1-Forced - Immediate | 100-Fossil-Steam
4700 | Generator voltage control | Generator | Controls | D1 | Forced - Immediate | 2019 | Coal | CC | 100 | Fossil-Steam | MRO | Summer | 5873.4997 | 510 | 1 | 1 | 4700-Generator voltage control | D1-Forced - Immediate | 100-Fossil-Steam
4700 | Generator voltage control | Generator | Controls | D1 | Forced - Immediate | 2019 | Gas | GG | 100 | Fossil-Steam | RFC | Summer | 4455.5 | 127.3 | 1 | 1 | 4700-Generator voltage control | D1-Forced - Immediate | 100-Fossil-Steam
4700 | Generator voltage control | Generator | Controls | SF | Startup Failure | 2019 | Coal | CC | 100 | Fossil-Steam | MRO | Winter | 1339.05 | 339 | 1 | 1 | 4700-Generator voltage control | SF-Startup Failure | 100-Fossil-Steam
4700 | Generator voltage control | Generator | Controls | U1 | Forced - Immediate | 2019 | Coal | CC | 100 | Fossil-Steam | RFC | Off-Peak | 317.5 | 50 | 1 | 1 | 4700-Generator voltage control | U1-Forced - Immediate | 100-Fossil-Steam
4700 | Generator voltage control | Generator | Controls | U1 | Forced - Immediate | 2019 | Coal | CC | 100 | Fossil-Steam | MRO | Off-Peak | 2734.5998 | 339 | 1 | 1 | 4700-Generator voltage control | U1-Forced - Immediate | 100-Fossil-Steam
4700 | Generator voltage control | Generator | Controls | U1 | Forced - Immediate | 2019 | Gas | GG | 100 | Fossil-Steam | WECC | Summer | 114.1333 | 64 | 1 | 1 | 4700-Generator voltage control | U1-Forced - Immediate | 100-Fossil-Steam
4700 | Generator voltage control | Generator | Controls | D1 | Forced - Immediate | 2019 | Coal | CC | 100 | Fossil-Steam | SERC | Summer | 1920 | 120 | 1 | 1 | 4700-Generator voltage control | D1-Forced - Immediate | 100-Fossil-Steam
4700 | Generator voltage control | Generator | Controls | D1 | Forced - Immediate | 2019 | Gas | GG | 100 | Fossil-Steam | RFC | Summer | 3055.2 | 127.3 | 1 | 1 | 4700-Generator voltage control | D1-Forced - Immediate | 100-Fossil-Steam
4700 | Generator voltage control | Generator | Controls | SF | Startup Failure | 2019 | Coal | CC | 100 | Fossil-Steam | MRO | Summer | 2700.6998 | 339 | 1 | 1 | 4700-Generator voltage control | SF-Startup Failure | 100-Fossil-Steam
4700 | Generator voltage control | Generator | Controls | SF | Startup Failure | 2019 | Coal | CC | 100 | Fossil-Steam | WECC | Winter | 8807.5 | 325 | 1 | 1 | 4700-Generator voltage control | SF-Startup Failure | 100-Fossil-Steam
4700 | Generator voltage control | Generator | Controls | SF | Startup Failure | 2019 | Gas | GG | 100 | Fossil-Steam | NPCC | Summer | 1132.8 | 566.4 | 1 | 1 | 4700-Generator voltage control | SF-Startup Failure | 100-Fossil-Steam
4700 | Generator voltage control | Generator | Controls | SF | Startup Failure | 2019 | Gas | GG | 100 | Fossil-Steam | WECC | Summer | 4859.82 | 495.9 | 1 | 1 | 4700-Generator voltage control | SF-Startup Failure | 100-Fossil-Steam
4700 | Generator voltage control | Generator | Controls | U1 | Forced - Immediate | 2019 | Coal | CC | 100 | Fossil-Steam | SERC | Off-Peak | 3679.0831 | 595 | 1 | 1 | 4700-Generator voltage control | U1-Forced - Immediate | 100-Fossil-Steam
4700 | Generator voltage control | Generator | Controls | U1 | Forced - Immediate | 2019 | Coal | CC | 100 | Fossil-Steam | RFC | Off-Peak | 39019.8665 | 431 | 1 | 1 | 4700-Generator voltage control | U1-Forced - Immediate | 100-Fossil-Steam
4700 | Generator voltage control | Generator | Controls | D1 | Forced - Immediate | 2019 | Coal | CC | 100 | Fossil-Steam | MRO | Summer | 96.2499 | 105 | 1 | 1 | 4700-Generator voltage control | D1-Forced - Immediate | 100-Fossil-Steam
4700 | Generator voltage control | Generator | Controls | D1 | Forced - Immediate | 2019 | Coal | CC | 100 | Fossil-Steam | MRO | Summer | 393.75 | 105 | 1 | 1 | 4700-Generator voltage control | D1-Forced - Immediate | 100-Fossil-Steam
4700 | Generator voltage control | Generator | Controls | D1 | Forced - Immediate | 2019 | Gas | GG | 100 | Fossil-Steam | RFC | Summer | 4279.2 | 178.3 | 1 | 1 | 4700-Generator voltage control | D1-Forced - Immediate | 100-Fossil-Steam
4700 | Generator voltage control | Generator | Controls | U1 | Forced - Immediate | 2019 | Coal | CC | 100 | Fossil-Steam | WECC | Summer | 2021.1332 | 427 | 1 | 1 | 4700-Generator voltage control | U1-Forced - Immediate | 100-Fossil-Steam
4700 | Generator voltage control | Generator | Controls | D1 | Forced - Immediate | 2019 | Coal | CC | 100 | Fossil-Steam | MRO | Summer | 305 | 305 | 1 | 1 | 4700-Generator voltage control | D1-Forced - Immediate | 100-Fossil-Steam
4700 | Generator voltage control | Generator | Controls | D1 | Forced - Immediate | 2019 | Coal | CC | 100 | Fossil-Steam | MRO | Summer | 405 | 405 | 1 | 1 | 4700-Generator voltage control | D1-Forced - Immediate | 100-Fossil-Steam
4700 | Generator voltage control | Generator | Controls | D1 | Forced - Immediate | 2019 | Coal | CC | 100 | Fossil-Steam | MRO | Summer | 516.6666 | 155 | 1 | 1 | 4700-Generator voltage control | D1-Forced - Immediate | 100-Fossil-Steam
4700 | Generator voltage control | Generator | Controls | SF | Startup Failure | 2019 | Coal | CC | 100 | Fossil-Steam | MRO | Off-Peak | 6998.8665 | 554 | 1 | 1 | 4700-Generator voltage control | SF-Startup Failure | 100-Fossil-Steam
4700 | Generator voltage control | Generator | Controls | SF | Startup Failure | 2019 | Coal | CC | 100 | Fossil-Steam | SERC | Off-Peak | 22512.6996 | 609 | 1 | 1 | 4700-Generator voltage control | SF-Startup Failure | 100-Fossil-Steam
4700 | Generator voltage control | Generator | Controls | SF | Startup Failure | 2019 | Oil | OO | 100 | Fossil-Steam | NPCC | Off-Peak | 486 | 972 | 1 | 1 | 4700-Generator voltage control | SF-Startup Failure | 100-Fossil-Steam
4700 | Generator voltage control | Generator | Controls | U1 | Forced - Immediate | 2019 | Gas | GG | 100 | Fossil-Steam | MRO | Summer | 1383.2 | 52 | 1 | 1 | 4700-Generator voltage control | U1-Forced - Immediate | 100-Fossil-Steam
4700 | Generator voltage control | Generator | Controls | U1 | Forced - Immediate | 2019 | Gas | GG | 100 | Fossil-Steam | SERC | Summer | 10000.1999 | 252 | 1 | 1 | 4700-Generator voltage control | U1-Forced - Immediate | 100-Fossil-Steam
4700 | Generator voltage control | Generator | Controls | U2 | Forced - Delayed | 2019 | Coal | CC | 100 | Fossil-Steam | MRO | Summer | 2086.3451 | 388.76 | 1 | 1 | 4700-Generator voltage control | U2-Forced - Delayed | 100-Fossil-Steam
4700 | Generator voltage control | Generator | Controls | U1 | Forced - Immediate | 2019 | Nuclear | NU | 200 | Nuclear | SERC | Winter | 131099.75 | 1415 | 1 | 1 | 4700-Generator voltage control | U1-Forced - Immediate | 200-Nuclear
4700 | Generator voltage control | Generator | Controls | D1 | Forced - Immediate | 2019 | Nuclear | NU | 200 | Nuclear | SERC | Off-Peak | 9090.2199 | 447.06 | 1 | 1 | 4700-Generator voltage control | D1-Forced - Immediate | 200-Nuclear
4700 | Generator voltage control | Generator | Controls | U1 | Forced - Immediate | 2019 | Nuclear | NU | 200 | Nuclear | SERC | Off-Peak | 28067.3997 | 837 | 1 | 1 | 4700-Generator voltage control | U1-Forced - Immediate | 200-Nuclear
4700 | Generator voltage control | Generator | Controls | D1 | Forced - Immediate | 2019 | Gas | GG | 300 | Gas Turbine/Jet Engine (Simple Cycle Operation) | NPCC | Summer | 0.57333 | 4.3 | 1 | 1 | 4700-Generator voltage control | D1-Forced - Immediate | 300-Gas Turbine/Jet Engine (Simple Cycle Operation)
4700 | Generator voltage control | Generator | Controls | D1 | Forced - Immediate | 2019 | Gas | GG | 300 | Gas Turbine/Jet Engine (Simple Cycle Operation) | NPCC | Summer | 2.47 | 7.8 | 1 | 1 | 4700-Generator voltage control | D1-Forced - Immediate | 300-Gas Turbine/Jet Engine (Simple Cycle Operation)
4700 | Generator voltage control | Generator | Controls | SF | Startup Failure | 2019 | Gas | GG | 300 | Gas Turbine/Jet Engine (Simple Cycle Operation) | MRO | Off-Peak | 69.6 | 48 | 1 | 1 | 4700-Generator voltage control | SF-Startup Failure | 300-Gas Turbine/Jet Engine (Simple Cycle Operation)
4700 | Generator voltage control | Generator | Controls | SF | Startup Failure | 2019 | Gas | GG | 300 | Gas Turbine/Jet Engine (Simple Cycle Operation) | WECC | Off-Peak | 443.3666 | 141.5 | 1 | 1 | 4700-Generator voltage control | SF-Startup Failure | 300-Gas Turbine/Jet Engine (Simple Cycle Operation)
4700 | Generator voltage control | Generator | Controls | SF | Startup Failure | 2019 | Gas | GG | 300 | Gas Turbine/Jet Engine (Simple Cycle Operation) | NPCC | Winter | 13.9258 | 49.15 | 1 | 1 | 4700-Generator voltage control | SF-Startup Failure | 300-Gas Turbine/Jet Engine (Simple Cycle Operation)
4700 | Generator voltage control | Generator | Controls | U1 | Forced - Immediate | 2019 | Gas | GG | 300 | Gas Turbine/Jet Engine (Simple Cycle Operation) | SERC | Off-Peak | 175.4999 | 162 | 1 | 1 | 4700-Generator voltage control | U1-Forced - Immediate | 300-Gas Turbine/Jet Engine (Simple Cycle Operation)
4700 | Generator voltage control | Generator | Controls | U1 | Forced - Immediate | 2019 | Gas | GG | 300 | Gas Turbine/Jet Engine (Simple Cycle Operation) | MRO | Summer | 1342.6333 | 47 | 1 | 1 | 4700-Generator voltage control | U1-Forced - Immediate | 300-Gas Turbine/Jet Engine (Simple Cycle Operation)
4700 | Generator voltage control | Generator | Controls | U1 | Forced - Immediate | 2019 | Gas | GG | 300 | Gas Turbine/Jet Engine (Simple Cycle Operation) | WECC | Winter | 112.75 | 55 | 1 | 1 | 4700-Generator voltage control | U1-Forced - Immediate | 300-Gas Turbine/Jet Engine (Simple Cycle Operation)
4700 | Generator voltage control | Generator | Controls | U1 | Forced - Immediate | 2019 | Gas | GG | 300 | Gas Turbine/Jet Engine (Simple Cycle Operation) | MRO | Winter | 183.2 | 48 | 1 | 1 | 4700-Generator voltage control | U1-Forced - Immediate | 300-Gas Turbine/Jet Engine (Simple Cycle Operation)
4700 | Generator voltage control | Generator | Controls | U1 | Forced - Immediate | 2019 | Gas | GG | 300 | Gas Turbine/Jet Engine (Simple Cycle Operation) | NPCC | Winter | 917.76 | 38.4 | 1 | 1 | 4700-Generator voltage control | U1-Forced - Immediate | 300-Gas Turbine/Jet Engine (Simple Cycle Operation)
4700 | Generator voltage control | Generator | Controls | U1 | Forced - Immediate | 2019 | Gas | GG | 300 | Gas Turbine/Jet Engine (Simple Cycle Operation) | RFC | Winter | 7631.6667 | 50 | 1 | 1 | 4700-Generator voltage control | U1-Forced - Immediate | 300-Gas Turbine/Jet Engine (Simple Cycle Operation)
4700 | Generator voltage control | Generator | Controls | SF | Startup Failure | 2019 | Gas | GG | 300 | Gas Turbine/Jet Engine (Simple Cycle Operation) | SERC | Winter | 525 | 140 | 1 | 1 | 4700-Generator voltage control | SF-Startup Failure | 300-Gas Turbine/Jet Engine (Simple Cycle Operation)
4700 | Generator voltage control | Generator | Controls | U1 | Forced - Immediate | 2019 | Gas | GG | 300 | Gas Turbine/Jet Engine (Simple Cycle Operation) | MRO | Winter | 137.6 | 48 | 1 | 1 | 4700-Generator voltage control | U1-Forced - Immediate | 300-Gas Turbine/Jet Engine (Simple Cycle Operation)
4700 | Generator voltage control | Generator | Controls | U1 | Forced - Immediate | 2019 | Gas | GG | 300 | Gas Turbine/Jet Engine (Simple Cycle Operation) | SERC | Winter | 7202.0666 | 122 | 1 | 1 | 4700-Generator voltage control | U1-Forced - Immediate | 300-Gas Turbine/Jet Engine (Simple Cycle Operation)
4700 | Generator voltage control | Generator | Controls | D1 | Forced - Immediate | 2019 | Gas | GG | 300 | Gas Turbine/Jet Engine (Simple Cycle Operation) | NPCC | Summer | 0.43166 | 3.7 | 1 | 1 | 4700-Generator voltage control | D1-Forced - Immediate | 300-Gas Turbine/Jet Engine (Simple Cycle Operation)
4700 | Generator voltage control | Generator | Controls | D1 | Forced - Immediate | 2019 | Gas | GG | 300 | Gas Turbine/Jet Engine (Simple Cycle Operation) | NPCC | Summer | 0.6 | 6 | 1 | 1 | 4700-Generator voltage control | D1-Forced - Immediate | 300-Gas Turbine/Jet Engine (Simple Cycle Operation)
4700 | Generator voltage control | Generator | Controls | D1 | Forced - Immediate | 2019 | Gas | GG | 300 | Gas Turbine/Jet Engine (Simple Cycle Operation) | NPCC | Summer | 0.75 | 4.5 | 1 | 1 | 4700-Generator voltage control | D1-Forced - Immediate | 300-Gas Turbine/Jet Engine (Simple Cycle Operation)
4700 | Generator voltage control | Generator | Controls | U1 | Forced - Immediate | 2019 | Gas | GG | 300 | Gas Turbine/Jet Engine (Simple Cycle Operation) | TRE | Off-Peak | 3.3333 | 50 | 1 | 1 | 4700-Generator voltage control | U1-Forced - Immediate | 300-Gas Turbine/Jet Engine (Simple Cycle Operation)
4700 | Generator voltage control | Generator | Controls | U1 | Forced - Immediate | 2019 | Gas | GG | 300 | Gas Turbine/Jet Engine (Simple Cycle Operation) | WECC | Off-Peak | 131.3333 | 40 | 1 | 1 | 4700-Generator voltage control | U1-Forced - Immediate | 300-Gas Turbine/Jet Engine (Simple Cycle Operation)
4700 | Generator voltage control | Generator | Controls | U1 | Forced - Immediate | 2019 | Gas | GG | 300 | Gas Turbine/Jet Engine (Simple Cycle Operation) | RFC | Off-Peak | 25990.0666 | 77 | 1 | 1 | 4700-Generator voltage control | U1-Forced - Immediate | 300-Gas Turbine/Jet Engine (Simple Cycle Operation)
4700 | Generator voltage control | Generator | Controls | U1 | Forced - Immediate | 2019 | Gas | GG | 300 | Gas Turbine/Jet Engine (Simple Cycle Operation) | WECC | Summer | 53.6 | 48 | 1 | 1 | 4700-Generator voltage control | U1-Forced - Immediate | 300-Gas Turbine/Jet Engine (Simple Cycle Operation)
4700 | Generator voltage control | Generator | Controls | U1 | Forced - Immediate | 2019 | Gas | GG | 300 | Gas Turbine/Jet Engine (Simple Cycle Operation) | NPCC | Winter | 19.66 | 49.15 | 1 | 1 | 4700-Generator voltage control | U1-Forced - Immediate | 300-Gas Turbine/Jet Engine (Simple Cycle Operation)
4700 | Generator voltage control | Generator | Controls | U1 | Forced - Immediate | 2019 | Gas | GG | 300 | Gas Turbine/Jet Engine (Simple Cycle Operation) | MRO | Winter | 1020 | 48 | 1 | 1 | 4700-Generator voltage control | U1-Forced - Immediate | 300-Gas Turbine/Jet Engine (Simple Cycle Operation)
4700 | Generator voltage control | Generator | Controls | U1 | Forced - Immediate | 2019 | Oil | DI | 300 | Gas Turbine/Jet Engine (Simple Cycle Operation) | WECC | Summer | 6.25 | 25 | 1 | 1 | 4700-Generator voltage control | U1-Forced - Immediate | 300-Gas Turbine/Jet Engine (Simple Cycle Operation)
4700 | Generator voltage control | Generator | Controls | U1 | Forced - Immediate | 2019 | Oil | DI | 300 | Gas Turbine/Jet Engine (Simple Cycle Operation) | MRO | Summer | 6531.6833 | 17 | 1 | 1 | 4700-Generator voltage control | U1-Forced - Immediate | 300-Gas Turbine/Jet Engine (Simple Cycle Operation)
4700 | Generator voltage control | Generator | Controls | U1 | Forced - Immediate | 2019 | Oil | DI | 300 | Gas Turbine/Jet Engine (Simple Cycle Operation) | WECC | Summer | 6640 | 25 | 1 | 1 | 4700-Generator voltage control | U1-Forced - Immediate | 300-Gas Turbine/Jet Engine (Simple Cycle Operation)
4700 | Generator voltage control | Generator | Controls | D1 | Forced - Immediate | 2019 | Gas | GG | 300 | Gas Turbine/Jet Engine (Simple Cycle Operation) | NPCC | Summer | 1.2933 | 9.7 | 1 | 1 | 4700-Generator voltage control | D1-Forced - Immediate | 300-Gas Turbine/Jet Engine (Simple Cycle Operation)
4700 | Generator voltage control | Generator | Controls | U1 | Forced - Immediate | 2019 | Gas | GG | 300 | Gas Turbine/Jet Engine (Simple Cycle Operation) | TRE | Summer | 1238.4 | 36 | 1 | 1 | 4700-Generator voltage control | U1-Forced - Immediate | 300-Gas Turbine/Jet Engine (Simple Cycle Operation)
4700 | Generator voltage control | Generator | Controls | D1 | Forced - Immediate | 2019 | Gas | GG | 300 | Gas Turbine/Jet Engine (Simple Cycle Operation) | NPCC | Summer | 0.295 | 5.9 | 1 | 1 | 4700-Generator voltage control | D1-Forced - Immediate | 300-Gas Turbine/Jet Engine (Simple Cycle Operation)
4700 | Generator voltage control | Generator | Controls | SF | Startup Failure | 2019 | Gas | GG | 300 | Gas Turbine/Jet Engine (Simple Cycle Operation) | SERC | Winter | 689.9999 | 180 | 1 | 1 | 4700-Generator voltage control | SF-Startup Failure | 300-Gas Turbine/Jet Engine (Simple Cycle Operation)
4700 | Generator voltage control | Generator | Controls | U1 | Forced - Immediate | 2019 | Gas | GG | 300 | Gas Turbine/Jet Engine (Simple Cycle Operation) | WECC | Off-Peak | 547.25 | 55 | 1 | 1 | 4700-Generator voltage control | U1-Forced - Immediate | 300-Gas Turbine/Jet Engine (Simple Cycle Operation)
4700 | Generator voltage control | Generator | Controls | U1 | Forced - Immediate | 2019 | Gas | GG | 300 | Gas Turbine/Jet Engine (Simple Cycle Operation) | TRE | Off-Peak | 716 | 80 | 1 | 1 | 4700-Generator voltage control | U1-Forced - Immediate | 300-Gas Turbine/Jet Engine (Simple Cycle Operation)
4700 | Generator voltage control | Generator | Controls | U1 | Forced - Immediate | 2019 | Gas | GG | 300 | Gas Turbine/Jet Engine (Simple Cycle Operation) | SERC | Off-Peak | 10594.3332 | 185 | 1 | 1 | 4700-Generator voltage control | U1-Forced - Immediate | 300-Gas Turbine/Jet Engine (Simple Cycle Operation)
4700 | Generator voltage control | Generator | Controls | U1 | Forced - Immediate | 2019 | Gas | GG | 300 | Gas Turbine/Jet Engine (Simple Cycle Operation) | SERC | Summer | 9.9999 | 150 | 1 | 1 | 4700-Generator voltage control | U1-Forced - Immediate | 300-Gas Turbine/Jet Engine (Simple Cycle Operation)
4700 | Generator voltage control | Generator | Controls | U1 | Forced - Immediate | 2019 | Gas | GG | 300 | Gas Turbine/Jet Engine (Simple Cycle Operation) | NPCC | Summer | 620.0333 | 38 | 1 | 1 | 4700-Generator voltage control | U1-Forced - Immediate | 300-Gas Turbine/Jet Engine (Simple Cycle Operation)
4700 | Generator voltage control | Generator | Controls | U1 | Forced - Immediate | 2019 | Gas | GG | 300 | Gas Turbine/Jet Engine (Simple Cycle Operation) | SERC | Winter | 7.1666 | 43 | 1 | 1 | 4700-Generator voltage control | U1-Forced - Immediate | 300-Gas Turbine/Jet Engine (Simple Cycle Operation)
4700 | Generator voltage control | Generator | Controls | U1 | Forced - Immediate | 2019 | Gas | GG | 300 | Gas Turbine/Jet Engine (Simple Cycle Operation) | MRO | Winter | 52 | 48 | 1 | 1 | 4700-Generator voltage control | U1-Forced - Immediate | 300-Gas Turbine/Jet Engine (Simple Cycle Operation)
4700 | Generator voltage control | Generator | Controls | U1 | Forced - Immediate | 2019 | Oil | DI | 300 | Gas Turbine/Jet Engine (Simple Cycle Operation) | MRO | Off-Peak | 3663.3333 | 50 | 1 | 1 | 4700-Generator voltage control | U1-Forced - Immediate | 300-Gas Turbine/Jet Engine (Simple Cycle Operation)
4700 | Generator voltage control | Generator | Controls | D1 | Forced - Immediate | 2019 | Gas | GG | 300 | Gas Turbine/Jet Engine (Simple Cycle Operation) | NPCC | Summer | 0.85833 | 10.3 | 1 | 1 | 4700-Generator voltage control | D1-Forced - Immediate | 300-Gas Turbine/Jet Engine (Simple Cycle Operation)
4700 | Generator voltage control | Generator | Controls | D1 | Forced - Immediate | 2019 | Gas | GG | 300 | Gas Turbine/Jet Engine (Simple Cycle Operation) | NPCC | Summer | 2.37 | 7.9 | 1 | 1 | 4700-Generator voltage control | D1-Forced - Immediate | 300-Gas Turbine/Jet Engine (Simple Cycle Operation)
4700 | Generator voltage control | Generator | Controls | SF | Startup Failure | 2019 | Gas | GG | 300 | Gas Turbine/Jet Engine (Simple Cycle Operation) | NPCC | Summer | 129.43 | 60.2 | 1 | 1 | 4700-Generator voltage control | SF-Startup Failure | 300-Gas Turbine/Jet Engine (Simple Cycle Operation)
4700 | Generator voltage control | Generator | Controls | SF | Startup Failure | 2019 | Gas | GG | 300 | Gas Turbine/Jet Engine (Simple Cycle Operation) | RFC | Summer | 305.4999 | 78 | 1 | 1 | 4700-Generator voltage control | SF-Startup Failure | 300-Gas Turbine/Jet Engine (Simple Cycle Operation)
4700 | Generator voltage control | Generator | Controls | SF | Startup Failure | 2019 | Gas | GG | 300 | Gas Turbine/Jet Engine (Simple Cycle Operation) | RFC | Winter | 0.8333 | 50 | 1 | 1 | 4700-Generator voltage control | SF-Startup Failure | 300-Gas Turbine/Jet Engine (Simple Cycle Operation)
4700 | Generator voltage control | Generator | Controls | SF | Startup Failure | 2019 | Gas | GG | 300 | Gas Turbine/Jet Engine (Simple Cycle Operation) | RFC | Winter | 42.8132 | 197.6 | 1 | 1 | 4700-Generator voltage control | SF-Startup Failure | 300-Gas Turbine/Jet Engine (Simple Cycle Operation)
4700 | Generator voltage control | Generator | Controls | SF | Startup Failure | 2019 | Gas | GG | 300 | Gas Turbine/Jet Engine (Simple Cycle Operation) | MRO | Winter | 148 | 48 | 1 | 1 | 4700-Generator voltage control | SF-Startup Failure | 300-Gas Turbine/Jet Engine (Simple Cycle Operation)
4700 | Generator voltage control | Generator | Controls | SF | Startup Failure | 2019 | Gas | GG | 300 | Gas Turbine/Jet Engine (Simple Cycle Operation) | SERC | Winter | 7267.2832 | 167 | 1 | 1 | 4700-Generator voltage control | SF-Startup Failure | 300-Gas Turbine/Jet Engine (Simple Cycle Operation)
4700 | Generator voltage control | Generator | Controls | U1 | Forced - Immediate | 2019 | Gas | GG | 300 | Gas Turbine/Jet Engine (Simple Cycle Operation) | SERC | Off-Peak | 91.5833 | 157 | 1 | 1 | 4700-Generator voltage control | U1-Forced - Immediate | 300-Gas Turbine/Jet Engine (Simple Cycle Operation)
4700 | Generator voltage control | Generator | Controls | U1 | Forced - Immediate | 2019 | Gas | GG | 300 | Gas Turbine/Jet Engine (Simple Cycle Operation) | SERC | Summer | 196.1791 | 49.25 | 1 | 1 | 4700-Generator voltage control | U1-Forced - Immediate | 300-Gas Turbine/Jet Engine (Simple Cycle Operation)
4700 | Generator voltage control | Generator | Controls | U1 | Forced - Immediate | 2019 | Gas | GG | 300 | Gas Turbine/Jet Engine (Simple Cycle Operation) | SERC | Winter | 2780.6666 | 43 | 1 | 1 | 4700-Generator voltage control | U1-Forced - Immediate | 300-Gas Turbine/Jet Engine (Simple Cycle Operation)
4700 | Generator voltage control | Generator | Controls | U1 | Forced - Immediate | 2019 | Gas | GG | 300 | Gas Turbine/Jet Engine (Simple Cycle Operation) | SERC | Off-Peak | 134.9999 | 162 | 1 | 1 | 4700-Generator voltage control | U1-Forced - Immediate | 300-Gas Turbine/Jet Engine (Simple Cycle Operation)
4700 | Generator voltage control | Generator | Controls | U1 | Forced - Immediate | 2019 | Gas | GG | 300 | Gas Turbine/Jet Engine (Simple Cycle Operation) | NPCC | Winter | 181.0358 | 49.15 | 1 | 1 | 4700-Generator voltage control | U1-Forced - Immediate | 300-Gas Turbine/Jet Engine (Simple Cycle Operation)
4700 | Generator voltage control | Generator | Controls | U1 | Forced - Immediate | 2019 | Gas | GG | 300 | Gas Turbine/Jet Engine (Simple Cycle Operation) | SERC | Winter | 1016.2333 | 43 | 1 | 1 | 4700-Generator voltage control | U1-Forced - Immediate | 300-Gas Turbine/Jet Engine (Simple Cycle Operation)
4700 | Generator voltage control | Generator | Controls | U1 | Forced - Immediate | 2019 | Gas | GG | 300 | Gas Turbine/Jet Engine (Simple Cycle Operation) | SERC | Winter | 1467.2 | 112 | 1 | 1 | 4700-Generator voltage control | U1-Forced - Immediate | 300-Gas Turbine/Jet Engine (Simple Cycle Operation)
4700 | Generator voltage control | Generator | Controls | U1 | Forced - Immediate | 2019 | Oil | DI | 300 | Gas Turbine/Jet Engine (Simple Cycle Operation) | MRO | Summer | 1207.5667 | 17 | 1 | 1 | 4700-Generator voltage control | U1-Forced - Immediate | 300-Gas Turbine/Jet Engine (Simple Cycle Operation)
4700 | Generator voltage control | Generator | Controls | U1 | Forced - Immediate | 2019 | Oil | DI | 300 | Gas Turbine/Jet Engine (Simple Cycle Operation) | MRO | Summer | 3384.6 | 36 | 1 | 1 | 4700-Generator voltage control | U1-Forced - Immediate | 300-Gas Turbine/Jet Engine (Simple Cycle Operation)
4700 | Generator voltage control | Generator | Controls | D1 | Forced - Immediate | 2019 | Gas | GG | 300 | Gas Turbine/Jet Engine (Simple Cycle Operation) | NPCC | Summer | 0.61333 | 9.2 | 1 | 1 | 4700-Generator voltage control | D1-Forced - Immediate | 300-Gas Turbine/Jet Engine (Simple Cycle Operation)
4700 | Generator voltage control | Generator | Controls | U1 | Forced - Immediate | 2019 | Gas | GG | 300 | Gas Turbine/Jet Engine (Simple Cycle Operation) | WECC | Off-Peak | 118.3333 | 100 | 1 | 1 | 4700-Generator voltage control | U1-Forced - Immediate | 300-Gas Turbine/Jet Engine (Simple Cycle Operation)
4700 | Generator voltage control | Generator | Controls | U1 | Forced - Immediate | 2019 | Gas | GG | 300 | Gas Turbine/Jet Engine (Simple Cycle Operation) | WECC | Off-Peak | 214 | 40 | 1 | 1 | 4700-Generator voltage control | U1-Forced - Immediate | 300-Gas Turbine/Jet Engine (Simple Cycle Operation)
4700 | Generator voltage control | Generator | Controls | U1 | Forced - Immediate | 2019 | Gas | GG | 300 | Gas Turbine/Jet Engine (Simple Cycle Operation) | WECC | Off-Peak | 901.0833 | 55 | 1 | 1 | 4700-Generator voltage control | U1-Forced - Immediate | 300-Gas Turbine/Jet Engine (Simple Cycle Operation)
4700 | Generator voltage control | Generator | Controls | U1 | Forced - Immediate | 2019 | Gas | GG | 300 | Gas Turbine/Jet Engine (Simple Cycle Operation) | WECC | Off-Peak | 2036.8333 | 55 | 1 | 1 | 4700-Generator voltage control | U1-Forced - Immediate | 300-Gas Turbine/Jet Engine (Simple Cycle Operation)
4700 | Generator voltage control | Generator | Controls | U1 | Forced - Immediate | 2019 | Gas | GG | 300 | Gas Turbine/Jet Engine (Simple Cycle Operation) | SERC | Off-Peak | 2331.45 | 157 | 1 | 1 | 4700-Generator voltage control | U1-Forced - Immediate | 300-Gas Turbine/Jet Engine (Simple Cycle Operation)
4700 | Generator voltage control | Generator | Controls | U1 | Forced - Immediate | 2019 | Gas | GG | 300 | Gas Turbine/Jet Engine (Simple Cycle Operation) | SERC | Summer | 815.3999 | 162 | 1 | 1 | 4700-Generator voltage control | U1-Forced - Immediate | 300-Gas Turbine/Jet Engine (Simple Cycle Operation)
4700 | Generator voltage control | Generator | Controls | U1 | Forced - Immediate | 2019 | Gas | GG | 300 | Gas Turbine/Jet Engine (Simple Cycle Operation) | WECC | Summer | 34485.705 | 179.1 | 1 | 1 | 4700-Generator voltage control | U1-Forced - Immediate | 300-Gas Turbine/Jet Engine (Simple Cycle Operation)
4700 | Generator voltage control | Generator | Controls | U1 | Forced - Immediate | 2019 | Gas | GG | 300 | Gas Turbine/Jet Engine (Simple Cycle Operation) | MRO | Winter | 8.8 | 48 | 1 | 1 | 4700-Generator voltage control | U1-Forced - Immediate | 300-Gas Turbine/Jet Engine (Simple Cycle Operation)
4700 | Generator voltage control | Generator | Controls | U1 | Forced - Immediate | 2019 | Hydro | WA | 500 | Pumped Storage/Hydro | WECC | Off-Peak | 782.9833 | 109 | 1 | 1 | 4700-Generator voltage control | U1-Forced - Immediate | 500-Pumped Storage/Hydro
4700 | Generator voltage control | Generator | Controls | U1 | Forced - Immediate | 2019 | Hydro | WA | 500 | Pumped Storage/Hydro | RFC | Off-Peak | 1318.3332 | 140 | 1 | 1 | 4700-Generator voltage control | U1-Forced - Immediate | 500-Pumped Storage/Hydro
4700 | Generator voltage control | Generator | Controls | U1 | Forced - Immediate | 2019 | Hydro | WA | 500 | Pumped Storage/Hydro | WECC | Winter | 36.75 | 122.5 | 1 | 1 | 4700-Generator voltage control | U1-Forced - Immediate | 500-Pumped Storage/Hydro
4700 | Generator voltage control | Generator | Controls | U1 | Forced - Immediate | 2019 | Hydro | WA | 500 | Pumped Storage/Hydro | MRO | Winter | 54.978 | 99.96 | 1 | 1 | 4700-Generator voltage control | U1-Forced - Immediate | 500-Pumped Storage/Hydro
4700 | Generator voltage control | Generator | Controls | U1 | Forced - Immediate | 2019 | Hydro | WA | 500 | Pumped Storage/Hydro | WECC | Off-Peak | 75 | 60 | 1 | 1 | 4700-Generator voltage control | U1-Forced - Immediate | 500-Pumped Storage/Hydro
4700 | Generator voltage control | Generator | Controls | U1 | Forced - Immediate | 2019 | Hydro | WA | 500 | Pumped Storage/Hydro | WECC | Off-Peak | 114.3999 | 78 | 1 | 1 | 4700-Generator voltage control | U1-Forced - Immediate | 500-Pumped Storage/Hydro
4700 | Generator voltage control | Generator | Controls | U1 | Forced - Immediate | 2019 | Hydro | WA | 500 | Pumped Storage/Hydro | WECC | Off-Peak | 396.525 | 76.5 | 1 | 1 | 4700-Generator voltage control | U1-Forced - Immediate | 500-Pumped Storage/Hydro
4700 | Generator voltage control | Generator | Controls | U1 | Forced - Immediate | 2019 | Hydro | WA | 500 | Pumped Storage/Hydro | SERC | Off-Peak | 230.3 | 26.32 | 1 | 1 | 4700-Generator voltage control | U1-Forced - Immediate | 500-Pumped Storage/Hydro
4700 | Generator voltage control | Generator | Controls | U1 | Forced - Immediate | 2019 | Hydro | WA | 500 | Pumped Storage/Hydro | NPCC | Summer | 18.4958 | 48.25 | 1 | 1 | 4700-Generator voltage control | U1-Forced - Immediate | 500-Pumped Storage/Hydro
4700 | Generator voltage control | Generator | Controls | U1 | Forced - Immediate | 2019 | Hydro | WA | 500 | Pumped Storage/Hydro | WECC | Off-Peak | 71.2 | 53.4 | 1 | 1 | 4700-Generator voltage control | U1-Forced - Immediate | 500-Pumped Storage/Hydro
4700 | Generator voltage control | Generator | Controls | U1 | Forced - Immediate | 2019 | Hydro | WA | 500 | Pumped Storage/Hydro | TRE | Off-Peak | 94.605 | 35.7 | 1 | 1 | 4700-Generator voltage control | U1-Forced - Immediate | 500-Pumped Storage/Hydro
4700 | Generator voltage control | Generator | Controls | U1 | Forced - Immediate | 2019 | Hydro | WA | 500 | Pumped Storage/Hydro | WECC | Winter | 26.5416 | 122.5 | 1 | 1 | 4700-Generator voltage control | U1-Forced - Immediate | 500-Pumped Storage/Hydro
4700 | Generator voltage control | Generator | Controls | U1 | Forced - Immediate | 2019 | Hydro | WA | 500 | Pumped Storage/Hydro | WECC | Winter | 32.6666 | 122.5 | 1 | 1 | 4700-Generator voltage control | U1-Forced - Immediate | 500-Pumped Storage/Hydro
4700 | Generator voltage control | Generator | Controls | U1 | Forced - Immediate | 2019 | Hydro | WA | 500 | Pumped Storage/Hydro | SERC | Winter | 63.5 | 30 | 1 | 1 | 4700-Generator voltage control | U1-Forced - Immediate | 500-Pumped Storage/Hydro
4700 | Generator voltage control | Generator | Controls | SF | Startup Failure | 2019 | Hydro | WA | 500 | Pumped Storage/Hydro | WECC | Winter | 935.39 | 53.4 | 1 | 1 | 4700-Generator voltage control | SF-Startup Failure | 500-Pumped Storage/Hydro
4700 | Generator voltage control | Generator | Controls | U1 | Forced - Immediate | 2019 | Hydro | WA | 500 | Pumped Storage/Hydro | NPCC | Off-Peak | 12.65 | 23 | 1 | 1 | 4700-Generator voltage control | U1-Forced - Immediate | 500-Pumped Storage/Hydro
4700 | Generator voltage control | Generator | Controls | U1 | Forced - Immediate | 2019 | Hydro | WA | 500 | Pumped Storage/Hydro | MRO | Summer | 98.294 | 33.32 | 1 | 1 | 4700-Generator voltage control | U1-Forced - Immediate | 500-Pumped Storage/Hydro
4700 | Generator voltage control | Generator | Controls | U1 | Forced - Immediate | 2019 | Hydro | WA | 500 | Pumped Storage/Hydro | WECC | Summer | 240.1333 | 180.1 | 1 | 1 | 4700-Generator voltage control | U1-Forced - Immediate | 500-Pumped Storage/Hydro
4700 | Generator voltage control | Generator | Controls | U1 | Forced - Immediate | 2019 | Hydro | WA | 500 | Pumped Storage/Hydro | WECC | Winter | 265.4166 | 127.4 | 1 | 1 | 4700-Generator voltage control | U1-Forced - Immediate | 500-Pumped Storage/Hydro
4700 | Generator voltage control | Generator | Controls | U1 | Forced - Immediate | 2019 | Hydro | WA | 500 | Pumped Storage/Hydro | WECC | Winter | 1323 | 49 | 1 | 1 | 4700-Generator voltage control | U1-Forced - Immediate | 500-Pumped Storage/Hydro
4700 | Generator voltage control | Generator | Controls | U1 | Forced - Immediate | 2019 | Hydro | WA | 500 | Pumped Storage/Hydro | WECC | Off-Peak | 3.7566 | 112.7 | 1 | 1 | 4700-Generator voltage control | U1-Forced - Immediate | 500-Pumped Storage/Hydro
4700 | Generator voltage control | Generator | Controls | U1 | Forced - Immediate | 2019 | Hydro | WA | 500 | Pumped Storage/Hydro | NPCC | Summer | 378.5066 | 37.6 | 1 | 1 | 4700-Generator voltage control | U1-Forced - Immediate | 500-Pumped Storage/Hydro
4700 | Generator voltage control | Generator | Controls | D1 | Forced - Immediate | 2019 | Gas | GG | 850 | Combined Cycle Block | SERC | Off-Peak | 269.3333 | 202 | 1 | 1 | 4700-Generator voltage control | D1-Forced - Immediate | 850-Combined Cycle Block
4700 | Generator voltage control | Generator | Controls | D1 | Forced - Immediate | 2019 | Gas | GG | 850 | Combined Cycle Block | NPCC | Summer | 122.5 | 24.5 | 1 | 1 | 4700-Generator voltage control | D1-Forced - Immediate | 850-Combined Cycle Block
4700 | Generator voltage control | Generator | Controls | D1 | Forced - Immediate | 2019 | Gas | GG | 850 | Combined Cycle Block | SERC | Summer | 7991.8999 | 102.9 | 1 | 1 | 4700-Generator voltage control | D1-Forced - Immediate | 850-Combined Cycle Block
4700 | Generator voltage control | Generator | Controls | D1 | Forced - Immediate | 2019 | Gas | GG | 850 | Combined Cycle Block | NPCC | Off-Peak | 134.266 | 78.98 | 1 | 1 | 4700-Generator voltage control | D1-Forced - Immediate | 850-Combined Cycle Block
4700 | Generator voltage control | Generator | Controls | D1 | Forced - Immediate | 2019 | Gas | GG | 850 | Combined Cycle Block | WECC | Off-Peak | 184.76 | 59.6 | 1 | 1 | 4700-Generator voltage control | D1-Forced - Immediate | 850-Combined Cycle Block
4700 | Generator voltage control | Generator | Controls | D1 | Forced - Immediate | 2019 | Gas | GG | 850 | Combined Cycle Block | NPCC | Summer | 601.5 | 200.5 | 1 | 1 | 4700-Generator voltage control | D1-Forced - Immediate | 850-Combined Cycle Block
4700 | Generator voltage control | Generator | Controls | U1 | Forced - Immediate | 2019 | Gas | GG | 850 | Combined Cycle Block | SERC | Summer | 19191.9 | 273 | 1 | 1 | 4700-Generator voltage control | U1-Forced - Immediate | 850-Combined Cycle Block
4700 | Generator voltage control | Generator | Controls | U1 | Forced - Immediate | 2019 | Gas | GG | 850 | Combined Cycle Block | SERC | Summer | 24160.5 | 273 | 1 | 1 | 4700-Generator voltage control | U1-Forced - Immediate | 850-Combined Cycle Block
4700 | Generator voltage control | Generator | Controls | D1 | Forced - Immediate | 2019 | Gas | GG | 850 | Combined Cycle Block | NPCC | Summer | 72 | 12 | 1 | 1 | 4700-Generator voltage control | D1-Forced - Immediate | 850-Combined Cycle Block
4700 | Generator voltage control | Generator | Controls | D1 | Forced - Immediate | 2019 | Gas | GG | 850 | Combined Cycle Block | SERC | Summer | 2826.9998 | 330 | 1 | 1 | 4700-Generator voltage control | D1-Forced - Immediate | 850-Combined Cycle Block
4700 | Generator voltage control | Generator | Controls | U3 | Forced - Postponed | 2019 | Gas | GG | 850 | Combined Cycle Block | WECC | Off-Peak | 206.4332 | 281.5 | 1 | 1 | 4700-Generator voltage control | U3-Forced - Postponed | 850-Combined Cycle Block
4700 | Generator voltage control | Generator | Controls | D1 | Forced - Immediate | 2019 | Gas | GG | 850 | Combined Cycle Block | NPCC | Summer | 111.2 | 27.8 | 1 | 1 | 4700-Generator voltage control | D1-Forced - Immediate | 850-Combined Cycle Block
4700 | Generator voltage control | Generator | Controls | U1 | Forced - Immediate | 2019 | Gas | GG | 850 | Combined Cycle Block | WECC | Winter | 898.3333 | 100 | 1 | 1 | 4700-Generator voltage control | U1-Forced - Immediate | 850-Combined Cycle Block
4700 | Generator voltage control | Generator | Controls | D1 | Forced - Immediate | 2019 | Gas | GG | 850 | Combined Cycle Block | RFC | Winter | 317.2 | 52 | 1 | 1 | 4700-Generator voltage control | D1-Forced - Immediate | 850-Combined Cycle Block
4700 | Generator voltage control | Generator | Controls | SF | Startup Failure | 2019 | Gas | GG | 851 | CC GT units | TRE | Winter | 390.8166 | 179 | 1 | 1 | 4700-Generator voltage control | SF-Startup Failure | 851-CC GT units
4700 | Generator voltage control | Generator | Controls | U1 | Forced - Immediate | 2019 | Gas | GG | 851 | CC GT units | WECC | Summer | 27.9166 | 67 | 1 | 1 | 4700-Generator voltage control | U1-Forced - Immediate | 851-CC GT units
4700 | Generator voltage control | Generator | Controls | U1 | Forced - Immediate | 2019 | Gas | GG | 851 | CC GT units | WECC | Summer | 173.0833 | 67 | 1 | 1 | 4700-Generator voltage control | U1-Forced - Immediate | 851-CC GT units
4700 | Generator voltage control | Generator | Controls | D1 | Forced - Immediate | 2019 | Gas | GG | 851 | CC GT units | SERC | Summer | 25.75 | 103 | 1 | 1 | 4700-Generator voltage control | D1-Forced - Immediate | 851-CC GT units
4700 | Generator voltage control | Generator | Controls | D1 | Forced - Immediate | 2019 | Gas | GG | 851 | CC GT units | RFC | Summer | 258.6 | 86.2 | 1 | 1 | 4700-Generator voltage control | D1-Forced - Immediate | 851-CC GT units
4700 | Generator voltage control | Generator | Controls | SF | Startup Failure | 2019 | Gas | GG | 851 | CC GT units | TRE | Winter | 13061.0332 | 179 | 1 | 1 | 4700-Generator voltage control | SF-Startup Failure | 851-CC GT units
4700 | Generator voltage control | Generator | Controls | U1 | Forced - Immediate | 2019 | Gas | GG | 851 | CC GT units | WECC | Summer | 189.8333 | 67 | 1 | 1 | 4700-Generator voltage control | U1-Forced - Immediate | 851-CC GT units
4700 | Generator voltage control | Generator | Controls | U1 | Forced - Immediate | 2019 | Gas | GG | 851 | CC GT units | SERC | Winter | 3663.0499 | 183 | 1 | 1 | 4700-Generator voltage control | U1-Forced - Immediate | 851-CC GT units
4700 | Generator voltage control | Generator | Controls | U1 | Forced - Immediate | 2019 | Gas | GG | 851 | CC GT units | WECC | Summer | 149.65 | 73 | 1 | 1 | 4700-Generator voltage control | U1-Forced - Immediate | 851-CC GT units
4700 | Generator voltage control | Generator | Controls | D1 | Forced - Immediate | 2019 | Gas | GG | 851 | CC GT units | RFC | Summer | 255.3 | 85.1 | 1 | 1 | 4700-Generator voltage control | D1-Forced - Immediate | 851-CC GT units
4700 | Generator voltage control | Generator | Controls | U1 | Forced - Immediate | 2019 | Gas | GG | 851 | CC GT units | NPCC | Summer | 292.3393 | 151.21 | 1 | 1 | 4700-Generator voltage control | U1-Forced - Immediate | 851-CC GT units
4700 | Generator voltage control | Generator | Controls | U1 | Forced - Immediate | 2019 | Gas | GG | 851 | CC GT units | MRO | Summer | 787.9665 | 307 | 1 | 1 | 4700-Generator voltage control | U1-Forced - Immediate | 851-CC GT units
4700 | Generator voltage control | Generator | Controls | U1 | Forced - Immediate | 2019 | Gas | GG | 851 | CC GT units | WECC | Winter | 102.7493 | 58.16 | 1 | 1 | 4700-Generator voltage control | U1-Forced - Immediate | 851-CC GT units
4700 | Generator voltage control | Generator | Controls | U1 | Forced - Immediate | 2019 | Gas | GG | 851 | CC GT units | WECC | Summer | 90.6666 | 170 | 1 | 1 | 4700-Generator voltage control | U1-Forced - Immediate | 851-CC GT units
4700 | Generator voltage control | Generator | Controls | U1 | Forced - Immediate | 2019 | Gas | GG | 851 | CC GT units | WECC | Off-Peak | 2246.4563 | 167.23 | 1 | 1 | 4700-Generator voltage control | U1-Forced - Immediate | 851-CC GT units
4700 | Generator voltage control | Generator | Controls | U1 | Forced - Immediate | 2019 | Gas | GG | 851 | CC GT units | MRO | Summer | 777.7332 | 307 | 1 | 1 | 4700-Generator voltage control | U1-Forced - Immediate | 851-CC GT units
4700 | Generator voltage control | Generator | Controls | U1 | Forced - Immediate | 2019 | Gas | GG | 851 | CC GT units | MRO | Winter | 14.4 | 48 | 1 | 1 | 4700-Generator voltage control | U1-Forced - Immediate | 851-CC GT units
4700 | Generator voltage control | Generator | Controls | D1 | Forced - Immediate | 2019 | Waste Heat | WH | 852 | CC steam units | RFC | Summer | 324.0708 | 94.85 | 1 | 1 | 4700-Generator voltage control | D1-Forced - Immediate | 852-CC steam units
4700 | Generator voltage control | Generator | Controls | SF | Startup Failure | 2019 | Waste Heat | WH | 852 | CC steam units | WECC | Summer | 134.8665 | 238 | 1 | 1 | 4700-Generator voltage control | SF-Startup Failure | 852-CC steam units
4700 | Generator voltage control | Generator | Controls | SF | Startup Failure | 2019 | Waste Heat | WH | 852 | CC steam units | SERC | Off-Peak | 43.8666 | 28 | 1 | 1 | 4700-Generator voltage control | SF-Startup Failure | 852-CC steam units
4700 | Generator voltage control | Generator | Controls | U1 | Forced - Immediate | 2019 | Waste Heat | WH | 852 | CC steam units | SERC | Off-Peak | 455.3 | 87 | 1 | 1 | 4700-Generator voltage control | U1-Forced - Immediate | 852-CC steam units
4700 | Generator voltage control | Generator | Controls | U1 | Forced - Immediate | 2019 | Gas | GG | 852 | CC steam units | RFC | Summer | 562.5199 | 164.64 | 1 | 1 | 4700-Generator voltage control | U1-Forced - Immediate | 852-CC steam units
4700 | Generator voltage control | Generator | Controls | U1 | Forced - Immediate | 2019 | Waste Heat | WH | 852 | CC steam units | WECC | Summer | 186 | 30 | 1 | 1 | 4700-Generator voltage control | U1-Forced - Immediate | 852-CC steam units
4700 | Generator voltage control | Generator | Controls | D1 | Forced - Immediate | 2019 | Waste Heat | WH | 852 | CC steam units | WECC | Summer | 86.1 | 42 | 1 | 1 | 4700-Generator voltage control | D1-Forced - Immediate | 852-CC steam units
4700 | Generator voltage control | Generator | Controls | U1 | Forced - Immediate | 2019 | Waste Heat | WH | 852 | CC steam units | WECC | Summer | 137.5 | 30 | 1 | 1 | 4700-Generator voltage control | U1-Forced - Immediate | 852-CC steam units
4700 | Generator voltage control | Generator | Controls | SF | Startup Failure | 2019 | Gas | GG | 852 | CC steam units | WECC | Off-Peak | 332.175 | 51.5 | 1 | 1 | 4700-Generator voltage control | SF-Startup Failure | 852-CC steam units
4700 | Generator voltage control | Generator | Controls | U1 | Forced - Immediate | 2019 | Gas | GG | 852 | CC steam units | MRO | Summer | 976.3749 | 160.5 | 1 | 1 | 4700-Generator voltage control | U1-Forced - Immediate | 852-CC steam units
4700 | Generator voltage control | Generator | Controls | U1 | Forced - Immediate | 2019 | Gas | GG | 861 | CoG GT units | WECC | Summer | 163.8 | 84 | 1 | 1 | 4700-Generator voltage control | U1-Forced - Immediate | 861-CoG GT units
4700 | Generator voltage control | Generator | Controls | U1 | Forced - Immediate | 2019 | Gas | GG | 861 | CoG GT units | TRE | Summer | 726 | 165 | 1 | 1 | 4700-Generator voltage control | U1-Forced - Immediate | 861-CoG GT units
4700 | Generator voltage control | Generator | Controls | U1 | Forced - Immediate | 2019 | Gas | GG | 861 | CoG GT units | WECC | Summer | 55.9999 | 84 | 1 | 1 | 4700-Generator voltage control | U1-Forced - Immediate | 861-CoG GT units
4700 | Generator voltage control | Generator | Controls | U1 | Forced - Immediate | 2019 | Gas | GG | 861 | CoG GT units | WECC | Summer | 46.2 | 84 | 1 | 1 | 4700-Generator voltage control | U1-Forced - Immediate | 861-CoG GT units
4700 | Generator voltage control | Generator | Controls | U1 | Forced - Immediate | 2019 | Gas | GG | 861 | CoG GT units | TRE | Summer | 1159.35 | 177 | 1 | 1 | 4700-Generator voltage control | U1-Forced - Immediate | 861-CoG GT units
4700 | Generator voltage control | Generator | Controls | U1 | Forced - Immediate | 2019 | Waste Heat | WH | 862 | CoG steam units | TRE | Off-Peak | 96.3333 | 68 | 1 | 1 | 4700-Generator voltage control | U1-Forced - Immediate | 862-CoG steam units
4700 | Generator voltage control | Generator | Controls | U1 | Forced - Immediate | 2019 | Waste Heat | WH | 862 | CoG steam units | WECC | Summer | 90 | 30 | 1 | 1 | 4700-Generator voltage control | U1-Forced - Immediate | 862-CoG steam units
4700 | Generator voltage control | Generator | Controls | U1 | Forced - Immediate | 2019 | Waste Heat | WH | 862 | CoG steam units | WECC | Summer | 25.5 | 30 | 1 | 1 | 4700-Generator voltage control | U1-Forced - Immediate | 862-CoG steam units
4700 | Generator voltage control | Generator | Controls | U1 | Forced - Immediate | 2019 | Waste Heat | WH | 862 | CoG steam units | WECC | Summer | 32.5 | 30 | 1 | 1 | 4700-Generator voltage control | U1-Forced - Immediate | 862-CoG steam units
4710 | Generator metering devices | Generator | Controls | U1 | Forced - Immediate | 2019 | Coal | CC | 100 | Fossil-Steam | RFC | Summer | 23356.1 | 311 | 1 | 1 | 4710-Generator metering devices | U1-Forced - Immediate | 100-Fossil-Steam
4710 | Generator metering devices | Generator | Controls | U1 | Forced - Immediate | 2019 | Gas | GG | 100 | Fossil-Steam | TRE | Summer | 118.5 | 15 | 1 | 1 | 4710-Generator metering devices | U1-Forced - Immediate | 100-Fossil-Steam
4710 | Generator metering devices | Generator | Controls | U1 | Forced - Immediate | 2019 | Gas | GG | 100 | Fossil-Steam | TRE | Summer | 585.5 | 15 | 1 | 1 | 4710-Generator metering devices | U1-Forced - Immediate | 100-Fossil-Steam
4710 | Generator metering devices | Generator | Controls | U1 | Forced - Immediate | 2019 | Gas | GG | 100 | Fossil-Steam | TRE | Summer | 267 | 15 | 1 | 1 | 4710-Generator metering devices | U1-Forced - Immediate | 100-Fossil-Steam
4710 | Generator metering devices | Generator | Controls | U1 | Forced - Immediate | 2019 | Gas | GG | 100 | Fossil-Steam | TRE | Summer | 845.8333 | 125 | 1 | 1 | 4710-Generator metering devices | U1-Forced - Immediate | 100-Fossil-Steam
4710 | Generator metering devices | Generator | Controls | D1 | Forced - Immediate | 2019 | Gas | GG | 100 | Fossil-Steam | WECC | Off-Peak | 2437.2617 | 16.9 | 1 | 1 | 4710-Generator metering devices | D1-Forced - Immediate | 100-Fossil-Steam
4710 | Generator metering devices | Generator | Controls | U1 | Forced - Immediate | 2019 | Gas | GG | 100 | Fossil-Steam | WECC | Off-Peak | 316.4 | 113 | 1 | 1 | 4710-Generator metering devices | U1-Forced - Immediate | 100-Fossil-Steam
4710 | Generator metering devices | Generator | Controls | U1 | Forced - Immediate | 2019 | Gas | GG | 100 | Fossil-Steam | TRE | Off-Peak | 124.4497 | 393 | 1 | 1 | 4710-Generator metering devices | U1-Forced - Immediate | 100-Fossil-Steam
4710 | Generator metering devices | Generator | Controls | U1 | Forced - Immediate | 2019 | Gas | GG | 100 | Fossil-Steam | SERC | Off-Peak | 5875.2 | 256 | 1 | 1 | 4710-Generator metering devices | U1-Forced - Immediate | 100-Fossil-Steam
4710 | Generator metering devices | Generator | Controls | U1 | Forced - Immediate | 2019 | Gas | GG | 100 | Fossil-Steam | TRE | Summer | 58.75 | 15 | 1 | 1 | 4710-Generator metering devices | U1-Forced - Immediate | 100-Fossil-Steam
4710 | Generator metering devices | Generator | Controls | U1 | Forced - Immediate | 2019 | Gas | GG | 100 | Fossil-Steam | TRE | Summer | 146.25 | 15 | 1 | 1 | 4710-Generator metering devices | U1-Forced - Immediate | 100-Fossil-Steam
4710 | Generator metering devices | Generator | Controls | U1 | Forced - Immediate | 2019 | Gas | GG | 100 | Fossil-Steam | TRE | Summer | 22 | 15 | 1 | 1 | 4710-Generator metering devices | U1-Forced - Immediate | 100-Fossil-Steam
4710 | Generator metering devices | Generator | Controls | U1 | Forced - Immediate | 2019 | Coal | OS | 100 | Fossil-Steam | NPCC | Winter | 460.8666 | 31 | 1 | 1 | 4710-Generator metering devices | U1-Forced - Immediate | 100-Fossil-Steam
4710 | Generator metering devices | Generator | Controls | SF | Startup Failure | 2019 | Gas | GG | 300 | Gas Turbine/Jet Engine (Simple Cycle Operation) | NPCC | Summer | 18.0816 | 57.1 | 1 | 1 | 4710-Generator metering devices | SF-Startup Failure | 300-Gas Turbine/Jet Engine (Simple Cycle Operation)
4710 | Generator metering devices | Generator | Controls | U1 | Forced - Immediate | 2019 | Gas | GG | 300 | Gas Turbine/Jet Engine (Simple Cycle Operation) | SERC | Off-Peak | 750 | 125 | 1 | 1 | 4710-Generator metering devices | U1-Forced - Immediate | 300-Gas Turbine/Jet Engine (Simple Cycle Operation)
4710 | Generator metering devices | Generator | Controls | U1 | Forced - Immediate | 2019 | Gas | GG | 300 | Gas Turbine/Jet Engine (Simple Cycle Operation) | RFC | Winter | 84.5 | 78 | 1 | 1 | 4710-Generator metering devices | U1-Forced - Immediate | 300-Gas Turbine/Jet Engine (Simple Cycle Operation)
4710 | Generator metering devices | Generator | Controls | U1 | Forced - Immediate | 2019 | Oil | DI | 300 | Gas Turbine/Jet Engine (Simple Cycle Operation) | NPCC | Summer | 344.9333 | 99.5 | 1 | 1 | 4710-Generator metering devices | U1-Forced - Immediate | 300-Gas Turbine/Jet Engine (Simple Cycle Operation)
4710 | Generator metering devices | Generator | Controls | U1 | Forced - Immediate | 2019 | Oil | DI | 300 | Gas Turbine/Jet Engine (Simple Cycle Operation) | NPCC | Summer | 348.25 | 99.5 | 1 | 1 | 4710-Generator metering devices | U1-Forced - Immediate | 300-Gas Turbine/Jet Engine (Simple Cycle Operation)
4710 | Generator metering devices | Generator | Controls | U1 | Forced - Immediate | 2019 | Gas | GG | 300 | Gas Turbine/Jet Engine (Simple Cycle Operation) | RFC | Summer | 145.5999 | 78 | 1 | 1 | 4710-Generator metering devices | U1-Forced - Immediate | 300-Gas Turbine/Jet Engine (Simple Cycle Operation)
4710 | Generator metering devices | Generator | Controls | U1 | Forced - Immediate | 2019 | Gas | GG | 300 | Gas Turbine/Jet Engine (Simple Cycle Operation) | SERC | Summer | 242 | 88 | 1 | 1 | 4710-Generator metering devices | U1-Forced - Immediate | 300-Gas Turbine/Jet Engine (Simple Cycle Operation)
4710 | Generator metering devices | Generator | Controls | U1 | Forced - Immediate | 2019 | Gas | GG | 300 | Gas Turbine/Jet Engine (Simple Cycle Operation) | MRO | Off-Peak | 18.75 | 45 | 1 | 1 | 4710-Generator metering devices | U1-Forced - Immediate | 300-Gas Turbine/Jet Engine (Simple Cycle Operation)
4710 | Generator metering devices | Generator | Controls | U1 | Forced - Immediate | 2019 | Gas | GG | 300 | Gas Turbine/Jet Engine (Simple Cycle Operation) | SERC | Off-Peak | 136.0666 | 157 | 1 | 1 | 4710-Generator metering devices | U1-Forced - Immediate | 300-Gas Turbine/Jet Engine (Simple Cycle Operation)
4710 | Generator metering devices | Generator | Controls | U1 | Forced - Immediate | 2019 | Gas | GG | 300 | Gas Turbine/Jet Engine (Simple Cycle Operation) | WECC | Summer | 103.1999 | 144 | 1 | 1 | 4710-Generator metering devices | U1-Forced - Immediate | 300-Gas Turbine/Jet Engine (Simple Cycle Operation)
4710 | Generator metering devices | Generator | Controls | U1 | Forced - Immediate | 2019 | Gas | GG | 300 | Gas Turbine/Jet Engine (Simple Cycle Operation) | MRO | Summer | 517 | 44 | 1 | 1 | 4710-Generator metering devices | U1-Forced - Immediate | 300-Gas Turbine/Jet Engine (Simple Cycle Operation)
4710 | Generator metering devices | Generator | Controls | U1 | Forced - Immediate | 2019 | Gas | GG | 300 | Gas Turbine/Jet Engine (Simple Cycle Operation) | WECC | Winter | 3783.0833 | 55 | 1 | 1 | 4710-Generator metering devices | U1-Forced - Immediate | 300-Gas Turbine/Jet Engine (Simple Cycle Operation)
4710 | Generator metering devices | Generator | Controls | D1 | Forced - Immediate | 2019 | Gas | GG | 300 | Gas Turbine/Jet Engine (Simple Cycle Operation) | RFC | Off-Peak | 67.5 | 18 | 1 | 1 | 4710-Generator metering devices | D1-Forced - Immediate | 300-Gas Turbine/Jet Engine (Simple Cycle Operation)
4710 | Generator metering devices | Generator | Controls | U1 | Forced - Immediate | 2019 | Gas | GG | 300 | Gas Turbine/Jet Engine (Simple Cycle Operation) | MRO | Summer | 48.4 | 44 | 1 | 1 | 4710-Generator metering devices | U1-Forced - Immediate | 300-Gas Turbine/Jet Engine (Simple Cycle Operation)
4710 | Generator metering devices | Generator | Controls | U1 | Forced - Immediate | 2019 | Gas | GG | 300 | Gas Turbine/Jet Engine (Simple Cycle Operation) | SERC | Winter | 105984 | 92 | 1 | 1 | 4710-Generator metering devices | U1-Forced - Immediate | 300-Gas Turbine/Jet Engine (Simple Cycle Operation)
4710 | Generator metering devices | Generator | Controls | U1 | Forced - Immediate | 2019 | Oil | DI | 300 | Gas Turbine/Jet Engine (Simple Cycle Operation) | MRO | Off-Peak | 731.9466 | 58.4 | 1 | 1 | 4710-Generator metering devices | U1-Forced - Immediate | 300-Gas Turbine/Jet Engine (Simple Cycle Operation)
4710 | Generator metering devices | Generator | Controls | U1 | Forced - Immediate | 2019 | Gas | GG | 300 | Gas Turbine/Jet Engine (Simple Cycle Operation) | NPCC | Winter | 11.5316 | 62.9 | 1 | 1 | 4710-Generator metering devices | U1-Forced - Immediate | 300-Gas Turbine/Jet Engine (Simple Cycle Operation)
4710 | Generator metering devices | Generator | Controls | U1 | Forced - Immediate | 2019 | Hydro | WA | 500 | Pumped Storage/Hydro | TRE | Off-Peak | 136.119 | 28.26 | 1 | 1 | 4710-Generator metering devices | U1-Forced - Immediate | 500-Pumped Storage/Hydro
4710 | Generator metering devices | Generator | Controls | U1 | Forced - Immediate | 2019 | Hydro | WA | 500 | Pumped Storage/Hydro | MRO | Summer | 198.254 | 99.96 | 1 | 1 | 4710-Generator metering devices | U1-Forced - Immediate | 500-Pumped Storage/Hydro
4710 | Generator metering devices | Generator | Controls | U1 | Forced - Immediate | 2019 | Hydro | WA | 500 | Pumped Storage/Hydro | WECC | Off-Peak | 0.75899 | 22.77 | 1 | 1 | 4710-Generator metering devices | U1-Forced - Immediate | 500-Pumped Storage/Hydro
4710 | Generator metering devices | Generator | Controls | U1 | Forced - Immediate | 2019 | Hydro | WA | 500 | Pumped Storage/Hydro | SERC | Off-Peak | 4.65 | 31 | 1 | 1 | 4710-Generator metering devices | U1-Forced - Immediate | 500-Pumped Storage/Hydro
4710 | Generator metering devices | Generator | Controls | U1 | Forced - Immediate | 2019 | Hydro | WA | 500 | Pumped Storage/Hydro | MRO | Summer | 28.322 | 99.96 | 1 | 1 | 4710-Generator metering devices | U1-Forced - Immediate | 500-Pumped Storage/Hydro
4710 | Generator metering devices | Generator | Controls | U1 | Forced - Immediate | 2019 | Hydro | WA | 500 | Pumped Storage/Hydro | MRO | Summer | 96.6279 | 99.96 | 1 | 1 | 4710-Generator metering devices | U1-Forced - Immediate | 500-Pumped Storage/Hydro
4710 | Generator metering devices | Generator | Controls | U1 | Forced - Immediate | 2019 | Hydro | WA | 500 | Pumped Storage/Hydro | MRO | Summer | 1067.906 | 99.96 | 1 | 1 | 4710-Generator metering devices | U1-Forced - Immediate | 500-Pumped Storage/Hydro
4710 | Generator metering devices | Generator | Controls | U2 | Forced - Delayed | 2019 | Hydro | WA | 500 | Pumped Storage/Hydro | WECC | Off-Peak | 94.1325 | 34.65 | 1 | 1 | 4710-Generator metering devices | U2-Forced - Delayed | 500-Pumped Storage/Hydro
4710 | Generator metering devices | Generator | Controls | SF | Startup Failure | 2019 | Hydro | WA | 500 | Pumped Storage/Hydro | WECC | Off-Peak | 1495.75 | 155 | 1 | 1 | 4710-Generator metering devices | SF-Startup Failure | 500-Pumped Storage/Hydro
4710 | Generator metering devices | Generator | Controls | U1 | Forced - Immediate | 2019 | Hydro | WA | 500 | Pumped Storage/Hydro | SERC | Off-Peak | 75.95 | 31 | 1 | 1 | 4710-Generator metering devices | U1-Forced - Immediate | 500-Pumped Storage/Hydro
4710 | Generator metering devices | Generator | Controls | U1 | Forced - Immediate | 2019 | Hydro | WA | 500 | Pumped Storage/Hydro | WECC | Off-Peak | 1144.988 | 75.66 | 1 | 1 | 4710-Generator metering devices | U1-Forced - Immediate | 500-Pumped Storage/Hydro
4710 | Generator metering devices | Generator | Controls | U1 | Forced - Immediate | 2019 | Hydro | WA | 500 | Pumped Storage/Hydro | WECC | Off-Peak | 185.955 | 22.77 | 1 | 1 | 4710-Generator metering devices | U1-Forced - Immediate | 500-Pumped Storage/Hydro
4710 | Generator metering devices | Generator | Controls | U1 | Forced - Immediate | 2019 | Gas | GG | 850 | Combined Cycle Block | TRE | Summer | 83.3506 | 56.83 | 1 | 1 | 4710-Generator metering devices | U1-Forced - Immediate | 850-Combined Cycle Block
4710 | Generator metering devices | Generator | Controls | U1 | Forced - Immediate | 2019 | Gas | GG | 850 | Combined Cycle Block | TRE | Summer | 222.5841 | 56.83 | 1 | 1 | 4710-Generator metering devices | U1-Forced - Immediate | 850-Combined Cycle Block
4710 | Generator metering devices | Generator | Controls | U1 | Forced - Immediate | 2019 | Gas | GG | 850 | Combined Cycle Block | TRE | Summer | 2218.2643 | 56.83 | 1 | 1 | 4710-Generator metering devices | U1-Forced - Immediate | 850-Combined Cycle Block
4710 | Generator metering devices | Generator | Controls | D1 | Forced - Immediate | 2019 | Waste Heat | WH | 850 | Combined Cycle Block | RFC | Winter | 7.9333 | 34 | 1 | 1 | 4710-Generator metering devices | D1-Forced - Immediate | 850-Combined Cycle Block
4710 | Generator metering devices | Generator | Controls | U1 | Forced - Immediate | 2019 | Gas | GG | 850 | Combined Cycle Block | WECC | Off-Peak | 2101.6666 | 100 | 1 | 1 | 4710-Generator metering devices | U1-Forced - Immediate | 850-Combined Cycle Block
4710 | Generator metering devices | Generator | Controls | U1 | Forced - Immediate | 2019 | Gas | GG | 850 | Combined Cycle Block | TRE | Summer | 1011.574 | 56.83 | 1 | 1 | 4710-Generator metering devices | U1-Forced - Immediate | 850-Combined Cycle Block
4710 | Generator metering devices | Generator | Controls | D1 | Forced - Immediate | 2019 | Waste Heat | WH | 850 | Combined Cycle Block | RFC | Winter | 13.0333 | 34 | 1 | 1 | 4710-Generator metering devices | D1-Forced - Immediate | 850-Combined Cycle Block
4710 | Generator metering devices | Generator | Controls | U1 | Forced - Immediate | 2019 | Gas | GG | 850 | Combined Cycle Block | TRE | Summer | 448.957 | 56.83 | 1 | 1 | 4710-Generator metering devices | U1-Forced - Immediate | 850-Combined Cycle Block
4710 | Generator metering devices | Generator | Controls | U1 | Forced - Immediate | 2019 | Gas | GG | 850 | Combined Cycle Block | TRE | Summer | 554.0925 | 56.83 | 1 | 1 | 4710-Generator metering devices | U1-Forced - Immediate | 850-Combined Cycle Block
4710 | Generator metering devices | Generator | Controls | U1 | Forced - Immediate | 2019 | Gas | GG | 850 | Combined Cycle Block | RFC | Winter | 66.4 | 48 | 1 | 1 | 4710-Generator metering devices | U1-Forced - Immediate | 850-Combined Cycle Block
4710 | Generator metering devices | Generator | Controls | U1 | Forced - Immediate | 2019 | Gas | GG | 850 | Combined Cycle Block | MRO | Winter | 13416.083 | 545 | 1 | 1 | 4710-Generator metering devices | U1-Forced - Immediate | 850-Combined Cycle Block
4710 | Generator metering devices | Generator | Controls | D1 | Forced - Immediate | 2019 | Gas | GG | 851 | CC GT units | TRE | Winter | 7.875 | 52.5 | 1 | 1 | 4710-Generator metering devices | D1-Forced - Immediate | 851-CC GT units
4710 | Generator metering devices | Generator | Controls | U3 | Forced - Postponed | 2019 | Gas | GG | 851 | CC GT units | TRE | Summer | 1103.6666 | 55 | 1 | 1 | 4710-Generator metering devices | U3-Forced - Postponed | 851-CC GT units
4710 | Generator metering devices | Generator | Controls | U1 | Forced - Immediate | 2019 | Gas | GG | 851 | CC GT units | NPCC | Off-Peak | 17.7 | 177 | 1 | 1 | 4710-Generator metering devices | U1-Forced - Immediate | 851-CC GT units
4710 | Generator metering devices | Generator | Controls | U1 | Forced - Immediate | 2019 | Gas | GG | 851 | CC GT units | NPCC | Off-Peak | 5.8999 | 177 | 2 | 2 | 4710-Generator metering devices | U1-Forced - Immediate | 851-CC GT units
4710 | Generator metering devices | Generator | Controls | U1 | Forced - Immediate | 2019 | Gas | GG | 851 | CC GT units | WECC | Off-Peak | 3061.8 | 162 | 1 | 1 | 4710-Generator metering devices | U1-Forced - Immediate | 851-CC GT units
4710 | Generator metering devices | Generator | Controls | SF | Startup Failure | 2019 | Gas | GG | 851 | CC GT units | TRE | Winter | 0.91663 | 55 | 1 | 1 | 4710-Generator metering devices | SF-Startup Failure | 851-CC GT units
4710 | Generator metering devices | Generator | Controls | U1 | Forced - Immediate | 2019 | Gas | GG | 851 | CC GT units | TRE | Summer | 1698.5833 | 55 | 1 | 1 | 4710-Generator metering devices | U1-Forced - Immediate | 851-CC GT units
4710 | Generator metering devices | Generator | Controls | U1 | Forced - Immediate | 2019 | Gas | GG | 851 | CC GT units | TRE | Winter | 478.5 | 55 | 1 | 1 | 4710-Generator metering devices | U1-Forced - Immediate | 851-CC GT units
4710 | Generator metering devices | Generator | Controls | SF | Startup Failure | 2019 | Gas | GG | 851 | CC GT units | WECC | Summer | 2.5166 | 151 | 1 | 1 | 4710-Generator metering devices | SF-Startup Failure | 851-CC GT units
4710 | Generator metering devices | Generator | Controls | U1 | Forced - Immediate | 2019 | Gas | GG | 851 | CC GT units | WECC | Summer | 664.4 | 151 | 1 | 1 | 4710-Generator metering devices | U1-Forced - Immediate | 851-CC GT units
4710 | Generator metering devices | Generator | Controls | U1 | Forced - Immediate | 2019 | Gas | GG | 851 | CC GT units | WECC | Off-Peak | 1264.2666 | 176 | 1 | 1 | 4710-Generator metering devices | U1-Forced - Immediate | 851-CC GT units
4710 | Generator metering devices | Generator | Controls | U1 | Forced - Immediate | 2019 | Gas | GG | 851 | CC GT units | TRE | Summer | 551.1999 | 159 | 1 | 1 | 4710-Generator metering devices | U1-Forced - Immediate | 851-CC GT units
4710 | Generator metering devices | Generator | Controls | U2 | Forced - Delayed | 2019 | Gas | GG | 851 | CC GT units | TRE | Winter | 131.0833 | 55 | 1 | 1 | 4710-Generator metering devices | U2-Forced - Delayed | 851-CC GT units
4710 | Generator metering devices | Generator | Controls | U1 | Forced - Immediate | 2019 | Gas | GG | 852 | CC steam units | WECC | Summer | 554.4 | 126 | 1 | 1 | 4710-Generator metering devices | U1-Forced - Immediate | 852-CC steam units
4710 | Generator metering devices | Generator | Controls | D1 | Forced - Immediate | 2019 | Waste Heat | WH | 852 | CC steam units | WECC | Off-Peak | 1078.8 | 124 | 1 | 1 | 4710-Generator metering devices | D1-Forced - Immediate | 852-CC steam units
4710 | Generator metering devices | Generator | Controls | U1 | Forced - Immediate | 2019 | Gas | GG | 852 | CC steam units | WECC | Summer | 74.946 | 249.82 | 1 | 1 | 4710-Generator metering devices | U1-Forced - Immediate | 852-CC steam units
4710 | Generator metering devices | Generator | Controls | U1 | Forced - Immediate | 2019 | Waste Heat | WH | 852 | CC steam units | WECC | Winter | 210 | 70 | 1 | 1 | 4710-Generator metering devices | U1-Forced - Immediate | 852-CC steam units
4710 | Generator metering devices | Generator | Controls | D1 | Forced - Immediate | 2019 | Waste Heat | WH | 852 | CC steam units | TRE | Winter | 15 | 100 | 1 | 1 | 4710-Generator metering devices | D1-Forced - Immediate | 852-CC steam units
4710 | Generator metering devices | Generator | Controls | D1 | Forced - Immediate | 2019 | Gas | GG | 852 | CC steam units | WECC | Off-Peak | 3402 | 180 | 1 | 1 | 4710-Generator metering devices | D1-Forced - Immediate | 852-CC steam units
4710 | Generator metering devices | Generator | Controls | D1 | Forced - Immediate | 2019 | Waste Heat | WH | 852 | CC steam units | TRE | Summer | 122.2 | 94 | 1 | 1 | 4710-Generator metering devices | D1-Forced - Immediate | 852-CC steam units
4710 | Generator metering devices | Generator | Controls | D1 | Forced - Immediate | 2019 | Gas | GG | 860 | Co-generator Block | RFC | Summer | 1369.55 | 60.2 | 1 | 1 | 4710-Generator metering devices | D1-Forced - Immediate | 860-Co-generator Block
4720 | Generator synchronization equipment | Generator | Controls | SF | Startup Failure | 2019 | Coal | CC | 100 | Fossil-Steam | RFC | Off-Peak | 9175.8329 | 650 | 1 | 1 | 4720-Generator synchronization equipment | SF-Startup Failure | 100-Fossil-Steam
4720 | Generator synchronization equipment | Generator | Controls | U1 | Forced - Immediate | 2019 | Coal | CC | 100 | Fossil-Steam | SERC | Summer | 729.7331 | 336.8 | 1 | 1 | 4720-Generator synchronization equipment | U1-Forced - Immediate | 100-Fossil-Steam
4720 | Generator synchronization equipment | Generator | Controls | U1 | Forced - Immediate | 2019 | Coal | CC | 100 | Fossil-Steam | SERC | Winter | 32671.5 | 138 | 1 | 1 | 4720-Generator synchronization equipment | U1-Forced - Immediate | 100-Fossil-Steam
4720 | Generator synchronization equipment | Generator | Controls | SF | Startup Failure | 2019 | Coal | CC | 100 | Fossil-Steam | SERC | Summer | 5.6131 | 336.8 | 1 | 1 | 4720-Generator synchronization equipment | SF-Startup Failure | 100-Fossil-Steam
4720 | Generator synchronization equipment | Generator | Controls | SF | Startup Failure | 2019 | Gas | GG | 100 | Fossil-Steam | MRO | Off-Peak | 134.2667 | 38 | 1 | 1 | 4720-Generator synchronization equipment | SF-Startup Failure | 100-Fossil-Steam
4720 | Generator synchronization equipment | Generator | Controls | SF | Startup Failure | 2019 | Coal | CC | 100 | Fossil-Steam | RFC | Summer | 4365.7999 | 249 | 1 | 1 | 4720-Generator synchronization equipment | SF-Startup Failure | 100-Fossil-Steam
4720 | Generator synchronization equipment | Generator | Controls | SF | Startup Failure | 2019 | Coal | CC | 100 | Fossil-Steam | RFC | Winter | 11396.6658 | 1300 | 1 | 1 | 4720-Generator synchronization equipment | SF-Startup Failure | 100-Fossil-Steam
4720 | Generator synchronization equipment | Generator | Controls | D1 | Forced - Immediate | 2019 | Coal | CC | 100 | Fossil-Steam | RFC | Winter | 23.4667 | 32 | 1 | 1 | 4720-Generator synchronization equipment | D1-Forced - Immediate | 100-Fossil-Steam
4720 | Generator synchronization equipment | Generator | Controls | SF | Startup Failure | 2019 | Gas | GG | 100 | Fossil-Steam | RFC | Summer | 1837.1496 | 609 | 1 | 1 | 4720-Generator synchronization equipment | SF-Startup Failure | 100-Fossil-Steam
4720 | Generator synchronization equipment | Generator | Controls | SF | Startup Failure | 2019 | Gas | GG | 300 | Gas Turbine/Jet Engine (Simple Cycle Operation) | MRO | Off-Peak | 7.5 | 50 | 1 | 1 | 4720-Generator synchronization equipment | SF-Startup Failure | 300-Gas Turbine/Jet Engine (Simple Cycle Operation)
4720 | Generator synchronization equipment | Generator | Controls | SF | Startup Failure | 2019 | Gas | GG | 300 | Gas Turbine/Jet Engine (Simple Cycle Operation) | SERC | Off-Peak | 73.485 | 163.3 | 1 | 1 | 4720-Generator synchronization equipment | SF-Startup Failure | 300-Gas Turbine/Jet Engine (Simple Cycle Operation)
4720 | Generator synchronization equipment | Generator | Controls | SF | Startup Failure | 2019 | Gas | GG | 300 | Gas Turbine/Jet Engine (Simple Cycle Operation) | SERC | Summer | 7.5 | 50 | 1 | 2 | 4720-Generator synchronization equipment | SF-Startup Failure | 300-Gas Turbine/Jet Engine (Simple Cycle Operation)
4720 | Generator synchronization equipment | Generator | Controls | SF | Startup Failure | 2019 | Gas | GG | 300 | Gas Turbine/Jet Engine (Simple Cycle Operation) | MRO | Summer | 89.4667 | 44 | 1 | 1 | 4720-Generator synchronization equipment | SF-Startup Failure | 300-Gas Turbine/Jet Engine (Simple Cycle Operation)
4720 | Generator synchronization equipment | Generator | Controls | SF | Startup Failure | 2019 | Gas | GG | 300 | Gas Turbine/Jet Engine (Simple Cycle Operation) | SERC | Summer | 13546.8 | 72 | 1 | 1 | 4720-Generator synchronization equipment | SF-Startup Failure | 300-Gas Turbine/Jet Engine (Simple Cycle Operation)
4720 | Generator synchronization equipment | Generator | Controls | SF | Startup Failure | 2019 | Gas | GG | 300 | Gas Turbine/Jet Engine (Simple Cycle Operation) | MRO | Winter | 109.5966 | 107.8 | 1 | 1 | 4720-Generator synchronization equipment | SF-Startup Failure | 300-Gas Turbine/Jet Engine (Simple Cycle Operation)
4720 | Generator synchronization equipment | Generator | Controls | U1 | Forced - Immediate | 2019 | Gas | GG | 300 | Gas Turbine/Jet Engine (Simple Cycle Operation) | NPCC | Off-Peak | 46.7666 | 46 | 1 | 1 | 4720-Generator synchronization equipment | U1-Forced - Immediate | 300-Gas Turbine/Jet Engine (Simple Cycle Operation)
4720 | Generator synchronization equipment | Generator | Controls | U1 | Forced - Immediate | 2019 | Gas | GG | 300 | Gas Turbine/Jet Engine (Simple Cycle Operation) | WECC | Off-Peak | 150 | 100 | 1 | 1 | 4720-Generator synchronization equipment | U1-Forced - Immediate | 300-Gas Turbine/Jet Engine (Simple Cycle Operation)
4720 | Generator synchronization equipment | Generator | Controls | SF | Startup Failure | 2019 | Gas | GG | 300 | Gas Turbine/Jet Engine (Simple Cycle Operation) | RFC | Off-Peak | 86.5333 | 44 | 1 | 1 | 4720-Generator synchronization equipment | SF-Startup Failure | 300-Gas Turbine/Jet Engine (Simple Cycle Operation)
4720 | Generator synchronization equipment | Generator | Controls | SF | Startup Failure | 2019 | Gas | GG | 300 | Gas Turbine/Jet Engine (Simple Cycle Operation) | SERC | Summer | 132.1665 | 155.49 | 1 | 1 | 4720-Generator synchronization equipment | SF-Startup Failure | 300-Gas Turbine/Jet Engine (Simple Cycle Operation)
4720 | Generator synchronization equipment | Generator | Controls | SF | Startup Failure | 2019 | Gas | GG | 300 | Gas Turbine/Jet Engine (Simple Cycle Operation) | MRO | Summer | 428.175 | 148.5 | 1 | 1 | 4720-Generator synchronization equipment | SF-Startup Failure | 300-Gas Turbine/Jet Engine (Simple Cycle Operation)
4720 | Generator synchronization equipment | Generator | Controls | SF | Startup Failure | 2019 | Gas | GG | 300 | Gas Turbine/Jet Engine (Simple Cycle Operation) | RFC | Winter | 29.61 | 197.4 | 1 | 1 | 4720-Generator synchronization equipment | SF-Startup Failure | 300-Gas Turbine/Jet Engine (Simple Cycle Operation)
4720 | Generator synchronization equipment | Generator | Controls | SF | Startup Failure | 2019 | Gas | GG | 300 | Gas Turbine/Jet Engine (Simple Cycle Operation) | MRO | Winter | 1959.75 | 45 | 1 | 1 | 4720-Generator synchronization equipment | SF-Startup Failure | 300-Gas Turbine/Jet Engine (Simple Cycle Operation)
4720 | Generator synchronization equipment | Generator | Controls | U1 | Forced - Immediate | 2019 | Gas | GG | 300 | Gas Turbine/Jet Engine (Simple Cycle Operation) | RFC | Off-Peak | 190 | 100 | 1 | 1 | 4720-Generator synchronization equipment | U1-Forced - Immediate | 300-Gas Turbine/Jet Engine (Simple Cycle Operation)
4720 | Generator synchronization equipment | Generator | Controls | U1 | Forced - Immediate | 2019 | Gas | GG | 300 | Gas Turbine/Jet Engine (Simple Cycle Operation) | SERC | Off-Peak | 1822.1666 | 72.5 | 1 | 1 | 4720-Generator synchronization equipment | U1-Forced - Immediate | 300-Gas Turbine/Jet Engine (Simple Cycle Operation)
4720 | Generator synchronization equipment | Generator | Controls | U1 | Forced - Immediate | 2019 | Gas | GG | 300 | Gas Turbine/Jet Engine (Simple Cycle Operation) | WECC | Summer | 18.6666 | 70 | 1 | 1 | 4720-Generator synchronization equipment | U1-Forced - Immediate | 300-Gas Turbine/Jet Engine (Simple Cycle Operation)
4720 | Generator synchronization equipment | Generator | Controls | U1 | Forced - Immediate | 2019 | Oil | DI | 300 | Gas Turbine/Jet Engine (Simple Cycle Operation) | SERC | Off-Peak | 2488.5 | 45 | 1 | 1 | 4720-Generator synchronization equipment | U1-Forced - Immediate | 300-Gas Turbine/Jet Engine (Simple Cycle Operation)
4720 | Generator synchronization equipment | Generator | Controls | SF | Startup Failure | 2019 | Gas | GG | 300 | Gas Turbine/Jet Engine (Simple Cycle Operation) | SERC | Off-Peak | 61.625 | 72.5 | 1 | 1 | 4720-Generator synchronization equipment | SF-Startup Failure | 300-Gas Turbine/Jet Engine (Simple Cycle Operation)
4720 | Generator synchronization equipment | Generator | Controls | SF | Startup Failure | 2019 | Gas | GG | 300 | Gas Turbine/Jet Engine (Simple Cycle Operation) | WECC | Summer | 10.8333 | 50 | 1 | 1 | 4720-Generator synchronization equipment | SF-Startup Failure | 300-Gas Turbine/Jet Engine (Simple Cycle Operation)
4720 | Generator synchronization equipment | Generator | Controls | SF | Startup Failure | 2019 | Gas | GG | 300 | Gas Turbine/Jet Engine (Simple Cycle Operation) | WECC | Summer | 200.1 | 103.5 | 1 | 1 | 4720-Generator synchronization equipment | SF-Startup Failure | 300-Gas Turbine/Jet Engine (Simple Cycle Operation)
4720 | Generator synchronization equipment | Generator | Controls | U1 | Forced - Immediate | 2019 | Gas | GG | 300 | Gas Turbine/Jet Engine (Simple Cycle Operation) | WECC | Summer | 53.3333 | 40 | 1 | 1 | 4720-Generator synchronization equipment | U1-Forced - Immediate | 300-Gas Turbine/Jet Engine (Simple Cycle Operation)
4720 | Generator synchronization equipment | Generator | Controls | D1 | Forced - Immediate | 2019 | Gas | GG | 300 | Gas Turbine/Jet Engine (Simple Cycle Operation) | WECC | Winter | 704.9 | 106 | 1 | 1 | 4720-Generator synchronization equipment | D1-Forced - Immediate | 300-Gas Turbine/Jet Engine (Simple Cycle Operation)
4720 | Generator synchronization equipment | Generator | Controls | SF | Startup Failure | 2019 | Gas | GG | 300 | Gas Turbine/Jet Engine (Simple Cycle Operation) | NPCC | Off-Peak | 11.4 | 38 | 1 | 1 | 4720-Generator synchronization equipment | SF-Startup Failure | 300-Gas Turbine/Jet Engine (Simple Cycle Operation)
4720 | Generator synchronization equipment | Generator | Controls | SF | Startup Failure | 2019 | Gas | GG | 300 | Gas Turbine/Jet Engine (Simple Cycle Operation) | MRO | Winter | 34.5 | 34.5 | 1 | 1 | 4720-Generator synchronization equipment | SF-Startup Failure | 300-Gas Turbine/Jet Engine (Simple Cycle Operation)
4720 | Generator synchronization equipment | Generator | Controls | U1 | Forced - Immediate | 2019 | Gas | GG | 300 | Gas Turbine/Jet Engine (Simple Cycle Operation) | WECC | Winter | 1604 | 48 | 1 | 1 | 4720-Generator synchronization equipment | U1-Forced - Immediate | 300-Gas Turbine/Jet Engine (Simple Cycle Operation)
4720 | Generator synchronization equipment | Generator | Controls | U1 | Forced - Immediate | 2019 | Gas | OG | 300 | Gas Turbine/Jet Engine (Simple Cycle Operation) | MRO | Winter | 552.5833 | 95 | 1 | 1 | 4720-Generator synchronization equipment | U1-Forced - Immediate | 300-Gas Turbine/Jet Engine (Simple Cycle Operation)
4720 | Generator synchronization equipment | Generator | Controls | U1 | Forced - Immediate | 2019 | Oil | DI | 300 | Gas Turbine/Jet Engine (Simple Cycle Operation) | SERC | Summer | 273.8 | 12 | 1 | 1 | 4720-Generator synchronization equipment | U1-Forced - Immediate | 300-Gas Turbine/Jet Engine (Simple Cycle Operation)
4720 | Generator synchronization equipment | Generator | Controls | SF | Startup Failure | 2019 | Gas | GG | 300 | Gas Turbine/Jet Engine (Simple Cycle Operation) | NPCC | Off-Peak | 10.7667 | 38 | 1 | 1 | 4720-Generator synchronization equipment | SF-Startup Failure | 300-Gas Turbine/Jet Engine (Simple Cycle Operation)
4720 | Generator synchronization equipment | Generator | Controls | SF | Startup Failure | 2019 | Gas | GG | 300 | Gas Turbine/Jet Engine (Simple Cycle Operation) | WECC | Off-Peak | 72 | 40 | 1 | 1 | 4720-Generator synchronization equipment | SF-Startup Failure | 300-Gas Turbine/Jet Engine (Simple Cycle Operation)
4720 | Generator synchronization equipment | Generator | Controls | SF | Startup Failure | 2019 | Gas | GG | 300 | Gas Turbine/Jet Engine (Simple Cycle Operation) | RFC | Off-Peak | 131.75 | 51 | 1 | 1 | 4720-Generator synchronization equipment | SF-Startup Failure | 300-Gas Turbine/Jet Engine (Simple Cycle Operation)
4720 | Generator synchronization equipment | Generator | Controls | SF | Startup Failure | 2019 | Gas | GG | 300 | Gas Turbine/Jet Engine (Simple Cycle Operation) | MRO | Summer | 106.575 | 101.5 | 1 | 1 | 4720-Generator synchronization equipment | SF-Startup Failure | 300-Gas Turbine/Jet Engine (Simple Cycle Operation)
4720 | Generator synchronization equipment | Generator | Controls | SF | Startup Failure | 2019 | Gas | GG | 300 | Gas Turbine/Jet Engine (Simple Cycle Operation) | MRO | Winter | 36.01 | 55.4 | 1 | 1 | 4720-Generator synchronization equipment | SF-Startup Failure | 300-Gas Turbine/Jet Engine (Simple Cycle Operation)
4720 | Generator synchronization equipment | Generator | Controls | SF | Startup Failure | 2019 | Gas | GG | 300 | Gas Turbine/Jet Engine (Simple Cycle Operation) | MRO | Winter | 300.1916 | 81.5 | 1 | 1 | 4720-Generator synchronization equipment | SF-Startup Failure | 300-Gas Turbine/Jet Engine (Simple Cycle Operation)
4720 | Generator synchronization equipment | Generator | Controls | U1 | Forced - Immediate | 2019 | Gas | GG | 300 | Gas Turbine/Jet Engine (Simple Cycle Operation) | RFC | Off-Peak | 26.75 | 53.5 | 1 | 1 | 4720-Generator synchronization equipment | U1-Forced - Immediate | 300-Gas Turbine/Jet Engine (Simple Cycle Operation)
4720 | Generator synchronization equipment | Generator | Controls | U1 | Forced - Immediate | 2019 | Gas | GG | 300 | Gas Turbine/Jet Engine (Simple Cycle Operation) | RFC | Off-Peak | 2213.3333 | 100 | 1 | 1 | 4720-Generator synchronization equipment | U1-Forced - Immediate | 300-Gas Turbine/Jet Engine (Simple Cycle Operation)
4720 | Generator synchronization equipment | Generator | Controls | SF | Startup Failure | 2019 | Oil | DI | 300 | Gas Turbine/Jet Engine (Simple Cycle Operation) | NPCC | Summer | 56.615 | 16.9 | 1 | 1 | 4720-Generator synchronization equipment | SF-Startup Failure | 300-Gas Turbine/Jet Engine (Simple Cycle Operation)
4720 | Generator synchronization equipment | Generator | Controls | U1 | Forced - Immediate | 2019 | Gas | GG | 300 | Gas Turbine/Jet Engine (Simple Cycle Operation) | RFC | Summer | 1.2999 | 78 | 1 | 1 | 4720-Generator synchronization equipment | U1-Forced - Immediate | 300-Gas Turbine/Jet Engine (Simple Cycle Operation)
4720 | Generator synchronization equipment | Generator | Controls | SF | Startup Failure | 2019 | Gas | GG | 300 | Gas Turbine/Jet Engine (Simple Cycle Operation) | SERC | Off-Peak | 197.8 | 172 | 1 | 1 | 4720-Generator synchronization equipment | SF-Startup Failure | 300-Gas Turbine/Jet Engine (Simple Cycle Operation)
4720 | Generator synchronization equipment | Generator | Controls | SF | Startup Failure | 2019 | Gas | GG | 300 | Gas Turbine/Jet Engine (Simple Cycle Operation) | TRE | Off-Peak | 982.6666 | 80 | 1 | 1 | 4720-Generator synchronization equipment | SF-Startup Failure | 300-Gas Turbine/Jet Engine (Simple Cycle Operation)
4720 | Generator synchronization equipment | Generator | Controls | SF | Startup Failure | 2019 | Gas | GG | 300 | Gas Turbine/Jet Engine (Simple Cycle Operation) | MRO | Summer | 44.9666 | 35.5 | 1 | 1 | 4720-Generator synchronization equipment | SF-Startup Failure | 300-Gas Turbine/Jet Engine (Simple Cycle Operation)
4720 | Generator synchronization equipment | Generator | Controls | SF | Startup Failure | 2019 | Gas | GG | 300 | Gas Turbine/Jet Engine (Simple Cycle Operation) | SERC | Summer | 9999.25 | 47 | 1 | 1 | 4720-Generator synchronization equipment | SF-Startup Failure | 300-Gas Turbine/Jet Engine (Simple Cycle Operation)
4720 | Generator synchronization equipment | Generator | Controls | SF | Startup Failure | 2019 | Gas | GG | 300 | Gas Turbine/Jet Engine (Simple Cycle Operation) | MRO | Winter | 43.4666 | 81.5 | 1 | 1 | 4720-Generator synchronization equipment | SF-Startup Failure | 300-Gas Turbine/Jet Engine (Simple Cycle Operation)
4720 | Generator synchronization equipment | Generator | Controls | SF | Startup Failure | 2019 | Gas | GG | 300 | Gas Turbine/Jet Engine (Simple Cycle Operation) | RFC | Winter | 74.6533 | 101.8 | 1 | 1 | 4720-Generator synchronization equipment | SF-Startup Failure | 300-Gas Turbine/Jet Engine (Simple Cycle Operation)
4720 | Generator synchronization equipment | Generator | Controls | U1 | Forced - Immediate | 2019 | Gas | GG | 300 | Gas Turbine/Jet Engine (Simple Cycle Operation) | SERC | Off-Peak | 133.7166 | 56.5 | 1 | 1 | 4720-Generator synchronization equipment | U1-Forced - Immediate | 300-Gas Turbine/Jet Engine (Simple Cycle Operation)
4720 | Generator synchronization equipment | Generator | Controls | D1 | Forced - Immediate | 2019 | Gas | GG | 300 | Gas Turbine/Jet Engine (Simple Cycle Operation) | WECC | Winter | 1654.5916 | 105.5 | 1 | 1 | 4720-Generator synchronization equipment | D1-Forced - Immediate | 300-Gas Turbine/Jet Engine (Simple Cycle Operation)
4720 | Generator synchronization equipment | Generator | Controls | SF | Startup Failure | 2019 | Gas | GG | 300 | Gas Turbine/Jet Engine (Simple Cycle Operation) | NPCC | Off-Peak | 166.7333 | 41 | 1 | 1 | 4720-Generator synchronization equipment | SF-Startup Failure | 300-Gas Turbine/Jet Engine (Simple Cycle Operation)
4720 | Generator synchronization equipment | Generator | Controls | U1 | Forced - Immediate | 2019 | Gas | GG | 300 | Gas Turbine/Jet Engine (Simple Cycle Operation) | SERC | Off-Peak | 2020.8166 | 56.5 | 1 | 1 | 4720-Generator synchronization equipment | U1-Forced - Immediate | 300-Gas Turbine/Jet Engine (Simple Cycle Operation)
4720 | Generator synchronization equipment | Generator | Controls | U1 | Forced - Immediate | 2019 | Gas | GG | 300 | Gas Turbine/Jet Engine (Simple Cycle Operation) | SERC | Off-Peak | 3362.45 | 73.9 | 1 | 1 | 4720-Generator synchronization equipment | U1-Forced - Immediate | 300-Gas Turbine/Jet Engine (Simple Cycle Operation)
4720 | Generator synchronization equipment | Generator | Controls | U1 | Forced - Immediate | 2019 | Gas | GG | 300 | Gas Turbine/Jet Engine (Simple Cycle Operation) | SERC | Summer | 235.1666 | 85 | 1 | 1 | 4720-Generator synchronization equipment | U1-Forced - Immediate | 300-Gas Turbine/Jet Engine (Simple Cycle Operation)
4720 | Generator synchronization equipment | Generator | Controls | U1 | Forced - Immediate | 2019 | Gas | GG | 300 | Gas Turbine/Jet Engine (Simple Cycle Operation) | RFC | Summer | 709.6833 | 49 | 1 | 1 | 4720-Generator synchronization equipment | U1-Forced - Immediate | 300-Gas Turbine/Jet Engine (Simple Cycle Operation)
4720 | Generator synchronization equipment | Generator | Controls | U1 | Forced - Immediate | 2019 | Gas | GG | 300 | Gas Turbine/Jet Engine (Simple Cycle Operation) | SERC | Winter | 44815.4 | 20.4 | 1 | 1 | 4720-Generator synchronization equipment | U1-Forced - Immediate | 300-Gas Turbine/Jet Engine (Simple Cycle Operation)
4720 | Generator synchronization equipment | Generator | Controls | SF | Startup Failure | 2019 | Hydro | WA | 500 | Pumped Storage/Hydro | WECC | Off-Peak | 60.5666 | 79 | 1 | 1 | 4720-Generator synchronization equipment | SF-Startup Failure | 500-Pumped Storage/Hydro
4720 | Generator synchronization equipment | Generator | Controls | SF | Startup Failure | 2019 | Hydro | WA | 500 | Pumped Storage/Hydro | SERC | Winter | 5.6666 | 34 | 1 | 1 | 4720-Generator synchronization equipment | SF-Startup Failure | 500-Pumped Storage/Hydro
4720 | Generator synchronization equipment | Generator | Controls | U1 | Forced - Immediate | 2019 | Hydro | WA | 500 | Pumped Storage/Hydro | WECC | Off-Peak | 576.277 | 75.66 | 1 | 1 | 4720-Generator synchronization equipment | U1-Forced - Immediate | 500-Pumped Storage/Hydro
4720 | Generator synchronization equipment | Generator | Controls | U1 | Forced - Immediate | 2019 | Hydro | WA | 500 | Pumped Storage/Hydro | WECC | Off-Peak | 1205.0733 | 68.6 | 1 | 1 | 4720-Generator synchronization equipment | U1-Forced - Immediate | 500-Pumped Storage/Hydro
4720 | Generator synchronization equipment | Generator | Controls | U1 | Forced - Immediate | 2019 | Hydro | WA | 500 | Pumped Storage/Hydro | WECC | Off-Peak | 1394.8666 | 68.6 | 1 | 1 | 4720-Generator synchronization equipment | U1-Forced - Immediate | 500-Pumped Storage/Hydro
4720 | Generator synchronization equipment | Generator | Controls | U1 | Forced - Immediate | 2019 | Hydro | WA | 500 | Pumped Storage/Hydro | SERC | Winter | 1632.95 | 33 | 1 | 1 | 4720-Generator synchronization equipment | U1-Forced - Immediate | 500-Pumped Storage/Hydro
4720 | Generator synchronization equipment | Generator | Controls | SF | Startup Failure | 2019 | Hydro | WA | 500 | Pumped Storage/Hydro | MRO | Summer | 83.3 | 99.96 | 1 | 1 | 4720-Generator synchronization equipment | SF-Startup Failure | 500-Pumped Storage/Hydro
4720 | Generator synchronization equipment | Generator | Controls | U1 | Forced - Immediate | 2019 | Hydro | WA | 500 | Pumped Storage/Hydro | WECC | Off-Peak | 1257.6666 | 68.6 | 1 | 1 | 4720-Generator synchronization equipment | U1-Forced - Immediate | 500-Pumped Storage/Hydro
4720 | Generator synchronization equipment | Generator | Controls | U1 | Forced - Immediate | 2019 | Hydro | WA | 500 | Pumped Storage/Hydro | WECC | Off-Peak | 1312.5466 | 68.6 | 1 | 2 | 4720-Generator synchronization equipment | U1-Forced - Immediate | 500-Pumped Storage/Hydro
4720 | Generator synchronization equipment | Generator | Controls | U1 | Forced - Immediate | 2019 | Hydro | WA | 500 | Pumped Storage/Hydro | WECC | Summer | 196.4699 | 199.8 | 1 | 1 | 4720-Generator synchronization equipment | U1-Forced - Immediate | 500-Pumped Storage/Hydro
4720 | Generator synchronization equipment | Generator | Controls | D1 | Forced - Immediate | 2019 | Hydro | WA | 500 | Pumped Storage/Hydro | RFC | Summer | 12 | 10 | 1 | 1 | 4720-Generator synchronization equipment | D1-Forced - Immediate | 500-Pumped Storage/Hydro
4720 | Generator synchronization equipment | Generator | Controls | SF | Startup Failure | 2019 | Hydro | WA | 500 | Pumped Storage/Hydro | NPCC | Summer | 9.1667 | 25 | 1 | 1 | 4720-Generator synchronization equipment | SF-Startup Failure | 500-Pumped Storage/Hydro
4720 | Generator synchronization equipment | Generator | Controls | U1 | Forced - Immediate | 2019 | Hydro | WA | 500 | Pumped Storage/Hydro | WECC | Off-Peak | 1304.5433 | 68.6 | 1 | 1 | 4720-Generator synchronization equipment | U1-Forced - Immediate | 500-Pumped Storage/Hydro
4720 | Generator synchronization equipment | Generator | Controls | U1 | Forced - Immediate | 2019 | Hydro | WA | 500 | Pumped Storage/Hydro | WECC | Off-Peak | 1392.58 | 68.6 | 1 | 1 | 4720-Generator synchronization equipment | U1-Forced - Immediate | 500-Pumped Storage/Hydro
4720 | Generator synchronization equipment | Generator | Controls | U1 | Forced - Immediate | 2019 | Hydro | WA | 500 | Pumped Storage/Hydro | WECC | Off-Peak | 4745.9766 | 68.6 | 1 | 1 | 4720-Generator synchronization equipment | U1-Forced - Immediate | 500-Pumped Storage/Hydro
4720 | Generator synchronization equipment | Generator | Controls | U1 | Forced - Immediate | 2019 | Hydro | WA | 500 | Pumped Storage/Hydro | WECC | Winter | 831.8333 | 46 | 1 | 1 | 4720-Generator synchronization equipment | U1-Forced - Immediate | 500-Pumped Storage/Hydro
4720 | Generator synchronization equipment | Generator | Controls | SF | Startup Failure | 2019 | Hydro | WA | 500 | Pumped Storage/Hydro | NPCC | Off-Peak | 29 | 30 | 1 | 1 | 4720-Generator synchronization equipment | SF-Startup Failure | 500-Pumped Storage/Hydro
4720 | Generator synchronization equipment | Generator | Controls | SF | Startup Failure | 2019 | Hydro | WA | 500 | Pumped Storage/Hydro | NPCC | Summer | 21 | 22.5 | 1 | 1 | 4720-Generator synchronization equipment | SF-Startup Failure | 500-Pumped Storage/Hydro
4720 | Generator synchronization equipment | Generator | Controls | SF | Startup Failure | 2019 | Hydro | WA | 500 | Pumped Storage/Hydro | SERC | Winter | 87.7333 | 28 | 1 | 1 | 4720-Generator synchronization equipment | SF-Startup Failure | 500-Pumped Storage/Hydro
4720 | Generator synchronization equipment | Generator | Controls | U1 | Forced - Immediate | 2019 | Hydro | WA | 500 | Pumped Storage/Hydro | WECC | Off-Peak | 1390.2933 | 68.6 | 1 | 1 | 4720-Generator synchronization equipment | U1-Forced - Immediate | 500-Pumped Storage/Hydro
4720 | Generator synchronization equipment | Generator | Controls | SF | Startup Failure | 2019 | Hydro | WA | 500 | Pumped Storage/Hydro | NPCC | Off-Peak | 15.4775 | 22.65 | 1 | 1 | 4720-Generator synchronization equipment | SF-Startup Failure | 500-Pumped Storage/Hydro
4720 | Generator synchronization equipment | Generator | Controls | SF | Startup Failure | 2019 | Hydro | WA | 500 | Pumped Storage/Hydro | NPCC | Off-Peak | 22.9167 | 25 | 1 | 1 | 4720-Generator synchronization equipment | SF-Startup Failure | 500-Pumped Storage/Hydro
4720 | Generator synchronization equipment | Generator | Controls | SF | Startup Failure | 2019 | Hydro | WA | 500 | Pumped Storage/Hydro | SERC | Off-Peak | 25.175 | 28.5 | 1 | 1 | 4720-Generator synchronization equipment | SF-Startup Failure | 500-Pumped Storage/Hydro
4720 | Generator synchronization equipment | Generator | Controls | SF | Startup Failure | 2019 | Hydro | WA | 500 | Pumped Storage/Hydro | WECC | Off-Peak | 25.5 | 45 | 1 | 1 | 4720-Generator synchronization equipment | SF-Startup Failure | 500-Pumped Storage/Hydro
4720 | Generator synchronization equipment | Generator | Controls | SF | Startup Failure | 2019 | Hydro | WA | 500 | Pumped Storage/Hydro | WECC | Off-Peak | 95.8333 | 46 | 1 | 1 | 4720-Generator synchronization equipment | SF-Startup Failure | 500-Pumped Storage/Hydro
4720 | Generator synchronization equipment | Generator | Controls | SF | Startup Failure | 2019 | Hydro | WA | 500 | Pumped Storage/Hydro | SERC | Summer | 4.75 | 28.5 | 1 | 1 | 4720-Generator synchronization equipment | SF-Startup Failure | 500-Pumped Storage/Hydro
4720 | Generator synchronization equipment | Generator | Controls | SF | Startup Failure | 2019 | Hydro | WA | 500 | Pumped Storage/Hydro | MRO | Summer | 66.6399 | 99.96 | 1 | 1 | 4720-Generator synchronization equipment | SF-Startup Failure | 500-Pumped Storage/Hydro
4720 | Generator synchronization equipment | Generator | Controls | SF | Startup Failure | 2019 | Hydro | WA | 500 | Pumped Storage/Hydro | WECC | Summer | 750 | 30 | 1 | 1 | 4720-Generator synchronization equipment | SF-Startup Failure | 500-Pumped Storage/Hydro
4720 | Generator synchronization equipment | Generator | Controls | U1 | Forced - Immediate | 2019 | Hydro | WA | 500 | Pumped Storage/Hydro | WECC | Off-Peak | 187.5066 | 68.6 | 1 | 1 | 4720-Generator synchronization equipment | U1-Forced - Immediate | 500-Pumped Storage/Hydro
4720 | Generator synchronization equipment | Generator | Controls | U1 | Forced - Immediate | 2019 | Hydro | WA | 500 | Pumped Storage/Hydro | WECC | Off-Peak | 474.1359 | 75.66 | 1 | 1 | 4720-Generator synchronization equipment | U1-Forced - Immediate | 500-Pumped Storage/Hydro
4720 | Generator synchronization equipment | Generator | Controls | U1 | Forced - Immediate | 2019 | Hydro | WA | 500 | Pumped Storage/Hydro | WECC | Off-Peak | 1319.4066 | 68.6 | 1 | 1 | 4720-Generator synchronization equipment | U1-Forced - Immediate | 500-Pumped Storage/Hydro
4720 | Generator synchronization equipment | Generator | Controls | U1 | Forced - Immediate | 2019 | Hydro | WA | 500 | Pumped Storage/Hydro | WECC | Off-Peak | 1323.98 | 68.6 | 1 | 1 | 4720-Generator synchronization equipment | U1-Forced - Immediate | 500-Pumped Storage/Hydro
4720 | Generator synchronization equipment | Generator | Controls | U1 | Forced - Immediate | 2019 | Hydro | WA | 500 | Pumped Storage/Hydro | WECC | Summer | 123.2099 | 199.8 | 1 | 1 | 4720-Generator synchronization equipment | U1-Forced - Immediate | 500-Pumped Storage/Hydro
4720 | Generator synchronization equipment | Generator | Controls | U1 | Forced - Immediate | 2019 | Hydro | WA | 500 | Pumped Storage/Hydro | RFC | Summer | 675.7667 | 22 | 1 | 1 | 4720-Generator synchronization equipment | U1-Forced - Immediate | 500-Pumped Storage/Hydro
4720 | Generator synchronization equipment | Generator | Controls | SF | Startup Failure | 2019 | Hydro | WA | 500 | Pumped Storage/Hydro | NPCC | Off-Peak | 422.0833 | 25 | 1 | 1 | 4720-Generator synchronization equipment | SF-Startup Failure | 500-Pumped Storage/Hydro
4720 | Generator synchronization equipment | Generator | Controls | U1 | Forced - Immediate | 2019 | Hydro | WA | 500 | Pumped Storage/Hydro | WECC | Off-Peak | 552.23 | 68.6 | 1 | 1 | 4720-Generator synchronization equipment | U1-Forced - Immediate | 500-Pumped Storage/Hydro
4720 | Generator synchronization equipment | Generator | Controls | U1 | Forced - Immediate | 2019 | Hydro | WA | 500 | Pumped Storage/Hydro | WECC | Off-Peak | 1115.8933 | 68.6 | 1 | 1 | 4720-Generator synchronization equipment | U1-Forced - Immediate | 500-Pumped Storage/Hydro
4720 | Generator synchronization equipment | Generator | Controls | U1 | Forced - Immediate | 2019 | Hydro | WA | 500 | Pumped Storage/Hydro | WECC | Off-Peak | 1237.0866 | 68.6 | 1 | 1 | 4720-Generator synchronization equipment | U1-Forced - Immediate | 500-Pumped Storage/Hydro
4720 | Generator synchronization equipment | Generator | Controls | U1 | Forced - Immediate | 2019 | Hydro | WA | 500 | Pumped Storage/Hydro | WECC | Off-Peak | 1322.8366 | 68.6 | 1 | 1 | 4720-Generator synchronization equipment | U1-Forced - Immediate | 500-Pumped Storage/Hydro
4720 | Generator synchronization equipment | Generator | Controls | U1 | Forced - Immediate | 2019 | Hydro | WA | 500 | Pumped Storage/Hydro | NPCC | Winter | 7.5 | 22.5 | 1 | 1 | 4720-Generator synchronization equipment | U1-Forced - Immediate | 500-Pumped Storage/Hydro
4720 | Generator synchronization equipment | Generator | Controls | SF | Startup Failure | 2019 | Hydro | WA | 500 | Pumped Storage/Hydro | WECC | Off-Peak | 23.7666 | 46 | 1 | 1 | 4720-Generator synchronization equipment | SF-Startup Failure | 500-Pumped Storage/Hydro
4720 | Generator synchronization equipment | Generator | Controls | SF | Startup Failure | 2019 | Hydro | WA | 500 | Pumped Storage/Hydro | MRO | Winter | 251.0433 | 129.85 | 1 | 1 | 4720-Generator synchronization equipment | SF-Startup Failure | 500-Pumped Storage/Hydro
4720 | Generator synchronization equipment | Generator | Controls | U1 | Forced - Immediate | 2019 | Hydro | WA | 500 | Pumped Storage/Hydro | WECC | Off-Peak | 188.65 | 68.6 | 1 | 1 | 4720-Generator synchronization equipment | U1-Forced - Immediate | 500-Pumped Storage/Hydro
4720 | Generator synchronization equipment | Generator | Controls | U1 | Forced - Immediate | 2019 | Hydro | WA | 500 | Pumped Storage/Hydro | WECC | Off-Peak | 1176.49 | 68.6 | 1 | 1 | 4720-Generator synchronization equipment | U1-Forced - Immediate | 500-Pumped Storage/Hydro
4720 | Generator synchronization equipment | Generator | Controls | U1 | Forced - Immediate | 2019 | Hydro | WA | 500 | Pumped Storage/Hydro | WECC | Off-Peak | 1185.6366 | 68.6 | 1 | 1 | 4720-Generator synchronization equipment | U1-Forced - Immediate | 500-Pumped Storage/Hydro
4720 | Generator synchronization equipment | Generator | Controls | U1 | Forced - Immediate | 2019 | Hydro | WA | 500 | Pumped Storage/Hydro | WECC | Off-Peak | 1201.6433 | 68.6 | 1 | 1 | 4720-Generator synchronization equipment | U1-Forced - Immediate | 500-Pumped Storage/Hydro
4720 | Generator synchronization equipment | Generator | Controls | U1 | Forced - Immediate | 2019 | Hydro | WA | 500 | Pumped Storage/Hydro | WECC | Off-Peak | 1314.8333 | 68.6 | 1 | 1 | 4720-Generator synchronization equipment | U1-Forced - Immediate | 500-Pumped Storage/Hydro
4720 | Generator synchronization equipment | Generator | Controls | U1 | Forced - Immediate | 2019 | Hydro | WA | 500 | Pumped Storage/Hydro | WECC | Off-Peak | 1385.72 | 68.6 | 1 | 2 | 4720-Generator synchronization equipment | U1-Forced - Immediate | 500-Pumped Storage/Hydro
4720 | Generator synchronization equipment | Generator | Controls | U1 | Forced - Immediate | 2019 | Hydro | WA | 500 | Pumped Storage/Hydro | WECC | Off-Peak | 1452.0333 | 68.6 | 1 | 1 | 4720-Generator synchronization equipment | U1-Forced - Immediate | 500-Pumped Storage/Hydro
4720 | Generator synchronization equipment | Generator | Controls | U1 | Forced - Immediate | 2019 | Hydro | WA | 500 | Pumped Storage/Hydro | NPCC | Summer | 6 | 22.5 | 1 | 1 | 4720-Generator synchronization equipment | U1-Forced - Immediate | 500-Pumped Storage/Hydro
4720 | Generator synchronization equipment | Generator | Controls | U1 | Forced - Immediate | 2019 | Hydro | WA | 500 | Pumped Storage/Hydro | NPCC | Winter | 613.2 | 292 | 1 | 1 | 4720-Generator synchronization equipment | U1-Forced - Immediate | 500-Pumped Storage/Hydro
4720 | Generator synchronization equipment | Generator | Controls | SF | Startup Failure | 2019 | Coal | CC | 810 | Multi-boiler/Multi-turbine | MRO | Summer | 1978.6666 | 56 | 1 | 1 | 4720-Generator synchronization equipment | SF-Startup Failure | 810-Multi-boiler/Multi-turbine
4720 | Generator synchronization equipment | Generator | Controls | D1 | Forced - Immediate | 2019 | Gas | GG | 850 | Combined Cycle Block | SERC | Off-Peak | 190.9332 | 179 | 1 | 1 | 4720-Generator synchronization equipment | D1-Forced - Immediate | 850-Combined Cycle Block
4720 | Generator synchronization equipment | Generator | Controls | U1 | Forced - Immediate | 2019 | Gas | GG | 850 | Combined Cycle Block | NPCC | Off-Peak | 1087.3332 | 280 | 1 | 1 | 4720-Generator synchronization equipment | U1-Forced - Immediate | 850-Combined Cycle Block
4720 | Generator synchronization equipment | Generator | Controls | U1 | Forced - Immediate | 2019 | Gas | GG | 850 | Combined Cycle Block | WECC | Winter | 2982.2 | 29.6 | 1 | 1 | 4720-Generator synchronization equipment | U1-Forced - Immediate | 850-Combined Cycle Block
4720 | Generator synchronization equipment | Generator | Controls | U1 | Forced - Immediate | 2019 | Gas | GG | 850 | Combined Cycle Block | WECC | Summer | 161.6666 | 100 | 1 | 1 | 4720-Generator synchronization equipment | U1-Forced - Immediate | 850-Combined Cycle Block
4720 | Generator synchronization equipment | Generator | Controls | U1 | Forced - Immediate | 2019 | Gas | GG | 850 | Combined Cycle Block | WECC | Winter | 64.1333 | 29.6 | 1 | 1 | 4720-Generator synchronization equipment | U1-Forced - Immediate | 850-Combined Cycle Block
4720 | Generator synchronization equipment | Generator | Controls | U1 | Forced - Immediate | 2019 | Gas | GG | 850 | Combined Cycle Block | WECC | Winter | 194.9999 | 90 | 1 | 1 | 4720-Generator synchronization equipment | U1-Forced - Immediate | 850-Combined Cycle Block
4720 | Generator synchronization equipment | Generator | Controls | D1 | Forced - Immediate | 2019 | Gas | GG | 850 | Combined Cycle Block | NPCC | Off-Peak | 319.4333 | 103.6 | 1 | 1 | 4720-Generator synchronization equipment | D1-Forced - Immediate | 850-Combined Cycle Block
4720 | Generator synchronization equipment | Generator | Controls | U1 | Forced - Immediate | 2019 | Gas | GG | 850 | Combined Cycle Block | WECC | Off-Peak | 1530.75 | 117 | 1 | 1 | 4720-Generator synchronization equipment | U1-Forced - Immediate | 850-Combined Cycle Block
4720 | Generator synchronization equipment | Generator | Controls | D1 | Forced - Immediate | 2019 | Gas | GG | 850 | Combined Cycle Block | SERC | Off-Peak | 895.8999 | 186 | 1 | 1 | 4720-Generator synchronization equipment | D1-Forced - Immediate | 850-Combined Cycle Block
4720 | Generator synchronization equipment | Generator | Controls | D1 | Forced - Immediate | 2019 | Gas | GG | 850 | Combined Cycle Block | SERC | Summer | 243.4666 | 332 | 1 | 1 | 4720-Generator synchronization equipment | D1-Forced - Immediate | 850-Combined Cycle Block
4720 | Generator synchronization equipment | Generator | Controls | D1 | Forced - Immediate | 2019 | Gas | GG | 850 | Combined Cycle Block | SERC | Winter | 861.36 | 358.9 | 1 | 1 | 4720-Generator synchronization equipment | D1-Forced - Immediate | 850-Combined Cycle Block
4720 | Generator synchronization equipment | Generator | Controls | U1 | Forced - Immediate | 2019 | Gas | GG | 850 | Combined Cycle Block | WECC | Summer | 1217.9998 | 522 | 1 | 1 | 4720-Generator synchronization equipment | U1-Forced - Immediate | 850-Combined Cycle Block
4720 | Generator synchronization equipment | Generator | Controls | D1 | Forced - Immediate | 2019 | Gas | GG | 850 | Combined Cycle Block | NPCC | Off-Peak | 1122.3333 | 103.6 | 1 | 1 | 4720-Generator synchronization equipment | D1-Forced - Immediate | 850-Combined Cycle Block
4720 | Generator synchronization equipment | Generator | Controls | U1 | Forced - Immediate | 2019 | Gas | GG | 850 | Combined Cycle Block | WECC | Summer | 1014.9998 | 525 | 1 | 1 | 4720-Generator synchronization equipment | U1-Forced - Immediate | 850-Combined Cycle Block
4720 | Generator synchronization equipment | Generator | Controls | U1 | Forced - Immediate | 2019 | Gas | GG | 851 | CC GT units | RFC | Off-Peak | 4343.33 | 176.2 | 1 | 1 | 4720-Generator synchronization equipment | U1-Forced - Immediate | 851-CC GT units
4720 | Generator synchronization equipment | Generator | Controls | U1 | Forced - Immediate | 2019 | Gas | GG | 851 | CC GT units | TRE | Winter | 5886.75 | 167 | 1 | 1 | 4720-Generator synchronization equipment | U1-Forced - Immediate | 851-CC GT units
4720 | Generator synchronization equipment | Generator | Controls | SF | Startup Failure | 2019 | Gas | GG | 851 | CC GT units | WECC | Off-Peak | 371.2799 | 198.9 | 1 | 1 | 4720-Generator synchronization equipment | SF-Startup Failure | 851-CC GT units
4720 | Generator synchronization equipment | Generator | Controls | SF | Startup Failure | 2019 | Gas | GG | 851 | CC GT units | RFC | Off-Peak | 1490.4 | 186.3 | 1 | 1 | 4720-Generator synchronization equipment | SF-Startup Failure | 851-CC GT units
4720 | Generator synchronization equipment | Generator | Controls | U1 | Forced - Immediate | 2019 | Gas | GG | 851 | CC GT units | RFC | Off-Peak | 1042.5165 | 176.2 | 1 | 1 | 4720-Generator synchronization equipment | U1-Forced - Immediate | 851-CC GT units
4720 | Generator synchronization equipment | Generator | Controls | U1 | Forced - Immediate | 2019 | Gas | GG | 851 | CC GT units | WECC | Summer | 231.415 | 149.3 | 1 | 1 | 4720-Generator synchronization equipment | U1-Forced - Immediate | 851-CC GT units
4720 | Generator synchronization equipment | Generator | Controls | U1 | Forced - Immediate | 2019 | Gas | GG | 851 | CC GT units | WECC | Summer | 341.8833 | 73 | 1 | 1 | 4720-Generator synchronization equipment | U1-Forced - Immediate | 851-CC GT units
4720 | Generator synchronization equipment | Generator | Controls | SF | Startup Failure | 2019 | Gas | GG | 851 | CC GT units | NPCC | Off-Peak | 203.9665 | 211 | 1 | 1 | 4720-Generator synchronization equipment | SF-Startup Failure | 851-CC GT units
4720 | Generator synchronization equipment | Generator | Controls | SF | Startup Failure | 2019 | Gas | GG | 851 | CC GT units | SERC | Winter | 3478.0666 | 257 | 1 | 1 | 4720-Generator synchronization equipment | SF-Startup Failure | 851-CC GT units
4720 | Generator synchronization equipment | Generator | Controls | SF | Startup Failure | 2019 | Gas | GG | 851 | CC GT units | TRE | Winter | 259.5999 | 177 | 1 | 1 | 4720-Generator synchronization equipment | SF-Startup Failure | 851-CC GT units
4720 | Generator synchronization equipment | Generator | Controls | U1 | Forced - Immediate | 2019 | Gas | GG | 851 | CC GT units | WECC | Winter | 29.1333 | 38 | 1 | 1 | 4720-Generator synchronization equipment | U1-Forced - Immediate | 851-CC GT units
4720 | Generator synchronization equipment | Generator | Controls | D1 | Forced - Immediate | 2019 | Waste Heat | WH | 852 | CC steam units | TRE | Winter | 3278.25 | 93 | 1 | 1 | 4720-Generator synchronization equipment | D1-Forced - Immediate | 852-CC steam units
4720 | Generator synchronization equipment | Generator | Controls | SF | Startup Failure | 2019 | Gas | GG | 852 | CC steam units | WECC | Summer | 379.5 | 253 | 1 | 1 | 4720-Generator synchronization equipment | SF-Startup Failure | 852-CC steam units
4720 | Generator synchronization equipment | Generator | Controls | D1 | Forced - Immediate | 2019 | Waste Heat | WH | 852 | CC steam units | WECC | Winter | 7.6667 | 10 | 1 | 1 | 4720-Generator synchronization equipment | D1-Forced - Immediate | 852-CC steam units
4720 | Generator synchronization equipment | Generator | Controls | D1 | Forced - Immediate | 2019 | Waste Heat | WH | 852 | CC steam units | WECC | Summer | 196.7 | 42 | 1 | 1 | 4720-Generator synchronization equipment | D1-Forced - Immediate | 852-CC steam units
4720 | Generator synchronization equipment | Generator | Controls | U1 | Forced - Immediate | 2019 | Gas | GG | 852 | CC steam units | RFC | Winter | 40.7266 | 305.45 | 1 | 1 | 4720-Generator synchronization equipment | U1-Forced - Immediate | 852-CC steam units
4720 | Generator synchronization equipment | Generator | Controls | D1 | Forced - Immediate | 2019 | Gas | GG | 852 | CC steam units | RFC | Off-Peak | 1067.2 | 133.4 | 1 | 1 | 4720-Generator synchronization equipment | D1-Forced - Immediate | 852-CC steam units
4720 | Generator synchronization equipment | Generator | Controls | D1 | Forced - Immediate | 2019 | Waste Heat | WH | 852 | CC steam units | RFC | Off-Peak | 4193.2666 | 124 | 1 | 1 | 4720-Generator synchronization equipment | D1-Forced - Immediate | 852-CC steam units
4720 | Generator synchronization equipment | Generator | Controls | SF | Startup Failure | 2019 | Gas | GG | 852 | CC steam units | NPCC | Off-Peak | 91.7332 | 128 | 1 | 1 | 4720-Generator synchronization equipment | SF-Startup Failure | 852-CC steam units
4720 | Generator synchronization equipment | Generator | Controls | SF | Startup Failure | 2019 | Gas | GG | 861 | CoG GT units | TRE | Winter | 22.5333 | 104 | 1 | 1 | 4720-Generator synchronization equipment | SF-Startup Failure | 861-CoG GT units
4730 | Generator current and potential transformers | Generator | Controls | SF | Startup Failure | 2019 | Coal | CC | 100 | Fossil-Steam | SERC | Off-Peak | 8367.333 | 440 | 1 | 1 | 4730-Generator current and potential transformers | SF-Startup Failure | 100-Fossil-Steam
4730 | Generator current and potential transformers | Generator | Controls | SF | Startup Failure | 2019 | Coal | CC | 100 | Fossil-Steam | MRO | Off-Peak | 1046.5 | 115 | 1 | 1 | 4730-Generator current and potential transformers | SF-Startup Failure | 100-Fossil-Steam
4730 | Generator current and potential transformers | Generator | Controls | U1 | Forced - Immediate | 2019 | Coal | CC | 100 | Fossil-Steam | SERC | Summer | 10220.1997 | 411 | 1 | 1 | 4730-Generator current and potential transformers | U1-Forced - Immediate | 100-Fossil-Steam
4730 | Generator current and potential transformers | Generator | Controls | D1 | Forced - Immediate | 2019 | Gas | GG | 100 | Fossil-Steam | NPCC | Off-Peak | 225.4999 | 330 | 1 | 1 | 4730-Generator current and potential transformers | D1-Forced - Immediate | 100-Fossil-Steam
4730 | Generator current and potential transformers | Generator | Controls | U1 | Forced - Immediate | 2019 | Coal | CC | 100 | Fossil-Steam | SERC | Summer | 15837.0331 | 598 | 1 | 1 | 4730-Generator current and potential transformers | U1-Forced - Immediate | 100-Fossil-Steam
4730 | Generator current and potential transformers | Generator | Controls | D1 | Forced - Immediate | 2019 | Gas | GG | 100 | Fossil-Steam | NPCC | Off-Peak | 252 | 280 | 1 | 1 | 4730-Generator current and potential transformers | D1-Forced - Immediate | 100-Fossil-Steam
4730 | Generator current and potential transformers | Generator | Controls | U1 | Forced - Immediate | 2019 | Coal | CC | 100 | Fossil-Steam | SERC | Winter | 3703 | 138 | 1 | 1 | 4730-Generator current and potential transformers | U1-Forced - Immediate | 100-Fossil-Steam
4730 | Generator current and potential transformers | Generator | Controls | U1 | Forced - Immediate | 2019 | Gas | GG | 100 | Fossil-Steam | NPCC | Off-Peak | 190 | 380 | 1 | 1 | 4730-Generator current and potential transformers | U1-Forced - Immediate | 100-Fossil-Steam
4730 | Generator current and potential transformers | Generator | Controls | D1 | Forced - Immediate | 2019 | Gas | GG | 100 | Fossil-Steam | NPCC | Off-Peak | 33 | 330 | 1 | 1 | 4730-Generator current and potential transformers | D1-Forced - Immediate | 100-Fossil-Steam
4730 | Generator current and potential transformers | Generator | Controls | U1 | Forced - Immediate | 2019 | Gas | GG | 100 | Fossil-Steam | NPCC | Off-Peak | 462.3331 | 380 | 1 | 1 | 4730-Generator current and potential transformers | U1-Forced - Immediate | 100-Fossil-Steam
4730 | Generator current and potential transformers | Generator | Controls | U1 | Forced - Immediate | 2019 | Coal | CC | 100 | Fossil-Steam | RFC | Summer | 30896.6665 | 620 | 1 | 1 | 4730-Generator current and potential transformers | U1-Forced - Immediate | 100-Fossil-Steam
4730 | Generator current and potential transformers | Generator | Controls | U2 | Forced - Delayed | 2019 | Coal | CC | 100 | Fossil-Steam | RFC | Off-Peak | 47056.35 | 627 | 1 | 1 | 4730-Generator current and potential transformers | U2-Forced - Delayed | 100-Fossil-Steam
4730 | Generator current and potential transformers | Generator | Controls | SF | Startup Failure | 2019 | Coal | CC | 100 | Fossil-Steam | RFC | Winter | 7323.3329 | 1300 | 1 | 1 | 4730-Generator current and potential transformers | SF-Startup Failure | 100-Fossil-Steam
4730 | Generator current and potential transformers | Generator | Controls | SF | Startup Failure | 2019 | Coal | CC | 100 | Fossil-Steam | RFC | Winter | 7713.3329 | 1300 | 1 | 1 | 4730-Generator current and potential transformers | SF-Startup Failure | 100-Fossil-Steam
4730 | Generator current and potential transformers | Generator | Controls | D1 | Forced - Immediate | 2019 | Gas | GG | 100 | Fossil-Steam | NPCC | Off-Peak | 51.3332 | 280 | 1 | 1 | 4730-Generator current and potential transformers | D1-Forced - Immediate | 100-Fossil-Steam
4730 | Generator current and potential transformers | Generator | Controls | SF | Startup Failure | 2019 | Coal | CC | 100 | Fossil-Steam | RFC | Off-Peak | 3250 | 1300 | 1 | 1 | 4730-Generator current and potential transformers | SF-Startup Failure | 100-Fossil-Steam
4730 | Generator current and potential transformers | Generator | Controls | SF | Startup Failure | 2019 | Coal | CC | 100 | Fossil-Steam | SERC | Winter | 24476.6666 | 350 | 1 | 1 | 4730-Generator current and potential transformers | SF-Startup Failure | 100-Fossil-Steam
4730 | Generator current and potential transformers | Generator | Controls | U1 | Forced - Immediate | 2019 | Gas | GG | 100 | Fossil-Steam | MRO | Winter | 1158.9332 | 164 | 1 | 1 | 4730-Generator current and potential transformers | U1-Forced - Immediate | 100-Fossil-Steam
4730 | Generator current and potential transformers | Generator | Controls | SF | Startup Failure | 2019 | Gas | GG | 300 | Gas Turbine/Jet Engine (Simple Cycle Operation) | RFC | Summer | 22.8 | 152 | 1 | 1 | 4730-Generator current and potential transformers | SF-Startup Failure | 300-Gas Turbine/Jet Engine (Simple Cycle Operation)
4730 | Generator current and potential transformers | Generator | Controls | U1 | Forced - Immediate | 2019 | Oil | DI | 300 | Gas Turbine/Jet Engine (Simple Cycle Operation) | SERC | Off-Peak | 1898 | 78 | 1 | 1 | 4730-Generator current and potential transformers | U1-Forced - Immediate | 300-Gas Turbine/Jet Engine (Simple Cycle Operation)
4730 | Generator current and potential transformers | Generator | Controls | SF | Startup Failure | 2019 | Gas | GG | 300 | Gas Turbine/Jet Engine (Simple Cycle Operation) | TRE | Off-Peak | 66.2308 | 41.83 | 1 | 1 | 4730-Generator current and potential transformers | SF-Startup Failure | 300-Gas Turbine/Jet Engine (Simple Cycle Operation)
4730 | Generator current and potential transformers | Generator | Controls | U1 | Forced - Immediate | 2019 | Gas | GG | 300 | Gas Turbine/Jet Engine (Simple Cycle Operation) | RFC | Summer | 540 | 72 | 1 | 1 | 4730-Generator current and potential transformers | U1-Forced - Immediate | 300-Gas Turbine/Jet Engine (Simple Cycle Operation)
4730 | Generator current and potential transformers | Generator | Controls | U1 | Forced - Immediate | 2019 | Gas | GG | 300 | Gas Turbine/Jet Engine (Simple Cycle Operation) | SERC | Winter | 221.6666 | 95 | 6 | 6 | 4730-Generator current and potential transformers | U1-Forced - Immediate | 300-Gas Turbine/Jet Engine (Simple Cycle Operation)
4730 | Generator current and potential transformers | Generator | Controls | U1 | Forced - Immediate | 2019 | Gas | GG | 300 | Gas Turbine/Jet Engine (Simple Cycle Operation) | SERC | Winter | 4455.5 | 95 | 1 | 1 | 4730-Generator current and potential transformers | U1-Forced - Immediate | 300-Gas Turbine/Jet Engine (Simple Cycle Operation)
4730 | Generator current and potential transformers | Generator | Controls | U1 | Forced - Immediate | 2019 | Oil | DI | 300 | Gas Turbine/Jet Engine (Simple Cycle Operation) | RFC | Winter | 5109.7066 | 64.3 | 1 | 1 | 4730-Generator current and potential transformers | U1-Forced - Immediate | 300-Gas Turbine/Jet Engine (Simple Cycle Operation)
4730 | Generator current and potential transformers | Generator | Controls | U1 | Forced - Immediate | 2019 | Gas | GG | 300 | Gas Turbine/Jet Engine (Simple Cycle Operation) | WECC | Off-Peak | 1369.5 | 55 | 1 | 1 | 4730-Generator current and potential transformers | U1-Forced - Immediate | 300-Gas Turbine/Jet Engine (Simple Cycle Operation)
4730 | Generator current and potential transformers | Generator | Controls | U1 | Forced - Immediate | 2019 | Gas | GG | 300 | Gas Turbine/Jet Engine (Simple Cycle Operation) | TRE | Summer | 166.2666 | 58 | 1 | 1 | 4730-Generator current and potential transformers | U1-Forced - Immediate | 300-Gas Turbine/Jet Engine (Simple Cycle Operation)
4730 | Generator current and potential transformers | Generator | Controls | U1 | Forced - Immediate | 2019 | Gas | GG | 300 | Gas Turbine/Jet Engine (Simple Cycle Operation) | SERC | Summer | 4415.1167 | 48.5 | 1 | 1 | 4730-Generator current and potential transformers | U1-Forced - Immediate | 300-Gas Turbine/Jet Engine (Simple Cycle Operation)
4730 | Generator current and potential transformers | Generator | Controls | U1 | Forced - Immediate | 2019 | Gas | GG | 300 | Gas Turbine/Jet Engine (Simple Cycle Operation) | RFC | Winter | 1051.2 | 175.2 | 1 | 1 | 4730-Generator current and potential transformers | U1-Forced - Immediate | 300-Gas Turbine/Jet Engine (Simple Cycle Operation)
4730 | Generator current and potential transformers | Generator | Controls | SF | Startup Failure | 2019 | Gas | GG | 300 | Gas Turbine/Jet Engine (Simple Cycle Operation) | RFC | Summer | 25.2333 | 75.7 | 1 | 1 | 4730-Generator current and potential transformers | SF-Startup Failure | 300-Gas Turbine/Jet Engine (Simple Cycle Operation)
4730 | Generator current and potential transformers | Generator | Controls | U1 | Forced - Immediate | 2019 | Gas | GG | 300 | Gas Turbine/Jet Engine (Simple Cycle Operation) | RFC | Summer | 572.5332 | 152 | 1 | 1 | 4730-Generator current and potential transformers | U1-Forced - Immediate | 300-Gas Turbine/Jet Engine (Simple Cycle Operation)
4730 | Generator current and potential transformers | Generator | Controls | SF | Startup Failure | 2019 | Gas | GG | 300 | Gas Turbine/Jet Engine (Simple Cycle Operation) | NPCC | Off-Peak | 32.8 | 48 | 1 | 1 | 4730-Generator current and potential transformers | SF-Startup Failure | 300-Gas Turbine/Jet Engine (Simple Cycle Operation)
4730 | Generator current and potential transformers | Generator | Controls | U1 | Forced - Immediate | 2019 | Gas | GG | 300 | Gas Turbine/Jet Engine (Simple Cycle Operation) | RFC | Summer | 1570.6666 | 152 | 1 | 1 | 4730-Generator current and potential transformers | U1-Forced - Immediate | 300-Gas Turbine/Jet Engine (Simple Cycle Operation)
4730 | Generator current and potential transformers | Generator | Controls | U1 | Forced - Immediate | 2019 | Oil | DI | 300 | Gas Turbine/Jet Engine (Simple Cycle Operation) | MRO | Off-Peak | 4508.48 | 58.4 | 1 | 1 | 4730-Generator current and potential transformers | U1-Forced - Immediate | 300-Gas Turbine/Jet Engine (Simple Cycle Operation)
4730 | Generator current and potential transformers | Generator | Controls | SF | Startup Failure | 2019 | Gas | GG | 300 | Gas Turbine/Jet Engine (Simple Cycle Operation) | SERC | Summer | 71.5 | 65 | 1 | 1 | 4730-Generator current and potential transformers | SF-Startup Failure | 300-Gas Turbine/Jet Engine (Simple Cycle Operation)
4730 | Generator current and potential transformers | Generator | Controls | SF | Startup Failure | 2019 | Gas | GG | 300 | Gas Turbine/Jet Engine (Simple Cycle Operation) | RFC | Summer | 1337.9166 | 169 | 1 | 1 | 4730-Generator current and potential transformers | SF-Startup Failure | 300-Gas Turbine/Jet Engine (Simple Cycle Operation)
4730 | Generator current and potential transformers | Generator | Controls | U1 | Forced - Immediate | 2019 | Gas | GG | 300 | Gas Turbine/Jet Engine (Simple Cycle Operation) | TRE | Off-Peak | 256.5573 | 41.83 | 1 | 1 | 4730-Generator current and potential transformers | U1-Forced - Immediate | 300-Gas Turbine/Jet Engine (Simple Cycle Operation)
4730 | Generator current and potential transformers | Generator | Controls | U1 | Forced - Immediate | 2019 | Gas | GG | 300 | Gas Turbine/Jet Engine (Simple Cycle Operation) | SERC | Off-Peak | 2865.675 | 100.55 | 1 | 1 | 4730-Generator current and potential transformers | U1-Forced - Immediate | 300-Gas Turbine/Jet Engine (Simple Cycle Operation)
4730 | Generator current and potential transformers | Generator | Controls | U1 | Forced - Immediate | 2019 | Gas | GG | 300 | Gas Turbine/Jet Engine (Simple Cycle Operation) | SERC | Summer | 79.1 | 56.5 | 1 | 1 | 4730-Generator current and potential transformers | U1-Forced - Immediate | 300-Gas Turbine/Jet Engine (Simple Cycle Operation)
4730 | Generator current and potential transformers | Generator | Controls | U1 | Forced - Immediate | 2019 | Gas | GG | 300 | Gas Turbine/Jet Engine (Simple Cycle Operation) | WECC | Winter | 951.8667 | 44 | 1 | 1 | 4730-Generator current and potential transformers | U1-Forced - Immediate | 300-Gas Turbine/Jet Engine (Simple Cycle Operation)
4730 | Generator current and potential transformers | Generator | Controls | U1 | Forced - Immediate | 2019 | Gas | GG | 300 | Gas Turbine/Jet Engine (Simple Cycle Operation) | SERC | Winter | 2565 | 95 | 1 | 1 | 4730-Generator current and potential transformers | U1-Forced - Immediate | 300-Gas Turbine/Jet Engine (Simple Cycle Operation)
4730 | Generator current and potential transformers | Generator | Controls | U1 | Forced - Immediate | 2019 | Oil | DI | 300 | Gas Turbine/Jet Engine (Simple Cycle Operation) | SERC | Summer | 1478.1 | 78 | 1 | 1 | 4730-Generator current and potential transformers | U1-Forced - Immediate | 300-Gas Turbine/Jet Engine (Simple Cycle Operation)
4730 | Generator current and potential transformers | Generator | Controls | U1 | Forced - Immediate | 2019 | Gas | GG | 300 | Gas Turbine/Jet Engine (Simple Cycle Operation) | SERC | Off-Peak | 255.0975 | 71.19 | 1 | 1 | 4730-Generator current and potential transformers | U1-Forced - Immediate | 300-Gas Turbine/Jet Engine (Simple Cycle Operation)
4730 | Generator current and potential transformers | Generator | Controls | U1 | Forced - Immediate | 2019 | Gas | GG | 300 | Gas Turbine/Jet Engine (Simple Cycle Operation) | SERC | Winter | 619.0833 | 95 | 8 | 8 | 4730-Generator current and potential transformers | U1-Forced - Immediate | 300-Gas Turbine/Jet Engine (Simple Cycle Operation)
4730 | Generator current and potential transformers | Generator | Controls | U1 | Forced - Immediate | 2019 | Gas | GG | 300 | Gas Turbine/Jet Engine (Simple Cycle Operation) | WECC | Winter | 20032 | 128 | 1 | 1 | 4730-Generator current and potential transformers | U1-Forced - Immediate | 300-Gas Turbine/Jet Engine (Simple Cycle Operation)
4730 | Generator current and potential transformers | Generator | Controls | SF | Startup Failure | 2019 | Gas | GG | 300 | Gas Turbine/Jet Engine (Simple Cycle Operation) | SERC | Off-Peak | 206.5 | 165.2 | 1 | 1 | 4730-Generator current and potential transformers | SF-Startup Failure | 300-Gas Turbine/Jet Engine (Simple Cycle Operation)
4730 | Generator current and potential transformers | Generator | Controls | U1 | Forced - Immediate | 2019 | Gas | GG | 300 | Gas Turbine/Jet Engine (Simple Cycle Operation) | RFC | Winter | 995.2333 | 163.6 | 1 | 1 | 4730-Generator current and potential transformers | U1-Forced - Immediate | 300-Gas Turbine/Jet Engine (Simple Cycle Operation)
4730 | Generator current and potential transformers | Generator | Controls | U1 | Forced - Immediate | 2019 | Oil | DI | 300 | Gas Turbine/Jet Engine (Simple Cycle Operation) | SERC | Off-Peak | 1889.4166 | 79 | 1 | 1 | 4730-Generator current and potential transformers | U1-Forced - Immediate | 300-Gas Turbine/Jet Engine (Simple Cycle Operation)
4730 | Generator current and potential transformers | Generator | Controls | U1 | Forced - Immediate | 2019 | Oil | DI | 400 | Internal Combustion/Reciprocating Engines | MRO | Summer | 24815 | 20 | 1 | 1 | 4730-Generator current and potential transformers | U1-Forced - Immediate | 400-Internal Combustion/Reciprocating Engines
4730 | Generator current and potential transformers | Generator | Controls | U1 | Forced - Immediate | 2019 | Oil | DI | 400 | Internal Combustion/Reciprocating Engines | MRO | Off-Peak | 33227.6 | 28 | 1 | 1 | 4730-Generator current and potential transformers | U1-Forced - Immediate | 400-Internal Combustion/Reciprocating Engines
4730 | Generator current and potential transformers | Generator | Controls | U1 | Forced - Immediate | 2019 | Hydro | WA | 500 | Pumped Storage/Hydro | WECC | Off-Peak | 637.1 | 69 | 1 | 1 | 4730-Generator current and potential transformers | U1-Forced - Immediate | 500-Pumped Storage/Hydro
4730 | Generator current and potential transformers | Generator | Controls | U1 | Forced - Immediate | 2019 | Hydro | WA | 500 | Pumped Storage/Hydro | WECC | Summer | 9.9667 | 26 | 1 | 1 | 4730-Generator current and potential transformers | U1-Forced - Immediate | 500-Pumped Storage/Hydro
4730 | Generator current and potential transformers | Generator | Controls | U1 | Forced - Immediate | 2019 | Hydro | WA | 500 | Pumped Storage/Hydro | WECC | Off-Peak | 2719.75 | 69 | 1 | 1 | 4730-Generator current and potential transformers | U1-Forced - Immediate | 500-Pumped Storage/Hydro
4730 | Generator current and potential transformers | Generator | Controls | U1 | Forced - Immediate | 2019 | Hydro | WA | 500 | Pumped Storage/Hydro | WECC | Winter | 19232.769 | 51.21 | 2 | 2 | 4730-Generator current and potential transformers | U1-Forced - Immediate | 500-Pumped Storage/Hydro
4730 | Generator current and potential transformers | Generator | Controls | U1 | Forced - Immediate | 2019 | Hydro | WA | 500 | Pumped Storage/Hydro | SERC | Summer | 24.6667 | 20 | 1 | 1 | 4730-Generator current and potential transformers | U1-Forced - Immediate | 500-Pumped Storage/Hydro
4730 | Generator current and potential transformers | Generator | Controls | U1 | Forced - Immediate | 2019 | Gas | PC | 650 | Fluidized Bed | RFC | Winter | 4707.8666 | 136 | 1 | 1 | 4730-Generator current and potential transformers | U1-Forced - Immediate | 650-Fluidized Bed
4730 | Generator current and potential transformers | Generator | Controls | U1 | Forced - Immediate | 2019 | Geothermal | GE | 830 | Geothermal | WECC | Winter | 337.34 | 50.1 | 1 | 1 | 4730-Generator current and potential transformers | U1-Forced - Immediate | 830-Geothermal
4730 | Generator current and potential transformers | Generator | Controls | D1 | Forced - Immediate | 2019 | Waste Heat | WH | 850 | Combined Cycle Block | SERC | Summer | 225.2133 | 101.6 | 1 | 1 | 4730-Generator current and potential transformers | D1-Forced - Immediate | 850-Combined Cycle Block
4730 | Generator current and potential transformers | Generator | Controls | U1 | Forced - Immediate | 2019 | Gas | GG | 850 | Combined Cycle Block | SERC | Winter | 655.2 | 117 | 1 | 1 | 4730-Generator current and potential transformers | U1-Forced - Immediate | 850-Combined Cycle Block
4730 | Generator current and potential transformers | Generator | Controls | U1 | Forced - Immediate | 2019 | Gas | OG | 850 | Combined Cycle Block | RFC | Summer | 3562.5 | 57 | 1 | 1 | 4730-Generator current and potential transformers | U1-Forced - Immediate | 850-Combined Cycle Block
4730 | Generator current and potential transformers | Generator | Controls | D1 | Forced - Immediate | 2019 | Gas | GG | 850 | Combined Cycle Block | SERC | Winter | 1411.2 | 288 | 1 | 1 | 4730-Generator current and potential transformers | D1-Forced - Immediate | 850-Combined Cycle Block
4730 | Generator current and potential transformers | Generator | Controls | D1 | Forced - Immediate | 2019 | Waste Heat | WH | 850 | Combined Cycle Block | SERC | Off-Peak | 235.5066 | 103.9 | 1 | 1 | 4730-Generator current and potential transformers | D1-Forced - Immediate | 850-Combined Cycle Block
4730 | Generator current and potential transformers | Generator | Controls | SF | Startup Failure | 2019 | Gas | GG | 850 | Combined Cycle Block | TRE | Off-Peak | 1882.9999 | 210 | 1 | 1 | 4730-Generator current and potential transformers | SF-Startup Failure | 850-Combined Cycle Block
4730 | Generator current and potential transformers | Generator | Controls | U1 | Forced - Immediate | 2019 | Gas | OG | 850 | Combined Cycle Block | RFC | Summer | 178.75 | 55 | 1 | 1 | 4730-Generator current and potential transformers | U1-Forced - Immediate | 850-Combined Cycle Block
4730 | Generator current and potential transformers | Generator | Controls | D1 | Forced - Immediate | 2019 | Gas | GG | 850 | Combined Cycle Block | RFC | Summer | 137.6666 | 28 | 1 | 1 | 4730-Generator current and potential transformers | D1-Forced - Immediate | 850-Combined Cycle Block
4730 | Generator current and potential transformers | Generator | Controls | U1 | Forced - Immediate | 2019 | Gas | GG | 851 | CC GT units | RFC | Off-Peak | 577.3915 | 179.5 | 1 | 1 | 4730-Generator current and potential transformers | U1-Forced - Immediate | 851-CC GT units
4730 | Generator current and potential transformers | Generator | Controls | U1 | Forced - Immediate | 2019 | Gas | GG | 851 | CC GT units | WECC | Off-Peak | 988.29 | 142.2 | 1 | 1 | 4730-Generator current and potential transformers | U1-Forced - Immediate | 851-CC GT units
4730 | Generator current and potential transformers | Generator | Controls | U1 | Forced - Immediate | 2019 | Gas | GG | 851 | CC GT units | TRE | Off-Peak | 11797.4332 | 218 | 1 | 1 | 4730-Generator current and potential transformers | U1-Forced - Immediate | 851-CC GT units
4730 | Generator current and potential transformers | Generator | Controls | U1 | Forced - Immediate | 2019 | Gas | GG | 851 | CC GT units | SERC | Off-Peak | 352.0899 | 154.2 | 1 | 1 | 4730-Generator current and potential transformers | U1-Forced - Immediate | 851-CC GT units
4730 | Generator current and potential transformers | Generator | Controls | U1 | Forced - Immediate | 2019 | Gas | GG | 851 | CC GT units | WECC | Winter | 36.575 | 146.3 | 1 | 1 | 4730-Generator current and potential transformers | U1-Forced - Immediate | 851-CC GT units
4730 | Generator current and potential transformers | Generator | Controls | U1 | Forced - Immediate | 2019 | Gas | GG | 851 | CC GT units | RFC | Winter | 487.6666 | 192.5 | 1 | 1 | 4730-Generator current and potential transformers | U1-Forced - Immediate | 851-CC GT units
4730 | Generator current and potential transformers | Generator | Controls | SF | Startup Failure | 2019 | Gas | GG | 851 | CC GT units | WECC | Summer | 153.9999 | 165 | 1 | 1 | 4730-Generator current and potential transformers | SF-Startup Failure | 851-CC GT units
4730 | Generator current and potential transformers | Generator | Controls | U1 | Forced - Immediate | 2019 | Gas | GG | 851 | CC GT units | TRE | Summer | 417.5 | 150 | 1 | 1 | 4730-Generator current and potential transformers | U1-Forced - Immediate | 851-CC GT units
4730 | Generator current and potential transformers | Generator | Controls | U1 | Forced - Immediate | 2019 | Gas | GG | 851 | CC GT units | WECC | Summer | 793.4933 | 138.4 | 1 | 1 | 4730-Generator current and potential transformers | U1-Forced - Immediate | 851-CC GT units
4730 | Generator current and potential transformers | Generator | Controls | U1 | Forced - Immediate | 2019 | Gas | GG | 851 | CC GT units | MRO | Off-Peak | 1447.7999 | 171 | 1 | 1 | 4730-Generator current and potential transformers | U1-Forced - Immediate | 851-CC GT units
4730 | Generator current and potential transformers | Generator | Controls | U1 | Forced - Immediate | 2019 | Gas | GG | 851 | CC GT units | RFC | Summer | 494.2 | 176.5 | 1 | 1 | 4730-Generator current and potential transformers | U1-Forced - Immediate | 851-CC GT units
4730 | Generator current and potential transformers | Generator | Controls | SF | Startup Failure | 2019 | Gas | GG | 851 | CC GT units | SERC | Summer | 317.6482 | 143.3 | 1 | 1 | 4730-Generator current and potential transformers | SF-Startup Failure | 851-CC GT units
4730 | Generator current and potential transformers | Generator | Controls | U1 | Forced - Immediate | 2019 | Gas | GG | 851 | CC GT units | WECC | Winter | 36.875 | 147.5 | 1 | 1 | 4730-Generator current and potential transformers | U1-Forced - Immediate | 851-CC GT units
4730 | Generator current and potential transformers | Generator | Controls | U1 | Forced - Immediate | 2019 | Gas | GG | 851 | CC GT units | TRE | Off-Peak | 156.4005 | 73.89 | 2 | 2 | 4730-Generator current and potential transformers | U1-Forced - Immediate | 851-CC GT units
4730 | Generator current and potential transformers | Generator | Controls | U1 | Forced - Immediate | 2019 | Gas | GG | 851 | CC GT units | RFC | Off-Peak | 553.575 | 181.5 | 1 | 1 | 4730-Generator current and potential transformers | U1-Forced - Immediate | 851-CC GT units
4730 | Generator current and potential transformers | Generator | Controls | U1 | Forced - Immediate | 2019 | Waste Heat | WH | 852 | CC steam units | TRE | Off-Peak | 14564.5799 | 98.1 | 1 | 1 | 4730-Generator current and potential transformers | U1-Forced - Immediate | 852-CC steam units
4730 | Generator current and potential transformers | Generator | Controls | U1 | Forced - Immediate | 2019 | Waste Heat | WH | 852 | CC steam units | TRE | Summer | 476.2666 | 76 | 1 | 1 | 4730-Generator current and potential transformers | U1-Forced - Immediate | 852-CC steam units
4730 | Generator current and potential transformers | Generator | Controls | U1 | Forced - Immediate | 2019 | Waste Heat | WH | 852 | CC steam units | RFC | Summer | 479.9916 | 120.5 | 1 | 1 | 4730-Generator current and potential transformers | U1-Forced - Immediate | 852-CC steam units
4730 | Generator current and potential transformers | Generator | Controls | U1 | Forced - Immediate | 2019 | Waste Heat | WH | 852 | CC steam units | TRE | Winter | 268.14 | 98.1 | 1 | 1 | 4730-Generator current and potential transformers | U1-Forced - Immediate | 852-CC steam units
4730 | Generator current and potential transformers | Generator | Controls | D1 | Forced - Immediate | 2019 | Waste Heat | WH | 852 | CC steam units | TRE | Summer | 275.55 | 99 | 1 | 1 | 4730-Generator current and potential transformers | D1-Forced - Immediate | 852-CC steam units
4730 | Generator current and potential transformers | Generator | Controls | U1 | Forced - Immediate | 2019 | Waste Heat | WH | 852 | CC steam units | TRE | Summer | 69.6666 | 76 | 1 | 1 | 4730-Generator current and potential transformers | U1-Forced - Immediate | 852-CC steam units
4730 | Generator current and potential transformers | Generator | Controls | D1 | Forced - Immediate | 2019 | Waste Heat | WH | 852 | CC steam units | WECC | Summer | 121.3333 | 130 | 1 | 1 | 4730-Generator current and potential transformers | D1-Forced - Immediate | 852-CC steam units
4730 | Generator current and potential transformers | Generator | Controls | D1 | Forced - Immediate | 2019 | Waste Heat | WH | 852 | CC steam units | WECC | Winter | 3814.4333 | 103 | 1 | 1 | 4730-Generator current and potential transformers | D1-Forced - Immediate | 852-CC steam units
4730 | Generator current and potential transformers | Generator | Controls | U1 | Forced - Immediate | 2019 | Waste Heat | WH | 852 | CC steam units | RFC | Off-Peak | 604.5083 | 120.5 | 1 | 1 | 4730-Generator current and potential transformers | U1-Forced - Immediate | 852-CC steam units
4730 | Generator current and potential transformers | Generator | Controls | U1 | Forced - Immediate | 2019 | Waste Heat | WH | 852 | CC steam units | TRE | Winter | 680.16 | 98.1 | 1 | 1 | 4730-Generator current and potential transformers | U1-Forced - Immediate | 852-CC steam units
4730 | Generator current and potential transformers | Generator | Controls | D1 | Forced - Immediate | 2019 | Gas | GG | 852 | CC steam units | MRO | Off-Peak | 677.3333 | 80 | 1 | 1 | 4730-Generator current and potential transformers | D1-Forced - Immediate | 852-CC steam units
4730 | Generator current and potential transformers | Generator | Controls | D1 | Forced - Immediate | 2019 | Waste Heat | WH | 852 | CC steam units | WECC | Winter | 3877.95 | 103 | 1 | 1 | 4730-Generator current and potential transformers | D1-Forced - Immediate | 852-CC steam units
4730 | Generator current and potential transformers | Generator | Controls | U1 | Forced - Immediate | 2019 | Waste Heat | WH | 852 | CC steam units | TRE | Off-Peak | 295.9349 | 98.1 | 1 | 1 | 4730-Generator current and potential transformers | U1-Forced - Immediate | 852-CC steam units
4730 | Generator current and potential transformers | Generator | Controls | U1 | Forced - Immediate | 2019 | Waste Heat | WH | 852 | CC steam units | SERC | Off-Peak | 428.225 | 73.41 | 1 | 1 | 4730-Generator current and potential transformers | U1-Forced - Immediate | 852-CC steam units
4730 | Generator current and potential transformers | Generator | Controls | U1 | Forced - Immediate | 2019 | Waste Heat | WH | 852 | CC steam units | RFC | Winter | 403.675 | 120.5 | 1 | 1 | 4730-Generator current and potential transformers | U1-Forced - Immediate | 852-CC steam units
4730 | Generator current and potential transformers | Generator | Controls | D1 | Forced - Immediate | 2019 | Waste Heat | WH | 852 | CC steam units | WECC | Summer | 569.8933 | 99.4 | 1 | 1 | 4730-Generator current and potential transformers | D1-Forced - Immediate | 852-CC steam units
4730 | Generator current and potential transformers | Generator | Controls | U1 | Forced - Immediate | 2019 | Waste Heat | WH | 852 | CC steam units | TRE | Off-Peak | 171.675 | 98.1 | 1 | 1 | 4730-Generator current and potential transformers | U1-Forced - Immediate | 852-CC steam units
4730 | Generator current and potential transformers | Generator | Controls | U1 | Forced - Immediate | 2019 | Waste Heat | WH | 852 | CC steam units | RFC | Off-Peak | 421.75 | 120.5 | 1 | 1 | 4730-Generator current and potential transformers | U1-Forced - Immediate | 852-CC steam units
4730 | Generator current and potential transformers | Generator | Controls | U1 | Forced - Immediate | 2019 | Waste Heat | WH | 852 | CC steam units | WECC | Off-Peak | 1403.9 | 202 | 1 | 1 | 4730-Generator current and potential transformers | U1-Forced - Immediate | 852-CC steam units
4730 | Generator current and potential transformers | Generator | Controls | D1 | Forced - Immediate | 2019 | Waste Heat | WH | 852 | CC steam units | MRO | Summer | 301 | 35 | 1 | 1 | 4730-Generator current and potential transformers | D1-Forced - Immediate | 852-CC steam units
4730 | Generator current and potential transformers | Generator | Controls | D1 | Forced - Immediate | 2019 | Waste Heat | WH | 852 | CC steam units | WECC | Winter | 1562.1333 | 101 | 1 | 1 | 4730-Generator current and potential transformers | D1-Forced - Immediate | 852-CC steam units
4730 | Generator current and potential transformers | Generator | Controls | U1 | Forced - Immediate | 2019 | Waste Heat | WH | 852 | CC steam units | TRE | Off-Peak | 194.565 | 98.1 | 1 | 1 | 4730-Generator current and potential transformers | U1-Forced - Immediate | 852-CC steam units
4730 | Generator current and potential transformers | Generator | Controls | U1 | Forced - Immediate | 2019 | Waste Heat | WH | 852 | CC steam units | TRE | Off-Peak | 259.965 | 98.1 | 1 | 1 | 4730-Generator current and potential transformers | U1-Forced - Immediate | 852-CC steam units
4730 | Generator current and potential transformers | Generator | Controls | U1 | Forced - Immediate | 2019 | Waste Heat | WH | 852 | CC steam units | TRE | Off-Peak | 344.9849 | 98.1 | 1 | 1 | 4730-Generator current and potential transformers | U1-Forced - Immediate | 852-CC steam units
4730 | Generator current and potential transformers | Generator | Controls | U1 | Forced - Immediate | 2019 | Waste Heat | WH | 852 | CC steam units | TRE | Summer | 191.295 | 98.1 | 1 | 1 | 4730-Generator current and potential transformers | U1-Forced - Immediate | 852-CC steam units
4730 | Generator current and potential transformers | Generator | Controls | SF | Startup Failure | 2019 | Waste Heat | WH | 852 | CC steam units | WECC | Off-Peak | 521.3 | 26 | 1 | 1 | 4730-Generator current and potential transformers | SF-Startup Failure | 852-CC steam units
4730 | Generator current and potential transformers | Generator | Controls | D1 | Forced - Immediate | 2019 | Waste Heat | WH | 852 | CC steam units | TRE | Off-Peak | 5546.9583 | 102.5 | 1 | 1 | 4730-Generator current and potential transformers | D1-Forced - Immediate | 852-CC steam units
4730 | Generator current and potential transformers | Generator | Controls | U1 | Forced - Immediate | 2019 | Gas | GG | 860 | Co-generator Block | TRE | Off-Peak | 2763.4499 | 81 | 1 | 1 | 4730-Generator current and potential transformers | U1-Forced - Immediate | 860-Co-generator Block
4730 | Generator current and potential transformers | Generator | Controls | U1 | Forced - Immediate | 2019 | Gas | GG | 860 | Co-generator Block | TRE | Off-Peak | 549.45 | 81 | 1 | 1 | 4730-Generator current and potential transformers | U1-Forced - Immediate | 860-Co-generator Block
4730 | Generator current and potential transformers | Generator | Controls | U1 | Forced - Immediate | 2019 | Gas | GG | 860 | Co-generator Block | TRE | Off-Peak | 626.4 | 81 | 1 | 1 | 4730-Generator current and potential transformers | U1-Forced - Immediate | 860-Co-generator Block
4730 | Generator current and potential transformers | Generator | Controls | U1 | Forced - Immediate | 2019 | Gas | GG | 860 | Co-generator Block | SERC | Winter | 112.2 | 17 | 1 | 1 | 4730-Generator current and potential transformers | U1-Forced - Immediate | 860-Co-generator Block
4730 | Generator current and potential transformers | Generator | Controls | U1 | Forced - Immediate | 2019 | Gas | GG | 861 | CoG GT units | TRE | Off-Peak | 1603 | 70 | 1 | 1 | 4730-Generator current and potential transformers | U1-Forced - Immediate | 861-CoG GT units
4730 | Generator current and potential transformers | Generator | Controls | U1 | Forced - Immediate | 2019 | Gas | GG | 861 | CoG GT units | TRE | Summer | 128.3333 | 154 | 1 | 1 | 4730-Generator current and potential transformers | U1-Forced - Immediate | 861-CoG GT units
4730 | Generator current and potential transformers | Generator | Controls | U1 | Forced - Immediate | 2019 | Gas | GG | 861 | CoG GT units | TRE | Off-Peak | 19967.5 | 163 | 1 | 1 | 4730-Generator current and potential transformers | U1-Forced - Immediate | 861-CoG GT units
4730 | Generator current and potential transformers | Generator | Controls | U1 | Forced - Immediate | 2019 | Gas | GG | 861 | CoG GT units | TRE | Off-Peak | 20216.2666 | 188 | 1 | 1 | 4730-Generator current and potential transformers | U1-Forced - Immediate | 861-CoG GT units
4730 | Generator current and potential transformers | Generator | Controls | U1 | Forced - Immediate | 2019 | Gas | GG | 861 | CoG GT units | TRE | Summer | 11232.3332 | 155 | 1 | 1 | 4730-Generator current and potential transformers | U1-Forced - Immediate | 861-CoG GT units
4730 | Generator current and potential transformers | Generator | Controls | U1 | Forced - Immediate | 2019 | Gas | GG | 861 | CoG GT units | TRE | Off-Peak | 2835.4999 | 159 | 1 | 1 | 4730-Generator current and potential transformers | U1-Forced - Immediate | 861-CoG GT units
4730 | Generator current and potential transformers | Generator | Controls | U1 | Forced - Immediate | 2019 | Gas | GG | 861 | CoG GT units | TRE | Summer | 6622 | 154 | 1 | 1 | 4730-Generator current and potential transformers | U1-Forced - Immediate | 861-CoG GT units
4730 | Generator current and potential transformers | Generator | Controls | U1 | Forced - Immediate | 2019 | Gas | GG | 861 | CoG GT units | TRE | Winter | 22527.1 | 94 | 1 | 1 | 4730-Generator current and potential transformers | U1-Forced - Immediate | 861-CoG GT units
4730 | Generator current and potential transformers | Generator | Controls | U1 | Forced - Immediate | 2019 | Waste Heat | WH | 862 | CoG steam units | TRE | Summer | 5007.2 | 66 | 1 | 1 | 4730-Generator current and potential transformers | U1-Forced - Immediate | 862-CoG steam units
4730 | Generator current and potential transformers | Generator | Controls | U1 | Forced - Immediate | 2019 | Waste Heat | WH | 862 | CoG steam units | TRE | Summer | 2854.5 | 66 | 1 | 1 | 4730-Generator current and potential transformers | U1-Forced - Immediate | 862-CoG steam units
4730 | Generator current and potential transformers | Generator | Controls | D1 | Forced - Immediate | 2019 | Waste Heat | WH | 862 | CoG steam units | TRE | Winter | 29368.2999 | 123 | 1 | 1 | 4730-Generator current and potential transformers | D1-Forced - Immediate | 862-CoG steam units
4730 | Generator current and potential transformers | Generator | Controls | U1 | Forced - Immediate | 2019 | Waste Heat | WH | 862 | CoG steam units | TRE | Off-Peak | 1290.8666 | 67 | 1 | 1 | 4730-Generator current and potential transformers | U1-Forced - Immediate | 862-CoG steam units
4730 | Generator current and potential transformers | Generator | Controls | U1 | Forced - Immediate | 2019 | Waste Heat | WH | 862 | CoG steam units | TRE | Summer | 85.8 | 66 | 1 | 1 | 4730-Generator current and potential transformers | U1-Forced - Immediate | 862-CoG steam units
4730 | Generator current and potential transformers | Generator | Controls | U1 | Forced - Immediate | 2019 | Waste Heat | WH | 862 | CoG steam units | TRE | Off-Peak | 8554.4 | 68 | 1 | 1 | 4730-Generator current and potential transformers | U1-Forced - Immediate | 862-CoG steam units
4740 | Emergency generator trip devices | Generator | Controls | D1 | Forced - Immediate | 2019 | Gas | GG | 100 | Fossil-Steam | NPCC | Summer | 16.5 | 330 | 1 | 1 | 4740-Emergency generator trip devices | D1-Forced - Immediate | 100-Fossil-Steam
4740 | Emergency generator trip devices | Generator | Controls | U1 | Forced - Immediate | 2019 | Coal | CC | 100 | Fossil-Steam | SERC | Off-Peak | 501.4998 | 510 | 1 | 1 | 4740-Emergency generator trip devices | U1-Forced - Immediate | 100-Fossil-Steam
4740 | Emergency generator trip devices | Generator | Controls | U1 | Forced - Immediate | 2019 | Coal | CC | 100 | Fossil-Steam | SERC | Winter | 173.25 | 57.75 | 2 | 2 | 4740-Emergency generator trip devices | U1-Forced - Immediate | 100-Fossil-Steam
4740 | Emergency generator trip devices | Generator | Controls | D1 | Forced - Immediate | 2019 | Gas | GG | 100 | Fossil-Steam | NPCC | Summer | 31.3332 | 376 | 1 | 1 | 4740-Emergency generator trip devices | D1-Forced - Immediate | 100-Fossil-Steam
4740 | Emergency generator trip devices | Generator | Controls | U1 | Forced - Immediate | 2019 | Coal | CC | 100 | Fossil-Steam | SERC | Winter | 635.25 | 57.75 | 2 | 2 | 4740-Emergency generator trip devices | U1-Forced - Immediate | 100-Fossil-Steam
4740 | Emergency generator trip devices | Generator | Controls | U1 | Forced - Immediate | 2019 | Gas | GG | 100 | Fossil-Steam | SERC | Winter | 3000.3 | 411 | 1 | 1 | 4740-Emergency generator trip devices | U1-Forced - Immediate | 100-Fossil-Steam
4740 | Emergency generator trip devices | Generator | Controls | U2 | Forced - Delayed | 2019 | Oil | DI | 100 | Fossil-Steam | SERC | Summer | 66.25 | 75 | 1 | 1 | 4740-Emergency generator trip devices | U2-Forced - Delayed | 100-Fossil-Steam
4740 | Emergency generator trip devices | Generator | Controls | D1 | Forced - Immediate | 2019 | Gas | GG | 100 | Fossil-Steam | NPCC | Summer | 326.6665 | 280 | 1 | 1 | 4740-Emergency generator trip devices | D1-Forced - Immediate | 100-Fossil-Steam
4740 | Emergency generator trip devices | Generator | Controls | U1 | Forced - Immediate | 2019 | Coal | CC | 100 | Fossil-Steam | RFC | Summer | 140 | 35 | 1 | 2 | 4740-Emergency generator trip devices | U1-Forced - Immediate | 100-Fossil-Steam
4740 | Emergency generator trip devices | Generator | Controls | U1 | Forced - Immediate | 2019 | Coal | CC | 100 | Fossil-Steam | SERC | Winter | 115.5 | 57.75 | 2 | 4 | 4740-Emergency generator trip devices | U1-Forced - Immediate | 100-Fossil-Steam
4740 | Emergency generator trip devices | Generator | Controls | U1 | Forced - Immediate | 2019 | Gas | GG | 100 | Fossil-Steam | SERC | Winter | 507.7332 | 256 | 1 | 1 | 4740-Emergency generator trip devices | U1-Forced - Immediate | 100-Fossil-Steam
4740 | Emergency generator trip devices | Generator | Controls | D1 | Forced - Immediate | 2019 | Gas | GG | 100 | Fossil-Steam | NPCC | Summer | 82.7332 | 292 | 1 | 1 | 4740-Emergency generator trip devices | D1-Forced - Immediate | 100-Fossil-Steam
4740 | Emergency generator trip devices | Generator | Controls | D1 | Forced - Immediate | 2019 | Gas | GG | 100 | Fossil-Steam | NPCC | Summer | 390.05 | 87 | 1 | 1 | 4740-Emergency generator trip devices | D1-Forced - Immediate | 100-Fossil-Steam
4740 | Emergency generator trip devices | Generator | Controls | U1 | Forced - Immediate | 2019 | Coal | CC | 100 | Fossil-Steam | SERC | Off-Peak | 288.75 | 57.75 | 2 | 4 | 4740-Emergency generator trip devices | U1-Forced - Immediate | 100-Fossil-Steam
4740 | Emergency generator trip devices | Generator | Controls | U1 | Forced - Immediate | 2019 | Coal | CC | 100 | Fossil-Steam | RFC | Summer | 740 | 80 | 1 | 1 | 4740-Emergency generator trip devices | U1-Forced - Immediate | 100-Fossil-Steam
4740 | Emergency generator trip devices | Generator | Controls | U1 | Forced - Immediate | 2019 | Coal | CC | 100 | Fossil-Steam | SERC | Winter | 231 | 57.75 | 2 | 2 | 4740-Emergency generator trip devices | U1-Forced - Immediate | 100-Fossil-Steam
4740 | Emergency generator trip devices | Generator | Controls | U1 | Forced - Immediate | 2019 | Coal | CC | 100 | Fossil-Steam | SERC | Winter | 1384.6 | 138 | 1 | 1 | 4740-Emergency generator trip devices | U1-Forced - Immediate | 100-Fossil-Steam
4740 | Emergency generator trip devices | Generator | Controls | U1 | Forced - Immediate | 2019 | Gas | GG | 100 | Fossil-Steam | NPCC | Summer | 196.3331 | 380 | 1 | 1 | 4740-Emergency generator trip devices | U1-Forced - Immediate | 100-Fossil-Steam
4740 | Emergency generator trip devices | Generator | Controls | U1 | Forced - Immediate | 2019 | Gas | GG | 100 | Fossil-Steam | MRO | Summer | 70627.1998 | 504 | 1 | 1 | 4740-Emergency generator trip devices | U1-Forced - Immediate | 100-Fossil-Steam
4740 | Emergency generator trip devices | Generator | Controls | U1 | Forced - Immediate | 2019 | Other | BM | 100 | Fossil-Steam | WECC | Summer | 751.441 | 46.29 | 1 | 1 | 4740-Emergency generator trip devices | U1-Forced - Immediate | 100-Fossil-Steam
4740 | Emergency generator trip devices | Generator | Controls | U2 | Forced - Delayed | 2019 | Oil | DI | 100 | Fossil-Steam | SERC | Summer | 25 | 75 | 1 | 1 | 4740-Emergency generator trip devices | U2-Forced - Delayed | 100-Fossil-Steam
4740 | Emergency generator trip devices | Generator | Controls | D1 | Forced - Immediate | 2019 | Gas | GG | 100 | Fossil-Steam | NPCC | Summer | 37.3332 | 280 | 1 | 1 | 4740-Emergency generator trip devices | D1-Forced - Immediate | 100-Fossil-Steam
4740 | Emergency generator trip devices | Generator | Controls | D1 | Forced - Immediate | 2019 | Gas | GG | 100 | Fossil-Steam | NPCC | Summer | 61.6 | 112 | 1 | 1 | 4740-Emergency generator trip devices | D1-Forced - Immediate | 100-Fossil-Steam
4740 | Emergency generator trip devices | Generator | Controls | D1 | Forced - Immediate | 2019 | Gas | GG | 100 | Fossil-Steam | NPCC | Summer | 94.6664 | 355 | 1 | 1 | 4740-Emergency generator trip devices | D1-Forced - Immediate | 100-Fossil-Steam
4740 | Emergency generator trip devices | Generator | Controls | SF | Startup Failure | 2019 | Coal | CC | 100 | Fossil-Steam | SERC | Summer | 1835.1831 | 739 | 1 | 1 | 4740-Emergency generator trip devices | SF-Startup Failure | 100-Fossil-Steam
4740 | Emergency generator trip devices | Generator | Controls | U1 | Forced - Immediate | 2019 | Coal | CC | 100 | Fossil-Steam | SERC | Off-Peak | 173.25 | 57.75 | 2 | 6 | 4740-Emergency generator trip devices | U1-Forced - Immediate | 100-Fossil-Steam
4740 | Emergency generator trip devices | Generator | Controls | U1 | Forced - Immediate | 2019 | Coal | CC | 100 | Fossil-Steam | SERC | Summer | 52.1333 | 68 | 1 | 1 | 4740-Emergency generator trip devices | U1-Forced - Immediate | 100-Fossil-Steam
4740 | Emergency generator trip devices | Generator | Controls | U1 | Forced - Immediate | 2019 | Coal | CC | 100 | Fossil-Steam | RFC | Summer | 175 | 35 | 1 | 1 | 4740-Emergency generator trip devices | U1-Forced - Immediate | 100-Fossil-Steam
4740 | Emergency generator trip devices | Generator | Controls | U1 | Forced - Immediate | 2019 | Coal | CC | 100 | Fossil-Steam | SERC | Summer | 2155.4162 | 739 | 1 | 1 | 4740-Emergency generator trip devices | U1-Forced - Immediate | 100-Fossil-Steam
4740 | Emergency generator trip devices | Generator | Controls | U1 | Forced - Immediate | 2019 | Coal | CC | 100 | Fossil-Steam | RFC | Winter | 1510 | 151 | 1 | 1 | 4740-Emergency generator trip devices | U1-Forced - Immediate | 100-Fossil-Steam
4740 | Emergency generator trip devices | Generator | Controls | U1 | Forced - Immediate | 2019 | Gas | GG | 100 | Fossil-Steam | NPCC | Summer | 253.3331 | 380 | 1 | 1 | 4740-Emergency generator trip devices | U1-Forced - Immediate | 100-Fossil-Steam
4740 | Emergency generator trip devices | Generator | Controls | U1 | Forced - Immediate | 2019 | Other | BM | 100 | Fossil-Steam | WECC | Summer | 345.632 | 46.29 | 1 | 1 | 4740-Emergency generator trip devices | U1-Forced - Immediate | 100-Fossil-Steam
4740 | Emergency generator trip devices | Generator | Controls | U1 | Forced - Immediate | 2019 | Other | BM | 100 | Fossil-Steam | SERC | Winter | 127.8766 | 45.4 | 1 | 1 | 4740-Emergency generator trip devices | U1-Forced - Immediate | 100-Fossil-Steam
4740 | Emergency generator trip devices | Generator | Controls | U1 | Forced - Immediate | 2019 | Coal | CC | 100 | Fossil-Steam | SERC | Off-Peak | 115.5 | 57.75 | 2 | 18 | 4740-Emergency generator trip devices | U1-Forced - Immediate | 100-Fossil-Steam
4740 | Emergency generator trip devices | Generator | Controls | U1 | Forced - Immediate | 2019 | Gas | GG | 100 | Fossil-Steam | RFC | Off-Peak | 10937.6664 | 785 | 1 | 1 | 4740-Emergency generator trip devices | U1-Forced - Immediate | 100-Fossil-Steam
4740 | Emergency generator trip devices | Generator | Controls | U1 | Forced - Immediate | 2019 | Gas | GG | 100 | Fossil-Steam | MRO | Summer | 1327.1998 | 504 | 1 | 1 | 4740-Emergency generator trip devices | U1-Forced - Immediate | 100-Fossil-Steam
4740 | Emergency generator trip devices | Generator | Controls | D1 | Forced - Immediate | 2019 | Gas | GG | 100 | Fossil-Steam | NPCC | Summer | 25.5 | 255 | 1 | 1 | 4740-Emergency generator trip devices | D1-Forced - Immediate | 100-Fossil-Steam
4740 | Emergency generator trip devices | Generator | Controls | D1 | Forced - Immediate | 2019 | Gas | GG | 100 | Fossil-Steam | NPCC | Summer | 127.0831 | 305 | 1 | 1 | 4740-Emergency generator trip devices | D1-Forced - Immediate | 100-Fossil-Steam
4740 | Emergency generator trip devices | Generator | Controls | D1 | Forced - Immediate | 2019 | Gas | GG | 100 | Fossil-Steam | NPCC | Summer | 148.1999 | 171 | 1 | 1 | 4740-Emergency generator trip devices | D1-Forced - Immediate | 100-Fossil-Steam
4740 | Emergency generator trip devices | Generator | Controls | U1 | Forced - Immediate | 2019 | Coal | CC | 100 | Fossil-Steam | SERC | Off-Peak | 57.75 | 57.75 | 2 | 20 | 4740-Emergency generator trip devices | U1-Forced - Immediate | 100-Fossil-Steam
4740 | Emergency generator trip devices | Generator | Controls | U1 | Forced - Immediate | 2019 | Coal | CC | 100 | Fossil-Steam | WECC | Summer | 2262 | 156 | 1 | 1 | 4740-Emergency generator trip devices | U1-Forced - Immediate | 100-Fossil-Steam
4740 | Emergency generator trip devices | Generator | Controls | U1 | Forced - Immediate | 2019 | Coal | CC | 100 | Fossil-Steam | SERC | Summer | 3411.7162 | 739 | 1 | 1 | 4740-Emergency generator trip devices | U1-Forced - Immediate | 100-Fossil-Steam
4740 | Emergency generator trip devices | Generator | Controls | U1 | Forced - Immediate | 2019 | Coal | CC | 100 | Fossil-Steam | SERC | Winter | 346.5 | 57.75 | 2 | 2 | 4740-Emergency generator trip devices | U1-Forced - Immediate | 100-Fossil-Steam
4740 | Emergency generator trip devices | Generator | Controls | D1 | Forced - Immediate | 2019 | Gas | GG | 100 | Fossil-Steam | NPCC | Summer | 165.2999 | 342 | 1 | 1 | 4740-Emergency generator trip devices | D1-Forced - Immediate | 100-Fossil-Steam
4740 | Emergency generator trip devices | Generator | Controls | D1 | Forced - Immediate | 2019 | Gas | GG | 100 | Fossil-Steam | NPCC | Summer | 476 | 280 | 1 | 1 | 4740-Emergency generator trip devices | D1-Forced - Immediate | 100-Fossil-Steam
4740 | Emergency generator trip devices | Generator | Controls | U1 | Forced - Immediate | 2019 | Coal | CC | 100 | Fossil-Steam | SERC | Off-Peak | 37.95 | 69 | 1 | 1 | 4740-Emergency generator trip devices | U1-Forced - Immediate | 100-Fossil-Steam
4740 | Emergency generator trip devices | Generator | Controls | U1 | Forced - Immediate | 2019 | Coal | CC | 100 | Fossil-Steam | SERC | Off-Peak | 231 | 57.75 | 2 | 6 | 4740-Emergency generator trip devices | U1-Forced - Immediate | 100-Fossil-Steam
4740 | Emergency generator trip devices | Generator | Controls | U1 | Forced - Immediate | 2019 | Coal | CC | 100 | Fossil-Steam | RFC | Off-Peak | 22430.75 | 415 | 1 | 1 | 4740-Emergency generator trip devices | U1-Forced - Immediate | 100-Fossil-Steam
4740 | Emergency generator trip devices | Generator | Controls | U1 | Forced - Immediate | 2019 | Coal | CC | 100 | Fossil-Steam | SERC | Winter | 6525.75 | 57.75 | 2 | 2 | 4740-Emergency generator trip devices | U1-Forced - Immediate | 100-Fossil-Steam
4740 | Emergency generator trip devices | Generator | Controls | U1 | Forced - Immediate | 2019 | Other | BM | 100 | Fossil-Steam | WECC | Summer | 90.2655 | 46.29 | 1 | 1 | 4740-Emergency generator trip devices | U1-Forced - Immediate | 100-Fossil-Steam
4740 | Emergency generator trip devices | Generator | Controls | U1 | Forced - Immediate | 2019 | Other | BM | 100 | Fossil-Steam | WECC | Summer | 128.069 | 46.29 | 1 | 1 | 4740-Emergency generator trip devices | U1-Forced - Immediate | 100-Fossil-Steam
4740 | Emergency generator trip devices | Generator | Controls | U1 | Forced - Immediate | 2019 | Gas | GG | 300 | Gas Turbine/Jet Engine (Simple Cycle Operation) | WECC | Off-Peak | 7.4 | 37 | 1 | 1 | 4740-Emergency generator trip devices | U1-Forced - Immediate | 300-Gas Turbine/Jet Engine (Simple Cycle Operation)
4740 | Emergency generator trip devices | Generator | Controls | U1 | Forced - Immediate | 2019 | Gas | GG | 300 | Gas Turbine/Jet Engine (Simple Cycle Operation) | RFC | Off-Peak | 35.8333 | 86 | 1 | 1 | 4740-Emergency generator trip devices | U1-Forced - Immediate | 300-Gas Turbine/Jet Engine (Simple Cycle Operation)
4740 | Emergency generator trip devices | Generator | Controls | U1 | Forced - Immediate | 2019 | Gas | GG | 300 | Gas Turbine/Jet Engine (Simple Cycle Operation) | WECC | Off-Peak | 476.8 | 48 | 1 | 1 | 4740-Emergency generator trip devices | U1-Forced - Immediate | 300-Gas Turbine/Jet Engine (Simple Cycle Operation)
4740 | Emergency generator trip devices | Generator | Controls | U1 | Forced - Immediate | 2019 | Gas | GG | 300 | Gas Turbine/Jet Engine (Simple Cycle Operation) | WECC | Off-Peak | 1154.0833 | 55 | 1 | 1 | 4740-Emergency generator trip devices | U1-Forced - Immediate | 300-Gas Turbine/Jet Engine (Simple Cycle Operation)
4740 | Emergency generator trip devices | Generator | Controls | U1 | Forced - Immediate | 2019 | Gas | GG | 300 | Gas Turbine/Jet Engine (Simple Cycle Operation) | SERC | Off-Peak | 38985 | 113 | 1 | 1 | 4740-Emergency generator trip devices | U1-Forced - Immediate | 300-Gas Turbine/Jet Engine (Simple Cycle Operation)
4740 | Emergency generator trip devices | Generator | Controls | U1 | Forced - Immediate | 2019 | Gas | GG | 300 | Gas Turbine/Jet Engine (Simple Cycle Operation) | NPCC | Winter | 61.8833 | 47 | 3 | 3 | 4740-Emergency generator trip devices | U1-Forced - Immediate | 300-Gas Turbine/Jet Engine (Simple Cycle Operation)
4740 | Emergency generator trip devices | Generator | Controls | U1 | Forced - Immediate | 2019 | Oil | DI | 300 | Gas Turbine/Jet Engine (Simple Cycle Operation) | SERC | Summer | 27.6 | 18 | 1 | 1 | 4740-Emergency generator trip devices | U1-Forced - Immediate | 300-Gas Turbine/Jet Engine (Simple Cycle Operation)
4740 | Emergency generator trip devices | Generator | Controls | SF | Startup Failure | 2019 | Gas | GG | 300 | Gas Turbine/Jet Engine (Simple Cycle Operation) | NPCC | Winter | 1045 | 20 | 1 | 1 | 4740-Emergency generator trip devices | SF-Startup Failure | 300-Gas Turbine/Jet Engine (Simple Cycle Operation)
4740 | Emergency generator trip devices | Generator | Controls | U1 | Forced - Immediate | 2019 | Gas | GG | 300 | Gas Turbine/Jet Engine (Simple Cycle Operation) | WECC | Off-Peak | 4.75 | 28.5 | 1 | 1 | 4740-Emergency generator trip devices | U1-Forced - Immediate | 300-Gas Turbine/Jet Engine (Simple Cycle Operation)
4740 | Emergency generator trip devices | Generator | Controls | U1 | Forced - Immediate | 2019 | Gas | GG | 300 | Gas Turbine/Jet Engine (Simple Cycle Operation) | SERC | Summer | 249.55 | 161 | 1 | 1 | 4740-Emergency generator trip devices | U1-Forced - Immediate | 300-Gas Turbine/Jet Engine (Simple Cycle Operation)
4740 | Emergency generator trip devices | Generator | Controls | U1 | Forced - Immediate | 2019 | Gas | GG | 300 | Gas Turbine/Jet Engine (Simple Cycle Operation) | NPCC | Winter | 65.8 | 47 | 1 | 1 | 4740-Emergency generator trip devices | U1-Forced - Immediate | 300-Gas Turbine/Jet Engine (Simple Cycle Operation)
4740 | Emergency generator trip devices | Generator | Controls | U1 | Forced - Immediate | 2019 | Oil | DI | 300 | Gas Turbine/Jet Engine (Simple Cycle Operation) | RFC | Winter | 498.3333 | 23 | 1 | 1 | 4740-Emergency generator trip devices | U1-Forced - Immediate | 300-Gas Turbine/Jet Engine (Simple Cycle Operation)
4740 | Emergency generator trip devices | Generator | Controls | SF | Startup Failure | 2019 | Gas | GG | 300 | Gas Turbine/Jet Engine (Simple Cycle Operation) | SERC | Summer | 220.5 | 105 | 1 | 1 | 4740-Emergency generator trip devices | SF-Startup Failure | 300-Gas Turbine/Jet Engine (Simple Cycle Operation)
4740 | Emergency generator trip devices | Generator | Controls | U1 | Forced - Immediate | 2019 | Gas | GG | 300 | Gas Turbine/Jet Engine (Simple Cycle Operation) | SERC | Off-Peak | 7225.1019 | 155.49 | 1 | 1 | 4740-Emergency generator trip devices | U1-Forced - Immediate | 300-Gas Turbine/Jet Engine (Simple Cycle Operation)
4740 | Emergency generator trip devices | Generator | Controls | U1 | Forced - Immediate | 2019 | Gas | GG | 300 | Gas Turbine/Jet Engine (Simple Cycle Operation) | RFC | Winter | 83.0333 | 94 | 1 | 1 | 4740-Emergency generator trip devices | U1-Forced - Immediate | 300-Gas Turbine/Jet Engine (Simple Cycle Operation)
4740 | Emergency generator trip devices | Generator | Controls | U1 | Forced - Immediate | 2019 | Gas | GG | 300 | Gas Turbine/Jet Engine (Simple Cycle Operation) | SERC | Winter | 21895.2499 | 195 | 1 | 1 | 4740-Emergency generator trip devices | U1-Forced - Immediate | 300-Gas Turbine/Jet Engine (Simple Cycle Operation)
4740 | Emergency generator trip devices | Generator | Controls | SF | Startup Failure | 2019 | Gas | GG | 300 | Gas Turbine/Jet Engine (Simple Cycle Operation) | RFC | Off-Peak | 11.9 | 51 | 1 | 1 | 4740-Emergency generator trip devices | SF-Startup Failure | 300-Gas Turbine/Jet Engine (Simple Cycle Operation)
4740 | Emergency generator trip devices | Generator | Controls | SF | Startup Failure | 2019 | Gas | GG | 300 | Gas Turbine/Jet Engine (Simple Cycle Operation) | SERC | Summer | 3.75 | 75 | 1 | 1 | 4740-Emergency generator trip devices | SF-Startup Failure | 300-Gas Turbine/Jet Engine (Simple Cycle Operation)
4740 | Emergency generator trip devices | Generator | Controls | SF | Startup Failure | 2019 | Gas | GG | 300 | Gas Turbine/Jet Engine (Simple Cycle Operation) | SERC | Summer | 153.7 | 106 | 1 | 1 | 4740-Emergency generator trip devices | SF-Startup Failure | 300-Gas Turbine/Jet Engine (Simple Cycle Operation)
4740 | Emergency generator trip devices | Generator | Controls | SF | Startup Failure | 2019 | Gas | GG | 300 | Gas Turbine/Jet Engine (Simple Cycle Operation) | SERC | Summer | 247.3333 | 106 | 1 | 1 | 4740-Emergency generator trip devices | SF-Startup Failure | 300-Gas Turbine/Jet Engine (Simple Cycle Operation)
4740 | Emergency generator trip devices | Generator | Controls | U1 | Forced - Immediate | 2019 | Gas | GG | 300 | Gas Turbine/Jet Engine (Simple Cycle Operation) | SERC | Summer | 41581 | 172 | 1 | 1 | 4740-Emergency generator trip devices | U1-Forced - Immediate | 300-Gas Turbine/Jet Engine (Simple Cycle Operation)
4740 | Emergency generator trip devices | Generator | Controls | U1 | Forced - Immediate | 2019 | Oil | DI | 300 | Gas Turbine/Jet Engine (Simple Cycle Operation) | NPCC | Off-Peak | 242.1166 | 99.5 | 2 | 2 | 4740-Emergency generator trip devices | U1-Forced - Immediate | 300-Gas Turbine/Jet Engine (Simple Cycle Operation)
4740 | Emergency generator trip devices | Generator | Controls | SF | Startup Failure | 2019 | Gas | GG | 300 | Gas Turbine/Jet Engine (Simple Cycle Operation) | SERC | Summer | 159.5 | 110 | 1 | 1 | 4740-Emergency generator trip devices | SF-Startup Failure | 300-Gas Turbine/Jet Engine (Simple Cycle Operation)
4740 | Emergency generator trip devices | Generator | Controls | U1 | Forced - Immediate | 2019 | Gas | GG | 300 | Gas Turbine/Jet Engine (Simple Cycle Operation) | SERC | Off-Peak | 45164.6619 | 155.49 | 1 | 1 | 4740-Emergency generator trip devices | U1-Forced - Immediate | 300-Gas Turbine/Jet Engine (Simple Cycle Operation)
4740 | Emergency generator trip devices | Generator | Controls | SF | Startup Failure | 2019 | Gas | GG | 300 | Gas Turbine/Jet Engine (Simple Cycle Operation) | MRO | Winter | 127.68 | 45.6 | 1 | 1 | 4740-Emergency generator trip devices | SF-Startup Failure | 300-Gas Turbine/Jet Engine (Simple Cycle Operation)
4740 | Emergency generator trip devices | Generator | Controls | U1 | Forced - Immediate | 2019 | Gas | GG | 300 | Gas Turbine/Jet Engine (Simple Cycle Operation) | WECC | Off-Peak | 56.35 | 69 | 1 | 1 | 4740-Emergency generator trip devices | U1-Forced - Immediate | 300-Gas Turbine/Jet Engine (Simple Cycle Operation)
4740 | Emergency generator trip devices | Generator | Controls | U1 | Forced - Immediate | 2019 | Gas | GG | 300 | Gas Turbine/Jet Engine (Simple Cycle Operation) | MRO | Off-Peak | 1163.2 | 48 | 1 | 1 | 4740-Emergency generator trip devices | U1-Forced - Immediate | 300-Gas Turbine/Jet Engine (Simple Cycle Operation)
4740 | Emergency generator trip devices | Generator | Controls | U1 | Forced - Immediate | 2019 | Gas | GG | 300 | Gas Turbine/Jet Engine (Simple Cycle Operation) | WECC | Off-Peak | 3520 | 55 | 1 | 1 | 4740-Emergency generator trip devices | U1-Forced - Immediate | 300-Gas Turbine/Jet Engine (Simple Cycle Operation)
4740 | Emergency generator trip devices | Generator | Controls | U1 | Forced - Immediate | 2019 | Gas | GG | 300 | Gas Turbine/Jet Engine (Simple Cycle Operation) | SERC | Off-Peak | 14266.2075 | 155.49 | 1 | 1 | 4740-Emergency generator trip devices | U1-Forced - Immediate | 300-Gas Turbine/Jet Engine (Simple Cycle Operation)
4740 | Emergency generator trip devices | Generator | Controls | U1 | Forced - Immediate | 2019 | Gas | GG | 300 | Gas Turbine/Jet Engine (Simple Cycle Operation) | NPCC | Winter | 275.7333 | 47 | 1 | 1 | 4740-Emergency generator trip devices | U1-Forced - Immediate | 300-Gas Turbine/Jet Engine (Simple Cycle Operation)
4740 | Emergency generator trip devices | Generator | Controls | U1 | Forced - Immediate | 2019 | Oil | DI | 300 | Gas Turbine/Jet Engine (Simple Cycle Operation) | MRO | Summer | 417.4917 | 21.05 | 1 | 1 | 4740-Emergency generator trip devices | U1-Forced - Immediate | 300-Gas Turbine/Jet Engine (Simple Cycle Operation)
4740 | Emergency generator trip devices | Generator | Controls | SF | Startup Failure | 2019 | Gas | GG | 300 | Gas Turbine/Jet Engine (Simple Cycle Operation) | SERC | Summer | 152.25 | 105 | 1 | 1 | 4740-Emergency generator trip devices | SF-Startup Failure | 300-Gas Turbine/Jet Engine (Simple Cycle Operation)
4740 | Emergency generator trip devices | Generator | Controls | SF | Startup Failure | 2019 | Gas | GG | 300 | Gas Turbine/Jet Engine (Simple Cycle Operation) | SERC | Summer | 205.3333 | 110 | 1 | 1 | 4740-Emergency generator trip devices | SF-Startup Failure | 300-Gas Turbine/Jet Engine (Simple Cycle Operation)
4740 | Emergency generator trip devices | Generator | Controls | U1 | Forced - Immediate | 2019 | Gas | GG | 300 | Gas Turbine/Jet Engine (Simple Cycle Operation) | TRE | Off-Peak | 131.8666 | 46 | 1 | 1 | 4740-Emergency generator trip devices | U1-Forced - Immediate | 300-Gas Turbine/Jet Engine (Simple Cycle Operation)
4740 | Emergency generator trip devices | Generator | Controls | U1 | Forced - Immediate | 2019 | Gas | GG | 300 | Gas Turbine/Jet Engine (Simple Cycle Operation) | RFC | Off-Peak | 48974.9999 | 180 | 1 | 1 | 4740-Emergency generator trip devices | U1-Forced - Immediate | 300-Gas Turbine/Jet Engine (Simple Cycle Operation)
4740 | Emergency generator trip devices | Generator | Controls | U1 | Forced - Immediate | 2019 | Gas | GG | 300 | Gas Turbine/Jet Engine (Simple Cycle Operation) | WECC | Summer | 134.55 | 103.5 | 1 | 1 | 4740-Emergency generator trip devices | U1-Forced - Immediate | 300-Gas Turbine/Jet Engine (Simple Cycle Operation)
4740 | Emergency generator trip devices | Generator | Controls | U1 | Forced - Immediate | 2019 | Gas | GG | 300 | Gas Turbine/Jet Engine (Simple Cycle Operation) | WECC | Summer | 2880 | 144 | 1 | 1 | 4740-Emergency generator trip devices | U1-Forced - Immediate | 300-Gas Turbine/Jet Engine (Simple Cycle Operation)
4740 | Emergency generator trip devices | Generator | Controls | U1 | Forced - Immediate | 2019 | Gas | GG | 300 | Gas Turbine/Jet Engine (Simple Cycle Operation) | SERC | Summer | 4978.6 | 160.6 | 1 | 1 | 4740-Emergency generator trip devices | U1-Forced - Immediate | 300-Gas Turbine/Jet Engine (Simple Cycle Operation)
4740 | Emergency generator trip devices | Generator | Controls | U1 | Forced - Immediate | 2019 | Gas | GG | 300 | Gas Turbine/Jet Engine (Simple Cycle Operation) | WECC | Winter | 1623 | 30 | 1 | 1 | 4740-Emergency generator trip devices | U1-Forced - Immediate | 300-Gas Turbine/Jet Engine (Simple Cycle Operation)
4740 | Emergency generator trip devices | Generator | Controls | U1 | Forced - Immediate | 2019 | Gas | GG | 300 | Gas Turbine/Jet Engine (Simple Cycle Operation) | SERC | Winter | 464091.6666 | 125 | 1 | 1 | 4740-Emergency generator trip devices | U1-Forced - Immediate | 300-Gas Turbine/Jet Engine (Simple Cycle Operation)
4740 | Emergency generator trip devices | Generator | Controls | U1 | Forced - Immediate | 2019 | Hydro | WA | 500 | Pumped Storage/Hydro | WECC | Off-Peak | 46.8 | 117 | 1 | 1 | 4740-Emergency generator trip devices | U1-Forced - Immediate | 500-Pumped Storage/Hydro
4740 | Emergency generator trip devices | Generator | Controls | U1 | Forced - Immediate | 2019 | Hydro | WA | 500 | Pumped Storage/Hydro | WECC | Off-Peak | 155.3333 | 40 | 1 | 1 | 4740-Emergency generator trip devices | U1-Forced - Immediate | 500-Pumped Storage/Hydro
4740 | Emergency generator trip devices | Generator | Controls | U1 | Forced - Immediate | 2019 | Hydro | WA | 500 | Pumped Storage/Hydro | RFC | Summer | 18.0283 | 37.3 | 1 | 1 | 4740-Emergency generator trip devices | U1-Forced - Immediate | 500-Pumped Storage/Hydro
4740 | Emergency generator trip devices | Generator | Controls | U1 | Forced - Immediate | 2019 | Hydro | WA | 500 | Pumped Storage/Hydro | NPCC | Summer | 22.8666 | 28 | 1 | 1 | 4740-Emergency generator trip devices | U1-Forced - Immediate | 500-Pumped Storage/Hydro
4740 | Emergency generator trip devices | Generator | Controls | U1 | Forced - Immediate | 2019 | Hydro | WA | 500 | Pumped Storage/Hydro | SERC | Summer | 46.8 | 24 | 1 | 1 | 4740-Emergency generator trip devices | U1-Forced - Immediate | 500-Pumped Storage/Hydro
4740 | Emergency generator trip devices | Generator | Controls | U1 | Forced - Immediate | 2019 | Hydro | WA | 500 | Pumped Storage/Hydro | RFC | Summer | 312.6983 | 37.3 | 1 | 1 | 4740-Emergency generator trip devices | U1-Forced - Immediate | 500-Pumped Storage/Hydro
4740 | Emergency generator trip devices | Generator | Controls | U1 | Forced - Immediate | 2019 | Hydro | WA | 500 | Pumped Storage/Hydro | WECC | Winter | 195.5 | 27.6 | 1 | 1 | 4740-Emergency generator trip devices | U1-Forced - Immediate | 500-Pumped Storage/Hydro
4740 | Emergency generator trip devices | Generator | Controls | U1 | Forced - Immediate | 2019 | Hydro | WA | 500 | Pumped Storage/Hydro | SERC | Winter | 1166.7499 | 195 | 1 | 1 | 4740-Emergency generator trip devices | U1-Forced - Immediate | 500-Pumped Storage/Hydro
4740 | Emergency generator trip devices | Generator | Controls | U1 | Forced - Immediate | 2019 | Hydro | WA | 500 | Pumped Storage/Hydro | WECC | Winter | 1358.8332 | 155 | 1 | 1 | 4740-Emergency generator trip devices | U1-Forced - Immediate | 500-Pumped Storage/Hydro
4740 | Emergency generator trip devices | Generator | Controls | U1 | Forced - Immediate | 2019 | Hydro | WA | 500 | Pumped Storage/Hydro | SERC | Winter | 2853.4061 | 27.97 | 1 | 1 | 4740-Emergency generator trip devices | U1-Forced - Immediate | 500-Pumped Storage/Hydro
4740 | Emergency generator trip devices | Generator | Controls | U1 | Forced - Immediate | 2019 | Hydro | WA | 500 | Pumped Storage/Hydro | SERC | Winter | 4655.6067 | 29.78 | 1 | 1 | 4740-Emergency generator trip devices | U1-Forced - Immediate | 500-Pumped Storage/Hydro
4740 | Emergency generator trip devices | Generator | Controls | D1 | Forced - Immediate | 2019 | Hydro | WA | 500 | Pumped Storage/Hydro | SERC | Summer | 1.89 | 12.6 | 1 | 1 | 4740-Emergency generator trip devices | D1-Forced - Immediate | 500-Pumped Storage/Hydro
4740 | Emergency generator trip devices | Generator | Controls | U1 | Forced - Immediate | 2019 | Hydro | WA | 500 | Pumped Storage/Hydro | MRO | Off-Peak | 81.5833 | 55 | 1 | 1 | 4740-Emergency generator trip devices | U1-Forced - Immediate | 500-Pumped Storage/Hydro
4740 | Emergency generator trip devices | Generator | Controls | U1 | Forced - Immediate | 2019 | Hydro | WA | 500 | Pumped Storage/Hydro | NPCC | Off-Peak | 101 | 60 | 1 | 1 | 4740-Emergency generator trip devices | U1-Forced - Immediate | 500-Pumped Storage/Hydro
4740 | Emergency generator trip devices | Generator | Controls | U1 | Forced - Immediate | 2019 | Hydro | WA | 500 | Pumped Storage/Hydro | WECC | Summer | 16.5 | 45 | 1 | 1 | 4740-Emergency generator trip devices | U1-Forced - Immediate | 500-Pumped Storage/Hydro
4740 | Emergency generator trip devices | Generator | Controls | U1 | Forced - Immediate | 2019 | Hydro | WA | 500 | Pumped Storage/Hydro | RFC | Summer | 1429.8333 | 37.3 | 1 | 1 | 4740-Emergency generator trip devices | U1-Forced - Immediate | 500-Pumped Storage/Hydro
4740 | Emergency generator trip devices | Generator | Controls | U1 | Forced - Immediate | 2019 | Hydro | WA | 500 | Pumped Storage/Hydro | SERC | Summer | 8671.5867 | 45.56 | 1 | 1 | 4740-Emergency generator trip devices | U1-Forced - Immediate | 500-Pumped Storage/Hydro
4740 | Emergency generator trip devices | Generator | Controls | U1 | Forced - Immediate | 2019 | Hydro | WA | 500 | Pumped Storage/Hydro | SERC | Winter | 4641.7093 | 29.78 | 1 | 1 | 4740-Emergency generator trip devices | U1-Forced - Immediate | 500-Pumped Storage/Hydro
4740 | Emergency generator trip devices | Generator | Controls | U1 | Forced - Immediate | 2019 | Hydro | WA | 500 | Pumped Storage/Hydro | WECC | Off-Peak | 68.159 | 52.43 | 1 | 1 | 4740-Emergency generator trip devices | U1-Forced - Immediate | 500-Pumped Storage/Hydro
4740 | Emergency generator trip devices | Generator | Controls | U1 | Forced - Immediate | 2019 | Hydro | WA | 500 | Pumped Storage/Hydro | MRO | Off-Peak | 77.9166 | 55 | 1 | 1 | 4740-Emergency generator trip devices | U1-Forced - Immediate | 500-Pumped Storage/Hydro
4740 | Emergency generator trip devices | Generator | Controls | U1 | Forced - Immediate | 2019 | Hydro | WA | 500 | Pumped Storage/Hydro | WECC | Off-Peak | 129.75 | 45 | 1 | 1 | 4740-Emergency generator trip devices | U1-Forced - Immediate | 500-Pumped Storage/Hydro
4740 | Emergency generator trip devices | Generator | Controls | U1 | Forced - Immediate | 2019 | Hydro | WA | 500 | Pumped Storage/Hydro | WECC | Off-Peak | 280.035 | 124.46 | 1 | 1 | 4740-Emergency generator trip devices | U1-Forced - Immediate | 500-Pumped Storage/Hydro
4740 | Emergency generator trip devices | Generator | Controls | U1 | Forced - Immediate | 2019 | Hydro | WA | 500 | Pumped Storage/Hydro | RFC | Summer | 4.9733 | 37.3 | 1 | 1 | 4740-Emergency generator trip devices | U1-Forced - Immediate | 500-Pumped Storage/Hydro
4740 | Emergency generator trip devices | Generator | Controls | U1 | Forced - Immediate | 2019 | Hydro | WA | 500 | Pumped Storage/Hydro | WECC | Summer | 225.3998 | 588 | 1 | 1 | 4740-Emergency generator trip devices | U1-Forced - Immediate | 500-Pumped Storage/Hydro
4740 | Emergency generator trip devices | Generator | Controls | U1 | Forced - Immediate | 2019 | Hydro | WA | 500 | Pumped Storage/Hydro | SERC | Summer | 2739.2715 | 41.41 | 1 | 1 | 4740-Emergency generator trip devices | U1-Forced - Immediate | 500-Pumped Storage/Hydro
4740 | Emergency generator trip devices | Generator | Controls | U1 | Forced - Immediate | 2019 | Hydro | WA | 500 | Pumped Storage/Hydro | WECC | Summer | 5890.4528 | 788.9 | 1 | 1 | 4740-Emergency generator trip devices | U1-Forced - Immediate | 500-Pumped Storage/Hydro
4740 | Emergency generator trip devices | Generator | Controls | U1 | Forced - Immediate | 2019 | Hydro | WA | 500 | Pumped Storage/Hydro | WECC | Winter | 11650.8332 | 155 | 2 | 2 | 4740-Emergency generator trip devices | U1-Forced - Immediate | 500-Pumped Storage/Hydro
4740 | Emergency generator trip devices | Generator | Controls | U1 | Forced - Immediate | 2019 | Hydro | WA | 500 | Pumped Storage/Hydro | WECC | Winter | 57466.25 | 155 | 2 | 2 | 4740-Emergency generator trip devices | U1-Forced - Immediate | 500-Pumped Storage/Hydro
4740 | Emergency generator trip devices | Generator | Controls | U1 | Forced - Immediate | 2019 | Hydro | WA | 500 | Pumped Storage/Hydro | WECC | Off-Peak | 28.9333 | 56 | 1 | 2 | 4740-Emergency generator trip devices | U1-Forced - Immediate | 500-Pumped Storage/Hydro
4740 | Emergency generator trip devices | Generator | Controls | U1 | Forced - Immediate | 2019 | Hydro | WA | 500 | Pumped Storage/Hydro | WECC | Summer | 12.8503 | 20.29 | 1 | 1 | 4740-Emergency generator trip devices | U1-Forced - Immediate | 500-Pumped Storage/Hydro
4740 | Emergency generator trip devices | Generator | Controls | U1 | Forced - Immediate | 2019 | Hydro | WA | 500 | Pumped Storage/Hydro | SERC | Summer | 16.2 | 54 | 1 | 1 | 4740-Emergency generator trip devices | U1-Forced - Immediate | 500-Pumped Storage/Hydro
4740 | Emergency generator trip devices | Generator | Controls | U1 | Forced - Immediate | 2019 | Hydro | WA | 500 | Pumped Storage/Hydro | SERC | Summer | 67.3135 | 22.07 | 1 | 1 | 4740-Emergency generator trip devices | U1-Forced - Immediate | 500-Pumped Storage/Hydro
4740 | Emergency generator trip devices | Generator | Controls | U1 | Forced - Immediate | 2019 | Hydro | WA | 500 | Pumped Storage/Hydro | RFC | Summer | 123.25 | 29 | 1 | 1 | 4740-Emergency generator trip devices | U1-Forced - Immediate | 500-Pumped Storage/Hydro
4740 | Emergency generator trip devices | Generator | Controls | U1 | Forced - Immediate | 2019 | Hydro | WA | 500 | Pumped Storage/Hydro | SERC | Summer | 135 | 54 | 1 | 1 | 4740-Emergency generator trip devices | U1-Forced - Immediate | 500-Pumped Storage/Hydro
4740 | Emergency generator trip devices | Generator | Controls | U1 | Forced - Immediate | 2019 | Hydro | WA | 500 | Pumped Storage/Hydro | SERC | Winter | 16.2 | 54 | 1 | 1 | 4740-Emergency generator trip devices | U1-Forced - Immediate | 500-Pumped Storage/Hydro
4740 | Emergency generator trip devices | Generator | Controls | U1 | Forced - Immediate | 2019 | Hydro | WA | 500 | Pumped Storage/Hydro | WECC | Off-Peak | 26.8666 | 31 | 1 | 1 | 4740-Emergency generator trip devices | U1-Forced - Immediate | 500-Pumped Storage/Hydro
4740 | Emergency generator trip devices | Generator | Controls | U1 | Forced - Immediate | 2019 | Hydro | WA | 500 | Pumped Storage/Hydro | WECC | Off-Peak | 135.7 | 27.6 | 1 | 1 | 4740-Emergency generator trip devices | U1-Forced - Immediate | 500-Pumped Storage/Hydro
4740 | Emergency generator trip devices | Generator | Controls | U1 | Forced - Immediate | 2019 | Hydro | WA | 500 | Pumped Storage/Hydro | WECC | Off-Peak | 333.25 | 31 | 1 | 1 | 4740-Emergency generator trip devices | U1-Forced - Immediate | 500-Pumped Storage/Hydro
4740 | Emergency generator trip devices | Generator | Controls | U1 | Forced - Immediate | 2019 | Hydro | WA | 500 | Pumped Storage/Hydro | WECC | Summer | 17.5583 | 42.14 | 1 | 1 | 4740-Emergency generator trip devices | U1-Forced - Immediate | 500-Pumped Storage/Hydro
4740 | Emergency generator trip devices | Generator | Controls | U1 | Forced - Immediate | 2019 | Hydro | WA | 500 | Pumped Storage/Hydro | RFC | Summer | 23.6233 | 37.3 | 1 | 1 | 4740-Emergency generator trip devices | U1-Forced - Immediate | 500-Pumped Storage/Hydro
4740 | Emergency generator trip devices | Generator | Controls | U1 | Forced - Immediate | 2019 | Hydro | WA | 500 | Pumped Storage/Hydro | WECC | Summer | 95.2 | 34 | 1 | 1 | 4740-Emergency generator trip devices | U1-Forced - Immediate | 500-Pumped Storage/Hydro
4740 | Emergency generator trip devices | Generator | Controls | U1 | Forced - Immediate | 2019 | Hydro | WA | 500 | Pumped Storage/Hydro | WECC | Summer | 174.6666 | 40 | 1 | 1 | 4740-Emergency generator trip devices | U1-Forced - Immediate | 500-Pumped Storage/Hydro
4740 | Emergency generator trip devices | Generator | Controls | U1 | Forced - Immediate | 2019 | Hydro | WA | 500 | Pumped Storage/Hydro | SERC | Summer | 351.2 | 24 | 1 | 1 | 4740-Emergency generator trip devices | U1-Forced - Immediate | 500-Pumped Storage/Hydro
4740 | Emergency generator trip devices | Generator | Controls | U1 | Forced - Immediate | 2019 | Hydro | WA | 500 | Pumped Storage/Hydro | WECC | Winter | 31.85 | 127.4 | 1 | 2 | 4740-Emergency generator trip devices | U1-Forced - Immediate | 500-Pumped Storage/Hydro
4740 | Emergency generator trip devices | Generator | Controls | D1 | Forced - Immediate | 2019 | Hydro | WA | 500 | Pumped Storage/Hydro | WECC | Off-Peak | 16.25 | 39 | 1 | 1 | 4740-Emergency generator trip devices | D1-Forced - Immediate | 500-Pumped Storage/Hydro
4740 | Emergency generator trip devices | Generator | Controls | D1 | Forced - Immediate | 2019 | Hydro | WA | 500 | Pumped Storage/Hydro | SERC | Summer | 8.32 | 15.6 | 1 | 1 | 4740-Emergency generator trip devices | D1-Forced - Immediate | 500-Pumped Storage/Hydro
4740 | Emergency generator trip devices | Generator | Controls | U1 | Forced - Immediate | 2019 | Hydro | WA | 500 | Pumped Storage/Hydro | WECC | Off-Peak | 12.75 | 45 | 1 | 1 | 4740-Emergency generator trip devices | U1-Forced - Immediate | 500-Pumped Storage/Hydro
4740 | Emergency generator trip devices | Generator | Controls | U1 | Forced - Immediate | 2019 | Hydro | WA | 500 | Pumped Storage/Hydro | WECC | Off-Peak | 1891.3996 | 588 | 1 | 1 | 4740-Emergency generator trip devices | U1-Forced - Immediate | 500-Pumped Storage/Hydro
4740 | Emergency generator trip devices | Generator | Controls | U1 | Forced - Immediate | 2019 | Hydro | WA | 500 | Pumped Storage/Hydro | SERC | Off-Peak | 2684.78 | 45.3 | 1 | 1 | 4740-Emergency generator trip devices | U1-Forced - Immediate | 500-Pumped Storage/Hydro
4740 | Emergency generator trip devices | Generator | Controls | U1 | Forced - Immediate | 2019 | Hydro | WA | 500 | Pumped Storage/Hydro | WECC | Off-Peak | 3078.4165 | 265 | 1 | 1 | 4740-Emergency generator trip devices | U1-Forced - Immediate | 500-Pumped Storage/Hydro
4740 | Emergency generator trip devices | Generator | Controls | U1 | Forced - Immediate | 2019 | Hydro | WA | 500 | Pumped Storage/Hydro | WECC | Off-Peak | 6628 | 40 | 1 | 1 | 4740-Emergency generator trip devices | U1-Forced - Immediate | 500-Pumped Storage/Hydro
4740 | Emergency generator trip devices | Generator | Controls | U1 | Forced - Immediate | 2019 | Hydro | WA | 500 | Pumped Storage/Hydro | RFC | Summer | 5.595 | 37.3 | 1 | 1 | 4740-Emergency generator trip devices | U1-Forced - Immediate | 500-Pumped Storage/Hydro
4740 | Emergency generator trip devices | Generator | Controls | U1 | Forced - Immediate | 2019 | Hydro | WA | 500 | Pumped Storage/Hydro | SERC | Summer | 3222.755 | 63.15 | 1 | 1 | 4740-Emergency generator trip devices | U1-Forced - Immediate | 500-Pumped Storage/Hydro
4740 | Emergency generator trip devices | Generator | Controls | U1 | Forced - Immediate | 2019 | Hydro | WA | 500 | Pumped Storage/Hydro | SERC | Winter | 3626.8258 | 41.41 | 1 | 1 | 4740-Emergency generator trip devices | U1-Forced - Immediate | 500-Pumped Storage/Hydro
4740 | Emergency generator trip devices | Generator | Controls | D1 | Forced - Immediate | 2019 | Hydro | WA | 500 | Pumped Storage/Hydro | SERC | Summer | 9.54 | 15.9 | 1 | 1 | 4740-Emergency generator trip devices | D1-Forced - Immediate | 500-Pumped Storage/Hydro
4740 | Emergency generator trip devices | Generator | Controls | U1 | Forced - Immediate | 2019 | Hydro | WA | 500 | Pumped Storage/Hydro | MRO | Off-Peak | 197995 | 35 | 1 | 1 | 4740-Emergency generator trip devices | U1-Forced - Immediate | 500-Pumped Storage/Hydro
4740 | Emergency generator trip devices | Generator | Controls | U1 | Forced - Immediate | 2019 | Hydro | WA | 500 | Pumped Storage/Hydro | RFC | Summer | 9.325 | 37.3 | 1 | 1 | 4740-Emergency generator trip devices | U1-Forced - Immediate | 500-Pumped Storage/Hydro
4740 | Emergency generator trip devices | Generator | Controls | U1 | Forced - Immediate | 2019 | Hydro | WA | 500 | Pumped Storage/Hydro | RFC | Summer | 848.575 | 37.3 | 1 | 1 | 4740-Emergency generator trip devices | U1-Forced - Immediate | 500-Pumped Storage/Hydro
4740 | Emergency generator trip devices | Generator | Controls | U1 | Forced - Immediate | 2019 | Hydro | WA | 500 | Pumped Storage/Hydro | WECC | Summer | 1044.7885 | 37.47 | 1 | 1 | 4740-Emergency generator trip devices | U1-Forced - Immediate | 500-Pumped Storage/Hydro
4740 | Emergency generator trip devices | Generator | Controls | U1 | Forced - Immediate | 2019 | Hydro | WA | 500 | Pumped Storage/Hydro | RFC | Summer | 2620.325 | 37.3 | 1 | 1 | 4740-Emergency generator trip devices | U1-Forced - Immediate | 500-Pumped Storage/Hydro
4740 | Emergency generator trip devices | Generator | Controls | U1 | Forced - Immediate | 2019 | Hydro | WA | 500 | Pumped Storage/Hydro | WECC | Summer | 35408.4614 | 788.9 | 1 | 1 | 4740-Emergency generator trip devices | U1-Forced - Immediate | 500-Pumped Storage/Hydro
4740 | Emergency generator trip devices | Generator | Controls | U1 | Forced - Immediate | 2019 | Hydro | WA | 500 | Pumped Storage/Hydro | WECC | Winter | 6.4 | 64 | 1 | 1 | 4740-Emergency generator trip devices | U1-Forced - Immediate | 500-Pumped Storage/Hydro
4740 | Emergency generator trip devices | Generator | Controls | U1 | Forced - Immediate | 2019 | Hydro | WA | 500 | Pumped Storage/Hydro | SERC | Winter | 10.8 | 54 | 1 | 1 | 4740-Emergency generator trip devices | U1-Forced - Immediate | 500-Pumped Storage/Hydro
4740 | Emergency generator trip devices | Generator | Controls | U1 | Forced - Immediate | 2019 | Hydro | WA | 500 | Pumped Storage/Hydro | NPCC | Winter | 4770 | 225 | 1 | 1 | 4740-Emergency generator trip devices | U1-Forced - Immediate | 500-Pumped Storage/Hydro
4740 | Emergency generator trip devices | Generator | Controls | U1 | Forced - Immediate | 2019 | Hydro | WA | 500 | Pumped Storage/Hydro | WECC | Off-Peak | 28.665 | 38.22 | 1 | 1 | 4740-Emergency generator trip devices | U1-Forced - Immediate | 500-Pumped Storage/Hydro
4740 | Emergency generator trip devices | Generator | Controls | U1 | Forced - Immediate | 2019 | Hydro | WA | 500 | Pumped Storage/Hydro | WECC | Off-Peak | 69.9066 | 52.43 | 1 | 1 | 4740-Emergency generator trip devices | U1-Forced - Immediate | 500-Pumped Storage/Hydro
4740 | Emergency generator trip devices | Generator | Controls | U1 | Forced - Immediate | 2019 | Hydro | WA | 500 | Pumped Storage/Hydro | WECC | Off-Peak | 11624.6665 | 265 | 1 | 1 | 4740-Emergency generator trip devices | U1-Forced - Immediate | 500-Pumped Storage/Hydro
4740 | Emergency generator trip devices | Generator | Controls | U1 | Forced - Immediate | 2019 | Hydro | WA | 500 | Pumped Storage/Hydro | WECC | Summer | 4.5 | 45 | 1 | 1 | 4740-Emergency generator trip devices | U1-Forced - Immediate | 500-Pumped Storage/Hydro
4740 | Emergency generator trip devices | Generator | Controls | U1 | Forced - Immediate | 2019 | Hydro | WA | 500 | Pumped Storage/Hydro | WECC | Summer | 69.75 | 155 | 4 | 4 | 4740-Emergency generator trip devices | U1-Forced - Immediate | 500-Pumped Storage/Hydro
4740 | Emergency generator trip devices | Generator | Controls | U1 | Forced - Immediate | 2019 | Hydro | WA | 500 | Pumped Storage/Hydro | WECC | Winter | 47.0563 | 42.14 | 1 | 1 | 4740-Emergency generator trip devices | U1-Forced - Immediate | 500-Pumped Storage/Hydro
4740 | Emergency generator trip devices | Generator | Controls | U1 | Forced - Immediate | 2019 | Hydro | WA | 500 | Pumped Storage/Hydro | MRO | Winter | 191.7367 | 23.72 | 1 | 1 | 4740-Emergency generator trip devices | U1-Forced - Immediate | 500-Pumped Storage/Hydro
4740 | Emergency generator trip devices | Generator | Controls | U1 | Forced - Immediate | 2019 | Gas | GG | 850 | Combined Cycle Block | WECC | Off-Peak | 109.25 | 28.5 | 1 | 1 | 4740-Emergency generator trip devices | U1-Forced - Immediate | 850-Combined Cycle Block
4740 | Emergency generator trip devices | Generator | Controls | D1 | Forced - Immediate | 2019 | Gas | GG | 850 | Combined Cycle Block | RFC | Winter | 405 | 45 | 1 | 1 | 4740-Emergency generator trip devices | D1-Forced - Immediate | 850-Combined Cycle Block
4740 | Emergency generator trip devices | Generator | Controls | D1 | Forced - Immediate | 2019 | Gas | GG | 850 | Combined Cycle Block | RFC | Winter | 784.7 | 118 | 1 | 1 | 4740-Emergency generator trip devices | D1-Forced - Immediate | 850-Combined Cycle Block
4740 | Emergency generator trip devices | Generator | Controls | U1 | Forced - Immediate | 2019 | Gas | GG | 850 | Combined Cycle Block | SERC | Summer | 1077.6665 | 244 | 1 | 1 | 4740-Emergency generator trip devices | U1-Forced - Immediate | 850-Combined Cycle Block
4740 | Emergency generator trip devices | Generator | Controls | D1 | Forced - Immediate | 2019 | Gas | GG | 850 | Combined Cycle Block | RFC | Winter | 629.25 | 45 | 1 | 1 | 4740-Emergency generator trip devices | D1-Forced - Immediate | 850-Combined Cycle Block
4740 | Emergency generator trip devices | Generator | Controls | U1 | Forced - Immediate | 2019 | Gas | GG | 850 | Combined Cycle Block | WECC | Off-Peak | 127 | 30 | 1 | 1 | 4740-Emergency generator trip devices | U1-Forced - Immediate | 850-Combined Cycle Block
4740 | Emergency generator trip devices | Generator | Controls | U1 | Forced - Immediate | 2019 | Gas | GG | 850 | Combined Cycle Block | SERC | Summer | 1197.1833 | 109 | 1 | 1 | 4740-Emergency generator trip devices | U1-Forced - Immediate | 850-Combined Cycle Block
4740 | Emergency generator trip devices | Generator | Controls | U1 | Forced - Immediate | 2019 | Gas | GG | 850 | Combined Cycle Block | RFC | Winter | 529.75 | 163 | 1 | 1 | 4740-Emergency generator trip devices | U1-Forced - Immediate | 850-Combined Cycle Block
4740 | Emergency generator trip devices | Generator | Controls | D1 | Forced - Immediate | 2019 | Gas | GG | 850 | Combined Cycle Block | RFC | Summer | 247 | 380 | 1 | 1 | 4740-Emergency generator trip devices | D1-Forced - Immediate | 850-Combined Cycle Block
4740 | Emergency generator trip devices | Generator | Controls | D1 | Forced - Immediate | 2019 | Gas | GG | 850 | Combined Cycle Block | RFC | Off-Peak | 68.25 | 45 | 1 | 1 | 4740-Emergency generator trip devices | D1-Forced - Immediate | 850-Combined Cycle Block
4740 | Emergency generator trip devices | Generator | Controls | U1 | Forced - Immediate | 2019 | Gas | GG | 850 | Combined Cycle Block | WECC | Off-Peak | 26.6 | 28.5 | 1 | 1 | 4740-Emergency generator trip devices | U1-Forced - Immediate | 850-Combined Cycle Block
4740 | Emergency generator trip devices | Generator | Controls | U1 | Forced - Immediate | 2019 | Gas | GG | 850 | Combined Cycle Block | SERC | Off-Peak | 3637.8331 | 299 | 1 | 1 | 4740-Emergency generator trip devices | U1-Forced - Immediate | 850-Combined Cycle Block
4740 | Emergency generator trip devices | Generator | Controls | U1 | Forced - Immediate | 2019 | Gas | GG | 850 | Combined Cycle Block | SERC | Summer | 93.3333 | 175 | 1 | 1 | 4740-Emergency generator trip devices | U1-Forced - Immediate | 850-Combined Cycle Block
4740 | Emergency generator trip devices | Generator | Controls | U1 | Forced - Immediate | 2019 | Gas | GG | 850 | Combined Cycle Block | NPCC | Winter | 601.079 | 538.28 | 1 | 1 | 4740-Emergency generator trip devices | U1-Forced - Immediate | 850-Combined Cycle Block
4740 | Emergency generator trip devices | Generator | Controls | D1 | Forced - Immediate | 2019 | Gas | GG | 850 | Combined Cycle Block | RFC | Off-Peak | 148.5 | 45 | 1 | 1 | 4740-Emergency generator trip devices | D1-Forced - Immediate | 850-Combined Cycle Block
4740 | Emergency generator trip devices | Generator | Controls | D1 | Forced - Immediate | 2019 | Gas | GG | 850 | Combined Cycle Block | RFC | Winter | 207.75 | 45 | 1 | 1 | 4740-Emergency generator trip devices | D1-Forced - Immediate | 850-Combined Cycle Block
4740 | Emergency generator trip devices | Generator | Controls | U1 | Forced - Immediate | 2019 | Gas | GG | 850 | Combined Cycle Block | SERC | Winter | 444.6 | 117 | 1 | 1 | 4740-Emergency generator trip devices | U1-Forced - Immediate | 850-Combined Cycle Block
4740 | Emergency generator trip devices | Generator | Controls | D1 | Forced - Immediate | 2019 | Gas | GG | 850 | Combined Cycle Block | RFC | Winter | 206.25 | 45 | 1 | 1 | 4740-Emergency generator trip devices | D1-Forced - Immediate | 850-Combined Cycle Block
4740 | Emergency generator trip devices | Generator | Controls | D1 | Forced - Immediate | 2019 | Gas | GG | 850 | Combined Cycle Block | RFC | Summer | 16826.8 | 118 | 1 | 1 | 4740-Emergency generator trip devices | D1-Forced - Immediate | 850-Combined Cycle Block
4740 | Emergency generator trip devices | Generator | Controls | U1 | Forced - Immediate | 2019 | Gas | GG | 850 | Combined Cycle Block | WECC | Off-Peak | 37.5 | 30 | 1 | 1 | 4740-Emergency generator trip devices | U1-Forced - Immediate | 850-Combined Cycle Block
4740 | Emergency generator trip devices | Generator | Controls | U1 | Forced - Immediate | 2019 | Gas | GG | 851 | CC GT units | WECC | Off-Peak | 14472.5929 | 252.87 | 1 | 1 | 4740-Emergency generator trip devices | U1-Forced - Immediate | 851-CC GT units
4740 | Emergency generator trip devices | Generator | Controls | U1 | Forced - Immediate | 2019 | Gas | GG | 851 | CC GT units | WECC | Summer | 37.24 | 37.24 | 1 | 1 | 4740-Emergency generator trip devices | U1-Forced - Immediate | 851-CC GT units
4740 | Emergency generator trip devices | Generator | Controls | U1 | Forced - Immediate | 2019 | Gas | GG | 851 | CC GT units | WECC | Summer | 55.9666 | 73 | 1 | 1 | 4740-Emergency generator trip devices | U1-Forced - Immediate | 851-CC GT units
4740 | Emergency generator trip devices | Generator | Controls | U1 | Forced - Immediate | 2019 | Gas | GG | 851 | CC GT units | WECC | Summer | 117.9266 | 37.24 | 1 | 1 | 4740-Emergency generator trip devices | U1-Forced - Immediate | 851-CC GT units
4740 | Emergency generator trip devices | Generator | Controls | U1 | Forced - Immediate | 2019 | Gas | GG | 851 | CC GT units | TRE | Summer | 1444.5 | 214 | 1 | 1 | 4740-Emergency generator trip devices | U1-Forced - Immediate | 851-CC GT units
4740 | Emergency generator trip devices | Generator | Controls | D1 | Forced - Immediate | 2019 | Gas | GG | 851 | CC GT units | TRE | Summer | 27.3302 | 234.26 | 1 | 1 | 4740-Emergency generator trip devices | D1-Forced - Immediate | 851-CC GT units
4740 | Emergency generator trip devices | Generator | Controls | U1 | Forced - Immediate | 2019 | Gas | GG | 851 | CC GT units | TRE | Off-Peak | 854.49 | 187.8 | 1 | 1 | 4740-Emergency generator trip devices | U1-Forced - Immediate | 851-CC GT units
4740 | Emergency generator trip devices | Generator | Controls | U1 | Forced - Immediate | 2019 | Gas | GG | 851 | CC GT units | WECC | Summer | 5455.4416 | 164.9 | 1 | 1 | 4740-Emergency generator trip devices | U1-Forced - Immediate | 851-CC GT units
4740 | Emergency generator trip devices | Generator | Controls | U1 | Forced - Immediate | 2019 | Gas | GG | 851 | CC GT units | TRE | Summer | 1066.4333 | 214 | 1 | 1 | 4740-Emergency generator trip devices | U1-Forced - Immediate | 851-CC GT units
4740 | Emergency generator trip devices | Generator | Controls | U1 | Forced - Immediate | 2019 | Gas | GG | 851 | CC GT units | NPCC | Off-Peak | 242.1166 | 99.5 | 3 | 3 | 4740-Emergency generator trip devices | U1-Forced - Immediate | 851-CC GT units
4740 | Emergency generator trip devices | Generator | Controls | U1 | Forced - Immediate | 2019 | Gas | GG | 851 | CC GT units | TRE | Off-Peak | 119.2166 | 155.5 | 1 | 1 | 4740-Emergency generator trip devices | U1-Forced - Immediate | 851-CC GT units
4740 | Emergency generator trip devices | Generator | Controls | U1 | Forced - Immediate | 2019 | Gas | GG | 851 | CC GT units | SERC | Off-Peak | 10154.0833 | 169 | 1 | 1 | 4740-Emergency generator trip devices | U1-Forced - Immediate | 851-CC GT units
4740 | Emergency generator trip devices | Generator | Controls | U1 | Forced - Immediate | 2019 | Gas | GG | 851 | CC GT units | SERC | Summer | 75.8333 | 175 | 1 | 1 | 4740-Emergency generator trip devices | U1-Forced - Immediate | 851-CC GT units
4740 | Emergency generator trip devices | Generator | Controls | U1 | Forced - Immediate | 2019 | Gas | GG | 851 | CC GT units | WECC | Summer | 5125.6416 | 164.9 | 1 | 1 | 4740-Emergency generator trip devices | U1-Forced - Immediate | 851-CC GT units
4740 | Emergency generator trip devices | Generator | Controls | SF | Startup Failure | 2019 | Gas | GG | 851 | CC GT units | SERC | Off-Peak | 1405.5166 | 169 | 1 | 1 | 4740-Emergency generator trip devices | SF-Startup Failure | 851-CC GT units
4740 | Emergency generator trip devices | Generator | Controls | SF | Startup Failure | 2019 | Gas | GG | 851 | CC GT units | SERC | Off-Peak | 1412.5832 | 253 | 1 | 1 | 4740-Emergency generator trip devices | SF-Startup Failure | 851-CC GT units
4740 | Emergency generator trip devices | Generator | Controls | U1 | Forced - Immediate | 2019 | Gas | GG | 851 | CC GT units | SERC | Off-Peak | 2751.8833 | 169 | 1 | 1 | 4740-Emergency generator trip devices | U1-Forced - Immediate | 851-CC GT units
4740 | Emergency generator trip devices | Generator | Controls | SF | Startup Failure | 2019 | Gas | GG | 851 | CC GT units | TRE | Off-Peak | 14404.26 | 187.8 | 1 | 1 | 4740-Emergency generator trip devices | SF-Startup Failure | 851-CC GT units
4740 | Emergency generator trip devices | Generator | Controls | U1 | Forced - Immediate | 2019 | Gas | GG | 851 | CC GT units | RFC | Winter | 149.9999 | 225 | 1 | 1 | 4740-Emergency generator trip devices | U1-Forced - Immediate | 851-CC GT units
4740 | Emergency generator trip devices | Generator | Controls | U1 | Forced - Immediate | 2019 | Gas | GG | 851 | CC GT units | WECC | Off-Peak | 547.75 | 35 | 1 | 1 | 4740-Emergency generator trip devices | U1-Forced - Immediate | 851-CC GT units
4740 | Emergency generator trip devices | Generator | Controls | U1 | Forced - Immediate | 2019 | Gas | GG | 851 | CC GT units | NPCC | Off-Peak | 880.8333 | 175 | 1 | 1 | 4740-Emergency generator trip devices | U1-Forced - Immediate | 851-CC GT units
4740 | Emergency generator trip devices | Generator | Controls | U1 | Forced - Immediate | 2019 | Gas | GG | 851 | CC GT units | SERC | Off-Peak | 7122.9665 | 178 | 1 | 1 | 4740-Emergency generator trip devices | U1-Forced - Immediate | 851-CC GT units
4740 | Emergency generator trip devices | Generator | Controls | U1 | Forced - Immediate | 2019 | Gas | GG | 851 | CC GT units | SERC | Off-Peak | 27441.7332 | 188 | 1 | 1 | 4740-Emergency generator trip devices | U1-Forced - Immediate | 851-CC GT units
4740 | Emergency generator trip devices | Generator | Controls | U1 | Forced - Immediate | 2019 | Gas | GG | 851 | CC GT units | WECC | Summer | 58.4 | 73 | 1 | 1 | 4740-Emergency generator trip devices | U1-Forced - Immediate | 851-CC GT units
4740 | Emergency generator trip devices | Generator | Controls | U1 | Forced - Immediate | 2019 | Gas | GG | 851 | CC GT units | TRE | Summer | 5904.6332 | 307 | 1 | 1 | 4740-Emergency generator trip devices | U1-Forced - Immediate | 851-CC GT units
4740 | Emergency generator trip devices | Generator | Controls | D1 | Forced - Immediate | 2019 | Waste Heat | WH | 852 | CC steam units | TRE | Off-Peak | 369.46 | 81.2 | 1 | 1 | 4740-Emergency generator trip devices | D1-Forced - Immediate | 852-CC steam units
4740 | Emergency generator trip devices | Generator | Controls | D1 | Forced - Immediate | 2019 | Waste Heat | WH | 852 | CC steam units | TRE | Summer | 651.375 | 96.5 | 1 | 1 | 4740-Emergency generator trip devices | D1-Forced - Immediate | 852-CC steam units
4740 | Emergency generator trip devices | Generator | Controls | U1 | Forced - Immediate | 2019 | Gas | GG | 852 | CC steam units | TRE | Off-Peak | 91.5166 | 323 | 1 | 1 | 4740-Emergency generator trip devices | U1-Forced - Immediate | 852-CC steam units
4740 | Emergency generator trip devices | Generator | Controls | D1 | Forced - Immediate | 2019 | Waste Heat | WH | 852 | CC steam units | RFC | Winter | 85.3332 | 128 | 1 | 1 | 4740-Emergency generator trip devices | D1-Forced - Immediate | 852-CC steam units
4740 | Emergency generator trip devices | Generator | Controls | U1 | Forced - Immediate | 2019 | Gas | GG | 852 | CC steam units | TRE | Off-Peak | 1028.2166 | 323 | 1 | 1 | 4740-Emergency generator trip devices | U1-Forced - Immediate | 852-CC steam units
4740 | Emergency generator trip devices | Generator | Controls | D1 | Forced - Immediate | 2019 | Waste Heat | WH | 852 | CC steam units | SERC | Off-Peak | 1270.1 | 78 | 1 | 1 | 4740-Emergency generator trip devices | D1-Forced - Immediate | 852-CC steam units
4740 | Emergency generator trip devices | Generator | Controls | D1 | Forced - Immediate | 2019 | Waste Heat | WH | 852 | CC steam units | WECC | Summer | 33.6 | 42 | 1 | 1 | 4740-Emergency generator trip devices | D1-Forced - Immediate | 852-CC steam units
4740 | Emergency generator trip devices | Generator | Controls | U1 | Forced - Immediate | 2019 | Gas | GG | 852 | CC steam units | WECC | Summer | 186 | 186 | 1 | 1 | 4740-Emergency generator trip devices | U1-Forced - Immediate | 852-CC steam units
4740 | Emergency generator trip devices | Generator | Controls | U1 | Forced - Immediate | 2019 | Gas | GG | 852 | CC steam units | WECC | Summer | 212.4 | 72 | 1 | 1 | 4740-Emergency generator trip devices | U1-Forced - Immediate | 852-CC steam units
4740 | Emergency generator trip devices | Generator | Controls | D1 | Forced - Immediate | 2019 | Waste Heat | WH | 852 | CC steam units | SERC | Off-Peak | 4686.5 | 78 | 1 | 1 | 4740-Emergency generator trip devices | D1-Forced - Immediate | 852-CC steam units
4740 | Emergency generator trip devices | Generator | Controls | D1 | Forced - Immediate | 2019 | Waste Heat | WH | 852 | CC steam units | SERC | Summer | 38.5666 | 89 | 1 | 1 | 4740-Emergency generator trip devices | D1-Forced - Immediate | 852-CC steam units
4740 | Emergency generator trip devices | Generator | Controls | U1 | Forced - Immediate | 2019 | Waste Heat | WH | 852 | CC steam units | WECC | Off-Peak | 31509.6 | 304 | 1 | 1 | 4740-Emergency generator trip devices | U1-Forced - Immediate | 852-CC steam units
4740 | Emergency generator trip devices | Generator | Controls | D1 | Forced - Immediate | 2019 | Gas | GG | 852 | CC steam units | TRE | Summer | 4179.6 | 216 | 1 | 1 | 4740-Emergency generator trip devices | D1-Forced - Immediate | 852-CC steam units
4740 | Emergency generator trip devices | Generator | Controls | D1 | Forced - Immediate | 2019 | Waste Heat | WH | 852 | CC steam units | TRE | Off-Peak | 117.2999 | 153 | 1 | 1 | 4740-Emergency generator trip devices | D1-Forced - Immediate | 852-CC steam units
4740 | Emergency generator trip devices | Generator | Controls | D1 | Forced - Immediate | 2019 | Waste Heat | WH | 852 | CC steam units | WECC | Summer | 32.2 | 42 | 1 | 1 | 4740-Emergency generator trip devices | D1-Forced - Immediate | 852-CC steam units
4740 | Emergency generator trip devices | Generator | Controls | D1 | Forced - Immediate | 2019 | Waste Heat | WH | 852 | CC steam units | TRE | Summer | 480.8916 | 96.5 | 1 | 1 | 4740-Emergency generator trip devices | D1-Forced - Immediate | 852-CC steam units
4740 | Emergency generator trip devices | Generator | Controls | SF | Startup Failure | 2019 | Waste Heat | WH | 852 | CC steam units | TRE | Off-Peak | 1541.6666 | 185 | 1 | 1 | 4740-Emergency generator trip devices | SF-Startup Failure | 852-CC steam units
4740 | Emergency generator trip devices | Generator | Controls | U1 | Forced - Immediate | 2019 | Waste Heat | WH | 852 | CC steam units | WECC | Summer | 9106.755 | 282.38 | 1 | 1 | 4740-Emergency generator trip devices | U1-Forced - Immediate | 852-CC steam units
4740 | Emergency generator trip devices | Generator | Controls | U1 | Forced - Immediate | 2019 | Gas | GG | 852 | CC steam units | NPCC | Off-Peak | 267.18 | 109.8 | 1 | 1 | 4740-Emergency generator trip devices | U1-Forced - Immediate | 852-CC steam units
4740 | Emergency generator trip devices | Generator | Controls | U1 | Forced - Immediate | 2019 | Waste Heat | WH | 852 | CC steam units | WECC | Off-Peak | 10064.4816 | 175.85 | 1 | 1 | 4740-Emergency generator trip devices | U1-Forced - Immediate | 852-CC steam units
4740 | Emergency generator trip devices | Generator | Controls | D1 | Forced - Immediate | 2019 | Waste Heat | WH | 852 | CC steam units | SERC | Off-Peak | 2308.6 | 102 | 1 | 1 | 4740-Emergency generator trip devices | D1-Forced - Immediate | 852-CC steam units
4740 | Emergency generator trip devices | Generator | Controls | D1 | Forced - Immediate | 2019 | Waste Heat | WH | 852 | CC steam units | SERC | Off-Peak | 37075.5332 | 254 | 1 | 1 | 4740-Emergency generator trip devices | D1-Forced - Immediate | 852-CC steam units
4740 | Emergency generator trip devices | Generator | Controls | U1 | Forced - Immediate | 2019 | Waste Heat | WH | 852 | CC steam units | TRE | Off-Peak | 767.4332 | 322 | 1 | 1 | 4740-Emergency generator trip devices | U1-Forced - Immediate | 852-CC steam units
4740 | Emergency generator trip devices | Generator | Controls | U1 | Forced - Immediate | 2019 | Gas | GG | 860 | Co-generator Block | TRE | Off-Peak | 1673.9999 | 81 | 1 | 1 | 4740-Emergency generator trip devices | U1-Forced - Immediate | 860-Co-generator Block
4740 | Emergency generator trip devices | Generator | Controls | U1 | Forced - Immediate | 2019 | Gas | GG | 860 | Co-generator Block | TRE | Off-Peak | 5548.5 | 81 | 1 | 1 | 4740-Emergency generator trip devices | U1-Forced - Immediate | 860-Co-generator Block
4740 | Emergency generator trip devices | Generator | Controls | U1 | Forced - Immediate | 2019 | Gas | GG | 861 | CoG GT units | WECC | Off-Peak | 165.75 | 85 | 1 | 1 | 4740-Emergency generator trip devices | U1-Forced - Immediate | 861-CoG GT units
4740 | Emergency generator trip devices | Generator | Controls | U1 | Forced - Immediate | 2019 | Gas | GG | 861 | CoG GT units | SERC | Summer | 1040.7332 | 134 | 1 | 1 | 4740-Emergency generator trip devices | U1-Forced - Immediate | 861-CoG GT units
4740 | Emergency generator trip devices | Generator | Controls | U1 | Forced - Immediate | 2019 | Gas | GG | 861 | CoG GT units | TRE | Summer | 2189.4999 | 174 | 1 | 1 | 4740-Emergency generator trip devices | U1-Forced - Immediate | 861-CoG GT units
4740 | Emergency generator trip devices | Generator | Controls | U1 | Forced - Immediate | 2019 | Gas | GG | 861 | CoG GT units | NPCC | Winter | 24 | 24 | 1 | 1 | 4740-Emergency generator trip devices | U1-Forced - Immediate | 861-CoG GT units
4740 | Emergency generator trip devices | Generator | Controls | D1 | Forced - Immediate | 2019 | Waste Heat | WH | 862 | CoG steam units | TRE | Summer | 1359.2516 | 108.02 | 1 | 1 | 4740-Emergency generator trip devices | D1-Forced - Immediate | 862-CoG steam units
4740 | Emergency generator trip devices | Generator | Controls | D1 | Forced - Immediate | 2019 | Gas | GG | 862 | CoG steam units | SERC | Summer | 854.3333 | 110 | 1 | 1 | 4740-Emergency generator trip devices | D1-Forced - Immediate | 862-CoG steam units
4740 | Emergency generator trip devices | Generator | Controls | U1 | Forced - Immediate | 2019 | Waste Heat | WH | 862 | CoG steam units | WECC | Off-Peak | 68.5 | 30 | 1 | 1 | 4740-Emergency generator trip devices | U1-Forced - Immediate | 862-CoG steam units
4750 | Other generator controls and metering problems | Generator | Controls | D1 | Forced - Immediate | 2019 | Oil | OO | 100 | Fossil-Steam | NPCC | Winter | 9973.6122 | 23.81 | 1 | 1 | 4750-Other generator controls and metering problems | D1-Forced - Immediate | 100-Fossil-Steam
4750 | Other generator controls and metering problems | Generator | Controls | U1 | Forced - Immediate | 2019 | Gas | GG | 100 | Fossil-Steam | WECC | Summer | 5068.0323 | 505.96 | 1 | 1 | 4750-Other generator controls and metering problems | U1-Forced - Immediate | 100-Fossil-Steam
4750 | Other generator controls and metering problems | Generator | Controls | SF | Startup Failure | 2019 | Coal | CC | 100 | Fossil-Steam | SERC | Summer | 788.4 | 219 | 1 | 1 | 4750-Other generator controls and metering problems | SF-Startup Failure | 100-Fossil-Steam
4750 | Other generator controls and metering problems | Generator | Controls | U1 | Forced - Immediate | 2019 | Coal | CC | 100 | Fossil-Steam | WECC | Off-Peak | 124.25 | 105 | 1 | 1 | 4750-Other generator controls and metering problems | U1-Forced - Immediate | 100-Fossil-Steam
4750 | Other generator controls and metering problems | Generator | Controls | U1 | Forced - Immediate | 2019 | Coal | CC | 100 | Fossil-Steam | RFC | Summer | 828.7663 | 529 | 1 | 1 | 4750-Other generator controls and metering problems | U1-Forced - Immediate | 100-Fossil-Steam
4750 | Other generator controls and metering problems | Generator | Controls | U1 | Forced - Immediate | 2019 | Coal | CC | 100 | Fossil-Steam | WECC | Off-Peak | 148.7499 | 105 | 1 | 1 | 4750-Other generator controls and metering problems | U1-Forced - Immediate | 100-Fossil-Steam
4750 | Other generator controls and metering problems | Generator | Controls | U2 | Forced - Delayed | 2019 | Coal | CC | 100 | Fossil-Steam | MRO | Summer | 53643.3331 | 550 | 1 | 1 | 4750-Other generator controls and metering problems | U2-Forced - Delayed | 100-Fossil-Steam
4750 | Other generator controls and metering problems | Generator | Controls | D1 | Forced - Immediate | 2019 | Coal | CC | 100 | Fossil-Steam | RFC | Off-Peak | 17.5 | 30 | 1 | 1 | 4750-Other generator controls and metering problems | D1-Forced - Immediate | 100-Fossil-Steam
4750 | Other generator controls and metering problems | Generator | Controls | SF | Startup Failure | 2019 | Coal | LI | 100 | Fossil-Steam | MRO | Winter | 1046.5 | 455 | 1 | 1 | 4750-Other generator controls and metering problems | SF-Startup Failure | 100-Fossil-Steam
4750 | Other generator controls and metering problems | Generator | Controls | U1 | Forced - Immediate | 2019 | Coal | CC | 100 | Fossil-Steam | WECC | Off-Peak | 400.7499 | 105 | 1 | 1 | 4750-Other generator controls and metering problems | U1-Forced - Immediate | 100-Fossil-Steam
4750 | Other generator controls and metering problems | Generator | Controls | U1 | Forced - Immediate | 2019 | Coal | CC | 100 | Fossil-Steam | NPCC | Off-Peak | 26088 | 48 | 1 | 1 | 4750-Other generator controls and metering problems | U1-Forced - Immediate | 100-Fossil-Steam
4750 | Other generator controls and metering problems | Generator | Controls | U1 | Forced - Immediate | 2019 | Coal | CC | 100 | Fossil-Steam | RFC | Summer | 283.5 | 630 | 1 | 1 | 4750-Other generator controls and metering problems | U1-Forced - Immediate | 100-Fossil-Steam
4750 | Other generator controls and metering problems | Generator | Controls | U1 | Forced - Immediate | 2019 | Coal | CC | 100 | Fossil-Steam | SERC | Winter | 4782.1 | 493 | 1 | 1 | 4750-Other generator controls and metering problems | U1-Forced - Immediate | 100-Fossil-Steam
4750 | Other generator controls and metering problems | Generator | Controls | U1 | Forced - Immediate | 2019 | Other | BM | 100 | Fossil-Steam | WECC | Summer | 67.925 | 42.9 | 1 | 1 | 4750-Other generator controls and metering problems | U1-Forced - Immediate | 100-Fossil-Steam
4750 | Other generator controls and metering problems | Generator | Controls | U1 | Forced - Immediate | 2019 | Coal | CC | 100 | Fossil-Steam | WECC | Off-Peak | 119 | 105 | 1 | 1 | 4750-Other generator controls and metering problems | U1-Forced - Immediate | 100-Fossil-Steam
4750 | Other generator controls and metering problems | Generator | Controls | U1 | Forced - Immediate | 2019 | Coal | CC | 100 | Fossil-Steam | SERC | Winter | 1176573.4999 | 159 | 1 | 1 | 4750-Other generator controls and metering problems | U1-Forced - Immediate | 100-Fossil-Steam
4750 | Other generator controls and metering problems | Generator | Controls | U1 | Forced - Immediate | 2019 | Coal | CC | 100 | Fossil-Steam | SERC | Off-Peak | 1995.85 | 223 | 1 | 1 | 4750-Other generator controls and metering problems | U1-Forced - Immediate | 100-Fossil-Steam
4750 | Other generator controls and metering problems | Generator | Controls | U1 | Forced - Immediate | 2019 | Coal | CC | 100 | Fossil-Steam | RFC | Summer | 9345.6663 | 529 | 1 | 1 | 4750-Other generator controls and metering problems | U1-Forced - Immediate | 100-Fossil-Steam
4750 | Other generator controls and metering problems | Generator | Controls | U1 | Forced - Immediate | 2019 | Oil | DI | 100 | Fossil-Steam | SERC | Winter | 580.9 | 157 | 1 | 1 | 4750-Other generator controls and metering problems | U1-Forced - Immediate | 100-Fossil-Steam
4750 | Other generator controls and metering problems | Generator | Controls | D1 | Forced - Immediate | 2019 | Gas | GG | 100 | Fossil-Steam | TRE | Summer | 5366.7667 | 2 | 1 | 1 | 4750-Other generator controls and metering problems | D1-Forced - Immediate | 100-Fossil-Steam
4750 | Other generator controls and metering problems | Generator | Controls | U1 | Forced - Immediate | 2019 | Coal | CC | 100 | Fossil-Steam | WECC | Off-Peak | 12751 | 410 | 1 | 1 | 4750-Other generator controls and metering problems | U1-Forced - Immediate | 100-Fossil-Steam
4750 | Other generator controls and metering problems | Generator | Controls | U1 | Forced - Immediate | 2019 | Coal | CC | 100 | Fossil-Steam | WECC | Off-Peak | 260.75 | 105 | 1 | 1 | 4750-Other generator controls and metering problems | U1-Forced - Immediate | 100-Fossil-Steam
4750 | Other generator controls and metering problems | Generator | Controls | U1 | Forced - Immediate | 2019 | Gas | GG | 100 | Fossil-Steam | MRO | Winter | 1202.0666 | 52 | 1 | 1 | 4750-Other generator controls and metering problems | U1-Forced - Immediate | 100-Fossil-Steam
4750 | Other generator controls and metering problems | Generator | Controls | SF | Startup Failure | 2019 | Gas | GG | 300 | Gas Turbine/Jet Engine (Simple Cycle Operation) | TRE | Winter | 117.5 | 50 | 1 | 1 | 4750-Other generator controls and metering problems | SF-Startup Failure | 300-Gas Turbine/Jet Engine (Simple Cycle Operation)
4750 | Other generator controls and metering problems | Generator | Controls | U1 | Forced - Immediate | 2019 | Gas | GG | 300 | Gas Turbine/Jet Engine (Simple Cycle Operation) | MRO | Off-Peak | 30.66 | 65.7 | 2 | 2 | 4750-Other generator controls and metering problems | U1-Forced - Immediate | 300-Gas Turbine/Jet Engine (Simple Cycle Operation)
4750 | Other generator controls and metering problems | Generator | Controls | U1 | Forced - Immediate | 2019 | Gas | GG | 300 | Gas Turbine/Jet Engine (Simple Cycle Operation) | WECC | Off-Peak | 1919.3 | 51 | 1 | 1 | 4750-Other generator controls and metering problems | U1-Forced - Immediate | 300-Gas Turbine/Jet Engine (Simple Cycle Operation)
4750 | Other generator controls and metering problems | Generator | Controls | U1 | Forced - Immediate | 2019 | Gas | GG | 300 | Gas Turbine/Jet Engine (Simple Cycle Operation) | MRO | Summer | 148.32 | 82.4 | 1 | 1 | 4750-Other generator controls and metering problems | U1-Forced - Immediate | 300-Gas Turbine/Jet Engine (Simple Cycle Operation)
4750 | Other generator controls and metering problems | Generator | Controls | U1 | Forced - Immediate | 2019 | Gas | GG | 300 | Gas Turbine/Jet Engine (Simple Cycle Operation) | SERC | Summer | 622.2666 | 104 | 2 | 2 | 4750-Other generator controls and metering problems | U1-Forced - Immediate | 300-Gas Turbine/Jet Engine (Simple Cycle Operation)
4750 | Other generator controls and metering problems | Generator | Controls | U1 | Forced - Immediate | 2019 | Gas | GG | 300 | Gas Turbine/Jet Engine (Simple Cycle Operation) | WECC | Summer | 857.9 | 69 | 1 | 1 | 4750-Other generator controls and metering problems | U1-Forced - Immediate | 300-Gas Turbine/Jet Engine (Simple Cycle Operation)
4750 | Other generator controls and metering problems | Generator | Controls | U1 | Forced - Immediate | 2019 | Gas | GG | 300 | Gas Turbine/Jet Engine (Simple Cycle Operation) | MRO | Winter | 47.1017 | 47.9 | 1 | 1 | 4750-Other generator controls and metering problems | U1-Forced - Immediate | 300-Gas Turbine/Jet Engine (Simple Cycle Operation)
4750 | Other generator controls and metering problems | Generator | Controls | SF | Startup Failure | 2019 | Gas | GG | 300 | Gas Turbine/Jet Engine (Simple Cycle Operation) | SERC | Off-Peak | 592.0649 | 159.3 | 1 | 1 | 4750-Other generator controls and metering problems | SF-Startup Failure | 300-Gas Turbine/Jet Engine (Simple Cycle Operation)
4750 | Other generator controls and metering problems | Generator | Controls | U1 | Forced - Immediate | 2019 | Gas | GG | 300 | Gas Turbine/Jet Engine (Simple Cycle Operation) | WECC | Off-Peak | 115 | 23 | 1 | 1 | 4750-Other generator controls and metering problems | U1-Forced - Immediate | 300-Gas Turbine/Jet Engine (Simple Cycle Operation)
4750 | Other generator controls and metering problems | Generator | Controls | U1 | Forced - Immediate | 2019 | Gas | GG | 300 | Gas Turbine/Jet Engine (Simple Cycle Operation) | MRO | Off-Peak | 188.34 | 65.7 | 1 | 1 | 4750-Other generator controls and metering problems | U1-Forced - Immediate | 300-Gas Turbine/Jet Engine (Simple Cycle Operation)
4750 | Other generator controls and metering problems | Generator | Controls | U1 | Forced - Immediate | 2019 | Gas | GG | 300 | Gas Turbine/Jet Engine (Simple Cycle Operation) | WECC | Summer | 31.6666 | 100 | 1 | 1 | 4750-Other generator controls and metering problems | U1-Forced - Immediate | 300-Gas Turbine/Jet Engine (Simple Cycle Operation)
4750 | Other generator controls and metering problems | Generator | Controls | U1 | Forced - Immediate | 2019 | Gas | GG | 300 | Gas Turbine/Jet Engine (Simple Cycle Operation) | MRO | Summer | 149.58 | 83.1 | 1 | 1 | 4750-Other generator controls and metering problems | U1-Forced - Immediate | 300-Gas Turbine/Jet Engine (Simple Cycle Operation)
4750 | Other generator controls and metering problems | Generator | Controls | U1 | Forced - Immediate | 2019 | Gas | GG | 300 | Gas Turbine/Jet Engine (Simple Cycle Operation) | RFC | Summer | 3245.8333 | 50 | 1 | 1 | 4750-Other generator controls and metering problems | U1-Forced - Immediate | 300-Gas Turbine/Jet Engine (Simple Cycle Operation)
4750 | Other generator controls and metering problems | Generator | Controls | U1 | Forced - Immediate | 2019 | Oil | DI | 300 | Gas Turbine/Jet Engine (Simple Cycle Operation) | NPCC | Winter | 383.075 | 99.5 | 1 | 1 | 4750-Other generator controls and metering problems | U1-Forced - Immediate | 300-Gas Turbine/Jet Engine (Simple Cycle Operation)
4750 | Other generator controls and metering problems | Generator | Controls | U1 | Forced - Immediate | 2019 | Oil | DI | 300 | Gas Turbine/Jet Engine (Simple Cycle Operation) | NPCC | Winter | 3007.2666 | 79 | 1 | 1 | 4750-Other generator controls and metering problems | U1-Forced - Immediate | 300-Gas Turbine/Jet Engine (Simple Cycle Operation)
4750 | Other generator controls and metering problems | Generator | Controls | SF | Startup Failure | 2019 | Gas | GG | 300 | Gas Turbine/Jet Engine (Simple Cycle Operation) | WECC | Summer | 335.25 | 74.5 | 1 | 1 | 4750-Other generator controls and metering problems | SF-Startup Failure | 300-Gas Turbine/Jet Engine (Simple Cycle Operation)
4750 | Other generator controls and metering problems | Generator | Controls | U1 | Forced - Immediate | 2019 | Gas | GG | 300 | Gas Turbine/Jet Engine (Simple Cycle Operation) | MRO | Off-Peak | 12.045 | 65.7 | 1 | 1 | 4750-Other generator controls and metering problems | U1-Forced - Immediate | 300-Gas Turbine/Jet Engine (Simple Cycle Operation)
4750 | Other generator controls and metering problems | Generator | Controls | U1 | Forced - Immediate | 2019 | Gas | GG | 300 | Gas Turbine/Jet Engine (Simple Cycle Operation) | MRO | Off-Peak | 17.9666 | 49 | 1 | 1 | 4750-Other generator controls and metering problems | U1-Forced - Immediate | 300-Gas Turbine/Jet Engine (Simple Cycle Operation)
4750 | Other generator controls and metering problems | Generator | Controls | U1 | Forced - Immediate | 2019 | Gas | GG | 300 | Gas Turbine/Jet Engine (Simple Cycle Operation) | RFC | Off-Peak | 656.76 | 168.4 | 1 | 1 | 4750-Other generator controls and metering problems | U1-Forced - Immediate | 300-Gas Turbine/Jet Engine (Simple Cycle Operation)
4750 | Other generator controls and metering problems | Generator | Controls | U1 | Forced - Immediate | 2019 | Gas | GG | 300 | Gas Turbine/Jet Engine (Simple Cycle Operation) | SERC | Off-Peak | 691.05 | 76.5 | 1 | 1 | 4750-Other generator controls and metering problems | U1-Forced - Immediate | 300-Gas Turbine/Jet Engine (Simple Cycle Operation)
4750 | Other generator controls and metering problems | Generator | Controls | U1 | Forced - Immediate | 2019 | Gas | GG | 300 | Gas Turbine/Jet Engine (Simple Cycle Operation) | MRO | Off-Peak | 1515.48 | 65.7 | 1 | 1 | 4750-Other generator controls and metering problems | U1-Forced - Immediate | 300-Gas Turbine/Jet Engine (Simple Cycle Operation)
4750 | Other generator controls and metering problems | Generator | Controls | U1 | Forced - Immediate | 2019 | Gas | GG | 300 | Gas Turbine/Jet Engine (Simple Cycle Operation) | WECC | Summer | 112 | 112 | 1 | 1 | 4750-Other generator controls and metering problems | U1-Forced - Immediate | 300-Gas Turbine/Jet Engine (Simple Cycle Operation)
4750 | Other generator controls and metering problems | Generator | Controls | U1 | Forced - Immediate | 2019 | Gas | GG | 300 | Gas Turbine/Jet Engine (Simple Cycle Operation) | SERC | Summer | 1463.9366 | 77.8 | 1 | 1 | 4750-Other generator controls and metering problems | U1-Forced - Immediate | 300-Gas Turbine/Jet Engine (Simple Cycle Operation)
4750 | Other generator controls and metering problems | Generator | Controls | U1 | Forced - Immediate | 2019 | Gas | GG | 300 | Gas Turbine/Jet Engine (Simple Cycle Operation) | RFC | Winter | 100.74 | 27.6 | 1 | 1 | 4750-Other generator controls and metering problems | U1-Forced - Immediate | 300-Gas Turbine/Jet Engine (Simple Cycle Operation)
4750 | Other generator controls and metering problems | Generator | Controls | U1 | Forced - Immediate | 2019 | Gas | GG | 300 | Gas Turbine/Jet Engine (Simple Cycle Operation) | WECC | Winter | 157.8666 | 37 | 1 | 1 | 4750-Other generator controls and metering problems | U1-Forced - Immediate | 300-Gas Turbine/Jet Engine (Simple Cycle Operation)
4750 | Other generator controls and metering problems | Generator | Controls | U1 | Forced - Immediate | 2019 | Gas | GG | 300 | Gas Turbine/Jet Engine (Simple Cycle Operation) | RFC | Winter | 231.38 | 27.6 | 1 | 1 | 4750-Other generator controls and metering problems | U1-Forced - Immediate | 300-Gas Turbine/Jet Engine (Simple Cycle Operation)
4750 | Other generator controls and metering problems | Generator | Controls | U1 | Forced - Immediate | 2019 | Gas | GG | 300 | Gas Turbine/Jet Engine (Simple Cycle Operation) | WECC | Winter | 13.3333 | 40 | 1 | 1 | 4750-Other generator controls and metering problems | U1-Forced - Immediate | 300-Gas Turbine/Jet Engine (Simple Cycle Operation)
4750 | Other generator controls and metering problems | Generator | Controls | U1 | Forced - Immediate | 2019 | Gas | GG | 300 | Gas Turbine/Jet Engine (Simple Cycle Operation) | RFC | Off-Peak | 58.2666 | 152 | 1 | 1 | 4750-Other generator controls and metering problems | U1-Forced - Immediate | 300-Gas Turbine/Jet Engine (Simple Cycle Operation)
4750 | Other generator controls and metering problems | Generator | Controls | U1 | Forced - Immediate | 2019 | Gas | GG | 300 | Gas Turbine/Jet Engine (Simple Cycle Operation) | SERC | Off-Peak | 14788.9999 | 172.5 | 1 | 1 | 4750-Other generator controls and metering problems | U1-Forced - Immediate | 300-Gas Turbine/Jet Engine (Simple Cycle Operation)
4750 | Other generator controls and metering problems | Generator | Controls | U1 | Forced - Immediate | 2019 | Gas | GG | 300 | Gas Turbine/Jet Engine (Simple Cycle Operation) | RFC | Winter | 230.205 | 44.7 | 1 | 1 | 4750-Other generator controls and metering problems | U1-Forced - Immediate | 300-Gas Turbine/Jet Engine (Simple Cycle Operation)
4750 | Other generator controls and metering problems | Generator | Controls | U1 | Forced - Immediate | 2019 | Gas | GG | 300 | Gas Turbine/Jet Engine (Simple Cycle Operation) | WECC | Winter | 561.7333 | 22 | 1 | 1 | 4750-Other generator controls and metering problems | U1-Forced - Immediate | 300-Gas Turbine/Jet Engine (Simple Cycle Operation)
4750 | Other generator controls and metering problems | Generator | Controls | SF | Startup Failure | 2019 | Gas | GG | 300 | Gas Turbine/Jet Engine (Simple Cycle Operation) | MRO | Summer | 146.3973 | 53.56 | 1 | 1 | 4750-Other generator controls and metering problems | SF-Startup Failure | 300-Gas Turbine/Jet Engine (Simple Cycle Operation)
4750 | Other generator controls and metering problems | Generator | Controls | U1 | Forced - Immediate | 2019 | Gas | GG | 300 | Gas Turbine/Jet Engine (Simple Cycle Operation) | MRO | Off-Peak | 74.6666 | 80 | 1 | 1 | 4750-Other generator controls and metering problems | U1-Forced - Immediate | 300-Gas Turbine/Jet Engine (Simple Cycle Operation)
4750 | Other generator controls and metering problems | Generator | Controls | U1 | Forced - Immediate | 2019 | Gas | GG | 300 | Gas Turbine/Jet Engine (Simple Cycle Operation) | MRO | Summer | 147.06 | 81.7 | 1 | 1 | 4750-Other generator controls and metering problems | U1-Forced - Immediate | 300-Gas Turbine/Jet Engine (Simple Cycle Operation)
4750 | Other generator controls and metering problems | Generator | Controls | SF | Startup Failure | 2019 | Gas | GG | 300 | Gas Turbine/Jet Engine (Simple Cycle Operation) | MRO | Off-Peak | 3.9917 | 47.9 | 1 | 1 | 4750-Other generator controls and metering problems | SF-Startup Failure | 300-Gas Turbine/Jet Engine (Simple Cycle Operation)
4750 | Other generator controls and metering problems | Generator | Controls | SF | Startup Failure | 2019 | Gas | GG | 300 | Gas Turbine/Jet Engine (Simple Cycle Operation) | WECC | Winter | 61.6666 | 37 | 1 | 1 | 4750-Other generator controls and metering problems | SF-Startup Failure | 300-Gas Turbine/Jet Engine (Simple Cycle Operation)
4750 | Other generator controls and metering problems | Generator | Controls | U1 | Forced - Immediate | 2019 | Gas | GG | 300 | Gas Turbine/Jet Engine (Simple Cycle Operation) | MRO | Off-Peak | 72.4999 | 75 | 1 | 1 | 4750-Other generator controls and metering problems | U1-Forced - Immediate | 300-Gas Turbine/Jet Engine (Simple Cycle Operation)
4750 | Other generator controls and metering problems | Generator | Controls | U1 | Forced - Immediate | 2019 | Gas | GG | 300 | Gas Turbine/Jet Engine (Simple Cycle Operation) | MRO | Off-Peak | 304.165 | 47.9 | 1 | 1 | 4750-Other generator controls and metering problems | U1-Forced - Immediate | 300-Gas Turbine/Jet Engine (Simple Cycle Operation)
4750 | Other generator controls and metering problems | Generator | Controls | U1 | Forced - Immediate | 2019 | Gas | GG | 300 | Gas Turbine/Jet Engine (Simple Cycle Operation) | MRO | Summer | 147.96 | 82.2 | 1 | 1 | 4750-Other generator controls and metering problems | U1-Forced - Immediate | 300-Gas Turbine/Jet Engine (Simple Cycle Operation)
4750 | Other generator controls and metering problems | Generator | Controls | U1 | Forced - Immediate | 2019 | Gas | GG | 300 | Gas Turbine/Jet Engine (Simple Cycle Operation) | WECC | Summer | 257.335 | 48.1 | 1 | 1 | 4750-Other generator controls and metering problems | U1-Forced - Immediate | 300-Gas Turbine/Jet Engine (Simple Cycle Operation)
4750 | Other generator controls and metering problems | Generator | Controls | U1 | Forced - Immediate | 2019 | Gas | GG | 300 | Gas Turbine/Jet Engine (Simple Cycle Operation) | MRO | Winter | 205.97 | 47.9 | 1 | 1 | 4750-Other generator controls and metering problems | U1-Forced - Immediate | 300-Gas Turbine/Jet Engine (Simple Cycle Operation)
4750 | Other generator controls and metering problems | Generator | Controls | SF | Startup Failure | 2019 | Gas | GG | 300 | Gas Turbine/Jet Engine (Simple Cycle Operation) | WECC | Off-Peak | 11.56 | 40.8 | 1 | 1 | 4750-Other generator controls and metering problems | SF-Startup Failure | 300-Gas Turbine/Jet Engine (Simple Cycle Operation)
4750 | Other generator controls and metering problems | Generator | Controls | SF | Startup Failure | 2019 | Gas | GG | 300 | Gas Turbine/Jet Engine (Simple Cycle Operation) | TRE | Off-Peak | 25 | 50 | 1 | 1 | 4750-Other generator controls and metering problems | SF-Startup Failure | 300-Gas Turbine/Jet Engine (Simple Cycle Operation)
4750 | Other generator controls and metering problems | Generator | Controls | U1 | Forced - Immediate | 2019 | Gas | GG | 300 | Gas Turbine/Jet Engine (Simple Cycle Operation) | WECC | Off-Peak | 204 | 51 | 1 | 1 | 4750-Other generator controls and metering problems | U1-Forced - Immediate | 300-Gas Turbine/Jet Engine (Simple Cycle Operation)
4750 | Other generator controls and metering problems | Generator | Controls | U1 | Forced - Immediate | 2019 | Gas | GG | 300 | Gas Turbine/Jet Engine (Simple Cycle Operation) | TRE | Off-Peak | 388.6 | 58 | 1 | 1 | 4750-Other generator controls and metering problems | U1-Forced - Immediate | 300-Gas Turbine/Jet Engine (Simple Cycle Operation)
4750 | Other generator controls and metering problems | Generator | Controls | U1 | Forced - Immediate | 2019 | Gas | GG | 300 | Gas Turbine/Jet Engine (Simple Cycle Operation) | RFC | Summer | 21.9 | 43.8 | 1 | 1 | 4750-Other generator controls and metering problems | U1-Forced - Immediate | 300-Gas Turbine/Jet Engine (Simple Cycle Operation)
4750 | Other generator controls and metering problems | Generator | Controls | U1 | Forced - Immediate | 2019 | Gas | GG | 300 | Gas Turbine/Jet Engine (Simple Cycle Operation) | RFC | Summer | 960 | 50 | 1 | 1 | 4750-Other generator controls and metering problems | U1-Forced - Immediate | 300-Gas Turbine/Jet Engine (Simple Cycle Operation)
4750 | Other generator controls and metering problems | Generator | Controls | U1 | Forced - Immediate | 2019 | Gas | GG | 300 | Gas Turbine/Jet Engine (Simple Cycle Operation) | RFC | Summer | 2773.4933 | 95.2 | 1 | 1 | 4750-Other generator controls and metering problems | U1-Forced - Immediate | 300-Gas Turbine/Jet Engine (Simple Cycle Operation)
4750 | Other generator controls and metering problems | Generator | Controls | U1 | Forced - Immediate | 2019 | Gas | GG | 300 | Gas Turbine/Jet Engine (Simple Cycle Operation) | WECC | Winter | 14.8 | 37 | 1 | 2 | 4750-Other generator controls and metering problems | U1-Forced - Immediate | 300-Gas Turbine/Jet Engine (Simple Cycle Operation)
4750 | Other generator controls and metering problems | Generator | Controls | U1 | Forced - Immediate | 2019 | Gas | GG | 300 | Gas Turbine/Jet Engine (Simple Cycle Operation) | SERC | Winter | 493.9999 | 120 | 1 | 1 | 4750-Other generator controls and metering problems | U1-Forced - Immediate | 300-Gas Turbine/Jet Engine (Simple Cycle Operation)
4750 | Other generator controls and metering problems | Generator | Controls | U1 | Forced - Immediate | 2019 | Gas | GG | 300 | Gas Turbine/Jet Engine (Simple Cycle Operation) | MRO | Winter | 4316.975 | 107.7 | 1 | 1 | 4750-Other generator controls and metering problems | U1-Forced - Immediate | 300-Gas Turbine/Jet Engine (Simple Cycle Operation)
4750 | Other generator controls and metering problems | Generator | Controls | U1 | Forced - Immediate | 2019 | Gas | GG | 300 | Gas Turbine/Jet Engine (Simple Cycle Operation) | WECC | Winter | 10349.9333 | 76 | 1 | 1 | 4750-Other generator controls and metering problems | U1-Forced - Immediate | 300-Gas Turbine/Jet Engine (Simple Cycle Operation)
4750 | Other generator controls and metering problems | Generator | Controls | U1 | Forced - Immediate | 2019 | Gas | GG | 300 | Gas Turbine/Jet Engine (Simple Cycle Operation) | MRO | Winter | 13449.5217 | 47.9 | 1 | 1 | 4750-Other generator controls and metering problems | U1-Forced - Immediate | 300-Gas Turbine/Jet Engine (Simple Cycle Operation)
4750 | Other generator controls and metering problems | Generator | Controls | D1 | Forced - Immediate | 2019 | Gas | GG | 400 | Internal Combustion/Reciprocating Engines | MRO | Summer | 4.2667 | 16 | 1 | 1 | 4750-Other generator controls and metering problems | D1-Forced - Immediate | 400-Internal Combustion/Reciprocating Engines
4750 | Other generator controls and metering problems | Generator | Controls | D1 | Forced - Immediate | 2019 | Gas | GG | 400 | Internal Combustion/Reciprocating Engines | MRO | Summer | 5.3333 | 16 | 1 | 1 | 4750-Other generator controls and metering problems | D1-Forced - Immediate | 400-Internal Combustion/Reciprocating Engines
4750 | Other generator controls and metering problems | Generator | Controls | D1 | Forced - Immediate | 2019 | Gas | GG | 400 | Internal Combustion/Reciprocating Engines | MRO | Winter | 1.5 | 18 | 1 | 1 | 4750-Other generator controls and metering problems | D1-Forced - Immediate | 400-Internal Combustion/Reciprocating Engines
4750 | Other generator controls and metering problems | Generator | Controls | D1 | Forced - Immediate | 2019 | Hydro | WA | 500 | Pumped Storage/Hydro | RFC | Off-Peak | 79.9974 | 87.27 | 1 | 1 | 4750-Other generator controls and metering problems | D1-Forced - Immediate | 500-Pumped Storage/Hydro
4750 | Other generator controls and metering problems | Generator | Controls | SF | Startup Failure | 2019 | Hydro | WA | 500 | Pumped Storage/Hydro | WECC | Off-Peak | 19.3333 | 232 | 1 | 1 | 4750-Other generator controls and metering problems | SF-Startup Failure | 500-Pumped Storage/Hydro
4750 | Other generator controls and metering problems | Generator | Controls | SF | Startup Failure | 2019 | Hydro | WA | 500 | Pumped Storage/Hydro | MRO | Off-Peak | 41.8 | 57 | 1 | 1 | 4750-Other generator controls and metering problems | SF-Startup Failure | 500-Pumped Storage/Hydro
4750 | Other generator controls and metering problems | Generator | Controls | SF | Startup Failure | 2019 | Hydro | WA | 500 | Pumped Storage/Hydro | WECC | Off-Peak | 96.6665 | 232 | 1 | 1 | 4750-Other generator controls and metering problems | SF-Startup Failure | 500-Pumped Storage/Hydro
4750 | Other generator controls and metering problems | Generator | Controls | SF | Startup Failure | 2019 | Hydro | WA | 500 | Pumped Storage/Hydro | WECC | Summer | 54.015 | 36.01 | 1 | 1 | 4750-Other generator controls and metering problems | SF-Startup Failure | 500-Pumped Storage/Hydro
4750 | Other generator controls and metering problems | Generator | Controls | U1 | Forced - Immediate | 2019 | Hydro | WA | 500 | Pumped Storage/Hydro | WECC | Off-Peak | 3.8665 | 232 | 1 | 2 | 4750-Other generator controls and metering problems | U1-Forced - Immediate | 500-Pumped Storage/Hydro
4750 | Other generator controls and metering problems | Generator | Controls | U1 | Forced - Immediate | 2019 | Hydro | WA | 500 | Pumped Storage/Hydro | NPCC | Off-Peak | 63 | 28 | 1 | 1 | 4750-Other generator controls and metering problems | U1-Forced - Immediate | 500-Pumped Storage/Hydro
4750 | Other generator controls and metering problems | Generator | Controls | U1 | Forced - Immediate | 2019 | Hydro | WA | 500 | Pumped Storage/Hydro | WECC | Off-Peak | 366 | 122 | 1 | 1 | 4750-Other generator controls and metering problems | U1-Forced - Immediate | 500-Pumped Storage/Hydro
4750 | Other generator controls and metering problems | Generator | Controls | U1 | Forced - Immediate | 2019 | Hydro | WA | 500 | Pumped Storage/Hydro | SERC | Off-Peak | 1416.6664 | 340 | 1 | 1 | 4750-Other generator controls and metering problems | U1-Forced - Immediate | 500-Pumped Storage/Hydro
4750 | Other generator controls and metering problems | Generator | Controls | U1 | Forced - Immediate | 2019 | Hydro | WA | 500 | Pumped Storage/Hydro | WECC | Summer | 4.675 | 93.5 | 1 | 1 | 4750-Other generator controls and metering problems | U1-Forced - Immediate | 500-Pumped Storage/Hydro
4750 | Other generator controls and metering problems | Generator | Controls | U1 | Forced - Immediate | 2019 | Hydro | WA | 500 | Pumped Storage/Hydro | SERC | Summer | 6.75 | 27 | 1 | 1 | 4750-Other generator controls and metering problems | U1-Forced - Immediate | 500-Pumped Storage/Hydro
4750 | Other generator controls and metering problems | Generator | Controls | U1 | Forced - Immediate | 2019 | Hydro | WA | 500 | Pumped Storage/Hydro | WECC | Summer | 166.32 | 158.4 | 1 | 1 | 4750-Other generator controls and metering problems | U1-Forced - Immediate | 500-Pumped Storage/Hydro
4750 | Other generator controls and metering problems | Generator | Controls | U1 | Forced - Immediate | 2019 | Hydro | WA | 500 | Pumped Storage/Hydro | SERC | Summer | 2863.8 | 27 | 1 | 1 | 4750-Other generator controls and metering problems | U1-Forced - Immediate | 500-Pumped Storage/Hydro
4750 | Other generator controls and metering problems | Generator | Controls | U1 | Forced - Immediate | 2019 | Hydro | WA | 500 | Pumped Storage/Hydro | WECC | Winter | 2.6916 | 161.5 | 1 | 2 | 4750-Other generator controls and metering problems | U1-Forced - Immediate | 500-Pumped Storage/Hydro
4750 | Other generator controls and metering problems | Generator | Controls | U1 | Forced - Immediate | 2019 | Hydro | WA | 500 | Pumped Storage/Hydro | WECC | Winter | 27.0665 | 232 | 1 | 1 | 4750-Other generator controls and metering problems | U1-Forced - Immediate | 500-Pumped Storage/Hydro
4750 | Other generator controls and metering problems | Generator | Controls | U1 | Forced - Immediate | 2019 | Hydro | WA | 500 | Pumped Storage/Hydro | RFC | Winter | 318.5 | 105 | 1 | 1 | 4750-Other generator controls and metering problems | U1-Forced - Immediate | 500-Pumped Storage/Hydro
4750 | Other generator controls and metering problems | Generator | Controls | U1 | Forced - Immediate | 2019 | Hydro | WA | 500 | Pumped Storage/Hydro | WECC | Winter | 1454.4832 | 127.4 | 1 | 1 | 4750-Other generator controls and metering problems | U1-Forced - Immediate | 500-Pumped Storage/Hydro
4750 | Other generator controls and metering problems | Generator | Controls | D1 | Forced - Immediate | 2019 | Hydro | WA | 500 | Pumped Storage/Hydro | RFC | Off-Peak | 21.5 | 15 | 1 | 1 | 4750-Other generator controls and metering problems | D1-Forced - Immediate | 500-Pumped Storage/Hydro
4750 | Other generator controls and metering problems | Generator | Controls | SF | Startup Failure | 2019 | Hydro | WA | 500 | Pumped Storage/Hydro | SERC | Off-Peak | 12.9999 | 195 | 1 | 1 | 4750-Other generator controls and metering problems | SF-Startup Failure | 500-Pumped Storage/Hydro
4750 | Other generator controls and metering problems | Generator | Controls | SF | Startup Failure | 2019 | Hydro | WA | 500 | Pumped Storage/Hydro | WECC | Off-Peak | 1110 | 45 | 1 | 1 | 4750-Other generator controls and metering problems | SF-Startup Failure | 500-Pumped Storage/Hydro
4750 | Other generator controls and metering problems | Generator | Controls | SF | Startup Failure | 2019 | Hydro | WA | 500 | Pumped Storage/Hydro | WECC | Winter | 145.35 | 161.5 | 1 | 1 | 4750-Other generator controls and metering problems | SF-Startup Failure | 500-Pumped Storage/Hydro
4750 | Other generator controls and metering problems | Generator | Controls | U1 | Forced - Immediate | 2019 | Hydro | WA | 500 | Pumped Storage/Hydro | NPCC | Off-Peak | 16.23 | 48.69 | 1 | 1 | 4750-Other generator controls and metering problems | U1-Forced - Immediate | 500-Pumped Storage/Hydro
4750 | Other generator controls and metering problems | Generator | Controls | U1 | Forced - Immediate | 2019 | Hydro | WA | 500 | Pumped Storage/Hydro | SERC | Off-Peak | 18.75 | 37.5 | 1 | 1 | 4750-Other generator controls and metering problems | U1-Forced - Immediate | 500-Pumped Storage/Hydro
4750 | Other generator controls and metering problems | Generator | Controls | U1 | Forced - Immediate | 2019 | Hydro | WA | 500 | Pumped Storage/Hydro | SERC | Off-Peak | 28 | 28 | 1 | 1 | 4750-Other generator controls and metering problems | U1-Forced - Immediate | 500-Pumped Storage/Hydro
4750 | Other generator controls and metering problems | Generator | Controls | U1 | Forced - Immediate | 2019 | Hydro | WA | 500 | Pumped Storage/Hydro | SERC | Off-Peak | 38.5 | 66 | 1 | 1 | 4750-Other generator controls and metering problems | U1-Forced - Immediate | 500-Pumped Storage/Hydro
4750 | Other generator controls and metering problems | Generator | Controls | U1 | Forced - Immediate | 2019 | Hydro | WA | 500 | Pumped Storage/Hydro | SERC | Off-Peak | 40.375 | 28.5 | 1 | 1 | 4750-Other generator controls and metering problems | U1-Forced - Immediate | 500-Pumped Storage/Hydro
4750 | Other generator controls and metering problems | Generator | Controls | U1 | Forced - Immediate | 2019 | Hydro | WA | 500 | Pumped Storage/Hydro | MRO | Off-Peak | 208.6292 | 40.25 | 1 | 1 | 4750-Other generator controls and metering problems | U1-Forced - Immediate | 500-Pumped Storage/Hydro
4750 | Other generator controls and metering problems | Generator | Controls | U1 | Forced - Immediate | 2019 | Hydro | WA | 500 | Pumped Storage/Hydro | RFC | Off-Peak | 2660 | 133 | 1 | 1 | 4750-Other generator controls and metering problems | U1-Forced - Immediate | 500-Pumped Storage/Hydro
4750 | Other generator controls and metering problems | Generator | Controls | U1 | Forced - Immediate | 2019 | Hydro | WA | 500 | Pumped Storage/Hydro | WECC | Summer | 165.6 | 108 | 1 | 1 | 4750-Other generator controls and metering problems | U1-Forced - Immediate | 500-Pumped Storage/Hydro
4750 | Other generator controls and metering problems | Generator | Controls | U1 | Forced - Immediate | 2019 | Hydro | WA | 500 | Pumped Storage/Hydro | WECC | Summer | 174.926 | 70.44 | 1 | 1 | 4750-Other generator controls and metering problems | U1-Forced - Immediate | 500-Pumped Storage/Hydro
4750 | Other generator controls and metering problems | Generator | Controls | U1 | Forced - Immediate | 2019 | Hydro | WA | 500 | Pumped Storage/Hydro | MRO | Winter | 85.6583 | 27.05 | 1 | 1 | 4750-Other generator controls and metering problems | U1-Forced - Immediate | 500-Pumped Storage/Hydro
4750 | Other generator controls and metering problems | Generator | Controls | U1 | Forced - Immediate | 2019 | Hydro | WA | 500 | Pumped Storage/Hydro | SERC | Winter | 125.875 | 28.5 | 1 | 1 | 4750-Other generator controls and metering problems | U1-Forced - Immediate | 500-Pumped Storage/Hydro
4750 | Other generator controls and metering problems | Generator | Controls | U1 | Forced - Immediate | 2019 | Hydro | WA | 500 | Pumped Storage/Hydro | WECC | Winter | 1231.5332 | 127.4 | 1 | 1 | 4750-Other generator controls and metering problems | U1-Forced - Immediate | 500-Pumped Storage/Hydro
4750 | Other generator controls and metering problems | Generator | Controls | D1 | Forced - Immediate | 2019 | Hydro | WA | 500 | Pumped Storage/Hydro | MRO | Off-Peak | 16 | 48 | 1 | 1 | 4750-Other generator controls and metering problems | D1-Forced - Immediate | 500-Pumped Storage/Hydro
4750 | Other generator controls and metering problems | Generator | Controls | SF | Startup Failure | 2019 | Hydro | WA | 500 | Pumped Storage/Hydro | SERC | Off-Peak | 291.9405 | 41.41 | 1 | 1 | 4750-Other generator controls and metering problems | SF-Startup Failure | 500-Pumped Storage/Hydro
4750 | Other generator controls and metering problems | Generator | Controls | U1 | Forced - Immediate | 2019 | Hydro | WA | 500 | Pumped Storage/Hydro | WECC | Off-Peak | 602.4333 | 31 | 1 | 1 | 4750-Other generator controls and metering problems | U1-Forced - Immediate | 500-Pumped Storage/Hydro
4750 | Other generator controls and metering problems | Generator | Controls | U1 | Forced - Immediate | 2019 | Hydro | WA | 500 | Pumped Storage/Hydro | SERC | Off-Peak | 656.543 | 28.67 | 1 | 1 | 4750-Other generator controls and metering problems | U1-Forced - Immediate | 500-Pumped Storage/Hydro
4750 | Other generator controls and metering problems | Generator | Controls | U1 | Forced - Immediate | 2019 | Hydro | WA | 500 | Pumped Storage/Hydro | SERC | Off-Peak | 1288.3333 | 50 | 1 | 1 | 4750-Other generator controls and metering problems | U1-Forced - Immediate | 500-Pumped Storage/Hydro
4750 | Other generator controls and metering problems | Generator | Controls | U1 | Forced - Immediate | 2019 | Hydro | WA | 500 | Pumped Storage/Hydro | WECC | Off-Peak | 2281.0666 | 224 | 1 | 1 | 4750-Other generator controls and metering problems | U1-Forced - Immediate | 500-Pumped Storage/Hydro
4750 | Other generator controls and metering problems | Generator | Controls | U1 | Forced - Immediate | 2019 | Hydro | WA | 500 | Pumped Storage/Hydro | WECC | Summer | 18.963 | 42.14 | 1 | 1 | 4750-Other generator controls and metering problems | U1-Forced - Immediate | 500-Pumped Storage/Hydro
4750 | Other generator controls and metering problems | Generator | Controls | U1 | Forced - Immediate | 2019 | Hydro | WA | 500 | Pumped Storage/Hydro | WECC | Summer | 110.356 | 70.44 | 1 | 1 | 4750-Other generator controls and metering problems | U1-Forced - Immediate | 500-Pumped Storage/Hydro
4750 | Other generator controls and metering problems | Generator | Controls | U1 | Forced - Immediate | 2019 | Hydro | WA | 500 | Pumped Storage/Hydro | WECC | Summer | 254.6666 | 80 | 1 | 1 | 4750-Other generator controls and metering problems | U1-Forced - Immediate | 500-Pumped Storage/Hydro
4750 | Other generator controls and metering problems | Generator | Controls | U1 | Forced - Immediate | 2019 | Hydro | WA | 500 | Pumped Storage/Hydro | RFC | Winter | 341.25 | 105 | 1 | 1 | 4750-Other generator controls and metering problems | U1-Forced - Immediate | 500-Pumped Storage/Hydro
4750 | Other generator controls and metering problems | Generator | Controls | U1 | Forced - Immediate | 2019 | Hydro | WA | 500 | Pumped Storage/Hydro | WECC | Winter | 78266.0666 | 49 | 1 | 1 | 4750-Other generator controls and metering problems | U1-Forced - Immediate | 500-Pumped Storage/Hydro
4750 | Other generator controls and metering problems | Generator | Controls | SF | Startup Failure | 2019 | Hydro | WA | 500 | Pumped Storage/Hydro | WECC | Off-Peak | 1274.1666 | 55 | 1 | 1 | 4750-Other generator controls and metering problems | SF-Startup Failure | 500-Pumped Storage/Hydro
4750 | Other generator controls and metering problems | Generator | Controls | SF | Startup Failure | 2019 | Hydro | WA | 500 | Pumped Storage/Hydro | NPCC | Summer | 58.6 | 293 | 1 | 1 | 4750-Other generator controls and metering problems | SF-Startup Failure | 500-Pumped Storage/Hydro
4750 | Other generator controls and metering problems | Generator | Controls | SF | Startup Failure | 2019 | Hydro | WA | 500 | Pumped Storage/Hydro | MRO | Summer | 168.6117 | 27.05 | 1 | 1 | 4750-Other generator controls and metering problems | SF-Startup Failure | 500-Pumped Storage/Hydro
4750 | Other generator controls and metering problems | Generator | Controls | SF | Startup Failure | 2019 | Hydro | WA | 500 | Pumped Storage/Hydro | WECC | Winter | 61.9083 | 161.5 | 1 | 1 | 4750-Other generator controls and metering problems | SF-Startup Failure | 500-Pumped Storage/Hydro
4750 | Other generator controls and metering problems | Generator | Controls | SF | Startup Failure | 2019 | Hydro | WA | 500 | Pumped Storage/Hydro | SERC | Winter | 72.9 | 81 | 1 | 1 | 4750-Other generator controls and metering problems | SF-Startup Failure | 500-Pumped Storage/Hydro
4750 | Other generator controls and metering problems | Generator | Controls | U1 | Forced - Immediate | 2019 | Hydro | WA | 500 | Pumped Storage/Hydro | SERC | Off-Peak | 30.6 | 27 | 1 | 1 | 4750-Other generator controls and metering problems | U1-Forced - Immediate | 500-Pumped Storage/Hydro
4750 | Other generator controls and metering problems | Generator | Controls | U1 | Forced - Immediate | 2019 | Hydro | WA | 500 | Pumped Storage/Hydro | SERC | Off-Peak | 54 | 36 | 1 | 1 | 4750-Other generator controls and metering problems | U1-Forced - Immediate | 500-Pumped Storage/Hydro
4750 | Other generator controls and metering problems | Generator | Controls | U1 | Forced - Immediate | 2019 | Hydro | WA | 500 | Pumped Storage/Hydro | WECC | Off-Peak | 81.3333 | 122 | 1 | 1 | 4750-Other generator controls and metering problems | U1-Forced - Immediate | 500-Pumped Storage/Hydro
4750 | Other generator controls and metering problems | Generator | Controls | U1 | Forced - Immediate | 2019 | Hydro | WA | 500 | Pumped Storage/Hydro | WECC | Off-Peak | 114.121 | 24.99 | 1 | 1 | 4750-Other generator controls and metering problems | U1-Forced - Immediate | 500-Pumped Storage/Hydro
4750 | Other generator controls and metering problems | Generator | Controls | U1 | Forced - Immediate | 2019 | Hydro | WA | 500 | Pumped Storage/Hydro | WECC | Off-Peak | 10722.75 | 435 | 1 | 1 | 4750-Other generator controls and metering problems | U1-Forced - Immediate | 500-Pumped Storage/Hydro
4750 | Other generator controls and metering problems | Generator | Controls | U1 | Forced - Immediate | 2019 | Hydro | WA | 500 | Pumped Storage/Hydro | WECC | Summer | 10.4533 | 22.4 | 1 | 1 | 4750-Other generator controls and metering problems | U1-Forced - Immediate | 500-Pumped Storage/Hydro
4750 | Other generator controls and metering problems | Generator | Controls | U1 | Forced - Immediate | 2019 | Hydro | WA | 500 | Pumped Storage/Hydro | SERC | Summer | 52 | 40 | 1 | 1 | 4750-Other generator controls and metering problems | U1-Forced - Immediate | 500-Pumped Storage/Hydro
4750 | Other generator controls and metering problems | Generator | Controls | U1 | Forced - Immediate | 2019 | Hydro | WA | 500 | Pumped Storage/Hydro | WECC | Summer | 57.0633 | 90.1 | 1 | 1 | 4750-Other generator controls and metering problems | U1-Forced - Immediate | 500-Pumped Storage/Hydro
4750 | Other generator controls and metering problems | Generator | Controls | U1 | Forced - Immediate | 2019 | Hydro | WA | 500 | Pumped Storage/Hydro | SERC | Summer | 226.6664 | 340 | 1 | 1 | 4750-Other generator controls and metering problems | U1-Forced - Immediate | 500-Pumped Storage/Hydro
4750 | Other generator controls and metering problems | Generator | Controls | U1 | Forced - Immediate | 2019 | Hydro | WA | 500 | Pumped Storage/Hydro | WECC | Summer | 427.0187 | 42.14 | 1 | 1 | 4750-Other generator controls and metering problems | U1-Forced - Immediate | 500-Pumped Storage/Hydro
4750 | Other generator controls and metering problems | Generator | Controls | U1 | Forced - Immediate | 2019 | Hydro | WA | 500 | Pumped Storage/Hydro | WECC | Winter | 34.2 | 36 | 1 | 1 | 4750-Other generator controls and metering problems | U1-Forced - Immediate | 500-Pumped Storage/Hydro
4750 | Other generator controls and metering problems | Generator | Controls | U1 | Forced - Immediate | 2019 | Hydro | WA | 500 | Pumped Storage/Hydro | SERC | Winter | 1390.9999 | 195 | 1 | 1 | 4750-Other generator controls and metering problems | U1-Forced - Immediate | 500-Pumped Storage/Hydro
4750 | Other generator controls and metering problems | Generator | Controls | U1 | Forced - Immediate | 2019 | Hydro | WA | 500 | Pumped Storage/Hydro | WECC | Winter | 8681.85 | 109 | 1 | 1 | 4750-Other generator controls and metering problems | U1-Forced - Immediate | 500-Pumped Storage/Hydro
4750 | Other generator controls and metering problems | Generator | Controls | U1 | Forced - Immediate | 2019 | Hydro | WA | 500 | Pumped Storage/Hydro | WECC | Winter | 30728.88 | 127.4 | 1 | 1 | 4750-Other generator controls and metering problems | U1-Forced - Immediate | 500-Pumped Storage/Hydro
4750 | Other generator controls and metering problems | Generator | Controls | SF | Startup Failure | 2019 | Hydro | WA | 500 | Pumped Storage/Hydro | SERC | Off-Peak | 25.67 | 45.3 | 1 | 1 | 4750-Other generator controls and metering problems | SF-Startup Failure | 500-Pumped Storage/Hydro
4750 | Other generator controls and metering problems | Generator | Controls | U1 | Forced - Immediate | 2019 | Hydro | WA | 500 | Pumped Storage/Hydro | WECC | Off-Peak | 6.2333 | 93.5 | 1 | 1 | 4750-Other generator controls and metering problems | U1-Forced - Immediate | 500-Pumped Storage/Hydro
4750 | Other generator controls and metering problems | Generator | Controls | U1 | Forced - Immediate | 2019 | Hydro | WA | 500 | Pumped Storage/Hydro | WECC | Off-Peak | 193.9485 | 21.51 | 1 | 1 | 4750-Other generator controls and metering problems | U1-Forced - Immediate | 500-Pumped Storage/Hydro
4750 | Other generator controls and metering problems | Generator | Controls | U1 | Forced - Immediate | 2019 | Hydro | WA | 500 | Pumped Storage/Hydro | SERC | Off-Peak | 699.5933 | 20.2 | 1 | 1 | 4750-Other generator controls and metering problems | U1-Forced - Immediate | 500-Pumped Storage/Hydro
4750 | Other generator controls and metering problems | Generator | Controls | U1 | Forced - Immediate | 2019 | Hydro | WA | 500 | Pumped Storage/Hydro | MRO | Summer | 94.5875 | 40.25 | 1 | 1 | 4750-Other generator controls and metering problems | U1-Forced - Immediate | 500-Pumped Storage/Hydro
4750 | Other generator controls and metering problems | Generator | Controls | U1 | Forced - Immediate | 2019 | Hydro | WA | 500 | Pumped Storage/Hydro | WECC | Summer | 148.665 | 90.1 | 1 | 1 | 4750-Other generator controls and metering problems | U1-Forced - Immediate | 500-Pumped Storage/Hydro
4750 | Other generator controls and metering problems | Generator | Controls | U1 | Forced - Immediate | 2019 | Hydro | WA | 500 | Pumped Storage/Hydro | WECC | Summer | 426.6667 | 50 | 1 | 1 | 4750-Other generator controls and metering problems | U1-Forced - Immediate | 500-Pumped Storage/Hydro
4750 | Other generator controls and metering problems | Generator | Controls | U1 | Forced - Immediate | 2019 | Hydro | WA | 500 | Pumped Storage/Hydro | SERC | Winter | 39.15 | 81 | 1 | 1 | 4750-Other generator controls and metering problems | U1-Forced - Immediate | 500-Pumped Storage/Hydro
4750 | Other generator controls and metering problems | Generator | Controls | U1 | Forced - Immediate | 2019 | Hydro | WA | 500 | Pumped Storage/Hydro | WECC | Winter | 47.6 | 119 | 1 | 1 | 4750-Other generator controls and metering problems | U1-Forced - Immediate | 500-Pumped Storage/Hydro
4750 | Other generator controls and metering problems | Generator | Controls | SF | Startup Failure | 2019 | Hydro | WA | 500 | Pumped Storage/Hydro | SERC | Summer | 14.25 | 28.5 | 1 | 1 | 4750-Other generator controls and metering problems | SF-Startup Failure | 500-Pumped Storage/Hydro
4750 | Other generator controls and metering problems | Generator | Controls | U1 | Forced - Immediate | 2019 | Hydro | WA | 500 | Pumped Storage/Hydro | WECC | Off-Peak | 3.1166 | 93.5 | 1 | 1 | 4750-Other generator controls and metering problems | U1-Forced - Immediate | 500-Pumped Storage/Hydro
4750 | Other generator controls and metering problems | Generator | Controls | U1 | Forced - Immediate | 2019 | Hydro | WA | 500 | Pumped Storage/Hydro | WECC | Off-Peak | 4.5831 | 275 | 1 | 1 | 4750-Other generator controls and metering problems | U1-Forced - Immediate | 500-Pumped Storage/Hydro
4750 | Other generator controls and metering problems | Generator | Controls | U1 | Forced - Immediate | 2019 | Hydro | WA | 500 | Pumped Storage/Hydro | WECC | Off-Peak | 221.76 | 158.4 | 1 | 1 | 4750-Other generator controls and metering problems | U1-Forced - Immediate | 500-Pumped Storage/Hydro
4750 | Other generator controls and metering problems | Generator | Controls | U1 | Forced - Immediate | 2019 | Hydro | WA | 500 | Pumped Storage/Hydro | NPCC | Off-Peak | 600.0583 | 110.78 | 1 | 1 | 4750-Other generator controls and metering problems | U1-Forced - Immediate | 500-Pumped Storage/Hydro
4750 | Other generator controls and metering problems | Generator | Controls | U1 | Forced - Immediate | 2019 | Hydro | WA | 500 | Pumped Storage/Hydro | MRO | Summer | 30.2058 | 27.05 | 1 | 1 | 4750-Other generator controls and metering problems | U1-Forced - Immediate | 500-Pumped Storage/Hydro
4750 | Other generator controls and metering problems | Generator | Controls | U1 | Forced - Immediate | 2019 | Hydro | WA | 500 | Pumped Storage/Hydro | SERC | Summer | 144 | 72 | 1 | 1 | 4750-Other generator controls and metering problems | U1-Forced - Immediate | 500-Pumped Storage/Hydro
4750 | Other generator controls and metering problems | Generator | Controls | U1 | Forced - Immediate | 2019 | Hydro | WA | 500 | Pumped Storage/Hydro | SERC | Summer | 492.6666 | 40 | 1 | 1 | 4750-Other generator controls and metering problems | U1-Forced - Immediate | 500-Pumped Storage/Hydro
4750 | Other generator controls and metering problems | Generator | Controls | U1 | Forced - Immediate | 2019 | Hydro | WA | 500 | Pumped Storage/Hydro | SERC | Summer | 621.3793 | 35.78 | 1 | 1 | 4750-Other generator controls and metering problems | U1-Forced - Immediate | 500-Pumped Storage/Hydro
4750 | Other generator controls and metering problems | Generator | Controls | U1 | Forced - Immediate | 2019 | Hydro | WA | 500 | Pumped Storage/Hydro | WECC | Winter | 3.8665 | 232 | 1 | 2 | 4750-Other generator controls and metering problems | U1-Forced - Immediate | 500-Pumped Storage/Hydro
4750 | Other generator controls and metering problems | Generator | Controls | U1 | Forced - Immediate | 2019 | Hydro | WA | 500 | Pumped Storage/Hydro | WECC | Winter | 29.75 | 119 | 1 | 1 | 4750-Other generator controls and metering problems | U1-Forced - Immediate | 500-Pumped Storage/Hydro
4750 | Other generator controls and metering problems | Generator | Controls | U1 | Forced - Immediate | 2019 | Hydro | WA | 500 | Pumped Storage/Hydro | WECC | Winter | 37.2 | 31 | 1 | 1 | 4750-Other generator controls and metering problems | U1-Forced - Immediate | 500-Pumped Storage/Hydro
4750 | Other generator controls and metering problems | Generator | Controls | U1 | Forced - Immediate | 2019 | Hydro | WA | 500 | Pumped Storage/Hydro | SERC | Winter | 74.2499 | 81 | 1 | 1 | 4750-Other generator controls and metering problems | U1-Forced - Immediate | 500-Pumped Storage/Hydro
4750 | Other generator controls and metering problems | Generator | Controls | U1 | Forced - Immediate | 2019 | Hydro | WA | 500 | Pumped Storage/Hydro | WECC | Winter | 137.641 | 51.94 | 1 | 1 | 4750-Other generator controls and metering problems | U1-Forced - Immediate | 500-Pumped Storage/Hydro
4750 | Other generator controls and metering problems | Generator | Controls | U1 | Forced - Immediate | 2019 | Hydro | WA | 500 | Pumped Storage/Hydro | WECC | Winter | 845.25 | 49 | 1 | 1 | 4750-Other generator controls and metering problems | U1-Forced - Immediate | 500-Pumped Storage/Hydro
4750 | Other generator controls and metering problems | Generator | Controls | U3 | Forced - Postponed | 2019 | Hydro | WA | 500 | Pumped Storage/Hydro | WECC | Winter | 18.9933 | 30.8 | 1 | 1 | 4750-Other generator controls and metering problems | U3-Forced - Postponed | 500-Pumped Storage/Hydro
4750 | Other generator controls and metering problems | Generator | Controls | U1 | Forced - Immediate | 2019 | Hydro | WA | 500 | Pumped Storage/Hydro | WECC | Off-Peak | 360.62 | 142.35 | 1 | 1 | 4750-Other generator controls and metering problems | U1-Forced - Immediate | 500-Pumped Storage/Hydro
4750 | Other generator controls and metering problems | Generator | Controls | U1 | Forced - Immediate | 2019 | Hydro | WA | 500 | Pumped Storage/Hydro | WECC | Off-Peak | 409.8665 | 232 | 1 | 1 | 4750-Other generator controls and metering problems | U1-Forced - Immediate | 500-Pumped Storage/Hydro
4750 | Other generator controls and metering problems | Generator | Controls | U1 | Forced - Immediate | 2019 | Hydro | WA | 500 | Pumped Storage/Hydro | SERC | Off-Peak | 10024.6708 | 41.41 | 1 | 1 | 4750-Other generator controls and metering problems | U1-Forced - Immediate | 500-Pumped Storage/Hydro
4750 | Other generator controls and metering problems | Generator | Controls | U1 | Forced - Immediate | 2019 | Hydro | WA | 500 | Pumped Storage/Hydro | WECC | Summer | 71.28 | 158.4 | 1 | 1 | 4750-Other generator controls and metering problems | U1-Forced - Immediate | 500-Pumped Storage/Hydro
4750 | Other generator controls and metering problems | Generator | Controls | U1 | Forced - Immediate | 2019 | Hydro | WA | 500 | Pumped Storage/Hydro | SERC | Summer | 87.75 | 81 | 1 | 1 | 4750-Other generator controls and metering problems | U1-Forced - Immediate | 500-Pumped Storage/Hydro
4750 | Other generator controls and metering problems | Generator | Controls | U1 | Forced - Immediate | 2019 | Hydro | WA | 500 | Pumped Storage/Hydro | MRO | Summer | 182.4667 | 40.25 | 1 | 1 | 4750-Other generator controls and metering problems | U1-Forced - Immediate | 500-Pumped Storage/Hydro
4750 | Other generator controls and metering problems | Generator | Controls | U1 | Forced - Immediate | 2019 | Hydro | WA | 500 | Pumped Storage/Hydro | WECC | Summer | 10932.2399 | 158.4 | 1 | 1 | 4750-Other generator controls and metering problems | U1-Forced - Immediate | 500-Pumped Storage/Hydro
4750 | Other generator controls and metering problems | Generator | Controls | U1 | Forced - Immediate | 2019 | Hydro | WA | 500 | Pumped Storage/Hydro | SERC | Winter | 8.1 | 81 | 1 | 1 | 4750-Other generator controls and metering problems | U1-Forced - Immediate | 500-Pumped Storage/Hydro
4750 | Other generator controls and metering problems | Generator | Controls | U1 | Forced - Immediate | 2019 | Hydro | WA | 500 | Pumped Storage/Hydro | SERC | Winter | 130.9499 | 81 | 1 | 1 | 4750-Other generator controls and metering problems | U1-Forced - Immediate | 500-Pumped Storage/Hydro
4750 | Other generator controls and metering problems | Generator | Controls | U1 | Forced - Immediate | 2019 | Hydro | WA | 500 | Pumped Storage/Hydro | MRO | Winter | 198.55 | 57 | 1 | 1 | 4750-Other generator controls and metering problems | U1-Forced - Immediate | 500-Pumped Storage/Hydro
4750 | Other generator controls and metering problems | Generator | Controls | D1 | Forced - Immediate | 2019 | Hydro | WA | 500 | Pumped Storage/Hydro | RFC | Winter | 1441 | 5.5 | 1 | 1 | 4750-Other generator controls and metering problems | D1-Forced - Immediate | 500-Pumped Storage/Hydro
4750 | Other generator controls and metering problems | Generator | Controls | SF | Startup Failure | 2019 | Hydro | WA | 500 | Pumped Storage/Hydro | NPCC | Off-Peak | 29 | 290 | 1 | 1 | 4750-Other generator controls and metering problems | SF-Startup Failure | 500-Pumped Storage/Hydro
4750 | Other generator controls and metering problems | Generator | Controls | SF | Startup Failure | 2019 | Hydro | WA | 500 | Pumped Storage/Hydro | SERC | Summer | 21.375 | 28.5 | 1 | 1 | 4750-Other generator controls and metering problems | SF-Startup Failure | 500-Pumped Storage/Hydro
4750 | Other generator controls and metering problems | Generator | Controls | SF | Startup Failure | 2019 | Hydro | WA | 500 | Pumped Storage/Hydro | WECC | Winter | 831.3333 | 232 | 1 | 1 | 4750-Other generator controls and metering problems | SF-Startup Failure | 500-Pumped Storage/Hydro
4750 | Other generator controls and metering problems | Generator | Controls | U1 | Forced - Immediate | 2019 | Hydro | WA | 500 | Pumped Storage/Hydro | WECC | Off-Peak | 6121.0083 | 63.65 | 1 | 1 | 4750-Other generator controls and metering problems | U1-Forced - Immediate | 500-Pumped Storage/Hydro
4750 | Other generator controls and metering problems | Generator | Controls | U1 | Forced - Immediate | 2019 | Hydro | WA | 500 | Pumped Storage/Hydro | SERC | Summer | 44.6666 | 40 | 1 | 1 | 4750-Other generator controls and metering problems | U1-Forced - Immediate | 500-Pumped Storage/Hydro
4750 | Other generator controls and metering problems | Generator | Controls | U1 | Forced - Immediate | 2019 | Hydro | WA | 500 | Pumped Storage/Hydro | WECC | Summer | 58.2665 | 184 | 1 | 1 | 4750-Other generator controls and metering problems | U1-Forced - Immediate | 500-Pumped Storage/Hydro
4750 | Other generator controls and metering problems | Generator | Controls | U1 | Forced - Immediate | 2019 | Hydro | WA | 500 | Pumped Storage/Hydro | WECC | Summer | 93.4103 | 42.14 | 1 | 1 | 4750-Other generator controls and metering problems | U1-Forced - Immediate | 500-Pumped Storage/Hydro
4750 | Other generator controls and metering problems | Generator | Controls | U1 | Forced - Immediate | 2019 | Hydro | WA | 500 | Pumped Storage/Hydro | WECC | Summer | 158.4 | 158.4 | 1 | 1 | 4750-Other generator controls and metering problems | U1-Forced - Immediate | 500-Pumped Storage/Hydro
4750 | Other generator controls and metering problems | Generator | Controls | U1 | Forced - Immediate | 2019 | Hydro | WA | 500 | Pumped Storage/Hydro | WECC | Summer | 684 | 95 | 1 | 1 | 4750-Other generator controls and metering problems | U1-Forced - Immediate | 500-Pumped Storage/Hydro
4750 | Other generator controls and metering problems | Generator | Controls | U1 | Forced - Immediate | 2019 | Hydro | WA | 500 | Pumped Storage/Hydro | WECC | Summer | 2708.64 | 158.4 | 1 | 1 | 4750-Other generator controls and metering problems | U1-Forced - Immediate | 500-Pumped Storage/Hydro
4750 | Other generator controls and metering problems | Generator | Controls | U1 | Forced - Immediate | 2019 | Hydro | WA | 500 | Pumped Storage/Hydro | WECC | Summer | 6343.92 | 158.4 | 1 | 1 | 4750-Other generator controls and metering problems | U1-Forced - Immediate | 500-Pumped Storage/Hydro
4750 | Other generator controls and metering problems | Generator | Controls | U1 | Forced - Immediate | 2019 | Hydro | WA | 500 | Pumped Storage/Hydro | SERC | Winter | 9.4499 | 81 | 1 | 1 | 4750-Other generator controls and metering problems | U1-Forced - Immediate | 500-Pumped Storage/Hydro
4750 | Other generator controls and metering problems | Generator | Controls | U1 | Forced - Immediate | 2019 | Hydro | WA | 500 | Pumped Storage/Hydro | MRO | Winter | 360.2375 | 40.25 | 1 | 1 | 4750-Other generator controls and metering problems | U1-Forced - Immediate | 500-Pumped Storage/Hydro
4750 | Other generator controls and metering problems | Generator | Controls | U1 | Forced - Immediate | 2019 | Hydro | WA | 500 | Pumped Storage/Hydro | RFC | Winter | 537.2499 | 105 | 1 | 1 | 4750-Other generator controls and metering problems | U1-Forced - Immediate | 500-Pumped Storage/Hydro
4750 | Other generator controls and metering problems | Generator | Controls | U1 | Forced - Immediate | 2019 | Other | WD | 650 | Fluidized Bed | RFC | Off-Peak | 74.6433 | 45.7 | 1 | 1 | 4750-Other generator controls and metering problems | U1-Forced - Immediate | 650-Fluidized Bed
4750 | Other generator controls and metering problems | Generator | Controls | U1 | Forced - Immediate | 2019 | Other | WD | 650 | Fluidized Bed | RFC | Off-Peak | 3915.7283 | 45.7 | 1 | 1 | 4750-Other generator controls and metering problems | U1-Forced - Immediate | 650-Fluidized Bed
4750 | Other generator controls and metering problems | Generator | Controls | D1 | Forced - Immediate | 2019 | Coal | OS | 650 | Fluidized Bed | SERC | Off-Peak | 198.5649 | 78.9 | 1 | 1 | 4750-Other generator controls and metering problems | D1-Forced - Immediate | 650-Fluidized Bed
4750 | Other generator controls and metering problems | Generator | Controls | U1 | Forced - Immediate | 2019 | Other | WD | 650 | Fluidized Bed | RFC | Off-Peak | 1543.8983 | 45.7 | 1 | 1 | 4750-Other generator controls and metering problems | U1-Forced - Immediate | 650-Fluidized Bed
4750 | Other generator controls and metering problems | Generator | Controls | U1 | Forced - Immediate | 2019 | Coal | OS | 810 | Multi-boiler/Multi-turbine | NPCC | Off-Peak | 189 | 45 | 1 | 1 | 4750-Other generator controls and metering problems | U1-Forced - Immediate | 810-Multi-boiler/Multi-turbine
4750 | Other generator controls and metering problems | Generator | Controls | U1 | Forced - Immediate | 2019 | Coal | OS | 810 | Multi-boiler/Multi-turbine | NPCC | Off-Peak | 123.75 | 45 | 1 | 1 | 4750-Other generator controls and metering problems | U1-Forced - Immediate | 810-Multi-boiler/Multi-turbine
4750 | Other generator controls and metering problems | Generator | Controls | U1 | Forced - Immediate | 2019 | Coal | OS | 810 | Multi-boiler/Multi-turbine | NPCC | Off-Peak | 157.5 | 30 | 1 | 1 | 4750-Other generator controls and metering problems | U1-Forced - Immediate | 810-Multi-boiler/Multi-turbine
4750 | Other generator controls and metering problems | Generator | Controls | D1 | Forced - Immediate | 2019 | Coal | OS | 810 | Multi-boiler/Multi-turbine | NPCC | Off-Peak | 471.4666 | 34 | 1 | 1 | 4750-Other generator controls and metering problems | D1-Forced - Immediate | 810-Multi-boiler/Multi-turbine
4750 | Other generator controls and metering problems | Generator | Controls | D1 | Forced - Immediate | 2019 | Coal | OS | 810 | Multi-boiler/Multi-turbine | NPCC | Off-Peak | 79.75 | 29 | 1 | 1 | 4750-Other generator controls and metering problems | D1-Forced - Immediate | 810-Multi-boiler/Multi-turbine
4750 | Other generator controls and metering problems | Generator | Controls | D1 | Forced - Immediate | 2019 | Coal | OS | 810 | Multi-boiler/Multi-turbine | NPCC | Off-Peak | 168 | 32 | 1 | 1 | 4750-Other generator controls and metering problems | D1-Forced - Immediate | 810-Multi-boiler/Multi-turbine
4750 | Other generator controls and metering problems | Generator | Controls | U1 | Forced - Immediate | 2019 | Coal | OS | 810 | Multi-boiler/Multi-turbine | NPCC | Off-Peak | 1351.5 | 45 | 1 | 1 | 4750-Other generator controls and metering problems | U1-Forced - Immediate | 810-Multi-boiler/Multi-turbine
4750 | Other generator controls and metering problems | Generator | Controls | D1 | Forced - Immediate | 2019 | Gas | GG | 810 | Multi-boiler/Multi-turbine | RFC | Summer | 49.47 | 15.3 | 1 | 1 | 4750-Other generator controls and metering problems | D1-Forced - Immediate | 810-Multi-boiler/Multi-turbine
4750 | Other generator controls and metering problems | Generator | Controls | U1 | Forced - Immediate | 2019 | Coal | OS | 810 | Multi-boiler/Multi-turbine | NPCC | Off-Peak | 918.75 | 45 | 1 | 1 | 4750-Other generator controls and metering problems | U1-Forced - Immediate | 810-Multi-boiler/Multi-turbine
4750 | Other generator controls and metering problems | Generator | Controls | D1 | Forced - Immediate | 2019 | Gas | GG | 850 | Combined Cycle Block | RFC | Winter | 341.232 | 284.36 | 1 | 1 | 4750-Other generator controls and metering problems | D1-Forced - Immediate | 850-Combined Cycle Block
4750 | Other generator controls and metering problems | Generator | Controls | U1 | Forced - Immediate | 2019 | Gas | GG | 850 | Combined Cycle Block | WECC | Summer | 2022.9997 | 510 | 1 | 1 | 4750-Other generator controls and metering problems | U1-Forced - Immediate | 850-Combined Cycle Block
4750 | Other generator controls and metering problems | Generator | Controls | U1 | Forced - Immediate | 2019 | Gas | GG | 850 | Combined Cycle Block | WECC | Summer | 2070.5997 | 522 | 1 | 1 | 4750-Other generator controls and metering problems | U1-Forced - Immediate | 850-Combined Cycle Block
4750 | Other generator controls and metering problems | Generator | Controls | U1 | Forced - Immediate | 2019 | Gas | GG | 850 | Combined Cycle Block | SERC | Summer | 5856.9333 | 109 | 1 | 1 | 4750-Other generator controls and metering problems | U1-Forced - Immediate | 850-Combined Cycle Block
4750 | Other generator controls and metering problems | Generator | Controls | D1 | Forced - Immediate | 2019 | Gas | GG | 850 | Combined Cycle Block | WECC | Summer | 16.3333 | 10 | 1 | 1 | 4750-Other generator controls and metering problems | D1-Forced - Immediate | 850-Combined Cycle Block
4750 | Other generator controls and metering problems | Generator | Controls | D1 | Forced - Immediate | 2019 | Gas | GG | 850 | Combined Cycle Block | SERC | Off-Peak | 45.35 | 90.7 | 1 | 1 | 4750-Other generator controls and metering problems | D1-Forced - Immediate | 850-Combined Cycle Block
4750 | Other generator controls and metering problems | Generator | Controls | D1 | Forced - Immediate | 2019 | Gas | GG | 850 | Combined Cycle Block | SERC | Off-Peak | 763.7332 | 358 | 1 | 1 | 4750-Other generator controls and metering problems | D1-Forced - Immediate | 850-Combined Cycle Block
4750 | Other generator controls and metering problems | Generator | Controls | U1 | Forced - Immediate | 2019 | Gas | GG | 850 | Combined Cycle Block | SERC | Winter | 26377.3329 | 584 | 1 | 1 | 4750-Other generator controls and metering problems | U1-Forced - Immediate | 850-Combined Cycle Block
4750 | Other generator controls and metering problems | Generator | Controls | U1 | Forced - Immediate | 2019 | Gas | GG | 850 | Combined Cycle Block | SERC | Off-Peak | 1948 | 194.8 | 1 | 1 | 4750-Other generator controls and metering problems | U1-Forced - Immediate | 850-Combined Cycle Block
4750 | Other generator controls and metering problems | Generator | Controls | U1 | Forced - Immediate | 2019 | Gas | GG | 850 | Combined Cycle Block | SERC | Summer | 2085.4164 | 385 | 1 | 1 | 4750-Other generator controls and metering problems | U1-Forced - Immediate | 850-Combined Cycle Block
4750 | Other generator controls and metering problems | Generator | Controls | U1 | Forced - Immediate | 2019 | Gas | GG | 850 | Combined Cycle Block | TRE | Summer | 3260.2833 | 199 | 1 | 1 | 4750-Other generator controls and metering problems | U1-Forced - Immediate | 850-Combined Cycle Block
4750 | Other generator controls and metering problems | Generator | Controls | D1 | Forced - Immediate | 2019 | Gas | GG | 850 | Combined Cycle Block | SERC | Summer | 808.2772 | 50.57 | 1 | 1 | 4750-Other generator controls and metering problems | D1-Forced - Immediate | 850-Combined Cycle Block
4750 | Other generator controls and metering problems | Generator | Controls | D1 | Forced - Immediate | 2019 | Gas | GG | 850 | Combined Cycle Block | RFC | Off-Peak | 51.1333 | 52 | 1 | 1 | 4750-Other generator controls and metering problems | D1-Forced - Immediate | 850-Combined Cycle Block
4750 | Other generator controls and metering problems | Generator | Controls | U1 | Forced - Immediate | 2019 | Gas | GG | 851 | CC GT units | SERC | Off-Peak | 917.7999 | 156 | 1 | 1 | 4750-Other generator controls and metering problems | U1-Forced - Immediate | 851-CC GT units
4750 | Other generator controls and metering problems | Generator | Controls | U1 | Forced - Immediate | 2019 | Gas | GG | 851 | CC GT units | TRE | Summer | 446.9166 | 155 | 1 | 1 | 4750-Other generator controls and metering problems | U1-Forced - Immediate | 851-CC GT units
4750 | Other generator controls and metering problems | Generator | Controls | U1 | Forced - Immediate | 2019 | Gas | GG | 851 | CC GT units | RFC | Off-Peak | 3422.9999 | 126 | 1 | 1 | 4750-Other generator controls and metering problems | U1-Forced - Immediate | 851-CC GT units
4750 | Other generator controls and metering problems | Generator | Controls | SF | Startup Failure | 2019 | Gas | GG | 851 | CC GT units | TRE | Off-Peak | 3.7165 | 223 | 1 | 1 | 4750-Other generator controls and metering problems | SF-Startup Failure | 851-CC GT units
4750 | Other generator controls and metering problems | Generator | Controls | U1 | Forced - Immediate | 2019 | Gas | GG | 851 | CC GT units | RFC | Off-Peak | 35.7 | 126 | 1 | 1 | 4750-Other generator controls and metering problems | U1-Forced - Immediate | 851-CC GT units
4750 | Other generator controls and metering problems | Generator | Controls | U1 | Forced - Immediate | 2019 | Gas | GG | 851 | CC GT units | WECC | Winter | 222.7666 | 163 | 1 | 1 | 4750-Other generator controls and metering problems | U1-Forced - Immediate | 851-CC GT units
4750 | Other generator controls and metering problems | Generator | Controls | U1 | Forced - Immediate | 2019 | Gas | GG | 851 | CC GT units | MRO | Winter | 318.6666 | 80 | 1 | 1 | 4750-Other generator controls and metering problems | U1-Forced - Immediate | 851-CC GT units
4750 | Other generator controls and metering problems | Generator | Controls | U1 | Forced - Immediate | 2019 | Gas | GG | 851 | CC GT units | WECC | Winter | 1494.1666 | 163 | 1 | 1 | 4750-Other generator controls and metering problems | U1-Forced - Immediate | 851-CC GT units
4750 | Other generator controls and metering problems | Generator | Controls | U1 | Forced - Immediate | 2019 | Gas | GG | 851 | CC GT units | TRE | Off-Peak | 11016.2 | 223 | 1 | 1 | 4750-Other generator controls and metering problems | U1-Forced - Immediate | 851-CC GT units
4750 | Other generator controls and metering problems | Generator | Controls | SF | Startup Failure | 2019 | Gas | GG | 851 | CC GT units | WECC | Off-Peak | 12.25 | 147 | 1 | 1 | 4750-Other generator controls and metering problems | SF-Startup Failure | 851-CC GT units
4750 | Other generator controls and metering problems | Generator | Controls | SF | Startup Failure | 2019 | Gas | GG | 851 | CC GT units | SERC | Summer | 1420.9166 | 147.5 | 1 | 1 | 4750-Other generator controls and metering problems | SF-Startup Failure | 851-CC GT units
4750 | Other generator controls and metering problems | Generator | Controls | U3 | Forced - Postponed | 2019 | Gas | GG | 851 | CC GT units | TRE | Winter | 17779.6666 | 55 | 1 | 1 | 4750-Other generator controls and metering problems | U3-Forced - Postponed | 851-CC GT units
4750 | Other generator controls and metering problems | Generator | Controls | D1 | Forced - Immediate | 2019 | Gas | GG | 851 | CC GT units | NPCC | Summer | 30.25 | 15 | 1 | 1 | 4750-Other generator controls and metering problems | D1-Forced - Immediate | 851-CC GT units
4750 | Other generator controls and metering problems | Generator | Controls | U1 | Forced - Immediate | 2019 | Gas | GG | 851 | CC GT units | SERC | Summer | 289.3332 | 155 | 1 | 1 | 4750-Other generator controls and metering problems | U1-Forced - Immediate | 851-CC GT units
4750 | Other generator controls and metering problems | Generator | Controls | U1 | Forced - Immediate | 2019 | Gas | GG | 851 | CC GT units | SERC | Summer | 291.9166 | 155 | 1 | 1 | 4750-Other generator controls and metering problems | U1-Forced - Immediate | 851-CC GT units
4750 | Other generator controls and metering problems | Generator | Controls | U1 | Forced - Immediate | 2019 | Gas | GG | 851 | CC GT units | WECC | Summer | 7697 | 43 | 1 | 1 | 4750-Other generator controls and metering problems | U1-Forced - Immediate | 851-CC GT units
4750 | Other generator controls and metering problems | Generator | Controls | SF | Startup Failure | 2019 | Gas | GG | 851 | CC GT units | MRO | Off-Peak | 25.3 | 46 | 1 | 1 | 4750-Other generator controls and metering problems | SF-Startup Failure | 851-CC GT units
4750 | Other generator controls and metering problems | Generator | Controls | U1 | Forced - Immediate | 2019 | Gas | GG | 851 | CC GT units | RFC | Off-Peak | 79.8 | 126 | 1 | 1 | 4750-Other generator controls and metering problems | U1-Forced - Immediate | 851-CC GT units
4750 | Other generator controls and metering problems | Generator | Controls | U1 | Forced - Immediate | 2019 | Gas | GG | 851 | CC GT units | SERC | Summer | 266.0832 | 155 | 1 | 1 | 4750-Other generator controls and metering problems | U1-Forced - Immediate | 851-CC GT units
4750 | Other generator controls and metering problems | Generator | Controls | U1 | Forced - Immediate | 2019 | Gas | GG | 851 | CC GT units | WECC | Winter | 299.6333 | 178 | 1 | 1 | 4750-Other generator controls and metering problems | U1-Forced - Immediate | 851-CC GT units
4750 | Other generator controls and metering problems | Generator | Controls | D1 | Forced - Immediate | 2019 | Waste Heat | WH | 852 | CC steam units | SERC | Off-Peak | 4230 | 100 | 1 | 1 | 4750-Other generator controls and metering problems | D1-Forced - Immediate | 852-CC steam units
4750 | Other generator controls and metering problems | Generator | Controls | U1 | Forced - Immediate | 2019 | Gas | GG | 852 | CC steam units | WECC | Winter | 452.8166 | 269 | 1 | 1 | 4750-Other generator controls and metering problems | U1-Forced - Immediate | 852-CC steam units
4750 | Other generator controls and metering problems | Generator | Controls | U1 | Forced - Immediate | 2019 | Waste Heat | WH | 852 | CC steam units | SERC | Summer | 254.25 | 135 | 1 | 1 | 4750-Other generator controls and metering problems | U1-Forced - Immediate | 852-CC steam units
4750 | Other generator controls and metering problems | Generator | Controls | U1 | Forced - Immediate | 2019 | Waste Heat | WH | 852 | CC steam units | WECC | Winter | 88.9999 | 267 | 1 | 1 | 4750-Other generator controls and metering problems | U1-Forced - Immediate | 852-CC steam units
4750 | Other generator controls and metering problems | Generator | Controls | U1 | Forced - Immediate | 2019 | Waste Heat | WH | 852 | CC steam units | SERC | Summer | 251.9999 | 135 | 1 | 1 | 4750-Other generator controls and metering problems | U1-Forced - Immediate | 852-CC steam units
4750 | Other generator controls and metering problems | Generator | Controls | D1 | Forced - Immediate | 2019 | Waste Heat | WH | 852 | CC steam units | WECC | Winter | 1054.1666 | 115 | 1 | 1 | 4750-Other generator controls and metering problems | D1-Forced - Immediate | 852-CC steam units
4750 | Other generator controls and metering problems | Generator | Controls | U1 | Forced - Immediate | 2019 | Waste Heat | WH | 852 | CC steam units | WECC | Off-Peak | 331.5 | 221 | 1 | 1 | 4750-Other generator controls and metering problems | U1-Forced - Immediate | 852-CC steam units
4750 | Other generator controls and metering problems | Generator | Controls | D1 | Forced - Immediate | 2019 | Waste Heat | WH | 852 | CC steam units | RFC | Off-Peak | 17.9633 | 63.4 | 1 | 1 | 4750-Other generator controls and metering problems | D1-Forced - Immediate | 852-CC steam units
4750 | Other generator controls and metering problems | Generator | Controls | D1 | Forced - Immediate | 2019 | Waste Heat | WH | 852 | CC steam units | TRE | Summer | 250.85 | 87 | 1 | 1 | 4750-Other generator controls and metering problems | D1-Forced - Immediate | 852-CC steam units
4750 | Other generator controls and metering problems | Generator | Controls | SF | Startup Failure | 2019 | Waste Heat | WH | 852 | CC steam units | NPCC | Summer | 70.5833 | 35 | 1 | 1 | 4750-Other generator controls and metering problems | SF-Startup Failure | 852-CC steam units
4750 | Other generator controls and metering problems | Generator | Controls | D1 | Forced - Immediate | 2019 | Waste Heat | WH | 852 | CC steam units | RFC | Off-Peak | 40.1533 | 63.4 | 1 | 1 | 4750-Other generator controls and metering problems | D1-Forced - Immediate | 852-CC steam units
4750 | Other generator controls and metering problems | Generator | Controls | D1 | Forced - Immediate | 2019 | Waste Heat | WH | 852 | CC steam units | TRE | Off-Peak | 6031.8066 | 81.2 | 1 | 1 | 4750-Other generator controls and metering problems | D1-Forced - Immediate | 852-CC steam units
4750 | Other generator controls and metering problems | Generator | Controls | U1 | Forced - Immediate | 2019 | Waste Heat | WH | 852 | CC steam units | WECC | Off-Peak | 466.3166 | 49 | 1 | 1 | 4750-Other generator controls and metering problems | U1-Forced - Immediate | 852-CC steam units
4750 | Other generator controls and metering problems | Generator | Controls | U1 | Forced - Immediate | 2019 | Waste Heat | WH | 852 | CC steam units | SERC | Summer | 234 | 135 | 1 | 1 | 4750-Other generator controls and metering problems | U1-Forced - Immediate | 852-CC steam units
4750 | Other generator controls and metering problems | Generator | Controls | D1 | Forced - Immediate | 2019 | Waste Heat | WH | 852 | CC steam units | TRE | Off-Peak | 46.0133 | 81.2 | 1 | 1 | 4750-Other generator controls and metering problems | D1-Forced - Immediate | 852-CC steam units
4750 | Other generator controls and metering problems | Generator | Controls | D1 | Forced - Immediate | 2019 | Waste Heat | WH | 852 | CC steam units | SERC | Off-Peak | 60 | 100 | 1 | 1 | 4750-Other generator controls and metering problems | D1-Forced - Immediate | 852-CC steam units
4750 | Other generator controls and metering problems | Generator | Controls | SF | Startup Failure | 2019 | Waste Heat | WH | 852 | CC steam units | WECC | Off-Peak | 218.1665 | 238 | 1 | 1 | 4750-Other generator controls and metering problems | SF-Startup Failure | 852-CC steam units
4750 | Other generator controls and metering problems | Generator | Controls | D1 | Forced - Immediate | 2019 | Waste Heat | WH | 852 | CC steam units | MRO | Winter | 175.2667 | 44 | 1 | 1 | 4750-Other generator controls and metering problems | D1-Forced - Immediate | 852-CC steam units
4750 | Other generator controls and metering problems | Generator | Controls | D1 | Forced - Immediate | 2019 | Waste Heat | WH | 852 | CC steam units | RFC | Off-Peak | 1722.3666 | 63.4 | 1 | 1 | 4750-Other generator controls and metering problems | D1-Forced - Immediate | 852-CC steam units
4750 | Other generator controls and metering problems | Generator | Controls | D1 | Forced - Immediate | 2019 | Waste Heat | WH | 852 | CC steam units | WECC | Winter | 157.1666 | 115 | 1 | 1 | 4750-Other generator controls and metering problems | D1-Forced - Immediate | 852-CC steam units
4750 | Other generator controls and metering problems | Generator | Controls | U1 | Forced - Immediate | 2019 | Waste Heat | WH | 852 | CC steam units | WECC | Off-Peak | 8.8332 | 265 | 1 | 1 | 4750-Other generator controls and metering problems | U1-Forced - Immediate | 852-CC steam units
4750 | Other generator controls and metering problems | Generator | Controls | SF | Startup Failure | 2019 | Gas | GG | 860 | Co-generator Block | WECC | Winter | 2203.9583 | 74.5 | 1 | 1 | 4750-Other generator controls and metering problems | SF-Startup Failure | 860-Co-generator Block
4750 | Other generator controls and metering problems | Generator | Controls | U1 | Forced - Immediate | 2019 | Gas | GG | 861 | CoG GT units | SERC | Off-Peak | 4344.0133 | 87.2 | 1 | 1 | 4750-Other generator controls and metering problems | U1-Forced - Immediate | 861-CoG GT units
4750 | Other generator controls and metering problems | Generator | Controls | SF | Startup Failure | 2019 | Gas | GG | 861 | CoG GT units | NPCC | Winter | 153.6 | 24 | 1 | 1 | 4750-Other generator controls and metering problems | SF-Startup Failure | 861-CoG GT units
4800 | Generator main leads | Generator | Miscellaneous (Generator) | U1 | Forced - Immediate | 2019 | Coal | CC | 100 | Fossil-Steam | SERC | Off-Peak | 3269.0666 | 164 | 1 | 1 | 4800-Generator main leads | U1-Forced - Immediate | 100-Fossil-Steam
4800 | Generator main leads | Generator | Miscellaneous (Generator) | U1 | Forced - Immediate | 2019 | Coal | CC | 100 | Fossil-Steam | WECC | Summer | 79339.5 | 270 | 1 | 1 | 4800-Generator main leads | U1-Forced - Immediate | 100-Fossil-Steam
4800 | Generator main leads | Generator | Miscellaneous (Generator) | U1 | Forced - Immediate | 2019 | Coal | CC | 100 | Fossil-Steam | RFC | Winter | 43230 | 600 | 1 | 1 | 4800-Generator main leads | U1-Forced - Immediate | 100-Fossil-Steam
4800 | Generator main leads | Generator | Miscellaneous (Generator) | SF | Startup Failure | 2019 | Coal | CC | 100 | Fossil-Steam | SERC | Off-Peak | 123552 | 858 | 1 | 1 | 4800-Generator main leads | SF-Startup Failure | 100-Fossil-Steam
4800 | Generator main leads | Generator | Miscellaneous (Generator) | U1 | Forced - Immediate | 2019 | Gas | GG | 300 | Gas Turbine/Jet Engine (Simple Cycle Operation) | SERC | Off-Peak | 50547 | 58.1 | 2 | 2 | 4800-Generator main leads | U1-Forced - Immediate | 300-Gas Turbine/Jet Engine (Simple Cycle Operation)
4800 | Generator main leads | Generator | Miscellaneous (Generator) | D1 | Forced - Immediate | 2019 | Hydro | WA | 500 | Pumped Storage/Hydro | SERC | Winter | 0 | 0 | 1 | 1 | 4800-Generator main leads | D1-Forced - Immediate | 500-Pumped Storage/Hydro
4800 | Generator main leads | Generator | Miscellaneous (Generator) | U1 | Forced - Immediate | 2019 | Hydro | WA | 500 | Pumped Storage/Hydro | SERC | Summer | 4427.4999 | 345 | 1 | 1 | 4800-Generator main leads | U1-Forced - Immediate | 500-Pumped Storage/Hydro
4800 | Generator main leads | Generator | Miscellaneous (Generator) | U1 | Forced - Immediate | 2019 | Hydro | WA | 500 | Pumped Storage/Hydro | SERC | Off-Peak | 7408.8 | 504 | 1 | 1 | 4800-Generator main leads | U1-Forced - Immediate | 500-Pumped Storage/Hydro
4800 | Generator main leads | Generator | Miscellaneous (Generator) | U1 | Forced - Immediate | 2019 | Hydro | WA | 500 | Pumped Storage/Hydro | WECC | Summer | 3176.7627 | 50.72 | 1 | 1 | 4800-Generator main leads | U1-Forced - Immediate | 500-Pumped Storage/Hydro
4800 | Generator main leads | Generator | Miscellaneous (Generator) | U1 | Forced - Immediate | 2019 | Hydro | WA | 500 | Pumped Storage/Hydro | WECC | Summer | 462.8566 | 145.4 | 1 | 1 | 4800-Generator main leads | U1-Forced - Immediate | 500-Pumped Storage/Hydro
4800 | Generator main leads | Generator | Miscellaneous (Generator) | U1 | Forced - Immediate | 2019 | Hydro | WA | 500 | Pumped Storage/Hydro | SERC | Winter | 419.7498 | 345 | 1 | 1 | 4800-Generator main leads | U1-Forced - Immediate | 500-Pumped Storage/Hydro
4800 | Generator main leads | Generator | Miscellaneous (Generator) | U1 | Forced - Immediate | 2019 | Gas | GG | 851 | CC GT units | WECC | Summer | 421.3999 | 147 | 2 | 2 | 4800-Generator main leads | U1-Forced - Immediate | 851-CC GT units
4800 | Generator main leads | Generator | Miscellaneous (Generator) | U1 | Forced - Immediate | 2019 | Gas | GG | 851 | CC GT units | WECC | Summer | 10411.0166 | 43 | 1 | 1 | 4800-Generator main leads | U1-Forced - Immediate | 851-CC GT units
4800 | Generator main leads | Generator | Miscellaneous (Generator) | SF | Startup Failure | 2019 | Gas | GG | 851 | CC GT units | SERC | Summer | 194311.6664 | 370 | 1 | 1 | 4800-Generator main leads | SF-Startup Failure | 851-CC GT units
4800 | Generator main leads | Generator | Miscellaneous (Generator) | U1 | Forced - Immediate | 2019 | Gas | GG | 851 | CC GT units | TRE | Off-Peak | 8940.0666 | 167 | 1 | 1 | 4800-Generator main leads | U1-Forced - Immediate | 851-CC GT units
4800 | Generator main leads | Generator | Miscellaneous (Generator) | D1 | Forced - Immediate | 2019 | Waste Heat | WH | 852 | CC steam units | TRE | Off-Peak | 8458.2666 | 158 | 1 | 1 | 4800-Generator main leads | D1-Forced - Immediate | 852-CC steam units
4800 | Generator main leads | Generator | Miscellaneous (Generator) | D1 | Forced - Immediate | 2019 | Waste Heat | WH | 852 | CC steam units | WECC | Summer | 3147.5167 | 13 | 1 | 1 | 4800-Generator main leads | D1-Forced - Immediate | 852-CC steam units
4800 | Generator main leads | Generator | Miscellaneous (Generator) | U1 | Forced - Immediate | 2019 | Waste Heat | WH | 852 | CC steam units | WECC | Summer | 5382.8667 | 26 | 1 | 1 | 4800-Generator main leads | U1-Forced - Immediate | 852-CC steam units
4800 | Generator main leads | Generator | Miscellaneous (Generator) | U1 | Forced - Immediate | 2019 | Waste Heat | WH | 852 | CC steam units | WECC | Summer | 745.3332 | 260 | 1 | 1 | 4800-Generator main leads | U1-Forced - Immediate | 852-CC steam units
4805 | Generator Bus Duct Cooling System | Generator | Miscellaneous (Generator) | D1 | Forced - Immediate | 2019 | Coal | CC | 100 | Fossil-Steam | RFC | Off-Peak | 3121.8665 | 368 | 1 | 1 | 4805-Generator Bus Duct Cooling System | D1-Forced - Immediate | 100-Fossil-Steam
4805 | Generator Bus Duct Cooling System | Generator | Miscellaneous (Generator) | D1 | Forced - Immediate | 2019 | Coal | CC | 100 | Fossil-Steam | SERC | Off-Peak | 11657.9999 | 360 | 1 | 1 | 4805-Generator Bus Duct Cooling System | D1-Forced - Immediate | 100-Fossil-Steam
4805 | Generator Bus Duct Cooling System | Generator | Miscellaneous (Generator) | D1 | Forced - Immediate | 2019 | Coal | CC | 100 | Fossil-Steam | RFC | Off-Peak | 1062.9665 | 286 | 1 | 1 | 4805-Generator Bus Duct Cooling System | D1-Forced - Immediate | 100-Fossil-Steam
4805 | Generator Bus Duct Cooling System | Generator | Miscellaneous (Generator) | D3 | Forced - Postponed | 2019 | Coal | CC | 100 | Fossil-Steam | SERC | Summer | 388.3 | 353 | 1 | 1 | 4805-Generator Bus Duct Cooling System | D3-Forced - Postponed | 100-Fossil-Steam
4805 | Generator Bus Duct Cooling System | Generator | Miscellaneous (Generator) | D1 | Forced - Immediate | 2019 | Coal | CC | 100 | Fossil-Steam | RFC | Off-Peak | 2145 | 325 | 1 | 1 | 4805-Generator Bus Duct Cooling System | D1-Forced - Immediate | 100-Fossil-Steam
4805 | Generator Bus Duct Cooling System | Generator | Miscellaneous (Generator) | D1 | Forced - Immediate | 2019 | Nuclear | NU | 200 | Nuclear | RFC | Summer | 70.8 | 72 | 1 | 1 | 4805-Generator Bus Duct Cooling System | D1-Forced - Immediate | 200-Nuclear
4805 | Generator Bus Duct Cooling System | Generator | Miscellaneous (Generator) | U1 | Forced - Immediate | 2019 | Gas | GG | 300 | Gas Turbine/Jet Engine (Simple Cycle Operation) | MRO | Off-Peak | 116.07 | 65.7 | 1 | 1 | 4805-Generator Bus Duct Cooling System | U1-Forced - Immediate | 300-Gas Turbine/Jet Engine (Simple Cycle Operation)
4805 | Generator Bus Duct Cooling System | Generator | Miscellaneous (Generator) | U1 | Forced - Immediate | 2019 | Gas | GG | 300 | Gas Turbine/Jet Engine (Simple Cycle Operation) | RFC | Summer | 28870.6666 | 80 | 1 | 1 | 4805-Generator Bus Duct Cooling System | U1-Forced - Immediate | 300-Gas Turbine/Jet Engine (Simple Cycle Operation)
4805 | Generator Bus Duct Cooling System | Generator | Miscellaneous (Generator) | D1 | Forced - Immediate | 2019 | Hydro | WA | 500 | Pumped Storage/Hydro | WECC | Off-Peak | 45.3333 | 85 | 1 | 1 | 4805-Generator Bus Duct Cooling System | D1-Forced - Immediate | 500-Pumped Storage/Hydro
4805 | Generator Bus Duct Cooling System | Generator | Miscellaneous (Generator) | D1 | Forced - Immediate | 2019 | Hydro | WA | 500 | Pumped Storage/Hydro | WECC | Summer | 665.8333 | 85 | 1 | 1 | 4805-Generator Bus Duct Cooling System | D1-Forced - Immediate | 500-Pumped Storage/Hydro
4805 | Generator Bus Duct Cooling System | Generator | Miscellaneous (Generator) | D1 | Forced - Immediate | 2019 | Hydro | WA | 500 | Pumped Storage/Hydro | WECC | Summer | 677.1666 | 85 | 1 | 1 | 4805-Generator Bus Duct Cooling System | D1-Forced - Immediate | 500-Pumped Storage/Hydro
4805 | Generator Bus Duct Cooling System | Generator | Miscellaneous (Generator) | D1 | Forced - Immediate | 2019 | Hydro | WA | 500 | Pumped Storage/Hydro | WECC | Summer | 1034.1666 | 85 | 1 | 1 | 4805-Generator Bus Duct Cooling System | D1-Forced - Immediate | 500-Pumped Storage/Hydro
4805 | Generator Bus Duct Cooling System | Generator | Miscellaneous (Generator) | D1 | Forced - Immediate | 2019 | Hydro | WA | 500 | Pumped Storage/Hydro | WECC | Summer | 498.6666 | 85 | 1 | 1 | 4805-Generator Bus Duct Cooling System | D1-Forced - Immediate | 500-Pumped Storage/Hydro
4805 | Generator Bus Duct Cooling System | Generator | Miscellaneous (Generator) | D1 | Forced - Immediate | 2019 | Hydro | WA | 500 | Pumped Storage/Hydro | WECC | Summer | 507.1666 | 85 | 1 | 1 | 4805-Generator Bus Duct Cooling System | D1-Forced - Immediate | 500-Pumped Storage/Hydro
4805 | Generator Bus Duct Cooling System | Generator | Miscellaneous (Generator) | D1 | Forced - Immediate | 2019 | Hydro | WA | 500 | Pumped Storage/Hydro | WECC | Summer | 1790.6666 | 85 | 1 | 1 | 4805-Generator Bus Duct Cooling System | D1-Forced - Immediate | 500-Pumped Storage/Hydro
4805 | Generator Bus Duct Cooling System | Generator | Miscellaneous (Generator) | D1 | Forced - Immediate | 2019 | Hydro | WA | 500 | Pumped Storage/Hydro | WECC | Off-Peak | 592.1666 | 85 | 1 | 1 | 4805-Generator Bus Duct Cooling System | D1-Forced - Immediate | 500-Pumped Storage/Hydro
4805 | Generator Bus Duct Cooling System | Generator | Miscellaneous (Generator) | D1 | Forced - Immediate | 2019 | Hydro | WA | 500 | Pumped Storage/Hydro | WECC | Summer | 87.8333 | 85 | 1 | 1 | 4805-Generator Bus Duct Cooling System | D1-Forced - Immediate | 500-Pumped Storage/Hydro
4805 | Generator Bus Duct Cooling System | Generator | Miscellaneous (Generator) | D1 | Forced - Immediate | 2019 | Hydro | WA | 500 | Pumped Storage/Hydro | WECC | Summer | 402.3333 | 85 | 1 | 1 | 4805-Generator Bus Duct Cooling System | D1-Forced - Immediate | 500-Pumped Storage/Hydro
4805 | Generator Bus Duct Cooling System | Generator | Miscellaneous (Generator) | D1 | Forced - Immediate | 2019 | Hydro | WA | 500 | Pumped Storage/Hydro | WECC | Summer | 825.9166 | 85 | 1 | 1 | 4805-Generator Bus Duct Cooling System | D1-Forced - Immediate | 500-Pumped Storage/Hydro
4805 | Generator Bus Duct Cooling System | Generator | Miscellaneous (Generator) | D1 | Forced - Immediate | 2019 | Hydro | WA | 500 | Pumped Storage/Hydro | WECC | Summer | 843.5 | 105 | 1 | 1 | 4805-Generator Bus Duct Cooling System | D1-Forced - Immediate | 500-Pumped Storage/Hydro
4805 | Generator Bus Duct Cooling System | Generator | Miscellaneous (Generator) | D1 | Forced - Immediate | 2019 | Hydro | WA | 500 | Pumped Storage/Hydro | WECC | Summer | 885.4166 | 85 | 1 | 1 | 4805-Generator Bus Duct Cooling System | D1-Forced - Immediate | 500-Pumped Storage/Hydro
4805 | Generator Bus Duct Cooling System | Generator | Miscellaneous (Generator) | D1 | Forced - Immediate | 2019 | Hydro | WA | 500 | Pumped Storage/Hydro | WECC | Summer | 1734 | 85 | 1 | 1 | 4805-Generator Bus Duct Cooling System | D1-Forced - Immediate | 500-Pumped Storage/Hydro
4805 | Generator Bus Duct Cooling System | Generator | Miscellaneous (Generator) | D1 | Forced - Immediate | 2019 | Hydro | WA | 500 | Pumped Storage/Hydro | WECC | Off-Peak | 867 | 85 | 1 | 1 | 4805-Generator Bus Duct Cooling System | D1-Forced - Immediate | 500-Pumped Storage/Hydro
4805 | Generator Bus Duct Cooling System | Generator | Miscellaneous (Generator) | D1 | Forced - Immediate | 2019 | Hydro | WA | 500 | Pumped Storage/Hydro | WECC | Summer | 36.1665 | 434 | 1 | 1 | 4805-Generator Bus Duct Cooling System | D1-Forced - Immediate | 500-Pumped Storage/Hydro
4805 | Generator Bus Duct Cooling System | Generator | Miscellaneous (Generator) | D1 | Forced - Immediate | 2019 | Hydro | WA | 500 | Pumped Storage/Hydro | WECC | Summer | 155.75 | 105 | 1 | 1 | 4805-Generator Bus Duct Cooling System | D1-Forced - Immediate | 500-Pumped Storage/Hydro
4805 | Generator Bus Duct Cooling System | Generator | Miscellaneous (Generator) | D1 | Forced - Immediate | 2019 | Hydro | WA | 500 | Pumped Storage/Hydro | WECC | Summer | 910.9166 | 85 | 1 | 1 | 4805-Generator Bus Duct Cooling System | D1-Forced - Immediate | 500-Pumped Storage/Hydro
4805 | Generator Bus Duct Cooling System | Generator | Miscellaneous (Generator) | D1 | Forced - Immediate | 2019 | Hydro | WA | 500 | Pumped Storage/Hydro | WECC | Summer | 977.5 | 85 | 1 | 1 | 4805-Generator Bus Duct Cooling System | D1-Forced - Immediate | 500-Pumped Storage/Hydro
4805 | Generator Bus Duct Cooling System | Generator | Miscellaneous (Generator) | D1 | Forced - Immediate | 2019 | Hydro | WA | 500 | Pumped Storage/Hydro | WECC | Summer | 3392.9166 | 85 | 1 | 1 | 4805-Generator Bus Duct Cooling System | D1-Forced - Immediate | 500-Pumped Storage/Hydro
4805 | Generator Bus Duct Cooling System | Generator | Miscellaneous (Generator) | D1 | Forced - Immediate | 2019 | Hydro | WA | 500 | Pumped Storage/Hydro | WECC | Summer | 3908.5833 | 85 | 1 | 1 | 4805-Generator Bus Duct Cooling System | D1-Forced - Immediate | 500-Pumped Storage/Hydro
4805 | Generator Bus Duct Cooling System | Generator | Miscellaneous (Generator) | D1 | Forced - Immediate | 2019 | Hydro | WA | 500 | Pumped Storage/Hydro | WECC | Off-Peak | 9544.0833 | 85 | 1 | 1 | 4805-Generator Bus Duct Cooling System | D1-Forced - Immediate | 500-Pumped Storage/Hydro
4805 | Generator Bus Duct Cooling System | Generator | Miscellaneous (Generator) | D1 | Forced - Immediate | 2019 | Hydro | WA | 500 | Pumped Storage/Hydro | WECC | Summer | 114.75 | 85 | 1 | 1 | 4805-Generator Bus Duct Cooling System | D1-Forced - Immediate | 500-Pumped Storage/Hydro
4805 | Generator Bus Duct Cooling System | Generator | Miscellaneous (Generator) | D1 | Forced - Immediate | 2019 | Hydro | WA | 500 | Pumped Storage/Hydro | WECC | Summer | 606.3333 | 85 | 1 | 1 | 4805-Generator Bus Duct Cooling System | D1-Forced - Immediate | 500-Pumped Storage/Hydro
4805 | Generator Bus Duct Cooling System | Generator | Miscellaneous (Generator) | D1 | Forced - Immediate | 2019 | Hydro | WA | 500 | Pumped Storage/Hydro | WECC | Summer | 2945.25 | 85 | 1 | 1 | 4805-Generator Bus Duct Cooling System | D1-Forced - Immediate | 500-Pumped Storage/Hydro
4805 | Generator Bus Duct Cooling System | Generator | Miscellaneous (Generator) | SF | Startup Failure | 2019 | Hydro | WA | 500 | Pumped Storage/Hydro | WECC | Summer | 6387.2499 | 435 | 1 | 1 | 4805-Generator Bus Duct Cooling System | SF-Startup Failure | 500-Pumped Storage/Hydro
4805 | Generator Bus Duct Cooling System | Generator | Miscellaneous (Generator) | D1 | Forced - Immediate | 2019 | Hydro | WA | 500 | Pumped Storage/Hydro | WECC | Off-Peak | 243.6666 | 85 | 1 | 1 | 4805-Generator Bus Duct Cooling System | D1-Forced - Immediate | 500-Pumped Storage/Hydro
4805 | Generator Bus Duct Cooling System | Generator | Miscellaneous (Generator) | D1 | Forced - Immediate | 2019 | Hydro | WA | 500 | Pumped Storage/Hydro | WECC | Off-Peak | 347.0833 | 85 | 1 | 1 | 4805-Generator Bus Duct Cooling System | D1-Forced - Immediate | 500-Pumped Storage/Hydro
4805 | Generator Bus Duct Cooling System | Generator | Miscellaneous (Generator) | D1 | Forced - Immediate | 2019 | Hydro | WA | 500 | Pumped Storage/Hydro | WECC | Summer | 610.7499 | 105 | 1 | 1 | 4805-Generator Bus Duct Cooling System | D1-Forced - Immediate | 500-Pumped Storage/Hydro
4805 | Generator Bus Duct Cooling System | Generator | Miscellaneous (Generator) | D1 | Forced - Immediate | 2019 | Hydro | WA | 500 | Pumped Storage/Hydro | WECC | Summer | 5278.5 | 85 | 1 | 1 | 4805-Generator Bus Duct Cooling System | D1-Forced - Immediate | 500-Pumped Storage/Hydro
4805 | Generator Bus Duct Cooling System | Generator | Miscellaneous (Generator) | D1 | Forced - Immediate | 2019 | Hydro | WA | 500 | Pumped Storage/Hydro | WECC | Summer | 10700.0833 | 85 | 1 | 1 | 4805-Generator Bus Duct Cooling System | D1-Forced - Immediate | 500-Pumped Storage/Hydro
4805 | Generator Bus Duct Cooling System | Generator | Miscellaneous (Generator) | D1 | Forced - Immediate | 2019 | Hydro | WA | 500 | Pumped Storage/Hydro | WECC | Off-Peak | 4842.1666 | 85 | 1 | 1 | 4805-Generator Bus Duct Cooling System | D1-Forced - Immediate | 500-Pumped Storage/Hydro
4805 | Generator Bus Duct Cooling System | Generator | Miscellaneous (Generator) | D1 | Forced - Immediate | 2019 | Hydro | WA | 500 | Pumped Storage/Hydro | WECC | Summer | 510 | 85 | 1 | 1 | 4805-Generator Bus Duct Cooling System | D1-Forced - Immediate | 500-Pumped Storage/Hydro
4805 | Generator Bus Duct Cooling System | Generator | Miscellaneous (Generator) | D1 | Forced - Immediate | 2019 | Hydro | WA | 500 | Pumped Storage/Hydro | WECC | Summer | 765 | 85 | 1 | 1 | 4805-Generator Bus Duct Cooling System | D1-Forced - Immediate | 500-Pumped Storage/Hydro
4805 | Generator Bus Duct Cooling System | Generator | Miscellaneous (Generator) | D1 | Forced - Immediate | 2019 | Hydro | WA | 500 | Pumped Storage/Hydro | WECC | Summer | 3133.6666 | 85 | 1 | 1 | 4805-Generator Bus Duct Cooling System | D1-Forced - Immediate | 500-Pumped Storage/Hydro
4805 | Generator Bus Duct Cooling System | Generator | Miscellaneous (Generator) | D1 | Forced - Immediate | 2019 | Hydro | WA | 500 | Pumped Storage/Hydro | WECC | Summer | 4247.1666 | 85 | 1 | 1 | 4805-Generator Bus Duct Cooling System | D1-Forced - Immediate | 500-Pumped Storage/Hydro
4805 | Generator Bus Duct Cooling System | Generator | Miscellaneous (Generator) | U1 | Forced - Immediate | 2019 | Hydro | WA | 500 | Pumped Storage/Hydro | NPCC | Off-Peak | 3966.3332 | 292 | 1 | 1 | 4805-Generator Bus Duct Cooling System | U1-Forced - Immediate | 500-Pumped Storage/Hydro
4805 | Generator Bus Duct Cooling System | Generator | Miscellaneous (Generator) | D1 | Forced - Immediate | 2019 | Hydro | WA | 500 | Pumped Storage/Hydro | WECC | Summer | 296.0833 | 85 | 1 | 1 | 4805-Generator Bus Duct Cooling System | D1-Forced - Immediate | 500-Pumped Storage/Hydro
4805 | Generator Bus Duct Cooling System | Generator | Miscellaneous (Generator) | D1 | Forced - Immediate | 2019 | Hydro | WA | 500 | Pumped Storage/Hydro | WECC | Summer | 828.75 | 85 | 1 | 1 | 4805-Generator Bus Duct Cooling System | D1-Forced - Immediate | 500-Pumped Storage/Hydro
4805 | Generator Bus Duct Cooling System | Generator | Miscellaneous (Generator) | D1 | Forced - Immediate | 2019 | Hydro | WA | 500 | Pumped Storage/Hydro | WECC | Summer | 1090.8333 | 85 | 1 | 1 | 4805-Generator Bus Duct Cooling System | D1-Forced - Immediate | 500-Pumped Storage/Hydro
4805 | Generator Bus Duct Cooling System | Generator | Miscellaneous (Generator) | U1 | Forced - Immediate | 2019 | Gas | GG | 851 | CC GT units | WECC | Summer | 1489.448 | 181.64 | 1 | 1 | 4805-Generator Bus Duct Cooling System | U1-Forced - Immediate | 851-CC GT units
4805 | Generator Bus Duct Cooling System | Generator | Miscellaneous (Generator) | D1 | Forced - Immediate | 2019 | Gas | GG | 852 | CC steam units | WECC | Summer | 752.924 | 91.82 | 1 | 1 | 4805-Generator Bus Duct Cooling System | D1-Forced - Immediate | 852-CC steam units
4810 | Generator output breaker | Generator | Miscellaneous (Generator) | U1 | Forced - Immediate | 2019 | Coal | CC | 100 | Fossil-Steam | TRE | Winter | 5206.1 | 659 | 1 | 1 | 4810-Generator output breaker | U1-Forced - Immediate | 100-Fossil-Steam
4810 | Generator output breaker | Generator | Miscellaneous (Generator) | U1 | Forced - Immediate | 2019 | Gas | GG | 100 | Fossil-Steam | TRE | Winter | 7904 | 19 | 1 | 1 | 4810-Generator output breaker | U1-Forced - Immediate | 100-Fossil-Steam
4810 | Generator output breaker | Generator | Miscellaneous (Generator) | U1 | Forced - Immediate | 2019 | Coal | CC | 100 | Fossil-Steam | WECC | Off-Peak | 3762 | 380 | 1 | 1 | 4810-Generator output breaker | U1-Forced - Immediate | 100-Fossil-Steam
4810 | Generator output breaker | Generator | Miscellaneous (Generator) | U1 | Forced - Immediate | 2019 | Coal | CC | 100 | Fossil-Steam | TRE | Winter | 11730.2 | 659 | 1 | 1 | 4810-Generator output breaker | U1-Forced - Immediate | 100-Fossil-Steam
4810 | Generator output breaker | Generator | Miscellaneous (Generator) | U1 | Forced - Immediate | 2019 | Coal | CC | 100 | Fossil-Steam | SERC | Off-Peak | 746.2 | 164 | 1 | 1 | 4810-Generator output breaker | U1-Forced - Immediate | 100-Fossil-Steam
4810 | Generator output breaker | Generator | Miscellaneous (Generator) | U1 | Forced - Immediate | 2019 | Coal | CC | 100 | Fossil-Steam | WECC | Off-Peak | 5578.0832 | 271 | 1 | 1 | 4810-Generator output breaker | U1-Forced - Immediate | 100-Fossil-Steam
4810 | Generator output breaker | Generator | Miscellaneous (Generator) | U1 | Forced - Immediate | 2019 | Coal | CC | 100 | Fossil-Steam | RFC | Winter | 4496.6666 | 200 | 1 | 1 | 4810-Generator output breaker | U1-Forced - Immediate | 100-Fossil-Steam
4810 | Generator output breaker | Generator | Miscellaneous (Generator) | U1 | Forced - Immediate | 2019 | Coal | LI | 100 | Fossil-Steam | TRE | Winter | 1790.6665 | 395 | 1 | 1 | 4810-Generator output breaker | U1-Forced - Immediate | 100-Fossil-Steam
4810 | Generator output breaker | Generator | Miscellaneous (Generator) | U1 | Forced - Immediate | 2019 | Gas | GG | 100 | Fossil-Steam | TRE | Off-Peak | 5531.7497 | 435 | 1 | 1 | 4810-Generator output breaker | U1-Forced - Immediate | 100-Fossil-Steam
4810 | Generator output breaker | Generator | Miscellaneous (Generator) | U1 | Forced - Immediate | 2019 | Coal | CC | 100 | Fossil-Steam | WECC | Off-Peak | 3910.5 | 395 | 1 | 1 | 4810-Generator output breaker | U1-Forced - Immediate | 100-Fossil-Steam
4810 | Generator output breaker | Generator | Miscellaneous (Generator) | U1 | Forced - Immediate | 2019 | Gas | GG | 100 | Fossil-Steam | TRE | Winter | 11160 | 15 | 1 | 1 | 4810-Generator output breaker | U1-Forced - Immediate | 100-Fossil-Steam
4810 | Generator output breaker | Generator | Miscellaneous (Generator) | SF | Startup Failure | 2019 | Gas | GG | 100 | Fossil-Steam | TRE | Summer | 80.25 | 107 | 1 | 1 | 4810-Generator output breaker | SF-Startup Failure | 100-Fossil-Steam
4810 | Generator output breaker | Generator | Miscellaneous (Generator) | U1 | Forced - Immediate | 2019 | Coal | OS | 100 | Fossil-Steam | NPCC | Winter | 193.9 | 22.16 | 1 | 1 | 4810-Generator output breaker | U1-Forced - Immediate | 100-Fossil-Steam
4810 | Generator output breaker | Generator | Miscellaneous (Generator) | U1 | Forced - Immediate | 2019 | Gas | GG | 100 | Fossil-Steam | TRE | Off-Peak | 77984.7332 | 412 | 1 | 1 | 4810-Generator output breaker | U1-Forced - Immediate | 100-Fossil-Steam
4810 | Generator output breaker | Generator | Miscellaneous (Generator) | U1 | Forced - Immediate | 2019 | Waste Heat | WH | 100 | Fossil-Steam | WECC | Off-Peak | 5750.0875 | 26.59 | 1 | 1 | 4810-Generator output breaker | U1-Forced - Immediate | 100-Fossil-Steam
4810 | Generator output breaker | Generator | Miscellaneous (Generator) | D1 | Forced - Immediate | 2019 | Gas | GG | 300 | Gas Turbine/Jet Engine (Simple Cycle Operation) | WECC | Off-Peak | 254.1667 | 50 | 1 | 1 | 4810-Generator output breaker | D1-Forced - Immediate | 300-Gas Turbine/Jet Engine (Simple Cycle Operation)
4810 | Generator output breaker | Generator | Miscellaneous (Generator) | SF | Startup Failure | 2019 | Gas | GG | 300 | Gas Turbine/Jet Engine (Simple Cycle Operation) | NPCC | Off-Peak | 178 | 40 | 1 | 1 | 4810-Generator output breaker | SF-Startup Failure | 300-Gas Turbine/Jet Engine (Simple Cycle Operation)
4810 | Generator output breaker | Generator | Miscellaneous (Generator) | SF | Startup Failure | 2019 | Gas | GG | 300 | Gas Turbine/Jet Engine (Simple Cycle Operation) | RFC | Off-Peak | 2231.1666 | 110 | 1 | 1 | 4810-Generator output breaker | SF-Startup Failure | 300-Gas Turbine/Jet Engine (Simple Cycle Operation)
4810 | Generator output breaker | Generator | Miscellaneous (Generator) | SF | Startup Failure | 2019 | Gas | GG | 300 | Gas Turbine/Jet Engine (Simple Cycle Operation) | RFC | Off-Peak | 100700 | 100 | 1 | 1 | 4810-Generator output breaker | SF-Startup Failure | 300-Gas Turbine/Jet Engine (Simple Cycle Operation)
4810 | Generator output breaker | Generator | Miscellaneous (Generator) | SF | Startup Failure | 2019 | Gas | GG | 300 | Gas Turbine/Jet Engine (Simple Cycle Operation) | RFC | Summer | 33.3333 | 50 | 1 | 1 | 4810-Generator output breaker | SF-Startup Failure | 300-Gas Turbine/Jet Engine (Simple Cycle Operation)
4810 | Generator output breaker | Generator | Miscellaneous (Generator) | SF | Startup Failure | 2019 | Gas | GG | 300 | Gas Turbine/Jet Engine (Simple Cycle Operation) | MRO | Winter | 71.7866 | 53.84 | 1 | 1 | 4810-Generator output breaker | SF-Startup Failure | 300-Gas Turbine/Jet Engine (Simple Cycle Operation)
4810 | Generator output breaker | Generator | Miscellaneous (Generator) | SF | Startup Failure | 2019 | Gas | GG | 300 | Gas Turbine/Jet Engine (Simple Cycle Operation) | WECC | Winter | 96.8 | 48 | 1 | 1 | 4810-Generator output breaker | SF-Startup Failure | 300-Gas Turbine/Jet Engine (Simple Cycle Operation)
4810 | Generator output breaker | Generator | Miscellaneous (Generator) | SF | Startup Failure | 2019 | Oil | DI | 300 | Gas Turbine/Jet Engine (Simple Cycle Operation) | MRO | Winter | 16.3333 | 35 | 1 | 1 | 4810-Generator output breaker | SF-Startup Failure | 300-Gas Turbine/Jet Engine (Simple Cycle Operation)
4810 | Generator output breaker | Generator | Miscellaneous (Generator) | U1 | Forced - Immediate | 2019 | Gas | GG | 300 | Gas Turbine/Jet Engine (Simple Cycle Operation) | WECC | Off-Peak | 35.65 | 69 | 1 | 1 | 4810-Generator output breaker | U1-Forced - Immediate | 300-Gas Turbine/Jet Engine (Simple Cycle Operation)
4810 | Generator output breaker | Generator | Miscellaneous (Generator) | U1 | Forced - Immediate | 2019 | Gas | GG | 300 | Gas Turbine/Jet Engine (Simple Cycle Operation) | SERC | Off-Peak | 1034.6 | 73.9 | 1 | 1 | 4810-Generator output breaker | U1-Forced - Immediate | 300-Gas Turbine/Jet Engine (Simple Cycle Operation)
4810 | Generator output breaker | Generator | Miscellaneous (Generator) | U1 | Forced - Immediate | 2019 | Gas | GG | 300 | Gas Turbine/Jet Engine (Simple Cycle Operation) | WECC | Off-Peak | 1055.7 | 69 | 1 | 1 | 4810-Generator output breaker | U1-Forced - Immediate | 300-Gas Turbine/Jet Engine (Simple Cycle Operation)
4810 | Generator output breaker | Generator | Miscellaneous (Generator) | U1 | Forced - Immediate | 2019 | Gas | GG | 300 | Gas Turbine/Jet Engine (Simple Cycle Operation) | RFC | Off-Peak | 1804 | 88 | 1 | 1 | 4810-Generator output breaker | U1-Forced - Immediate | 300-Gas Turbine/Jet Engine (Simple Cycle Operation)
4810 | Generator output breaker | Generator | Miscellaneous (Generator) | U1 | Forced - Immediate | 2019 | Gas | GG | 300 | Gas Turbine/Jet Engine (Simple Cycle Operation) | WECC | Summer | 1501.5 | 91 | 1 | 1 | 4810-Generator output breaker | U1-Forced - Immediate | 300-Gas Turbine/Jet Engine (Simple Cycle Operation)
4810 | Generator output breaker | Generator | Miscellaneous (Generator) | U1 | Forced - Immediate | 2019 | Gas | GG | 300 | Gas Turbine/Jet Engine (Simple Cycle Operation) | SERC | Summer | 3164.7866 | 77.6 | 1 | 1 | 4810-Generator output breaker | U1-Forced - Immediate | 300-Gas Turbine/Jet Engine (Simple Cycle Operation)
4810 | Generator output breaker | Generator | Miscellaneous (Generator) | U1 | Forced - Immediate | 2019 | Gas | GG | 300 | Gas Turbine/Jet Engine (Simple Cycle Operation) | TRE | Winter | 341.1666 | 46 | 1 | 1 | 4810-Generator output breaker | U1-Forced - Immediate | 300-Gas Turbine/Jet Engine (Simple Cycle Operation)
4810 | Generator output breaker | Generator | Miscellaneous (Generator) | SF | Startup Failure | 2019 | Gas | GG | 300 | Gas Turbine/Jet Engine (Simple Cycle Operation) | MRO | Summer | 24 | 45 | 1 | 1 | 4810-Generator output breaker | SF-Startup Failure | 300-Gas Turbine/Jet Engine (Simple Cycle Operation)
4810 | Generator output breaker | Generator | Miscellaneous (Generator) | SF | Startup Failure | 2019 | Gas | GG | 300 | Gas Turbine/Jet Engine (Simple Cycle Operation) | RFC | Winter | 185 | 100 | 1 | 1 | 4810-Generator output breaker | SF-Startup Failure | 300-Gas Turbine/Jet Engine (Simple Cycle Operation)
4810 | Generator output breaker | Generator | Miscellaneous (Generator) | SF | Startup Failure | 2019 | Gas | GG | 300 | Gas Turbine/Jet Engine (Simple Cycle Operation) | MRO | Winter | 14854.456 | 53.84 | 1 | 1 | 4810-Generator output breaker | SF-Startup Failure | 300-Gas Turbine/Jet Engine (Simple Cycle Operation)
4810 | Generator output breaker | Generator | Miscellaneous (Generator) | SF | Startup Failure | 2019 | Oil | DI | 300 | Gas Turbine/Jet Engine (Simple Cycle Operation) | NPCC | Off-Peak | 76.76 | 22.8 | 1 | 1 | 4810-Generator output breaker | SF-Startup Failure | 300-Gas Turbine/Jet Engine (Simple Cycle Operation)
4810 | Generator output breaker | Generator | Miscellaneous (Generator) | U1 | Forced - Immediate | 2019 | Gas | GG | 300 | Gas Turbine/Jet Engine (Simple Cycle Operation) | WECC | Off-Peak | 1.15 | 69 | 1 | 2 | 4810-Generator output breaker | U1-Forced - Immediate | 300-Gas Turbine/Jet Engine (Simple Cycle Operation)
4810 | Generator output breaker | Generator | Miscellaneous (Generator) | U1 | Forced - Immediate | 2019 | Gas | GG | 300 | Gas Turbine/Jet Engine (Simple Cycle Operation) | SERC | Off-Peak | 16.4833 | 43 | 1 | 1 | 4810-Generator output breaker | U1-Forced - Immediate | 300-Gas Turbine/Jet Engine (Simple Cycle Operation)
4810 | Generator output breaker | Generator | Miscellaneous (Generator) | U1 | Forced - Immediate | 2019 | Gas | GG | 300 | Gas Turbine/Jet Engine (Simple Cycle Operation) | TRE | Off-Peak | 255.3 | 46 | 1 | 1 | 4810-Generator output breaker | U1-Forced - Immediate | 300-Gas Turbine/Jet Engine (Simple Cycle Operation)
4810 | Generator output breaker | Generator | Miscellaneous (Generator) | U1 | Forced - Immediate | 2019 | Gas | GG | 300 | Gas Turbine/Jet Engine (Simple Cycle Operation) | TRE | Off-Peak | 522.8666 | 46 | 1 | 1 | 4810-Generator output breaker | U1-Forced - Immediate | 300-Gas Turbine/Jet Engine (Simple Cycle Operation)
4810 | Generator output breaker | Generator | Miscellaneous (Generator) | U1 | Forced - Immediate | 2019 | Gas | GG | 300 | Gas Turbine/Jet Engine (Simple Cycle Operation) | TRE | Off-Peak | 12485.5578 | 41.83 | 1 | 1 | 4810-Generator output breaker | U1-Forced - Immediate | 300-Gas Turbine/Jet Engine (Simple Cycle Operation)
4810 | Generator output breaker | Generator | Miscellaneous (Generator) | U1 | Forced - Immediate | 2019 | Gas | GG | 300 | Gas Turbine/Jet Engine (Simple Cycle Operation) | SERC | Off-Peak | 68878.6333 | 82 | 1 | 1 | 4810-Generator output breaker | U1-Forced - Immediate | 300-Gas Turbine/Jet Engine (Simple Cycle Operation)
4810 | Generator output breaker | Generator | Miscellaneous (Generator) | U1 | Forced - Immediate | 2019 | Gas | GG | 300 | Gas Turbine/Jet Engine (Simple Cycle Operation) | RFC | Summer | 105 | 45 | 5 | 5 | 4810-Generator output breaker | U1-Forced - Immediate | 300-Gas Turbine/Jet Engine (Simple Cycle Operation)
4810 | Generator output breaker | Generator | Miscellaneous (Generator) | U1 | Forced - Immediate | 2019 | Gas | GG | 300 | Gas Turbine/Jet Engine (Simple Cycle Operation) | SERC | Summer | 599.7833 | 19.4 | 2 | 2 | 4810-Generator output breaker | U1-Forced - Immediate | 300-Gas Turbine/Jet Engine (Simple Cycle Operation)
4810 | Generator output breaker | Generator | Miscellaneous (Generator) | U1 | Forced - Immediate | 2019 | Gas | GG | 300 | Gas Turbine/Jet Engine (Simple Cycle Operation) | RFC | Summer | 2874 | 72 | 1 | 1 | 4810-Generator output breaker | U1-Forced - Immediate | 300-Gas Turbine/Jet Engine (Simple Cycle Operation)
4810 | Generator output breaker | Generator | Miscellaneous (Generator) | U1 | Forced - Immediate | 2019 | Gas | GG | 300 | Gas Turbine/Jet Engine (Simple Cycle Operation) | SERC | Summer | 3489.6666 | 76 | 1 | 1 | 4810-Generator output breaker | U1-Forced - Immediate | 300-Gas Turbine/Jet Engine (Simple Cycle Operation)
4810 | Generator output breaker | Generator | Miscellaneous (Generator) | U1 | Forced - Immediate | 2019 | Gas | GG | 300 | Gas Turbine/Jet Engine (Simple Cycle Operation) | TRE | Summer | 6879 | 36 | 1 | 1 | 4810-Generator output breaker | U1-Forced - Immediate | 300-Gas Turbine/Jet Engine (Simple Cycle Operation)
4810 | Generator output breaker | Generator | Miscellaneous (Generator) | U1 | Forced - Immediate | 2019 | Oil | DI | 300 | Gas Turbine/Jet Engine (Simple Cycle Operation) | SERC | Off-Peak | 17112 | 23 | 1 | 1 | 4810-Generator output breaker | U1-Forced - Immediate | 300-Gas Turbine/Jet Engine (Simple Cycle Operation)
4810 | Generator output breaker | Generator | Miscellaneous (Generator) | U1 | Forced - Immediate | 2019 | Oil | DI | 300 | Gas Turbine/Jet Engine (Simple Cycle Operation) | SERC | Summer | 13680 | 19 | 1 | 2 | 4810-Generator output breaker | U1-Forced - Immediate | 300-Gas Turbine/Jet Engine (Simple Cycle Operation)
4810 | Generator output breaker | Generator | Miscellaneous (Generator) | U1 | Forced - Immediate | 2019 | Oil | DI | 300 | Gas Turbine/Jet Engine (Simple Cycle Operation) | MRO | Winter | 674.3333 | 35 | 1 | 1 | 4810-Generator output breaker | U1-Forced - Immediate | 300-Gas Turbine/Jet Engine (Simple Cycle Operation)
4810 | Generator output breaker | Generator | Miscellaneous (Generator) | U1 | Forced - Immediate | 2019 | Oil | DI | 300 | Gas Turbine/Jet Engine (Simple Cycle Operation) | SERC | Winter | 17112 | 23 | 1 | 2 | 4810-Generator output breaker | U1-Forced - Immediate | 300-Gas Turbine/Jet Engine (Simple Cycle Operation)
4810 | Generator output breaker | Generator | Miscellaneous (Generator) | SF | Startup Failure | 2019 | Gas | GG | 300 | Gas Turbine/Jet Engine (Simple Cycle Operation) | TRE | Off-Peak | 182.4666 | 46 | 1 | 1 | 4810-Generator output breaker | SF-Startup Failure | 300-Gas Turbine/Jet Engine (Simple Cycle Operation)
4810 | Generator output breaker | Generator | Miscellaneous (Generator) | SF | Startup Failure | 2019 | Gas | GG | 300 | Gas Turbine/Jet Engine (Simple Cycle Operation) | WECC | Summer | 54.1867 | 25.4 | 1 | 1 | 4810-Generator output breaker | SF-Startup Failure | 300-Gas Turbine/Jet Engine (Simple Cycle Operation)
4810 | Generator output breaker | Generator | Miscellaneous (Generator) | SF | Startup Failure | 2019 | Gas | GG | 300 | Gas Turbine/Jet Engine (Simple Cycle Operation) | RFC | Winter | 141.4699 | 197.4 | 1 | 1 | 4810-Generator output breaker | SF-Startup Failure | 300-Gas Turbine/Jet Engine (Simple Cycle Operation)
4810 | Generator output breaker | Generator | Miscellaneous (Generator) | SF | Startup Failure | 2019 | Gas | GG | 300 | Gas Turbine/Jet Engine (Simple Cycle Operation) | RFC | Winter | 810.35 | 57 | 1 | 1 | 4810-Generator output breaker | SF-Startup Failure | 300-Gas Turbine/Jet Engine (Simple Cycle Operation)
4810 | Generator output breaker | Generator | Miscellaneous (Generator) | SF | Startup Failure | 2019 | Oil | DI | 300 | Gas Turbine/Jet Engine (Simple Cycle Operation) | SERC | Off-Peak | 122.4 | 68 | 1 | 1 | 4810-Generator output breaker | SF-Startup Failure | 300-Gas Turbine/Jet Engine (Simple Cycle Operation)
4810 | Generator output breaker | Generator | Miscellaneous (Generator) | SF | Startup Failure | 2019 | Oil | DI | 300 | Gas Turbine/Jet Engine (Simple Cycle Operation) | MRO | Winter | 20.4167 | 35 | 1 | 1 | 4810-Generator output breaker | SF-Startup Failure | 300-Gas Turbine/Jet Engine (Simple Cycle Operation)
4810 | Generator output breaker | Generator | Miscellaneous (Generator) | U1 | Forced - Immediate | 2019 | Gas | GG | 300 | Gas Turbine/Jet Engine (Simple Cycle Operation) | WECC | Off-Peak | 4.6 | 69 | 1 | 1 | 4810-Generator output breaker | U1-Forced - Immediate | 300-Gas Turbine/Jet Engine (Simple Cycle Operation)
4810 | Generator output breaker | Generator | Miscellaneous (Generator) | U1 | Forced - Immediate | 2019 | Gas | GG | 300 | Gas Turbine/Jet Engine (Simple Cycle Operation) | WECC | Off-Peak | 87.4 | 69 | 1 | 1 | 4810-Generator output breaker | U1-Forced - Immediate | 300-Gas Turbine/Jet Engine (Simple Cycle Operation)
4810 | Generator output breaker | Generator | Miscellaneous (Generator) | U1 | Forced - Immediate | 2019 | Gas | GG | 300 | Gas Turbine/Jet Engine (Simple Cycle Operation) | WECC | Off-Peak | 124.3666 | 91 | 1 | 1 | 4810-Generator output breaker | U1-Forced - Immediate | 300-Gas Turbine/Jet Engine (Simple Cycle Operation)
4810 | Generator output breaker | Generator | Miscellaneous (Generator) | U1 | Forced - Immediate | 2019 | Gas | GG | 300 | Gas Turbine/Jet Engine (Simple Cycle Operation) | TRE | Off-Peak | 134.9333 | 44 | 1 | 1 | 4810-Generator output breaker | U1-Forced - Immediate | 300-Gas Turbine/Jet Engine (Simple Cycle Operation)
4810 | Generator output breaker | Generator | Miscellaneous (Generator) | U1 | Forced - Immediate | 2019 | Gas | GG | 300 | Gas Turbine/Jet Engine (Simple Cycle Operation) | MRO | Off-Peak | 183.056 | 53.84 | 1 | 1 | 4810-Generator output breaker | U1-Forced - Immediate | 300-Gas Turbine/Jet Engine (Simple Cycle Operation)
4810 | Generator output breaker | Generator | Miscellaneous (Generator) | U1 | Forced - Immediate | 2019 | Gas | GG | 300 | Gas Turbine/Jet Engine (Simple Cycle Operation) | MRO | Off-Peak | 1362.152 | 53.84 | 1 | 1 | 4810-Generator output breaker | U1-Forced - Immediate | 300-Gas Turbine/Jet Engine (Simple Cycle Operation)
4810 | Generator output breaker | Generator | Miscellaneous (Generator) | U1 | Forced - Immediate | 2019 | Gas | GG | 300 | Gas Turbine/Jet Engine (Simple Cycle Operation) | RFC | Summer | 60.2 | 42 | 2 | 2 | 4810-Generator output breaker | U1-Forced - Immediate | 300-Gas Turbine/Jet Engine (Simple Cycle Operation)
4810 | Generator output breaker | Generator | Miscellaneous (Generator) | U1 | Forced - Immediate | 2019 | Gas | GG | 300 | Gas Turbine/Jet Engine (Simple Cycle Operation) | SERC | Summer | 384.65 | 157 | 1 | 1 | 4810-Generator output breaker | U1-Forced - Immediate | 300-Gas Turbine/Jet Engine (Simple Cycle Operation)
4810 | Generator output breaker | Generator | Miscellaneous (Generator) | U1 | Forced - Immediate | 2019 | Gas | GG | 300 | Gas Turbine/Jet Engine (Simple Cycle Operation) | MRO | Summer | 3243 | 47 | 1 | 1 | 4810-Generator output breaker | U1-Forced - Immediate | 300-Gas Turbine/Jet Engine (Simple Cycle Operation)
4810 | Generator output breaker | Generator | Miscellaneous (Generator) | U1 | Forced - Immediate | 2019 | Gas | GG | 300 | Gas Turbine/Jet Engine (Simple Cycle Operation) | SERC | Summer | 9595 | 76 | 1 | 1 | 4810-Generator output breaker | U1-Forced - Immediate | 300-Gas Turbine/Jet Engine (Simple Cycle Operation)
4810 | Generator output breaker | Generator | Miscellaneous (Generator) | U1 | Forced - Immediate | 2019 | Gas | GG | 300 | Gas Turbine/Jet Engine (Simple Cycle Operation) | WECC | Winter | 2572.6 | 76 | 1 | 1 | 4810-Generator output breaker | U1-Forced - Immediate | 300-Gas Turbine/Jet Engine (Simple Cycle Operation)
4810 | Generator output breaker | Generator | Miscellaneous (Generator) | U1 | Forced - Immediate | 2019 | Oil | DI | 300 | Gas Turbine/Jet Engine (Simple Cycle Operation) | SERC | Off-Peak | 14136 | 19 | 1 | 1 | 4810-Generator output breaker | U1-Forced - Immediate | 300-Gas Turbine/Jet Engine (Simple Cycle Operation)
4810 | Generator output breaker | Generator | Miscellaneous (Generator) | U1 | Forced - Immediate | 2019 | Oil | DI | 300 | Gas Turbine/Jet Engine (Simple Cycle Operation) | SERC | Summer | 14136 | 19 | 1 | 2 | 4810-Generator output breaker | U1-Forced - Immediate | 300-Gas Turbine/Jet Engine (Simple Cycle Operation)
4810 | Generator output breaker | Generator | Miscellaneous (Generator) | U1 | Forced - Immediate | 2019 | Oil | DI | 300 | Gas Turbine/Jet Engine (Simple Cycle Operation) | RFC | Winter | 12768 | 19 | 1 | 1 | 4810-Generator output breaker | U1-Forced - Immediate | 300-Gas Turbine/Jet Engine (Simple Cycle Operation)
4810 | Generator output breaker | Generator | Miscellaneous (Generator) | SF | Startup Failure | 2019 | Gas | GG | 300 | Gas Turbine/Jet Engine (Simple Cycle Operation) | MRO | Off-Peak | 213.525 | 65.7 | 1 | 1 | 4810-Generator output breaker | SF-Startup Failure | 300-Gas Turbine/Jet Engine (Simple Cycle Operation)
4810 | Generator output breaker | Generator | Miscellaneous (Generator) | U1 | Forced - Immediate | 2019 | Gas | GG | 300 | Gas Turbine/Jet Engine (Simple Cycle Operation) | WECC | Off-Peak | 24.15 | 69 | 1 | 1 | 4810-Generator output breaker | U1-Forced - Immediate | 300-Gas Turbine/Jet Engine (Simple Cycle Operation)
4810 | Generator output breaker | Generator | Miscellaneous (Generator) | U1 | Forced - Immediate | 2019 | Gas | GG | 300 | Gas Turbine/Jet Engine (Simple Cycle Operation) | WECC | Off-Peak | 25.3 | 69 | 1 | 1 | 4810-Generator output breaker | U1-Forced - Immediate | 300-Gas Turbine/Jet Engine (Simple Cycle Operation)
4810 | Generator output breaker | Generator | Miscellaneous (Generator) | U1 | Forced - Immediate | 2019 | Gas | GG | 300 | Gas Turbine/Jet Engine (Simple Cycle Operation) | WECC | Off-Peak | 309.4266 | 100.9 | 1 | 1 | 4810-Generator output breaker | U1-Forced - Immediate | 300-Gas Turbine/Jet Engine (Simple Cycle Operation)
4810 | Generator output breaker | Generator | Miscellaneous (Generator) | U1 | Forced - Immediate | 2019 | Gas | GG | 300 | Gas Turbine/Jet Engine (Simple Cycle Operation) | WECC | Off-Peak | 319.5166 | 100.9 | 1 | 1 | 4810-Generator output breaker | U1-Forced - Immediate | 300-Gas Turbine/Jet Engine (Simple Cycle Operation)
4810 | Generator output breaker | Generator | Miscellaneous (Generator) | U1 | Forced - Immediate | 2019 | Gas | GG | 300 | Gas Turbine/Jet Engine (Simple Cycle Operation) | SERC | Off-Peak | 5555.3875 | 100.55 | 1 | 1 | 4810-Generator output breaker | U1-Forced - Immediate | 300-Gas Turbine/Jet Engine (Simple Cycle Operation)
4810 | Generator output breaker | Generator | Miscellaneous (Generator) | U1 | Forced - Immediate | 2019 | Gas | GG | 300 | Gas Turbine/Jet Engine (Simple Cycle Operation) | MRO | Off-Peak | 14734.4633 | 107.8 | 1 | 1 | 4810-Generator output breaker | U1-Forced - Immediate | 300-Gas Turbine/Jet Engine (Simple Cycle Operation)
4810 | Generator output breaker | Generator | Miscellaneous (Generator) | U1 | Forced - Immediate | 2019 | Gas | GG | 300 | Gas Turbine/Jet Engine (Simple Cycle Operation) | RFC | Summer | 137.9 | 42 | 1 | 1 | 4810-Generator output breaker | U1-Forced - Immediate | 300-Gas Turbine/Jet Engine (Simple Cycle Operation)
4810 | Generator output breaker | Generator | Miscellaneous (Generator) | U1 | Forced - Immediate | 2019 | Gas | GG | 300 | Gas Turbine/Jet Engine (Simple Cycle Operation) | RFC | Summer | 240.1 | 42 | 1 | 1 | 4810-Generator output breaker | U1-Forced - Immediate | 300-Gas Turbine/Jet Engine (Simple Cycle Operation)
4810 | Generator output breaker | Generator | Miscellaneous (Generator) | U1 | Forced - Immediate | 2019 | Gas | GG | 300 | Gas Turbine/Jet Engine (Simple Cycle Operation) | TRE | Summer | 241.6 | 48 | 1 | 1 | 4810-Generator output breaker | U1-Forced - Immediate | 300-Gas Turbine/Jet Engine (Simple Cycle Operation)
4810 | Generator output breaker | Generator | Miscellaneous (Generator) | U1 | Forced - Immediate | 2019 | Gas | GG | 300 | Gas Turbine/Jet Engine (Simple Cycle Operation) | NPCC | Summer | 627.45 | 47 | 1 | 1 | 4810-Generator output breaker | U1-Forced - Immediate | 300-Gas Turbine/Jet Engine (Simple Cycle Operation)
4810 | Generator output breaker | Generator | Miscellaneous (Generator) | U1 | Forced - Immediate | 2019 | Gas | GG | 300 | Gas Turbine/Jet Engine (Simple Cycle Operation) | SERC | Summer | 1806.7866 | 77.6 | 1 | 1 | 4810-Generator output breaker | U1-Forced - Immediate | 300-Gas Turbine/Jet Engine (Simple Cycle Operation)
4810 | Generator output breaker | Generator | Miscellaneous (Generator) | U1 | Forced - Immediate | 2019 | Gas | GG | 300 | Gas Turbine/Jet Engine (Simple Cycle Operation) | TRE | Winter | 19.0667 | 44 | 1 | 1 | 4810-Generator output breaker | U1-Forced - Immediate | 300-Gas Turbine/Jet Engine (Simple Cycle Operation)
4810 | Generator output breaker | Generator | Miscellaneous (Generator) | U1 | Forced - Immediate | 2019 | Gas | GG | 300 | Gas Turbine/Jet Engine (Simple Cycle Operation) | WECC | Winter | 2296.6666 | 65 | 1 | 1 | 4810-Generator output breaker | U1-Forced - Immediate | 300-Gas Turbine/Jet Engine (Simple Cycle Operation)
4810 | Generator output breaker | Generator | Miscellaneous (Generator) | U1 | Forced - Immediate | 2019 | Gas | GG | 300 | Gas Turbine/Jet Engine (Simple Cycle Operation) | SERC | Winter | 83122 | 92 | 1 | 1 | 4810-Generator output breaker | U1-Forced - Immediate | 300-Gas Turbine/Jet Engine (Simple Cycle Operation)
4810 | Generator output breaker | Generator | Miscellaneous (Generator) | U1 | Forced - Immediate | 2019 | Oil | DI | 300 | Gas Turbine/Jet Engine (Simple Cycle Operation) | NPCC | Off-Peak | 235.4833 | 99.5 | 1 | 1 | 4810-Generator output breaker | U1-Forced - Immediate | 300-Gas Turbine/Jet Engine (Simple Cycle Operation)
4810 | Generator output breaker | Generator | Miscellaneous (Generator) | U1 | Forced - Immediate | 2019 | Oil | DI | 300 | Gas Turbine/Jet Engine (Simple Cycle Operation) | NPCC | Off-Peak | 7647.6833 | 47 | 1 | 1 | 4810-Generator output breaker | U1-Forced - Immediate | 300-Gas Turbine/Jet Engine (Simple Cycle Operation)
4810 | Generator output breaker | Generator | Miscellaneous (Generator) | U1 | Forced - Immediate | 2019 | Oil | DI | 300 | Gas Turbine/Jet Engine (Simple Cycle Operation) | SERC | Off-Peak | 16583 | 23 | 1 | 1 | 4810-Generator output breaker | U1-Forced - Immediate | 300-Gas Turbine/Jet Engine (Simple Cycle Operation)
4810 | Generator output breaker | Generator | Miscellaneous (Generator) | U1 | Forced - Immediate | 2019 | Oil | DI | 300 | Gas Turbine/Jet Engine (Simple Cycle Operation) | SERC | Off-Peak | 17089 | 23 | 1 | 1 | 4810-Generator output breaker | U1-Forced - Immediate | 300-Gas Turbine/Jet Engine (Simple Cycle Operation)
4810 | Generator output breaker | Generator | Miscellaneous (Generator) | D1 | Forced - Immediate | 2019 | Gas | GG | 300 | Gas Turbine/Jet Engine (Simple Cycle Operation) | RFC | Winter | 64.295 | 50.1 | 1 | 1 | 4810-Generator output breaker | D1-Forced - Immediate | 300-Gas Turbine/Jet Engine (Simple Cycle Operation)
4810 | Generator output breaker | Generator | Miscellaneous (Generator) | D2 | Forced - Delayed | 2019 | Gas | GG | 300 | Gas Turbine/Jet Engine (Simple Cycle Operation) | WECC | Off-Peak | 176.9166 | 55 | 1 | 1 | 4810-Generator output breaker | D2-Forced - Delayed | 300-Gas Turbine/Jet Engine (Simple Cycle Operation)
4810 | Generator output breaker | Generator | Miscellaneous (Generator) | SF | Startup Failure | 2019 | Gas | GG | 300 | Gas Turbine/Jet Engine (Simple Cycle Operation) | RFC | Off-Peak | 90.0799 | 168.9 | 1 | 1 | 4810-Generator output breaker | SF-Startup Failure | 300-Gas Turbine/Jet Engine (Simple Cycle Operation)
4810 | Generator output breaker | Generator | Miscellaneous (Generator) | SF | Startup Failure | 2019 | Gas | GG | 300 | Gas Turbine/Jet Engine (Simple Cycle Operation) | WECC | Off-Peak | 802.7 | 69 | 1 | 1 | 4810-Generator output breaker | SF-Startup Failure | 300-Gas Turbine/Jet Engine (Simple Cycle Operation)
4810 | Generator output breaker | Generator | Miscellaneous (Generator) | SF | Startup Failure | 2019 | Gas | GG | 300 | Gas Turbine/Jet Engine (Simple Cycle Operation) | TRE | Winter | 10.2667 | 44 | 1 | 1 | 4810-Generator output breaker | SF-Startup Failure | 300-Gas Turbine/Jet Engine (Simple Cycle Operation)
4810 | Generator output breaker | Generator | Miscellaneous (Generator) | SF | Startup Failure | 2019 | Gas | GG | 300 | Gas Turbine/Jet Engine (Simple Cycle Operation) | TRE | Winter | 173.2666 | 46 | 1 | 1 | 4810-Generator output breaker | SF-Startup Failure | 300-Gas Turbine/Jet Engine (Simple Cycle Operation)
4810 | Generator output breaker | Generator | Miscellaneous (Generator) | SF | Startup Failure | 2019 | Gas | GG | 300 | Gas Turbine/Jet Engine (Simple Cycle Operation) | MRO | Winter | 4336.812 | 53.84 | 1 | 1 | 4810-Generator output breaker | SF-Startup Failure | 300-Gas Turbine/Jet Engine (Simple Cycle Operation)
4810 | Generator output breaker | Generator | Miscellaneous (Generator) | SF | Startup Failure | 2019 | Oil | DI | 300 | Gas Turbine/Jet Engine (Simple Cycle Operation) | MRO | Winter | 19.8333 | 35 | 1 | 1 | 4810-Generator output breaker | SF-Startup Failure | 300-Gas Turbine/Jet Engine (Simple Cycle Operation)
4810 | Generator output breaker | Generator | Miscellaneous (Generator) | U1 | Forced - Immediate | 2019 | Gas | GG | 300 | Gas Turbine/Jet Engine (Simple Cycle Operation) | WECC | Off-Peak | 13.5667 | 22 | 1 | 1 | 4810-Generator output breaker | U1-Forced - Immediate | 300-Gas Turbine/Jet Engine (Simple Cycle Operation)
4810 | Generator output breaker | Generator | Miscellaneous (Generator) | U1 | Forced - Immediate | 2019 | Gas | GG | 300 | Gas Turbine/Jet Engine (Simple Cycle Operation) | WECC | Off-Peak | 20.7 | 69 | 1 | 1 | 4810-Generator output breaker | U1-Forced - Immediate | 300-Gas Turbine/Jet Engine (Simple Cycle Operation)
4810 | Generator output breaker | Generator | Miscellaneous (Generator) | U1 | Forced - Immediate | 2019 | Gas | GG | 300 | Gas Turbine/Jet Engine (Simple Cycle Operation) | TRE | Off-Peak | 27.1895 | 41.83 | 1 | 1 | 4810-Generator output breaker | U1-Forced - Immediate | 300-Gas Turbine/Jet Engine (Simple Cycle Operation)
4810 | Generator output breaker | Generator | Miscellaneous (Generator) | U1 | Forced - Immediate | 2019 | Gas | GG | 300 | Gas Turbine/Jet Engine (Simple Cycle Operation) | SERC | Off-Peak | 186.3 | 54 | 1 | 1 | 4810-Generator output breaker | U1-Forced - Immediate | 300-Gas Turbine/Jet Engine (Simple Cycle Operation)
4810 | Generator output breaker | Generator | Miscellaneous (Generator) | U1 | Forced - Immediate | 2019 | Gas | GG | 300 | Gas Turbine/Jet Engine (Simple Cycle Operation) | SERC | Off-Peak | 685.1166 | 101 | 1 | 1 | 4810-Generator output breaker | U1-Forced - Immediate | 300-Gas Turbine/Jet Engine (Simple Cycle Operation)
4810 | Generator output breaker | Generator | Miscellaneous (Generator) | U1 | Forced - Immediate | 2019 | Gas | GG | 300 | Gas Turbine/Jet Engine (Simple Cycle Operation) | MRO | Off-Peak | 752.8626 | 53.84 | 1 | 1 | 4810-Generator output breaker | U1-Forced - Immediate | 300-Gas Turbine/Jet Engine (Simple Cycle Operation)
4810 | Generator output breaker | Generator | Miscellaneous (Generator) | U1 | Forced - Immediate | 2019 | Gas | GG | 300 | Gas Turbine/Jet Engine (Simple Cycle Operation) | WECC | Off-Peak | 1020.525 | 49.5 | 1 | 1 | 4810-Generator output breaker | U1-Forced - Immediate | 300-Gas Turbine/Jet Engine (Simple Cycle Operation)
4810 | Generator output breaker | Generator | Miscellaneous (Generator) | U1 | Forced - Immediate | 2019 | Gas | GG | 300 | Gas Turbine/Jet Engine (Simple Cycle Operation) | RFC | Off-Peak | 2126.6666 | 88 | 1 | 1 | 4810-Generator output breaker | U1-Forced - Immediate | 300-Gas Turbine/Jet Engine (Simple Cycle Operation)
4810 | Generator output breaker | Generator | Miscellaneous (Generator) | U1 | Forced - Immediate | 2019 | Gas | GG | 300 | Gas Turbine/Jet Engine (Simple Cycle Operation) | SERC | Off-Peak | 3975.35 | 43 | 1 | 1 | 4810-Generator output breaker | U1-Forced - Immediate | 300-Gas Turbine/Jet Engine (Simple Cycle Operation)
4810 | Generator output breaker | Generator | Miscellaneous (Generator) | U1 | Forced - Immediate | 2019 | Gas | GG | 300 | Gas Turbine/Jet Engine (Simple Cycle Operation) | NPCC | Summer | 28.5 | 38 | 3 | 3 | 4810-Generator output breaker | U1-Forced - Immediate | 300-Gas Turbine/Jet Engine (Simple Cycle Operation)
4810 | Generator output breaker | Generator | Miscellaneous (Generator) | U1 | Forced - Immediate | 2019 | Gas | GG | 300 | Gas Turbine/Jet Engine (Simple Cycle Operation) | MRO | Summer | 107.25 | 45 | 1 | 1 | 4810-Generator output breaker | U1-Forced - Immediate | 300-Gas Turbine/Jet Engine (Simple Cycle Operation)
4810 | Generator output breaker | Generator | Miscellaneous (Generator) | U1 | Forced - Immediate | 2019 | Gas | GG | 300 | Gas Turbine/Jet Engine (Simple Cycle Operation) | RFC | Summer | 176.1833 | 170.5 | 1 | 1 | 4810-Generator output breaker | U1-Forced - Immediate | 300-Gas Turbine/Jet Engine (Simple Cycle Operation)
4810 | Generator output breaker | Generator | Miscellaneous (Generator) | U1 | Forced - Immediate | 2019 | Gas | GG | 300 | Gas Turbine/Jet Engine (Simple Cycle Operation) | RFC | Summer | 198.8 | 42 | 10 | 10 | 4810-Generator output breaker | U1-Forced - Immediate | 300-Gas Turbine/Jet Engine (Simple Cycle Operation)
4810 | Generator output breaker | Generator | Miscellaneous (Generator) | U1 | Forced - Immediate | 2019 | Gas | GG | 300 | Gas Turbine/Jet Engine (Simple Cycle Operation) | RFC | Summer | 209.3 | 42 | 7 | 7 | 4810-Generator output breaker | U1-Forced - Immediate | 300-Gas Turbine/Jet Engine (Simple Cycle Operation)
4810 | Generator output breaker | Generator | Miscellaneous (Generator) | U1 | Forced - Immediate | 2019 | Gas | GG | 300 | Gas Turbine/Jet Engine (Simple Cycle Operation) | TRE | Summer | 244 | 48 | 1 | 1 | 4810-Generator output breaker | U1-Forced - Immediate | 300-Gas Turbine/Jet Engine (Simple Cycle Operation)
4810 | Generator output breaker | Generator | Miscellaneous (Generator) | U1 | Forced - Immediate | 2019 | Gas | GG | 300 | Gas Turbine/Jet Engine (Simple Cycle Operation) | WECC | Summer | 271.78 | 25.4 | 1 | 1 | 4810-Generator output breaker | U1-Forced - Immediate | 300-Gas Turbine/Jet Engine (Simple Cycle Operation)
4810 | Generator output breaker | Generator | Miscellaneous (Generator) | U1 | Forced - Immediate | 2019 | Gas | GG | 300 | Gas Turbine/Jet Engine (Simple Cycle Operation) | RFC | Summer | 729.1667 | 50 | 1 | 1 | 4810-Generator output breaker | U1-Forced - Immediate | 300-Gas Turbine/Jet Engine (Simple Cycle Operation)
4810 | Generator output breaker | Generator | Miscellaneous (Generator) | U1 | Forced - Immediate | 2019 | Gas | GG | 300 | Gas Turbine/Jet Engine (Simple Cycle Operation) | TRE | Summer | 847.5667 | 47 | 1 | 1 | 4810-Generator output breaker | U1-Forced - Immediate | 300-Gas Turbine/Jet Engine (Simple Cycle Operation)
4810 | Generator output breaker | Generator | Miscellaneous (Generator) | U1 | Forced - Immediate | 2019 | Gas | GG | 300 | Gas Turbine/Jet Engine (Simple Cycle Operation) | RFC | Winter | 802.5 | 53.5 | 1 | 1 | 4810-Generator output breaker | U1-Forced - Immediate | 300-Gas Turbine/Jet Engine (Simple Cycle Operation)
4810 | Generator output breaker | Generator | Miscellaneous (Generator) | U1 | Forced - Immediate | 2019 | Gas | GG | 300 | Gas Turbine/Jet Engine (Simple Cycle Operation) | TRE | Winter | 31121.52 | 41.83 | 1 | 1 | 4810-Generator output breaker | U1-Forced - Immediate | 300-Gas Turbine/Jet Engine (Simple Cycle Operation)
4810 | Generator output breaker | Generator | Miscellaneous (Generator) | U1 | Forced - Immediate | 2019 | Oil | DI | 300 | Gas Turbine/Jet Engine (Simple Cycle Operation) | NPCC | Off-Peak | 2.32 | 23.2 | 1 | 1 | 4810-Generator output breaker | U1-Forced - Immediate | 300-Gas Turbine/Jet Engine (Simple Cycle Operation)
4810 | Generator output breaker | Generator | Miscellaneous (Generator) | U1 | Forced - Immediate | 2019 | Oil | DI | 300 | Gas Turbine/Jet Engine (Simple Cycle Operation) | MRO | Off-Peak | 21690.45 | 81 | 1 | 1 | 4810-Generator output breaker | U1-Forced - Immediate | 300-Gas Turbine/Jet Engine (Simple Cycle Operation)
4810 | Generator output breaker | Generator | Miscellaneous (Generator) | U1 | Forced - Immediate | 2019 | Oil | DI | 300 | Gas Turbine/Jet Engine (Simple Cycle Operation) | RFC | Winter | 14136 | 19 | 1 | 1 | 4810-Generator output breaker | U1-Forced - Immediate | 300-Gas Turbine/Jet Engine (Simple Cycle Operation)
4810 | Generator output breaker | Generator | Miscellaneous (Generator) | U1 | Forced - Immediate | 2019 | Oil | KE | 300 | Gas Turbine/Jet Engine (Simple Cycle Operation) | NPCC | Off-Peak | 351.0165 | 21.69 | 1 | 1 | 4810-Generator output breaker | U1-Forced - Immediate | 300-Gas Turbine/Jet Engine (Simple Cycle Operation)
4810 | Generator output breaker | Generator | Miscellaneous (Generator) | D1 | Forced - Immediate | 2019 | Gas | GG | 300 | Gas Turbine/Jet Engine (Simple Cycle Operation) | TRE | Summer | 40.6667 | 8 | 1 | 1 | 4810-Generator output breaker | D1-Forced - Immediate | 300-Gas Turbine/Jet Engine (Simple Cycle Operation)
4810 | Generator output breaker | Generator | Miscellaneous (Generator) | SF | Startup Failure | 2019 | Gas | GG | 300 | Gas Turbine/Jet Engine (Simple Cycle Operation) | SERC | Off-Peak | 470.1666 | 155 | 1 | 1 | 4810-Generator output breaker | SF-Startup Failure | 300-Gas Turbine/Jet Engine (Simple Cycle Operation)
4810 | Generator output breaker | Generator | Miscellaneous (Generator) | SF | Startup Failure | 2019 | Gas | GG | 300 | Gas Turbine/Jet Engine (Simple Cycle Operation) | RFC | Off-Peak | 4956.0999 | 87 | 1 | 1 | 4810-Generator output breaker | SF-Startup Failure | 300-Gas Turbine/Jet Engine (Simple Cycle Operation)
4810 | Generator output breaker | Generator | Miscellaneous (Generator) | SF | Startup Failure | 2019 | Gas | GG | 300 | Gas Turbine/Jet Engine (Simple Cycle Operation) | WECC | Winter | 278.7333 | 37 | 1 | 1 | 4810-Generator output breaker | SF-Startup Failure | 300-Gas Turbine/Jet Engine (Simple Cycle Operation)
4810 | Generator output breaker | Generator | Miscellaneous (Generator) | SF | Startup Failure | 2019 | Gas | GG | 300 | Gas Turbine/Jet Engine (Simple Cycle Operation) | NPCC | Winter | 593.45 | 39 | 1 | 1 | 4810-Generator output breaker | SF-Startup Failure | 300-Gas Turbine/Jet Engine (Simple Cycle Operation)
4810 | Generator output breaker | Generator | Miscellaneous (Generator) | SF | Startup Failure | 2019 | Oil | DI | 300 | Gas Turbine/Jet Engine (Simple Cycle Operation) | MRO | Winter | 9799.7466 | 67.6 | 1 | 1 | 4810-Generator output breaker | SF-Startup Failure | 300-Gas Turbine/Jet Engine (Simple Cycle Operation)
4810 | Generator output breaker | Generator | Miscellaneous (Generator) | U1 | Forced - Immediate | 2019 | Gas | GG | 300 | Gas Turbine/Jet Engine (Simple Cycle Operation) | TRE | Off-Peak | 72.5053 | 41.83 | 1 | 1 | 4810-Generator output breaker | U1-Forced - Immediate | 300-Gas Turbine/Jet Engine (Simple Cycle Operation)
4810 | Generator output breaker | Generator | Miscellaneous (Generator) | U1 | Forced - Immediate | 2019 | Gas | GG | 300 | Gas Turbine/Jet Engine (Simple Cycle Operation) | NPCC | Off-Peak | 81.7 | 38 | 1 | 1 | 4810-Generator output breaker | U1-Forced - Immediate | 300-Gas Turbine/Jet Engine (Simple Cycle Operation)
4810 | Generator output breaker | Generator | Miscellaneous (Generator) | U1 | Forced - Immediate | 2019 | Gas | GG | 300 | Gas Turbine/Jet Engine (Simple Cycle Operation) | RFC | Off-Peak | 150.6916 | 53.5 | 1 | 1 | 4810-Generator output breaker | U1-Forced - Immediate | 300-Gas Turbine/Jet Engine (Simple Cycle Operation)
4810 | Generator output breaker | Generator | Miscellaneous (Generator) | U1 | Forced - Immediate | 2019 | Gas | GG | 300 | Gas Turbine/Jet Engine (Simple Cycle Operation) | SERC | Off-Peak | 310 | 120 | 1 | 1 | 4810-Generator output breaker | U1-Forced - Immediate | 300-Gas Turbine/Jet Engine (Simple Cycle Operation)
4810 | Generator output breaker | Generator | Miscellaneous (Generator) | U1 | Forced - Immediate | 2019 | Gas | GG | 300 | Gas Turbine/Jet Engine (Simple Cycle Operation) | RFC | Summer | 108.75 | 45 | 1 | 1 | 4810-Generator output breaker | U1-Forced - Immediate | 300-Gas Turbine/Jet Engine (Simple Cycle Operation)
4810 | Generator output breaker | Generator | Miscellaneous (Generator) | U1 | Forced - Immediate | 2019 | Gas | GG | 300 | Gas Turbine/Jet Engine (Simple Cycle Operation) | RFC | Summer | 208.6 | 42 | 3 | 3 | 4810-Generator output breaker | U1-Forced - Immediate | 300-Gas Turbine/Jet Engine (Simple Cycle Operation)
4810 | Generator output breaker | Generator | Miscellaneous (Generator) | U1 | Forced - Immediate | 2019 | Gas | GG | 300 | Gas Turbine/Jet Engine (Simple Cycle Operation) | RFC | Summer | 225.8667 | 44 | 1 | 1 | 4810-Generator output breaker | U1-Forced - Immediate | 300-Gas Turbine/Jet Engine (Simple Cycle Operation)
4810 | Generator output breaker | Generator | Miscellaneous (Generator) | U1 | Forced - Immediate | 2019 | Gas | GG | 300 | Gas Turbine/Jet Engine (Simple Cycle Operation) | NPCC | Summer | 617.5 | 38 | 1 | 1 | 4810-Generator output breaker | U1-Forced - Immediate | 300-Gas Turbine/Jet Engine (Simple Cycle Operation)
4810 | Generator output breaker | Generator | Miscellaneous (Generator) | U1 | Forced - Immediate | 2019 | Gas | GG | 300 | Gas Turbine/Jet Engine (Simple Cycle Operation) | SERC | Summer | 8610.8 | 76 | 1 | 1 | 4810-Generator output breaker | U1-Forced - Immediate | 300-Gas Turbine/Jet Engine (Simple Cycle Operation)
4810 | Generator output breaker | Generator | Miscellaneous (Generator) | U1 | Forced - Immediate | 2019 | Gas | GG | 300 | Gas Turbine/Jet Engine (Simple Cycle Operation) | RFC | Winter | 265.3 | 42 | 1 | 1 | 4810-Generator output breaker | U1-Forced - Immediate | 300-Gas Turbine/Jet Engine (Simple Cycle Operation)
4810 | Generator output breaker | Generator | Miscellaneous (Generator) | U1 | Forced - Immediate | 2019 | Gas | GG | 300 | Gas Turbine/Jet Engine (Simple Cycle Operation) | TRE | Winter | 1310.4667 | 44 | 1 | 1 | 4810-Generator output breaker | U1-Forced - Immediate | 300-Gas Turbine/Jet Engine (Simple Cycle Operation)
4810 | Generator output breaker | Generator | Miscellaneous (Generator) | U1 | Forced - Immediate | 2019 | Gas | GG | 300 | Gas Turbine/Jet Engine (Simple Cycle Operation) | TRE | Winter | 28109.76 | 41.83 | 1 | 1 | 4810-Generator output breaker | U1-Forced - Immediate | 300-Gas Turbine/Jet Engine (Simple Cycle Operation)
4810 | Generator output breaker | Generator | Miscellaneous (Generator) | U1 | Forced - Immediate | 2019 | Oil | DI | 300 | Gas Turbine/Jet Engine (Simple Cycle Operation) | NPCC | Off-Peak | 38.1416 | 99.5 | 1 | 1 | 4810-Generator output breaker | U1-Forced - Immediate | 300-Gas Turbine/Jet Engine (Simple Cycle Operation)
4810 | Generator output breaker | Generator | Miscellaneous (Generator) | U1 | Forced - Immediate | 2019 | Oil | DI | 300 | Gas Turbine/Jet Engine (Simple Cycle Operation) | NPCC | Off-Peak | 7724.45 | 47 | 1 | 1 | 4810-Generator output breaker | U1-Forced - Immediate | 300-Gas Turbine/Jet Engine (Simple Cycle Operation)
4810 | Generator output breaker | Generator | Miscellaneous (Generator) | U1 | Forced - Immediate | 2019 | Oil | DI | 300 | Gas Turbine/Jet Engine (Simple Cycle Operation) | SERC | Off-Peak | 13680 | 19 | 1 | 1 | 4810-Generator output breaker | U1-Forced - Immediate | 300-Gas Turbine/Jet Engine (Simple Cycle Operation)
4810 | Generator output breaker | Generator | Miscellaneous (Generator) | U1 | Forced - Immediate | 2019 | Oil | DI | 300 | Gas Turbine/Jet Engine (Simple Cycle Operation) | RFC | Summer | 10401.8167 | 29 | 1 | 1 | 4810-Generator output breaker | U1-Forced - Immediate | 300-Gas Turbine/Jet Engine (Simple Cycle Operation)
4810 | Generator output breaker | Generator | Miscellaneous (Generator) | U1 | Forced - Immediate | 2019 | Oil | DI | 300 | Gas Turbine/Jet Engine (Simple Cycle Operation) | MRO | Winter | 170.3333 | 35 | 1 | 1 | 4810-Generator output breaker | U1-Forced - Immediate | 300-Gas Turbine/Jet Engine (Simple Cycle Operation)
4810 | Generator output breaker | Generator | Miscellaneous (Generator) | U1 | Forced - Immediate | 2019 | Oil | DI | 300 | Gas Turbine/Jet Engine (Simple Cycle Operation) | MRO | Winter | 18596.6667 | 35 | 1 | 1 | 4810-Generator output breaker | U1-Forced - Immediate | 300-Gas Turbine/Jet Engine (Simple Cycle Operation)
4810 | Generator output breaker | Generator | Miscellaneous (Generator) | SF | Startup Failure | 2019 | Gas | GG | 300 | Gas Turbine/Jet Engine (Simple Cycle Operation) | RFC | Summer | 79.1667 | 50 | 1 | 1 | 4810-Generator output breaker | SF-Startup Failure | 300-Gas Turbine/Jet Engine (Simple Cycle Operation)
4810 | Generator output breaker | Generator | Miscellaneous (Generator) | SF | Startup Failure | 2019 | Oil | DI | 300 | Gas Turbine/Jet Engine (Simple Cycle Operation) | NPCC | Summer | 84.42 | 18.9 | 1 | 1 | 4810-Generator output breaker | SF-Startup Failure | 300-Gas Turbine/Jet Engine (Simple Cycle Operation)
4810 | Generator output breaker | Generator | Miscellaneous (Generator) | U1 | Forced - Immediate | 2019 | Gas | GG | 300 | Gas Turbine/Jet Engine (Simple Cycle Operation) | WECC | Off-Peak | 22 | 22 | 1 | 1 | 4810-Generator output breaker | U1-Forced - Immediate | 300-Gas Turbine/Jet Engine (Simple Cycle Operation)
4810 | Generator output breaker | Generator | Miscellaneous (Generator) | U1 | Forced - Immediate | 2019 | Gas | GG | 300 | Gas Turbine/Jet Engine (Simple Cycle Operation) | TRE | Off-Peak | 594.6831 | 41.83 | 1 | 1 | 4810-Generator output breaker | U1-Forced - Immediate | 300-Gas Turbine/Jet Engine (Simple Cycle Operation)
4810 | Generator output breaker | Generator | Miscellaneous (Generator) | U1 | Forced - Immediate | 2019 | Gas | GG | 300 | Gas Turbine/Jet Engine (Simple Cycle Operation) | TRE | Off-Peak | 823.3538 | 41.83 | 1 | 1 | 4810-Generator output breaker | U1-Forced - Immediate | 300-Gas Turbine/Jet Engine (Simple Cycle Operation)
4810 | Generator output breaker | Generator | Miscellaneous (Generator) | U1 | Forced - Immediate | 2019 | Gas | GG | 300 | Gas Turbine/Jet Engine (Simple Cycle Operation) | RFC | Summer | 210 | 42 | 1 | 1 | 4810-Generator output breaker | U1-Forced - Immediate | 300-Gas Turbine/Jet Engine (Simple Cycle Operation)
4810 | Generator output breaker | Generator | Miscellaneous (Generator) | U1 | Forced - Immediate | 2019 | Oil | DI | 300 | Gas Turbine/Jet Engine (Simple Cycle Operation) | SERC | Winter | 15456 | 23 | 1 | 1 | 4810-Generator output breaker | U1-Forced - Immediate | 300-Gas Turbine/Jet Engine (Simple Cycle Operation)
4810 | Generator output breaker | Generator | Miscellaneous (Generator) | SF | Startup Failure | 2019 | Gas | GG | 300 | Gas Turbine/Jet Engine (Simple Cycle Operation) | SERC | Off-Peak | 26.25 | 75 | 1 | 1 | 4810-Generator output breaker | SF-Startup Failure | 300-Gas Turbine/Jet Engine (Simple Cycle Operation)
4810 | Generator output breaker | Generator | Miscellaneous (Generator) | SF | Startup Failure | 2019 | Gas | GG | 300 | Gas Turbine/Jet Engine (Simple Cycle Operation) | MRO | Off-Peak | 95.2233 | 107.8 | 1 | 1 | 4810-Generator output breaker | SF-Startup Failure | 300-Gas Turbine/Jet Engine (Simple Cycle Operation)
4810 | Generator output breaker | Generator | Miscellaneous (Generator) | SF | Startup Failure | 2019 | Gas | GG | 300 | Gas Turbine/Jet Engine (Simple Cycle Operation) | RFC | Off-Peak | 190.35 | 81 | 1 | 1 | 4810-Generator output breaker | SF-Startup Failure | 300-Gas Turbine/Jet Engine (Simple Cycle Operation)
4810 | Generator output breaker | Generator | Miscellaneous (Generator) | SF | Startup Failure | 2019 | Gas | GG | 300 | Gas Turbine/Jet Engine (Simple Cycle Operation) | WECC | Winter | 1018.1333 | 46 | 1 | 1 | 4810-Generator output breaker | SF-Startup Failure | 300-Gas Turbine/Jet Engine (Simple Cycle Operation)
4810 | Generator output breaker | Generator | Miscellaneous (Generator) | SF | Startup Failure | 2019 | Oil | DI | 300 | Gas Turbine/Jet Engine (Simple Cycle Operation) | SERC | Off-Peak | 142.8 | 68 | 1 | 1 | 4810-Generator output breaker | SF-Startup Failure | 300-Gas Turbine/Jet Engine (Simple Cycle Operation)
4810 | Generator output breaker | Generator | Miscellaneous (Generator) | U1 | Forced - Immediate | 2019 | Gas | GG | 300 | Gas Turbine/Jet Engine (Simple Cycle Operation) | MRO | Summer | 27.95 | 43 | 1 | 1 | 4810-Generator output breaker | U1-Forced - Immediate | 300-Gas Turbine/Jet Engine (Simple Cycle Operation)
4810 | Generator output breaker | Generator | Miscellaneous (Generator) | U1 | Forced - Immediate | 2019 | Gas | GG | 300 | Gas Turbine/Jet Engine (Simple Cycle Operation) | RFC | Summer | 73.3333 | 55 | 1 | 1 | 4810-Generator output breaker | U1-Forced - Immediate | 300-Gas Turbine/Jet Engine (Simple Cycle Operation)
4810 | Generator output breaker | Generator | Miscellaneous (Generator) | U1 | Forced - Immediate | 2019 | Gas | GG | 300 | Gas Turbine/Jet Engine (Simple Cycle Operation) | SERC | Summer | 310.3333 | 76 | 1 | 1 | 4810-Generator output breaker | U1-Forced - Immediate | 300-Gas Turbine/Jet Engine (Simple Cycle Operation)
4810 | Generator output breaker | Generator | Miscellaneous (Generator) | U1 | Forced - Immediate | 2019 | Gas | GG | 300 | Gas Turbine/Jet Engine (Simple Cycle Operation) | SERC | Summer | 785.2 | 15.1 | 1 | 1 | 4810-Generator output breaker | U1-Forced - Immediate | 300-Gas Turbine/Jet Engine (Simple Cycle Operation)
4810 | Generator output breaker | Generator | Miscellaneous (Generator) | U1 | Forced - Immediate | 2019 | Gas | GG | 300 | Gas Turbine/Jet Engine (Simple Cycle Operation) | SERC | Summer | 9761.7366 | 162.2 | 1 | 1 | 4810-Generator output breaker | U1-Forced - Immediate | 300-Gas Turbine/Jet Engine (Simple Cycle Operation)
4810 | Generator output breaker | Generator | Miscellaneous (Generator) | U1 | Forced - Immediate | 2019 | Gas | GG | 300 | Gas Turbine/Jet Engine (Simple Cycle Operation) | TRE | Winter | 22.7333 | 44 | 1 | 1 | 4810-Generator output breaker | U1-Forced - Immediate | 300-Gas Turbine/Jet Engine (Simple Cycle Operation)
4810 | Generator output breaker | Generator | Miscellaneous (Generator) | U1 | Forced - Immediate | 2019 | Gas | GG | 300 | Gas Turbine/Jet Engine (Simple Cycle Operation) | WECC | Winter | 3972.375 | 49.5 | 1 | 1 | 4810-Generator output breaker | U1-Forced - Immediate | 300-Gas Turbine/Jet Engine (Simple Cycle Operation)
4810 | Generator output breaker | Generator | Miscellaneous (Generator) | U1 | Forced - Immediate | 2019 | Gas | GG | 300 | Gas Turbine/Jet Engine (Simple Cycle Operation) | WECC | Winter | 24207.0833 | 65 | 1 | 1 | 4810-Generator output breaker | U1-Forced - Immediate | 300-Gas Turbine/Jet Engine (Simple Cycle Operation)
4810 | Generator output breaker | Generator | Miscellaneous (Generator) | U1 | Forced - Immediate | 2019 | Oil | DI | 300 | Gas Turbine/Jet Engine (Simple Cycle Operation) | NPCC | Off-Peak | 2.96 | 22.2 | 1 | 1 | 4810-Generator output breaker | U1-Forced - Immediate | 300-Gas Turbine/Jet Engine (Simple Cycle Operation)
4810 | Generator output breaker | Generator | Miscellaneous (Generator) | U1 | Forced - Immediate | 2019 | Oil | DI | 300 | Gas Turbine/Jet Engine (Simple Cycle Operation) | NPCC | Off-Peak | 3.32 | 24.9 | 1 | 1 | 4810-Generator output breaker | U1-Forced - Immediate | 300-Gas Turbine/Jet Engine (Simple Cycle Operation)
4810 | Generator output breaker | Generator | Miscellaneous (Generator) | U1 | Forced - Immediate | 2019 | Oil | DI | 300 | Gas Turbine/Jet Engine (Simple Cycle Operation) | SERC | Off-Peak | 10.7667 | 38 | 1 | 1 | 4810-Generator output breaker | U1-Forced - Immediate | 300-Gas Turbine/Jet Engine (Simple Cycle Operation)
4810 | Generator output breaker | Generator | Miscellaneous (Generator) | U1 | Forced - Immediate | 2019 | Oil | DI | 300 | Gas Turbine/Jet Engine (Simple Cycle Operation) | MRO | Off-Peak | 568 | 60 | 1 | 1 | 4810-Generator output breaker | U1-Forced - Immediate | 300-Gas Turbine/Jet Engine (Simple Cycle Operation)
4810 | Generator output breaker | Generator | Miscellaneous (Generator) | D1 | Forced - Immediate | 2019 | Oil | DI | 400 | Internal Combustion/Reciprocating Engines | RFC | Summer | 46.6667 | 2 | 1 | 1 | 4810-Generator output breaker | D1-Forced - Immediate | 400-Internal Combustion/Reciprocating Engines
4810 | Generator output breaker | Generator | Miscellaneous (Generator) | D1 | Forced - Immediate | 2019 | Oil | DI | 400 | Internal Combustion/Reciprocating Engines | RFC | Summer | 12 | 4 | 1 | 1 | 4810-Generator output breaker | D1-Forced - Immediate | 400-Internal Combustion/Reciprocating Engines
4810 | Generator output breaker | Generator | Miscellaneous (Generator) | U1 | Forced - Immediate | 2019 | Hydro | WA | 500 | Pumped Storage/Hydro | NPCC | Off-Peak | 20.2166 | 48.52 | 1 | 1 | 4810-Generator output breaker | U1-Forced - Immediate | 500-Pumped Storage/Hydro
4810 | Generator output breaker | Generator | Miscellaneous (Generator) | U1 | Forced - Immediate | 2019 | Hydro | WA | 500 | Pumped Storage/Hydro | WECC | Off-Peak | 1544.4 | 158.4 | 1 | 1 | 4810-Generator output breaker | U1-Forced - Immediate | 500-Pumped Storage/Hydro
4810 | Generator output breaker | Generator | Miscellaneous (Generator) | U1 | Forced - Immediate | 2019 | Hydro | WA | 500 | Pumped Storage/Hydro | MRO | Summer | 171.105 | 100.65 | 1 | 1 | 4810-Generator output breaker | U1-Forced - Immediate | 500-Pumped Storage/Hydro
4810 | Generator output breaker | Generator | Miscellaneous (Generator) | U1 | Forced - Immediate | 2019 | Hydro | WA | 500 | Pumped Storage/Hydro | RFC | Summer | 24728.625 | 25.5 | 1 | 1 | 4810-Generator output breaker | U1-Forced - Immediate | 500-Pumped Storage/Hydro
4810 | Generator output breaker | Generator | Miscellaneous (Generator) | U1 | Forced - Immediate | 2019 | Hydro | WA | 500 | Pumped Storage/Hydro | SERC | Winter | 6.7667 | 29 | 1 | 1 | 4810-Generator output breaker | U1-Forced - Immediate | 500-Pumped Storage/Hydro
4810 | Generator output breaker | Generator | Miscellaneous (Generator) | U2 | Forced - Delayed | 2019 | Hydro | WA | 500 | Pumped Storage/Hydro | SERC | Winter | 230.0666 | 28 | 1 | 1 | 4810-Generator output breaker | U2-Forced - Delayed | 500-Pumped Storage/Hydro
4810 | Generator output breaker | Generator | Miscellaneous (Generator) | SF | Startup Failure | 2019 | Hydro | WA | 500 | Pumped Storage/Hydro | WECC | Off-Peak | 2245.9613 | 520.3 | 1 | 1 | 4810-Generator output breaker | SF-Startup Failure | 500-Pumped Storage/Hydro
4810 | Generator output breaker | Generator | Miscellaneous (Generator) | SF | Startup Failure | 2019 | Hydro | WA | 500 | Pumped Storage/Hydro | SERC | Winter | 438.2 | 28 | 1 | 1 | 4810-Generator output breaker | SF-Startup Failure | 500-Pumped Storage/Hydro
4810 | Generator output breaker | Generator | Miscellaneous (Generator) | U1 | Forced - Immediate | 2019 | Hydro | WA | 500 | Pumped Storage/Hydro | WECC | Off-Peak | 14.6666 | 55 | 1 | 1 | 4810-Generator output breaker | U1-Forced - Immediate | 500-Pumped Storage/Hydro
4810 | Generator output breaker | Generator | Miscellaneous (Generator) | U1 | Forced - Immediate | 2019 | Hydro | WA | 500 | Pumped Storage/Hydro | MRO | Off-Peak | 42.35 | 21 | 1 | 1 | 4810-Generator output breaker | U1-Forced - Immediate | 500-Pumped Storage/Hydro
4810 | Generator output breaker | Generator | Miscellaneous (Generator) | U1 | Forced - Immediate | 2019 | Hydro | WA | 500 | Pumped Storage/Hydro | MRO | Off-Peak | 154.33 | 100.65 | 1 | 1 | 4810-Generator output breaker | U1-Forced - Immediate | 500-Pumped Storage/Hydro
4810 | Generator output breaker | Generator | Miscellaneous (Generator) | U1 | Forced - Immediate | 2019 | Hydro | WA | 500 | Pumped Storage/Hydro | MRO | Off-Peak | 1514.7825 | 100.65 | 1 | 1 | 4810-Generator output breaker | U1-Forced - Immediate | 500-Pumped Storage/Hydro
4810 | Generator output breaker | Generator | Miscellaneous (Generator) | U1 | Forced - Immediate | 2019 | Hydro | WA | 500 | Pumped Storage/Hydro | SERC | Winter | 588.73 | 31.26 | 1 | 1 | 4810-Generator output breaker | U1-Forced - Immediate | 500-Pumped Storage/Hydro
4810 | Generator output breaker | Generator | Miscellaneous (Generator) | U2 | Forced - Delayed | 2019 | Hydro | WA | 500 | Pumped Storage/Hydro | MRO | Winter | 236.5719 | 99.96 | 1 | 1 | 4810-Generator output breaker | U2-Forced - Delayed | 500-Pumped Storage/Hydro
4810 | Generator output breaker | Generator | Miscellaneous (Generator) | D1 | Forced - Immediate | 2019 | Hydro | WA | 500 | Pumped Storage/Hydro | NPCC | Off-Peak | 3552.325 | 79.5 | 1 | 1 | 4810-Generator output breaker | D1-Forced - Immediate | 500-Pumped Storage/Hydro
4810 | Generator output breaker | Generator | Miscellaneous (Generator) | SF | Startup Failure | 2019 | Hydro | WA | 500 | Pumped Storage/Hydro | WECC | Off-Peak | 1921.2497 | 435 | 1 | 1 | 4810-Generator output breaker | SF-Startup Failure | 500-Pumped Storage/Hydro
4810 | Generator output breaker | Generator | Miscellaneous (Generator) | SF | Startup Failure | 2019 | Hydro | WA | 500 | Pumped Storage/Hydro | SERC | Summer | 822.7083 | 27.5 | 1 | 1 | 4810-Generator output breaker | SF-Startup Failure | 500-Pumped Storage/Hydro
4810 | Generator output breaker | Generator | Miscellaneous (Generator) | U1 | Forced - Immediate | 2019 | Hydro | WA | 500 | Pumped Storage/Hydro | WECC | Off-Peak | 17.3432 | 520.3 | 1 | 1 | 4810-Generator output breaker | U1-Forced - Immediate | 500-Pumped Storage/Hydro
4810 | Generator output breaker | Generator | Miscellaneous (Generator) | U1 | Forced - Immediate | 2019 | Hydro | WA | 500 | Pumped Storage/Hydro | WECC | Off-Peak | 15069.1199 | 158.4 | 1 | 1 | 4810-Generator output breaker | U1-Forced - Immediate | 500-Pumped Storage/Hydro
4810 | Generator output breaker | Generator | Miscellaneous (Generator) | U1 | Forced - Immediate | 2019 | Hydro | WA | 500 | Pumped Storage/Hydro | WECC | Off-Peak | 32330.7789 | 75.66 | 1 | 1 | 4810-Generator output breaker | U1-Forced - Immediate | 500-Pumped Storage/Hydro
4810 | Generator output breaker | Generator | Miscellaneous (Generator) | U1 | Forced - Immediate | 2019 | Hydro | WA | 500 | Pumped Storage/Hydro | WECC | Summer | 286.65 | 117 | 1 | 1 | 4810-Generator output breaker | U1-Forced - Immediate | 500-Pumped Storage/Hydro
4810 | Generator output breaker | Generator | Miscellaneous (Generator) | U1 | Forced - Immediate | 2019 | Hydro | WA | 500 | Pumped Storage/Hydro | RFC | Winter | 19.08 | 21.6 | 1 | 1 | 4810-Generator output breaker | U1-Forced - Immediate | 500-Pumped Storage/Hydro
4810 | Generator output breaker | Generator | Miscellaneous (Generator) | U1 | Forced - Immediate | 2019 | Hydro | WA | 500 | Pumped Storage/Hydro | MRO | Winter | 384.846 | 99.96 | 1 | 1 | 4810-Generator output breaker | U1-Forced - Immediate | 500-Pumped Storage/Hydro
4810 | Generator output breaker | Generator | Miscellaneous (Generator) | SF | Startup Failure | 2019 | Hydro | WA | 500 | Pumped Storage/Hydro | SERC | Summer | 28 | 33.6 | 1 | 1 | 4810-Generator output breaker | SF-Startup Failure | 500-Pumped Storage/Hydro
4810 | Generator output breaker | Generator | Miscellaneous (Generator) | U1 | Forced - Immediate | 2019 | Hydro | WA | 500 | Pumped Storage/Hydro | NPCC | Off-Peak | 27.4946 | 48.52 | 1 | 1 | 4810-Generator output breaker | U1-Forced - Immediate | 500-Pumped Storage/Hydro
4810 | Generator output breaker | Generator | Miscellaneous (Generator) | U1 | Forced - Immediate | 2019 | Hydro | WA | 500 | Pumped Storage/Hydro | WECC | Off-Peak | 272.9333 | 46 | 1 | 1 | 4810-Generator output breaker | U1-Forced - Immediate | 500-Pumped Storage/Hydro
4810 | Generator output breaker | Generator | Miscellaneous (Generator) | U1 | Forced - Immediate | 2019 | Hydro | WA | 500 | Pumped Storage/Hydro | WECC | Off-Peak | 605.9333 | 122 | 1 | 1 | 4810-Generator output breaker | U1-Forced - Immediate | 500-Pumped Storage/Hydro
4810 | Generator output breaker | Generator | Miscellaneous (Generator) | U1 | Forced - Immediate | 2019 | Hydro | WA | 500 | Pumped Storage/Hydro | MRO | Summer | 57.0349 | 100.65 | 1 | 1 | 4810-Generator output breaker | U1-Forced - Immediate | 500-Pumped Storage/Hydro
4810 | Generator output breaker | Generator | Miscellaneous (Generator) | U1 | Forced - Immediate | 2019 | Hydro | WA | 500 | Pumped Storage/Hydro | NPCC | Summer | 324.8 | 28 | 1 | 1 | 4810-Generator output breaker | U1-Forced - Immediate | 500-Pumped Storage/Hydro
4810 | Generator output breaker | Generator | Miscellaneous (Generator) | SF | Startup Failure | 2019 | Hydro | WA | 500 | Pumped Storage/Hydro | SERC | Winter | 280.4666 | 28 | 1 | 1 | 4810-Generator output breaker | SF-Startup Failure | 500-Pumped Storage/Hydro
4810 | Generator output breaker | Generator | Miscellaneous (Generator) | U1 | Forced - Immediate | 2019 | Hydro | WA | 500 | Pumped Storage/Hydro | WECC | Off-Peak | 40.3333 | 55 | 1 | 1 | 4810-Generator output breaker | U1-Forced - Immediate | 500-Pumped Storage/Hydro
4810 | Generator output breaker | Generator | Miscellaneous (Generator) | U1 | Forced - Immediate | 2019 | Hydro | WA | 500 | Pumped Storage/Hydro | NPCC | Off-Peak | 545.9483 | 33.77 | 1 | 1 | 4810-Generator output breaker | U1-Forced - Immediate | 500-Pumped Storage/Hydro
4810 | Generator output breaker | Generator | Miscellaneous (Generator) | U1 | Forced - Immediate | 2019 | Hydro | WA | 500 | Pumped Storage/Hydro | MRO | Off-Peak | 2212.6225 | 100.65 | 1 | 1 | 4810-Generator output breaker | U1-Forced - Immediate | 500-Pumped Storage/Hydro
4810 | Generator output breaker | Generator | Miscellaneous (Generator) | U1 | Forced - Immediate | 2019 | Hydro | WA | 500 | Pumped Storage/Hydro | WECC | Off-Peak | 7784.14 | 127.4 | 1 | 1 | 4810-Generator output breaker | U1-Forced - Immediate | 500-Pumped Storage/Hydro
4810 | Generator output breaker | Generator | Miscellaneous (Generator) | U1 | Forced - Immediate | 2019 | Hydro | WA | 500 | Pumped Storage/Hydro | SERC | Summer | 1308 | 72 | 1 | 1 | 4810-Generator output breaker | U1-Forced - Immediate | 500-Pumped Storage/Hydro
4810 | Generator output breaker | Generator | Miscellaneous (Generator) | U1 | Forced - Immediate | 2019 | Hydro | WA | 500 | Pumped Storage/Hydro | MRO | Summer | 1335.2899 | 100.65 | 1 | 1 | 4810-Generator output breaker | U1-Forced - Immediate | 500-Pumped Storage/Hydro
4810 | Generator output breaker | Generator | Miscellaneous (Generator) | U1 | Forced - Immediate | 2019 | Hydro | WA | 500 | Pumped Storage/Hydro | SERC | Winter | 99 | 45 | 1 | 1 | 4810-Generator output breaker | U1-Forced - Immediate | 500-Pumped Storage/Hydro
4810 | Generator output breaker | Generator | Miscellaneous (Generator) | U1 | Forced - Immediate | 2019 | Hydro | WA | 500 | Pumped Storage/Hydro | WECC | Winter | 653.4 | 36 | 1 | 1 | 4810-Generator output breaker | U1-Forced - Immediate | 500-Pumped Storage/Hydro
4810 | Generator output breaker | Generator | Miscellaneous (Generator) | U1 | Forced - Immediate | 2019 | Hydro | WA | 500 | Pumped Storage/Hydro | NPCC | Winter | 1046150.8331 | 290 | 1 | 1 | 4810-Generator output breaker | U1-Forced - Immediate | 500-Pumped Storage/Hydro
4810 | Generator output breaker | Generator | Miscellaneous (Generator) | D1 | Forced - Immediate | 2019 | Hydro | WA | 500 | Pumped Storage/Hydro | NPCC | Off-Peak | 791.025 | 79.5 | 1 | 1 | 4810-Generator output breaker | D1-Forced - Immediate | 500-Pumped Storage/Hydro
4810 | Generator output breaker | Generator | Miscellaneous (Generator) | SF | Startup Failure | 2019 | Hydro | WA | 500 | Pumped Storage/Hydro | SERC | Off-Peak | 72.3333 | 28 | 1 | 1 | 4810-Generator output breaker | SF-Startup Failure | 500-Pumped Storage/Hydro
4810 | Generator output breaker | Generator | Miscellaneous (Generator) | U1 | Forced - Immediate | 2019 | Hydro | WA | 500 | Pumped Storage/Hydro | MRO | Off-Peak | 37.8 | 21 | 1 | 1 | 4810-Generator output breaker | U1-Forced - Immediate | 500-Pumped Storage/Hydro
4810 | Generator output breaker | Generator | Miscellaneous (Generator) | U1 | Forced - Immediate | 2019 | Hydro | WA | 500 | Pumped Storage/Hydro | WECC | Off-Peak | 2783.605 | 520.3 | 1 | 1 | 4810-Generator output breaker | U1-Forced - Immediate | 500-Pumped Storage/Hydro
4810 | Generator output breaker | Generator | Miscellaneous (Generator) | U1 | Forced - Immediate | 2019 | Hydro | WA | 500 | Pumped Storage/Hydro | MRO | Summer | 2028.0975 | 100.65 | 1 | 1 | 4810-Generator output breaker | U1-Forced - Immediate | 500-Pumped Storage/Hydro
4810 | Generator output breaker | Generator | Miscellaneous (Generator) | U1 | Forced - Immediate | 2019 | Hydro | WA | 500 | Pumped Storage/Hydro | MRO | Winter | 2304.885 | 100.65 | 1 | 1 | 4810-Generator output breaker | U1-Forced - Immediate | 500-Pumped Storage/Hydro
4810 | Generator output breaker | Generator | Miscellaneous (Generator) | U1 | Forced - Immediate | 2019 | Hydro | WA | 500 | Pumped Storage/Hydro | NPCC | Off-Peak | 2407.925 | 119.5 | 1 | 1 | 4810-Generator output breaker | U1-Forced - Immediate | 500-Pumped Storage/Hydro
4810 | Generator output breaker | Generator | Miscellaneous (Generator) | U1 | Forced - Immediate | 2019 | Hydro | WA | 500 | Pumped Storage/Hydro | SERC | Summer | 414 | 51.75 | 1 | 1 | 4810-Generator output breaker | U1-Forced - Immediate | 500-Pumped Storage/Hydro
4810 | Generator output breaker | Generator | Miscellaneous (Generator) | U1 | Forced - Immediate | 2019 | Hydro | WA | 500 | Pumped Storage/Hydro | SERC | Summer | 5627.9997 | 504 | 1 | 1 | 4810-Generator output breaker | U1-Forced - Immediate | 500-Pumped Storage/Hydro
4810 | Generator output breaker | Generator | Miscellaneous (Generator) | U1 | Forced - Immediate | 2019 | Hydro | WA | 500 | Pumped Storage/Hydro | SERC | Summer | 9166.975 | 502.3 | 1 | 1 | 4810-Generator output breaker | U1-Forced - Immediate | 500-Pumped Storage/Hydro
4810 | Generator output breaker | Generator | Miscellaneous (Generator) | U1 | Forced - Immediate | 2019 | Hydro | WA | 500 | Pumped Storage/Hydro | SERC | Summer | 40881.1833 | 79 | 1 | 1 | 4810-Generator output breaker | U1-Forced - Immediate | 500-Pumped Storage/Hydro
4810 | Generator output breaker | Generator | Miscellaneous (Generator) | U1 | Forced - Immediate | 2019 | Hydro | WA | 500 | Pumped Storage/Hydro | SERC | Winter | 2769.385 | 31.53 | 1 | 1 | 4810-Generator output breaker | U1-Forced - Immediate | 500-Pumped Storage/Hydro
4810 | Generator output breaker | Generator | Miscellaneous (Generator) | U1 | Forced - Immediate | 2019 | Hydro | WA | 500 | Pumped Storage/Hydro | MRO | Off-Peak | 18.2 | 21 | 1 | 1 | 4810-Generator output breaker | U1-Forced - Immediate | 500-Pumped Storage/Hydro
4810 | Generator output breaker | Generator | Miscellaneous (Generator) | U1 | Forced - Immediate | 2019 | Hydro | WA | 500 | Pumped Storage/Hydro | NPCC | Off-Peak | 28.3033 | 48.52 | 1 | 1 | 4810-Generator output breaker | U1-Forced - Immediate | 500-Pumped Storage/Hydro
4810 | Generator output breaker | Generator | Miscellaneous (Generator) | U1 | Forced - Immediate | 2019 | Hydro | WA | 500 | Pumped Storage/Hydro | MRO | Off-Peak | 469.3 | 57 | 1 | 1 | 4810-Generator output breaker | U1-Forced - Immediate | 500-Pumped Storage/Hydro
4810 | Generator output breaker | Generator | Miscellaneous (Generator) | U1 | Forced - Immediate | 2019 | Hydro | WA | 500 | Pumped Storage/Hydro | SERC | Off-Peak | 2566.6666 | 56 | 1 | 1 | 4810-Generator output breaker | U1-Forced - Immediate | 500-Pumped Storage/Hydro
4810 | Generator output breaker | Generator | Miscellaneous (Generator) | U1 | Forced - Immediate | 2019 | Hydro | WA | 500 | Pumped Storage/Hydro | SERC | Summer | 42.75 | 27 | 2 | 2 | 4810-Generator output breaker | U1-Forced - Immediate | 500-Pumped Storage/Hydro
4810 | Generator output breaker | Generator | Miscellaneous (Generator) | U1 | Forced - Immediate | 2019 | Hydro | WA | 500 | Pumped Storage/Hydro | SERC | Summer | 99.9 | 27 | 1 | 1 | 4810-Generator output breaker | U1-Forced - Immediate | 500-Pumped Storage/Hydro
4810 | Generator output breaker | Generator | Miscellaneous (Generator) | U1 | Forced - Immediate | 2019 | Hydro | WA | 500 | Pumped Storage/Hydro | MRO | Winter | 1664.334 | 99.96 | 1 | 1 | 4810-Generator output breaker | U1-Forced - Immediate | 500-Pumped Storage/Hydro
4810 | Generator output breaker | Generator | Miscellaneous (Generator) | U2 | Forced - Delayed | 2019 | Hydro | WA | 500 | Pumped Storage/Hydro | SERC | Winter | 4.2 | 28 | 1 | 1 | 4810-Generator output breaker | U2-Forced - Delayed | 500-Pumped Storage/Hydro
4810 | Generator output breaker | Generator | Miscellaneous (Generator) | U3 | Forced - Postponed | 2019 | Hydro | WA | 500 | Pumped Storage/Hydro | WECC | Winter | 155.3841 | 139.15 | 1 | 1 | 4810-Generator output breaker | U3-Forced - Postponed | 500-Pumped Storage/Hydro
4810 | Generator output breaker | Generator | Miscellaneous (Generator) | D1 | Forced - Immediate | 2019 | Coal | OS | 800 | Miscellaneous | RFC | Off-Peak | 62.6 | 31.3 | 1 | 1 | 4810-Generator output breaker | D1-Forced - Immediate | 800-Miscellaneous
4810 | Generator output breaker | Generator | Miscellaneous (Generator) | U1 | Forced - Immediate | 2019 | Gas | GG | 800 | Miscellaneous | SERC | Off-Peak | 106829.9998 | 270 | 1 | 1 | 4810-Generator output breaker | U1-Forced - Immediate | 800-Miscellaneous
4810 | Generator output breaker | Generator | Miscellaneous (Generator) | D1 | Forced - Immediate | 2019 | Coal | OS | 800 | Miscellaneous | RFC | Off-Peak | 2127.8783 | 31.3 | 1 | 1 | 4810-Generator output breaker | D1-Forced - Immediate | 800-Miscellaneous
4810 | Generator output breaker | Generator | Miscellaneous (Generator) | SF | Startup Failure | 2019 | Geothermal | GE | 830 | Geothermal | WECC | Off-Peak | 266.4 | 72 | 1 | 1 | 4810-Generator output breaker | SF-Startup Failure | 830-Geothermal
4810 | Generator output breaker | Generator | Miscellaneous (Generator) | D1 | Forced - Immediate | 2019 | Gas | GG | 850 | Combined Cycle Block | RFC | Off-Peak | 209.6 | 262 | 1 | 2 | 4810-Generator output breaker | D1-Forced - Immediate | 850-Combined Cycle Block
4810 | Generator output breaker | Generator | Miscellaneous (Generator) | D1 | Forced - Immediate | 2019 | Gas | GG | 850 | Combined Cycle Block | NPCC | Summer | 2151.865 | 277.66 | 1 | 1 | 4810-Generator output breaker | D1-Forced - Immediate | 850-Combined Cycle Block
4810 | Generator output breaker | Generator | Miscellaneous (Generator) | D1 | Forced - Immediate | 2019 | Waste Heat | WH | 850 | Combined Cycle Block | RFC | Summer | 218.9 | 33 | 1 | 1 | 4810-Generator output breaker | D1-Forced - Immediate | 850-Combined Cycle Block
4810 | Generator output breaker | Generator | Miscellaneous (Generator) | D1 | Forced - Immediate | 2019 | Gas | GG | 850 | Combined Cycle Block | RFC | Off-Peak | 87.3332 | 262 | 1 | 1 | 4810-Generator output breaker | D1-Forced - Immediate | 850-Combined Cycle Block
4810 | Generator output breaker | Generator | Miscellaneous (Generator) | D1 | Forced - Immediate | 2019 | Gas | GG | 850 | Combined Cycle Block | SERC | Off-Peak | 2215.8088 | 50.57 | 1 | 1 | 4810-Generator output breaker | D1-Forced - Immediate | 850-Combined Cycle Block
4810 | Generator output breaker | Generator | Miscellaneous (Generator) | U1 | Forced - Immediate | 2019 | Gas | GG | 850 | Combined Cycle Block | MRO | Off-Peak | 409.5 | 273 | 1 | 1 | 4810-Generator output breaker | U1-Forced - Immediate | 850-Combined Cycle Block
4810 | Generator output breaker | Generator | Miscellaneous (Generator) | U1 | Forced - Immediate | 2019 | Gas | GG | 850 | Combined Cycle Block | WECC | Off-Peak | 2040 | 32 | 1 | 1 | 4810-Generator output breaker | U1-Forced - Immediate | 850-Combined Cycle Block
4810 | Generator output breaker | Generator | Miscellaneous (Generator) | D1 | Forced - Immediate | 2019 | Gas | GG | 850 | Combined Cycle Block | SERC | Winter | 5917.5998 | 312 | 1 | 1 | 4810-Generator output breaker | D1-Forced - Immediate | 850-Combined Cycle Block
4810 | Generator output breaker | Generator | Miscellaneous (Generator) | U1 | Forced - Immediate | 2019 | Gas | GG | 850 | Combined Cycle Block | NPCC | Off-Peak | 34 | 68 | 1 | 1 | 4810-Generator output breaker | U1-Forced - Immediate | 850-Combined Cycle Block
4810 | Generator output breaker | Generator | Miscellaneous (Generator) | U1 | Forced - Immediate | 2019 | Gas | GG | 850 | Combined Cycle Block | WECC | Off-Peak | 548.8 | 32 | 1 | 1 | 4810-Generator output breaker | U1-Forced - Immediate | 850-Combined Cycle Block
4810 | Generator output breaker | Generator | Miscellaneous (Generator) | U1 | Forced - Immediate | 2019 | Gas | GG | 850 | Combined Cycle Block | RFC | Summer | 325.0333 | 49 | 1 | 1 | 4810-Generator output breaker | U1-Forced - Immediate | 850-Combined Cycle Block
4810 | Generator output breaker | Generator | Miscellaneous (Generator) | U1 | Forced - Immediate | 2019 | Gas | GG | 850 | Combined Cycle Block | RFC | Winter | 207.7666 | 46 | 1 | 1 | 4810-Generator output breaker | U1-Forced - Immediate | 850-Combined Cycle Block
4810 | Generator output breaker | Generator | Miscellaneous (Generator) | D1 | Forced - Immediate | 2019 | Gas | GG | 850 | Combined Cycle Block | NPCC | Off-Peak | 117.1664 | 370 | 1 | 1 | 4810-Generator output breaker | D1-Forced - Immediate | 850-Combined Cycle Block
4810 | Generator output breaker | Generator | Miscellaneous (Generator) | U1 | Forced - Immediate | 2019 | Gas | GG | 850 | Combined Cycle Block | RFC | Off-Peak | 966.5665 | 542 | 1 | 1 | 4810-Generator output breaker | U1-Forced - Immediate | 850-Combined Cycle Block
4810 | Generator output breaker | Generator | Miscellaneous (Generator) | U1 | Forced - Immediate | 2019 | Gas | GG | 850 | Combined Cycle Block | WECC | Off-Peak | 2550 | 40 | 1 | 1 | 4810-Generator output breaker | U1-Forced - Immediate | 850-Combined Cycle Block
4810 | Generator output breaker | Generator | Miscellaneous (Generator) | U1 | Forced - Immediate | 2019 | Gas | GG | 850 | Combined Cycle Block | NPCC | Summer | 140.8333 | 65 | 1 | 1 | 4810-Generator output breaker | U1-Forced - Immediate | 850-Combined Cycle Block
4810 | Generator output breaker | Generator | Miscellaneous (Generator) | U1 | Forced - Immediate | 2019 | Gas | GG | 850 | Combined Cycle Block | RFC | Summer | 5383.5 | 291 | 1 | 1 | 4810-Generator output breaker | U1-Forced - Immediate | 850-Combined Cycle Block
4810 | Generator output breaker | Generator | Miscellaneous (Generator) | U2 | Forced - Delayed | 2019 | Waste Heat | WH | 850 | Combined Cycle Block | TRE | Off-Peak | 166875 | 125 | 1 | 1 | 4810-Generator output breaker | U2-Forced - Delayed | 850-Combined Cycle Block
4810 | Generator output breaker | Generator | Miscellaneous (Generator) | D1 | Forced - Immediate | 2019 | Gas | GG | 850 | Combined Cycle Block | NPCC | Off-Peak | 111 | 370 | 1 | 1 | 4810-Generator output breaker | D1-Forced - Immediate | 850-Combined Cycle Block
4810 | Generator output breaker | Generator | Miscellaneous (Generator) | D1 | Forced - Immediate | 2019 | Gas | GG | 850 | Combined Cycle Block | RFC | Off-Peak | 157.2 | 262 | 1 | 1 | 4810-Generator output breaker | D1-Forced - Immediate | 850-Combined Cycle Block
4810 | Generator output breaker | Generator | Miscellaneous (Generator) | D1 | Forced - Immediate | 2019 | Gas | GG | 850 | Combined Cycle Block | SERC | Summer | 156.767 | 50.57 | 1 | 1 | 4810-Generator output breaker | D1-Forced - Immediate | 850-Combined Cycle Block
4810 | Generator output breaker | Generator | Miscellaneous (Generator) | D1 | Forced - Immediate | 2019 | Gas | GG | 850 | Combined Cycle Block | RFC | Winter | 392.2331 | 287 | 1 | 1 | 4810-Generator output breaker | D1-Forced - Immediate | 850-Combined Cycle Block
4810 | Generator output breaker | Generator | Miscellaneous (Generator) | U1 | Forced - Immediate | 2019 | Gas | GG | 850 | Combined Cycle Block | WECC | Off-Peak | 8670 | 510 | 1 | 1 | 4810-Generator output breaker | U1-Forced - Immediate | 850-Combined Cycle Block
4810 | Generator output breaker | Generator | Miscellaneous (Generator) | U1 | Forced - Immediate | 2019 | Gas | GG | 850 | Combined Cycle Block | RFC | Winter | 2400 | 480 | 1 | 1 | 4810-Generator output breaker | U1-Forced - Immediate | 850-Combined Cycle Block
4810 | Generator output breaker | Generator | Miscellaneous (Generator) | U1 | Forced - Immediate | 2019 | Gas | GG | 850 | Combined Cycle Block | TRE | Winter | 23641.28 | 56.83 | 1 | 1 | 4810-Generator output breaker | U1-Forced - Immediate | 850-Combined Cycle Block
4810 | Generator output breaker | Generator | Miscellaneous (Generator) | D1 | Forced - Immediate | 2019 | Gas | GG | 850 | Combined Cycle Block | RFC | Off-Peak | 571.1333 | 52 | 1 | 1 | 4810-Generator output breaker | D1-Forced - Immediate | 850-Combined Cycle Block
4810 | Generator output breaker | Generator | Miscellaneous (Generator) | D1 | Forced - Immediate | 2019 | Gas | GG | 850 | Combined Cycle Block | SERC | Off-Peak | 1469.9171 | 268.07 | 1 | 1 | 4810-Generator output breaker | D1-Forced - Immediate | 850-Combined Cycle Block
4810 | Generator output breaker | Generator | Miscellaneous (Generator) | D1 | Forced - Immediate | 2019 | Gas | GG | 850 | Combined Cycle Block | RFC | Summer | 65.8833 | 13.4 | 1 | 1 | 4810-Generator output breaker | D1-Forced - Immediate | 850-Combined Cycle Block
4810 | Generator output breaker | Generator | Miscellaneous (Generator) | D1 | Forced - Immediate | 2019 | Gas | GG | 850 | Combined Cycle Block | RFC | Winter | 873.6 | 112 | 1 | 1 | 4810-Generator output breaker | D1-Forced - Immediate | 850-Combined Cycle Block
4810 | Generator output breaker | Generator | Miscellaneous (Generator) | D1 | Forced - Immediate | 2019 | Gas | GG | 850 | Combined Cycle Block | RFC | Winter | 4033.8666 | 112 | 1 | 1 | 4810-Generator output breaker | D1-Forced - Immediate | 850-Combined Cycle Block
4810 | Generator output breaker | Generator | Miscellaneous (Generator) | D1 | Forced - Immediate | 2019 | Gas | GG | 850 | Combined Cycle Block | RFC | Off-Peak | 724.8665 | 262 | 1 | 2 | 4810-Generator output breaker | D1-Forced - Immediate | 850-Combined Cycle Block
4810 | Generator output breaker | Generator | Miscellaneous (Generator) | D1 | Forced - Immediate | 2019 | Gas | GG | 850 | Combined Cycle Block | RFC | Off-Peak | 803.4665 | 262 | 1 | 1 | 4810-Generator output breaker | D1-Forced - Immediate | 850-Combined Cycle Block
4810 | Generator output breaker | Generator | Miscellaneous (Generator) | D1 | Forced - Immediate | 2019 | Gas | GG | 850 | Combined Cycle Block | RFC | Off-Peak | 1289.9166 | 115 | 1 | 1 | 4810-Generator output breaker | D1-Forced - Immediate | 850-Combined Cycle Block
4810 | Generator output breaker | Generator | Miscellaneous (Generator) | U1 | Forced - Immediate | 2019 | Gas | GG | 850 | Combined Cycle Block | WECC | Off-Peak | 2056.9998 | 510 | 1 | 1 | 4810-Generator output breaker | U1-Forced - Immediate | 850-Combined Cycle Block
4810 | Generator output breaker | Generator | Miscellaneous (Generator) | U1 | Forced - Immediate | 2019 | Gas | GG | 850 | Combined Cycle Block | WECC | Summer | 43998.45 | 281.5 | 1 | 1 | 4810-Generator output breaker | U1-Forced - Immediate | 850-Combined Cycle Block
4810 | Generator output breaker | Generator | Miscellaneous (Generator) | U1 | Forced - Immediate | 2019 | Gas | GG | 850 | Combined Cycle Block | TRE | Winter | 42281.52 | 56.83 | 1 | 1 | 4810-Generator output breaker | U1-Forced - Immediate | 850-Combined Cycle Block
4810 | Generator output breaker | Generator | Miscellaneous (Generator) | D1 | Forced - Immediate | 2019 | Gas | GG | 850 | Combined Cycle Block | TRE | Summer | 10284 | 240 | 1 | 1 | 4810-Generator output breaker | D1-Forced - Immediate | 850-Combined Cycle Block
4810 | Generator output breaker | Generator | Miscellaneous (Generator) | D1 | Forced - Immediate | 2019 | Waste Heat | WH | 850 | Combined Cycle Block | RFC | Winter | 116.4 | 36 | 1 | 1 | 4810-Generator output breaker | D1-Forced - Immediate | 850-Combined Cycle Block
4810 | Generator output breaker | Generator | Miscellaneous (Generator) | U1 | Forced - Immediate | 2019 | Gas | GG | 850 | Combined Cycle Block | WECC | Off-Peak | 686 | 40 | 1 | 1 | 4810-Generator output breaker | U1-Forced - Immediate | 850-Combined Cycle Block
4810 | Generator output breaker | Generator | Miscellaneous (Generator) | SF | Startup Failure | 2019 | Gas | GG | 851 | CC GT units | TRE | Winter | 948.0416 | 152.5 | 1 | 1 | 4810-Generator output breaker | SF-Startup Failure | 851-CC GT units
4810 | Generator output breaker | Generator | Miscellaneous (Generator) | U1 | Forced - Immediate | 2019 | Gas | GG | 851 | CC GT units | TRE | Off-Peak | 20.9 | 57 | 1 | 1 | 4810-Generator output breaker | U1-Forced - Immediate | 851-CC GT units
4810 | Generator output breaker | Generator | Miscellaneous (Generator) | U1 | Forced - Immediate | 2019 | Gas | GG | 851 | CC GT units | NPCC | Summer | 26181.2666 | 172 | 1 | 1 | 4810-Generator output breaker | U1-Forced - Immediate | 851-CC GT units
4810 | Generator output breaker | Generator | Miscellaneous (Generator) | SF | Startup Failure | 2019 | Gas | GG | 851 | CC GT units | WECC | Summer | 346.5 | 154 | 1 | 1 | 4810-Generator output breaker | SF-Startup Failure | 851-CC GT units
4810 | Generator output breaker | Generator | Miscellaneous (Generator) | U1 | Forced - Immediate | 2019 | Gas | GG | 851 | CC GT units | TRE | Off-Peak | 52.25 | 57 | 1 | 1 | 4810-Generator output breaker | U1-Forced - Immediate | 851-CC GT units
4810 | Generator output breaker | Generator | Miscellaneous (Generator) | U1 | Forced - Immediate | 2019 | Gas | GG | 851 | CC GT units | TRE | Off-Peak | 4704.6999 | 141 | 1 | 1 | 4810-Generator output breaker | U1-Forced - Immediate | 851-CC GT units
4810 | Generator output breaker | Generator | Miscellaneous (Generator) | U1 | Forced - Immediate | 2019 | Gas | GG | 851 | CC GT units | TRE | Off-Peak | 5052.5 | 141 | 1 | 1 | 4810-Generator output breaker | U1-Forced - Immediate | 851-CC GT units
4810 | Generator output breaker | Generator | Miscellaneous (Generator) | U1 | Forced - Immediate | 2019 | Gas | GG | 851 | CC GT units | WECC | Summer | 933.75 | 45 | 1 | 1 | 4810-Generator output breaker | U1-Forced - Immediate | 851-CC GT units
4810 | Generator output breaker | Generator | Miscellaneous (Generator) | U1 | Forced - Immediate | 2019 | Gas | GG | 851 | CC GT units | SERC | Summer | 1292.1999 | 156 | 1 | 1 | 4810-Generator output breaker | U1-Forced - Immediate | 851-CC GT units
4810 | Generator output breaker | Generator | Miscellaneous (Generator) | SF | Startup Failure | 2019 | Gas | GG | 851 | CC GT units | TRE | Off-Peak | 749.7916 | 152.5 | 1 | 1 | 4810-Generator output breaker | SF-Startup Failure | 851-CC GT units
4810 | Generator output breaker | Generator | Miscellaneous (Generator) | U1 | Forced - Immediate | 2019 | Gas | GG | 851 | CC GT units | TRE | Off-Peak | 347.43 | 187.8 | 1 | 1 | 4810-Generator output breaker | U1-Forced - Immediate | 851-CC GT units
4810 | Generator output breaker | Generator | Miscellaneous (Generator) | U1 | Forced - Immediate | 2019 | Gas | GG | 851 | CC GT units | NPCC | Off-Peak | 10277.3999 | 252 | 1 | 1 | 4810-Generator output breaker | U1-Forced - Immediate | 851-CC GT units
4810 | Generator output breaker | Generator | Miscellaneous (Generator) | U1 | Forced - Immediate | 2019 | Gas | GG | 851 | CC GT units | TRE | Off-Peak | 34403.3999 | 162 | 1 | 1 | 4810-Generator output breaker | U1-Forced - Immediate | 851-CC GT units
4810 | Generator output breaker | Generator | Miscellaneous (Generator) | U1 | Forced - Immediate | 2019 | Gas | GG | 851 | CC GT units | WECC | Summer | 405 | 45 | 1 | 1 | 4810-Generator output breaker | U1-Forced - Immediate | 851-CC GT units
4810 | Generator output breaker | Generator | Miscellaneous (Generator) | U1 | Forced - Immediate | 2019 | Gas | GG | 851 | CC GT units | NPCC | Summer | 26485.6999 | 174 | 1 | 1 | 4810-Generator output breaker | U1-Forced - Immediate | 851-CC GT units
4810 | Generator output breaker | Generator | Miscellaneous (Generator) | D1 | Forced - Immediate | 2019 | Gas | GG | 851 | CC GT units | TRE | Summer | 91.5 | 18 | 2 | 2 | 4810-Generator output breaker | D1-Forced - Immediate | 851-CC GT units
4810 | Generator output breaker | Generator | Miscellaneous (Generator) | U1 | Forced - Immediate | 2019 | Gas | GG | 851 | CC GT units | WECC | Summer | 1031.25 | 45 | 1 | 1 | 4810-Generator output breaker | U1-Forced - Immediate | 851-CC GT units
4810 | Generator output breaker | Generator | Miscellaneous (Generator) | U1 | Forced - Immediate | 2019 | Gas | GG | 851 | CC GT units | WECC | Winter | 5078.4 | 184 | 1 | 1 | 4810-Generator output breaker | U1-Forced - Immediate | 851-CC GT units
4810 | Generator output breaker | Generator | Miscellaneous (Generator) | U1 | Forced - Immediate | 2019 | Gas | GG | 851 | CC GT units | WECC | Off-Peak | 207 | 46 | 1 | 1 | 4810-Generator output breaker | U1-Forced - Immediate | 851-CC GT units
4810 | Generator output breaker | Generator | Miscellaneous (Generator) | U1 | Forced - Immediate | 2019 | Gas | GG | 851 | CC GT units | TRE | Off-Peak | 405 | 162 | 1 | 1 | 4810-Generator output breaker | U1-Forced - Immediate | 851-CC GT units
4810 | Generator output breaker | Generator | Miscellaneous (Generator) | U1 | Forced - Immediate | 2019 | Gas | GG | 851 | CC GT units | WECC | Winter | 58.9 | 38 | 1 | 1 | 4810-Generator output breaker | U1-Forced - Immediate | 851-CC GT units
4810 | Generator output breaker | Generator | Miscellaneous (Generator) | SF | Startup Failure | 2019 | Gas | GG | 851 | CC GT units | WECC | Summer | 3932.5 | 143 | 1 | 1 | 4810-Generator output breaker | SF-Startup Failure | 851-CC GT units
4810 | Generator output breaker | Generator | Miscellaneous (Generator) | U1 | Forced - Immediate | 2019 | Gas | GG | 851 | CC GT units | TRE | Off-Peak | 172.7999 | 162 | 1 | 1 | 4810-Generator output breaker | U1-Forced - Immediate | 851-CC GT units
4810 | Generator output breaker | Generator | Miscellaneous (Generator) | U1 | Forced - Immediate | 2019 | Gas | GG | 851 | CC GT units | TRE | Off-Peak | 1226.7 | 141 | 1 | 1 | 4810-Generator output breaker | U1-Forced - Immediate | 851-CC GT units
4810 | Generator output breaker | Generator | Miscellaneous (Generator) | SF | Startup Failure | 2019 | Gas | GG | 851 | CC GT units | TRE | Off-Peak | 143.3386 | 67.19 | 1 | 1 | 4810-Generator output breaker | SF-Startup Failure | 851-CC GT units
4810 | Generator output breaker | Generator | Miscellaneous (Generator) | SF | Startup Failure | 2019 | Gas | GG | 851 | CC GT units | TRE | Summer | 294.8333 | 152.5 | 1 | 1 | 4810-Generator output breaker | SF-Startup Failure | 851-CC GT units
4810 | Generator output breaker | Generator | Miscellaneous (Generator) | SF | Startup Failure | 2019 | Gas | GG | 851 | CC GT units | TRE | Winter | 411.75 | 152.5 | 1 | 1 | 4810-Generator output breaker | SF-Startup Failure | 851-CC GT units
4810 | Generator output breaker | Generator | Miscellaneous (Generator) | U1 | Forced - Immediate | 2019 | Gas | GG | 851 | CC GT units | TRE | Off-Peak | 237.5999 | 162 | 1 | 1 | 4810-Generator output breaker | U1-Forced - Immediate | 851-CC GT units
4810 | Generator output breaker | Generator | Miscellaneous (Generator) | SF | Startup Failure | 2019 | Gas | GG | 851 | CC GT units | TRE | Off-Peak | 219.207 | 73.89 | 1 | 1 | 4810-Generator output breaker | SF-Startup Failure | 851-CC GT units
4810 | Generator output breaker | Generator | Miscellaneous (Generator) | SF | Startup Failure | 2019 | Gas | GG | 851 | CC GT units | TRE | Off-Peak | 1039.2053 | 67.19 | 1 | 1 | 4810-Generator output breaker | SF-Startup Failure | 851-CC GT units
4810 | Generator output breaker | Generator | Miscellaneous (Generator) | U1 | Forced - Immediate | 2019 | Gas | GG | 851 | CC GT units | WECC | Off-Peak | 1428 | 60 | 1 | 1 | 4810-Generator output breaker | U1-Forced - Immediate | 851-CC GT units
4810 | Generator output breaker | Generator | Miscellaneous (Generator) | D1 | Forced - Immediate | 2019 | Gas | GG | 852 | CC steam units | TRE | Summer | 152.5 | 30 | 1 | 1 | 4810-Generator output breaker | D1-Forced - Immediate | 852-CC steam units
4810 | Generator output breaker | Generator | Miscellaneous (Generator) | U1 | Forced - Immediate | 2019 | Waste Heat | WH | 852 | CC steam units | TRE | Off-Peak | 39123 | 322 | 1 | 1 | 4810-Generator output breaker | U1-Forced - Immediate | 852-CC steam units
4810 | Generator output breaker | Generator | Miscellaneous (Generator) | U1 | Forced - Immediate | 2019 | Waste Heat | WH | 852 | CC steam units | TRE | Off-Peak | 123.3332 | 200 | 1 | 1 | 4810-Generator output breaker | U1-Forced - Immediate | 852-CC steam units
4810 | Generator output breaker | Generator | Miscellaneous (Generator) | D1 | Forced - Immediate | 2019 | Waste Heat | WH | 852 | CC steam units | NPCC | Off-Peak | 5485.3583 | 134.5 | 1 | 1 | 4810-Generator output breaker | D1-Forced - Immediate | 852-CC steam units
4810 | Generator output breaker | Generator | Miscellaneous (Generator) | SF | Startup Failure | 2019 | Gas | GG | 852 | CC steam units | WECC | Summer | 119.3083 | 51.5 | 1 | 1 | 4810-Generator output breaker | SF-Startup Failure | 852-CC steam units
4810 | Generator output breaker | Generator | Miscellaneous (Generator) | U1 | Forced - Immediate | 2019 | Waste Heat | WH | 852 | CC steam units | RFC | Off-Peak | 53.3331 | 320 | 1 | 1 | 4810-Generator output breaker | U1-Forced - Immediate | 852-CC steam units
4810 | Generator output breaker | Generator | Miscellaneous (Generator) | U1 | Forced - Immediate | 2019 | Waste Heat | WH | 852 | CC steam units | TRE | Off-Peak | 2726.2665 | 322 | 1 | 1 | 4810-Generator output breaker | U1-Forced - Immediate | 852-CC steam units
4810 | Generator output breaker | Generator | Miscellaneous (Generator) | D1 | Forced - Immediate | 2019 | Waste Heat | WH | 852 | CC steam units | TRE | Winter | 405 | 150 | 1 | 1 | 4810-Generator output breaker | D1-Forced - Immediate | 852-CC steam units
4810 | Generator output breaker | Generator | Miscellaneous (Generator) | SF | Startup Failure | 2019 | Waste Heat | WH | 852 | CC steam units | TRE | Off-Peak | 140.61 | 98.1 | 1 | 1 | 4810-Generator output breaker | SF-Startup Failure | 852-CC steam units
4810 | Generator output breaker | Generator | Miscellaneous (Generator) | SF | Startup Failure | 2019 | Waste Heat | WH | 852 | CC steam units | WECC | Off-Peak | 277.6 | 277.6 | 1 | 1 | 4810-Generator output breaker | SF-Startup Failure | 852-CC steam units
4810 | Generator output breaker | Generator | Miscellaneous (Generator) | D1 | Forced - Immediate | 2019 | Waste Heat | WH | 852 | CC steam units | TRE | Off-Peak | 102.9832 | 167 | 1 | 1 | 4810-Generator output breaker | D1-Forced - Immediate | 852-CC steam units
4810 | Generator output breaker | Generator | Miscellaneous (Generator) | D1 | Forced - Immediate | 2019 | Waste Heat | WH | 852 | CC steam units | WECC | Summer | 281.25 | 125 | 1 | 1 | 4810-Generator output breaker | D1-Forced - Immediate | 852-CC steam units
4810 | Generator output breaker | Generator | Miscellaneous (Generator) | D1 | Forced - Immediate | 2019 | Waste Heat | WH | 852 | CC steam units | WECC | Winter | 2815.2 | 102 | 1 | 1 | 4810-Generator output breaker | D1-Forced - Immediate | 852-CC steam units
4810 | Generator output breaker | Generator | Miscellaneous (Generator) | U1 | Forced - Immediate | 2019 | Waste Heat | WH | 852 | CC steam units | NPCC | Summer | 28526.1999 | 186 | 1 | 1 | 4810-Generator output breaker | U1-Forced - Immediate | 852-CC steam units
4810 | Generator output breaker | Generator | Miscellaneous (Generator) | D1 | Forced - Immediate | 2019 | Waste Heat | WH | 852 | CC steam units | TRE | Summer | 290 | 150 | 1 | 1 | 4810-Generator output breaker | D1-Forced - Immediate | 852-CC steam units
4810 | Generator output breaker | Generator | Miscellaneous (Generator) | D1 | Forced - Immediate | 2019 | Waste Heat | WH | 852 | CC steam units | WECC | Winter | 15.5 | 10 | 1 | 1 | 4810-Generator output breaker | D1-Forced - Immediate | 852-CC steam units
4810 | Generator output breaker | Generator | Miscellaneous (Generator) | D1 | Forced - Immediate | 2019 | Waste Heat | WH | 852 | CC steam units | TRE | Winter | 932.4999 | 150 | 1 | 1 | 4810-Generator output breaker | D1-Forced - Immediate | 852-CC steam units
4810 | Generator output breaker | Generator | Miscellaneous (Generator) | D1 | Forced - Immediate | 2019 | Waste Heat | WH | 852 | CC steam units | TRE | Off-Peak | 737.4999 | 150 | 1 | 1 | 4810-Generator output breaker | D1-Forced - Immediate | 852-CC steam units
4810 | Generator output breaker | Generator | Miscellaneous (Generator) | D1 | Forced - Immediate | 2019 | Waste Heat | WH | 852 | CC steam units | TRE | Off-Peak | 26650.4166 | 167 | 1 | 1 | 4810-Generator output breaker | D1-Forced - Immediate | 852-CC steam units
4810 | Generator output breaker | Generator | Miscellaneous (Generator) | D1 | Forced - Immediate | 2019 | Waste Heat | WH | 852 | CC steam units | WECC | Summer | 2806.275 | 106.5 | 1 | 1 | 4810-Generator output breaker | D1-Forced - Immediate | 852-CC steam units
4810 | Generator output breaker | Generator | Miscellaneous (Generator) | U1 | Forced - Immediate | 2019 | Gas | GG | 852 | CC steam units | RFC | Off-Peak | 54.1804 | 295.53 | 1 | 1 | 4810-Generator output breaker | U1-Forced - Immediate | 852-CC steam units
4810 | Generator output breaker | Generator | Miscellaneous (Generator) | U1 | Forced - Immediate | 2019 | Waste Heat | WH | 852 | CC steam units | TRE | Off-Peak | 536.6665 | 322 | 1 | 1 | 4810-Generator output breaker | U1-Forced - Immediate | 852-CC steam units
4810 | Generator output breaker | Generator | Miscellaneous (Generator) | U1 | Forced - Immediate | 2019 | Waste Heat | WH | 852 | CC steam units | TRE | Off-Peak | 14822.7332 | 322 | 1 | 1 | 4810-Generator output breaker | U1-Forced - Immediate | 852-CC steam units
4810 | Generator output breaker | Generator | Miscellaneous (Generator) | D1 | Forced - Immediate | 2019 | Gas | GG | 860 | Co-generator Block | RFC | Summer | 2497.2966 | 60.2 | 1 | 1 | 4810-Generator output breaker | D1-Forced - Immediate | 860-Co-generator Block
4810 | Generator output breaker | Generator | Miscellaneous (Generator) | SF | Startup Failure | 2019 | Gas | GG | 861 | CoG GT units | TRE | Winter | 239.2 | 184 | 1 | 1 | 4810-Generator output breaker | SF-Startup Failure | 861-CoG GT units
4810 | Generator output breaker | Generator | Miscellaneous (Generator) | U1 | Forced - Immediate | 2019 | Gas | GG | 861 | CoG GT units | TRE | Winter | 804.75 | 185 | 1 | 1 | 4810-Generator output breaker | U1-Forced - Immediate | 861-CoG GT units
4810 | Generator output breaker | Generator | Miscellaneous (Generator) | D1 | Forced - Immediate | 2019 | Waste Heat | WH | 862 | CoG steam units | TRE | Winter | 127.946 | 98.42 | 1 | 1 | 4810-Generator output breaker | D1-Forced - Immediate | 862-CoG steam units
4810 | Generator output breaker | Generator | Miscellaneous (Generator) | D1 | Forced - Immediate | 2019 | Waste Heat | WH | 862 | CoG steam units | TRE | Winter | 428.127 | 98.42 | 1 | 1 | 4810-Generator output breaker | D1-Forced - Immediate | 862-CoG steam units
4830 | Major overhaul (720 hrs or longer) (use for non-specific overhaul only; see page B-1) | Generator | Miscellaneous (Generator) | U1 | Forced - Immediate | 2019 | Hydro | WA | 500 | Pumped Storage/Hydro | WECC | Summer | 12 | 40 | 1 | 1 | 4830-Major overhaul (720 hrs or longer) (use for non-specific overhaul only; see page B-1) | U1-Forced - Immediate | 500-Pumped Storage/Hydro
4830 | Major overhaul (720 hrs or longer) (use for non-specific overhaul only; see page B-1) | Generator | Miscellaneous (Generator) | U1 | Forced - Immediate | 2019 | Hydro | WA | 500 | Pumped Storage/Hydro | WECC | Summer | 18.6666 | 40 | 1 | 1 | 4830-Major overhaul (720 hrs or longer) (use for non-specific overhaul only; see page B-1) | U1-Forced - Immediate | 500-Pumped Storage/Hydro
4830 | Major overhaul (720 hrs or longer) (use for non-specific overhaul only; see page B-1) | Generator | Miscellaneous (Generator) | U2 | Forced - Delayed | 2019 | Hydro | WA | 500 | Pumped Storage/Hydro | WECC | Winter | 1215973.2865 | 138.81 | 1 | 1 | 4830-Major overhaul (720 hrs or longer) (use for non-specific overhaul only; see page B-1) | U2-Forced - Delayed | 500-Pumped Storage/Hydro
4830 | Major overhaul (720 hrs or longer) (use for non-specific overhaul only; see page B-1) | Generator | Miscellaneous (Generator) | U1 | Forced - Immediate | 2019 | Hydro | WA | 500 | Pumped Storage/Hydro | WECC | Summer | 12.6666 | 40 | 1 | 1 | 4830-Major overhaul (720 hrs or longer) (use for non-specific overhaul only; see page B-1) | U1-Forced - Immediate | 500-Pumped Storage/Hydro
4830 | Major overhaul (720 hrs or longer) (use for non-specific overhaul only; see page B-1) | Generator | Miscellaneous (Generator) | U2 | Forced - Delayed | 2019 | Hydro | WA | 500 | Pumped Storage/Hydro | WECC | Winter | 40272.05 | 21.71 | 1 | 1 | 4830-Major overhaul (720 hrs or longer) (use for non-specific overhaul only; see page B-1) | U2-Forced - Delayed | 500-Pumped Storage/Hydro
4830 | Major overhaul (720 hrs or longer) (use for non-specific overhaul only; see page B-1) | Generator | Miscellaneous (Generator) | U1 | Forced - Immediate | 2019 | Hydro | WA | 500 | Pumped Storage/Hydro | WECC | Summer | 35.3333 | 40 | 1 | 1 | 4830-Major overhaul (720 hrs or longer) (use for non-specific overhaul only; see page B-1) | U1-Forced - Immediate | 500-Pumped Storage/Hydro
4830 | Major overhaul (720 hrs or longer) (use for non-specific overhaul only; see page B-1) | Generator | Miscellaneous (Generator) | U1 | Forced - Immediate | 2019 | Hydro | WA | 500 | Pumped Storage/Hydro | WECC | Summer | 538.6666 | 40 | 1 | 1 | 4830-Major overhaul (720 hrs or longer) (use for non-specific overhaul only; see page B-1) | U1-Forced - Immediate | 500-Pumped Storage/Hydro
4830 | Major overhaul (720 hrs or longer) (use for non-specific overhaul only; see page B-1) | Generator | Miscellaneous (Generator) | U1 | Forced - Immediate | 2019 | Hydro | WA | 500 | Pumped Storage/Hydro | WECC | Summer | 4.6666 | 40 | 1 | 1 | 4830-Major overhaul (720 hrs or longer) (use for non-specific overhaul only; see page B-1) | U1-Forced - Immediate | 500-Pumped Storage/Hydro
4830 | Major overhaul (720 hrs or longer) (use for non-specific overhaul only; see page B-1) | Generator | Miscellaneous (Generator) | U1 | Forced - Immediate | 2019 | Hydro | WA | 500 | Pumped Storage/Hydro | WECC | Summer | 14.6666 | 40 | 1 | 1 | 4830-Major overhaul (720 hrs or longer) (use for non-specific overhaul only; see page B-1) | U1-Forced - Immediate | 500-Pumped Storage/Hydro
4830 | Major overhaul (720 hrs or longer) (use for non-specific overhaul only; see page B-1) | Generator | Miscellaneous (Generator) | U1 | Forced - Immediate | 2019 | Hydro | WA | 500 | Pumped Storage/Hydro | WECC | Summer | 10.6666 | 40 | 1 | 2 | 4830-Major overhaul (720 hrs or longer) (use for non-specific overhaul only; see page B-1) | U1-Forced - Immediate | 500-Pumped Storage/Hydro
4830 | Major overhaul (720 hrs or longer) (use for non-specific overhaul only; see page B-1) | Generator | Miscellaneous (Generator) | U1 | Forced - Immediate | 2019 | Hydro | WA | 500 | Pumped Storage/Hydro | WECC | Summer | 17.3333 | 40 | 1 | 1 | 4830-Major overhaul (720 hrs or longer) (use for non-specific overhaul only; see page B-1) | U1-Forced - Immediate | 500-Pumped Storage/Hydro
4830 | Major overhaul (720 hrs or longer) (use for non-specific overhaul only; see page B-1) | Generator | Miscellaneous (Generator) | U1 | Forced - Immediate | 2019 | Hydro | WA | 500 | Pumped Storage/Hydro | WECC | Summer | 543.3333 | 40 | 1 | 1 | 4830-Major overhaul (720 hrs or longer) (use for non-specific overhaul only; see page B-1) | U1-Forced - Immediate | 500-Pumped Storage/Hydro
4830 | Major overhaul (720 hrs or longer) (use for non-specific overhaul only; see page B-1) | Generator | Miscellaneous (Generator) | U1 | Forced - Immediate | 2019 | Gas | GG | 851 | CC GT units | NPCC | Summer | 195247.92 | 262.43 | 1 | 2 | 4830-Major overhaul (720 hrs or longer) (use for non-specific overhaul only; see page B-1) | U1-Forced - Immediate | 851-CC GT units
4830 | Major overhaul (720 hrs or longer) (use for non-specific overhaul only; see page B-1) | Generator | Miscellaneous (Generator) | U1 | Forced - Immediate | 2019 | Gas | GG | 851 | CC GT units | NPCC | Off-Peak | 49049.7998 | 276 | 1 | 1 | 4830-Major overhaul (720 hrs or longer) (use for non-specific overhaul only; see page B-1) | U1-Forced - Immediate | 851-CC GT units
4830 | Major overhaul (720 hrs or longer) (use for non-specific overhaul only; see page B-1) | Generator | Miscellaneous (Generator) | U1 | Forced - Immediate | 2019 | Gas | GG | 851 | CC GT units | NPCC | Summer | 188949.6 | 262.43 | 1 | 1 | 4830-Major overhaul (720 hrs or longer) (use for non-specific overhaul only; see page B-1) | U1-Forced - Immediate | 851-CC GT units
4830 | Major overhaul (720 hrs or longer) (use for non-specific overhaul only; see page B-1) | Generator | Miscellaneous (Generator) | U1 | Forced - Immediate | 2019 | Gas | GG | 851 | CC GT units | NPCC | Summer | 28346.8137 | 262.43 | 1 | 1 | 4830-Major overhaul (720 hrs or longer) (use for non-specific overhaul only; see page B-1) | U1-Forced - Immediate | 851-CC GT units
4830 | Major overhaul (720 hrs or longer) (use for non-specific overhaul only; see page B-1) | Generator | Miscellaneous (Generator) | U1 | Forced - Immediate | 2019 | Gas | GG | 851 | CC GT units | NPCC | Off-Peak | 195247.92 | 262.43 | 1 | 1 | 4830-Major overhaul (720 hrs or longer) (use for non-specific overhaul only; see page B-1) | U1-Forced - Immediate | 851-CC GT units
4830 | Major overhaul (720 hrs or longer) (use for non-specific overhaul only; see page B-1) | Generator | Miscellaneous (Generator) | D1 | Forced - Immediate | 2019 | Waste Heat | WH | 852 | CC steam units | NPCC | Summer | 73579.356 | 141.39 | 1 | 1 | 4830-Major overhaul (720 hrs or longer) (use for non-specific overhaul only; see page B-1) | D1-Forced - Immediate | 852-CC steam units
4830 | Major overhaul (720 hrs or longer) (use for non-specific overhaul only; see page B-1) | Generator | Miscellaneous (Generator) | D1 | Forced - Immediate | 2019 | Waste Heat | WH | 852 | CC steam units | NPCC | Summer | 15272.4764 | 141.39 | 1 | 1 | 4830-Major overhaul (720 hrs or longer) (use for non-specific overhaul only; see page B-1) | D1-Forced - Immediate | 852-CC steam units
4830 | Major overhaul (720 hrs or longer) (use for non-specific overhaul only; see page B-1) | Generator | Miscellaneous (Generator) | D1 | Forced - Immediate | 2019 | Waste Heat | WH | 852 | CC steam units | NPCC | Off-Peak | 549.518 | 144.61 | 1 | 1 | 4830-Major overhaul (720 hrs or longer) (use for non-specific overhaul only; see page B-1) | D1-Forced - Immediate | 852-CC steam units
4830 | Major overhaul (720 hrs or longer) (use for non-specific overhaul only; see page B-1) | Generator | Miscellaneous (Generator) | D1 | Forced - Immediate | 2019 | Waste Heat | WH | 852 | CC steam units | NPCC | Summer | 17980.0949 | 141.39 | 1 | 1 | 4830-Major overhaul (720 hrs or longer) (use for non-specific overhaul only; see page B-1) | D1-Forced - Immediate | 852-CC steam units
4830 | Major overhaul (720 hrs or longer) (use for non-specific overhaul only; see page B-1) | Generator | Miscellaneous (Generator) | D1 | Forced - Immediate | 2019 | Waste Heat | WH | 852 | CC steam units | NPCC | Summer | 105194.16 | 141.39 | 1 | 1 | 4830-Major overhaul (720 hrs or longer) (use for non-specific overhaul only; see page B-1) | D1-Forced - Immediate | 852-CC steam units
4830 | Major overhaul (720 hrs or longer) (use for non-specific overhaul only; see page B-1) | Generator | Miscellaneous (Generator) | D1 | Forced - Immediate | 2019 | Waste Heat | WH | 852 | CC steam units | NPCC | Summer | 81940.218 | 141.39 | 1 | 1 | 4830-Major overhaul (720 hrs or longer) (use for non-specific overhaul only; see page B-1) | D1-Forced - Immediate | 852-CC steam units
4830 | Major overhaul (720 hrs or longer) (use for non-specific overhaul only; see page B-1) | Generator | Miscellaneous (Generator) | D1 | Forced - Immediate | 2019 | Waste Heat | WH | 852 | CC steam units | NPCC | Off-Peak | 17531.5523 | 144.61 | 1 | 1 | 4830-Major overhaul (720 hrs or longer) (use for non-specific overhaul only; see page B-1) | D1-Forced - Immediate | 852-CC steam units
4830 | Major overhaul (720 hrs or longer) (use for non-specific overhaul only; see page B-1) | Generator | Miscellaneous (Generator) | D1 | Forced - Immediate | 2019 | Waste Heat | WH | 852 | CC steam units | NPCC | Off-Peak | 64075.5915 | 141.39 | 1 | 1 | 4830-Major overhaul (720 hrs or longer) (use for non-specific overhaul only; see page B-1) | D1-Forced - Immediate | 852-CC steam units
4830 | Major overhaul (720 hrs or longer) (use for non-specific overhaul only; see page B-1) | Generator | Miscellaneous (Generator) | D1 | Forced - Immediate | 2019 | Waste Heat | WH | 852 | CC steam units | NPCC | Summer | 5139.5265 | 141.39 | 1 | 1 | 4830-Major overhaul (720 hrs or longer) (use for non-specific overhaul only; see page B-1) | D1-Forced - Immediate | 852-CC steam units
4830 | Major overhaul (720 hrs or longer) (use for non-specific overhaul only; see page B-1) | Generator | Miscellaneous (Generator) | D1 | Forced - Immediate | 2019 | Waste Heat | WH | 852 | CC steam units | NPCC | Summer | 28075.3409 | 141.39 | 1 | 1 | 4830-Major overhaul (720 hrs or longer) (use for non-specific overhaul only; see page B-1) | D1-Forced - Immediate | 852-CC steam units
4831 | Minor overhaul (less than 720 hrs.) (use for non-specific overhaul only; see page B-1) | Generator | Miscellaneous (Generator) | D1 | Forced - Immediate | 2019 | Gas | GG | 300 | Gas Turbine/Jet Engine (Simple Cycle Operation) | TRE | Off-Peak | 2325 | 25 | 1 | 1 | 4831-Minor overhaul (less than 720 hrs.) (use for non-specific overhaul only; see page B-1) | D1-Forced - Immediate | 300-Gas Turbine/Jet Engine (Simple Cycle Operation)
4831 | Minor overhaul (less than 720 hrs.) (use for non-specific overhaul only; see page B-1) | Generator | Miscellaneous (Generator) | U1 | Forced - Immediate | 2019 | Hydro | WA | 500 | Pumped Storage/Hydro | WECC | Off-Peak | 4146.9999 | 78 | 1 | 1 | 4831-Minor overhaul (less than 720 hrs.) (use for non-specific overhaul only; see page B-1) | U1-Forced - Immediate | 500-Pumped Storage/Hydro
4840 | Inspection E | Generator | Miscellaneous (Generator) | D1 | Forced - Immediate | 2019 | Coal | CC | 100 | Fossil-Steam | SERC | Off-Peak | 85.5 | 42.75 | 2 | 2 | 4840-Inspection E | D1-Forced - Immediate | 100-Fossil-Steam
4840 | Inspection E | Generator | Miscellaneous (Generator) | D1 | Forced - Immediate | 2019 | Coal | CC | 100 | Fossil-Steam | SERC | Off-Peak | 641.25 | 42.75 | 2 | 2 | 4840-Inspection E | D1-Forced - Immediate | 100-Fossil-Steam
4840 | Inspection E | Generator | Miscellaneous (Generator) | D1 | Forced - Immediate | 2019 | Other | WD | 100 | Fossil-Steam | SERC | Summer | 100.5333 | 10.4 | 1 | 1 | 4840-Inspection E | D1-Forced - Immediate | 100-Fossil-Steam
4840 | Inspection E | Generator | Miscellaneous (Generator) | U1 | Forced - Immediate | 2019 | Coal | CC | 100 | Fossil-Steam | SERC | Winter | 74.375 | 42.5 | 2 | 2 | 4840-Inspection E | U1-Forced - Immediate | 100-Fossil-Steam
4840 | Inspection E | Generator | Miscellaneous (Generator) | U1 | Forced - Immediate | 2019 | Coal | CC | 100 | Fossil-Steam | SERC | Winter | 255 | 42.5 | 2 | 2 | 4840-Inspection E | U1-Forced - Immediate | 100-Fossil-Steam
4840 | Inspection E | Generator | Miscellaneous (Generator) | D1 | Forced - Immediate | 2019 | Coal | CC | 100 | Fossil-Steam | SERC | Off-Peak | 769.5 | 42.75 | 2 | 2 | 4840-Inspection E | D1-Forced - Immediate | 100-Fossil-Steam
4840 | Inspection E | Generator | Miscellaneous (Generator) | D1 | Forced - Immediate | 2019 | Coal | CC | 100 | Fossil-Steam | SERC | Off-Peak | 213.75 | 42.75 | 2 | 2 | 4840-Inspection E | D1-Forced - Immediate | 100-Fossil-Steam
4840 | Inspection E | Generator | Miscellaneous (Generator) | D1 | Forced - Immediate | 2019 | Coal | CC | 100 | Fossil-Steam | SERC | Off-Peak | 1030.9875 | 42.75 | 2 | 2 | 4840-Inspection E | D1-Forced - Immediate | 100-Fossil-Steam
4840 | Inspection E | Generator | Miscellaneous (Generator) | D1 | Forced - Immediate | 2019 | Coal | CC | 100 | Fossil-Steam | SERC | Summer | 393 | 32.75 | 2 | 2 | 4840-Inspection E | D1-Forced - Immediate | 100-Fossil-Steam
4840 | Inspection E | Generator | Miscellaneous (Generator) | U1 | Forced - Immediate | 2019 | Coal | CC | 100 | Fossil-Steam | SERC | Winter | 4215.75 | 57.75 | 2 | 2 | 4840-Inspection E | U1-Forced - Immediate | 100-Fossil-Steam
4840 | Inspection E | Generator | Miscellaneous (Generator) | U1 | Forced - Immediate | 2019 | Other | WD | 100 | Fossil-Steam | SERC | Off-Peak | 9397.8 | 45.4 | 1 | 1 | 4840-Inspection E | U1-Forced - Immediate | 100-Fossil-Steam
4840 | Inspection E | Generator | Miscellaneous (Generator) | D1 | Forced - Immediate | 2019 | Other | WD | 100 | Fossil-Steam | SERC | Summer | 56.95 | 13.4 | 1 | 1 | 4840-Inspection E | D1-Forced - Immediate | 100-Fossil-Steam
4840 | Inspection E | Generator | Miscellaneous (Generator) | U1 | Forced - Immediate | 2019 | Other | WD | 100 | Fossil-Steam | SERC | Winter | 5027.2933 | 45.4 | 1 | 1 | 4840-Inspection E | U1-Forced - Immediate | 100-Fossil-Steam
4840 | Inspection E | Generator | Miscellaneous (Generator) | U1 | Forced - Immediate | 2019 | Gas | GG | 300 | Gas Turbine/Jet Engine (Simple Cycle Operation) | SERC | Off-Peak | 49578.3466 | 54.4 | 1 | 1 | 4840-Inspection E | U1-Forced - Immediate | 300-Gas Turbine/Jet Engine (Simple Cycle Operation)
4840 | Inspection E | Generator | Miscellaneous (Generator) | U1 | Forced - Immediate | 2019 | Gas | OG | 300 | Gas Turbine/Jet Engine (Simple Cycle Operation) | MRO | Winter | 675.7999 | 93 | 1 | 1 | 4840-Inspection E | U1-Forced - Immediate | 300-Gas Turbine/Jet Engine (Simple Cycle Operation)
4840 | Inspection E | Generator | Miscellaneous (Generator) | U1 | Forced - Immediate | 2019 | Hydro | WA | 500 | Pumped Storage/Hydro | RFC | Off-Peak | 47.5 | 23.75 | 1 | 1 | 4840-Inspection E | U1-Forced - Immediate | 500-Pumped Storage/Hydro
4840 | Inspection E | Generator | Miscellaneous (Generator) | U1 | Forced - Immediate | 2019 | Hydro | WA | 500 | Pumped Storage/Hydro | SERC | Summer | 14535.3867 | 36.8 | 1 | 1 | 4840-Inspection E | U1-Forced - Immediate | 500-Pumped Storage/Hydro
4840 | Inspection E | Generator | Miscellaneous (Generator) | D1 | Forced - Immediate | 2019 | Hydro | WA | 500 | Pumped Storage/Hydro | RFC | Winter | 3.45 | 9 | 1 | 1 | 4840-Inspection E | D1-Forced - Immediate | 500-Pumped Storage/Hydro
4840 | Inspection E | Generator | Miscellaneous (Generator) | SF | Startup Failure | 2019 | Hydro | WA | 500 | Pumped Storage/Hydro | WECC | Winter | 45.175 | 34.75 | 1 | 1 | 4840-Inspection E | SF-Startup Failure | 500-Pumped Storage/Hydro
4840 | Inspection E | Generator | Miscellaneous (Generator) | U1 | Forced - Immediate | 2019 | Hydro | WA | 500 | Pumped Storage/Hydro | RFC | Off-Peak | 165.0625 | 23.75 | 1 | 1 | 4840-Inspection E | U1-Forced - Immediate | 500-Pumped Storage/Hydro
4840 | Inspection E | Generator | Miscellaneous (Generator) | U1 | Forced - Immediate | 2019 | Hydro | WA | 500 | Pumped Storage/Hydro | NPCC | Summer | 37986.64 | 107.84 | 1 | 1 | 4840-Inspection E | U1-Forced - Immediate | 500-Pumped Storage/Hydro
4840 | Inspection E | Generator | Miscellaneous (Generator) | U1 | Forced - Immediate | 2019 | Hydro | WA | 500 | Pumped Storage/Hydro | RFC | Off-Peak | 159.9167 | 23.75 | 1 | 1 | 4840-Inspection E | U1-Forced - Immediate | 500-Pumped Storage/Hydro
4840 | Inspection E | Generator | Miscellaneous (Generator) | U1 | Forced - Immediate | 2019 | Hydro | WA | 500 | Pumped Storage/Hydro | NPCC | Off-Peak | 4601.1733 | 107.84 | 1 | 1 | 4840-Inspection E | U1-Forced - Immediate | 500-Pumped Storage/Hydro
4840 | Inspection E | Generator | Miscellaneous (Generator) | U1 | Forced - Immediate | 2019 | Hydro | WA | 500 | Pumped Storage/Hydro | RFC | Off-Peak | 9838.5266 | 66.8 | 1 | 1 | 4840-Inspection E | U1-Forced - Immediate | 500-Pumped Storage/Hydro
4840 | Inspection E | Generator | Miscellaneous (Generator) | U1 | Forced - Immediate | 2019 | Hydro | WA | 500 | Pumped Storage/Hydro | RFC | Off-Peak | 52.6458 | 23.75 | 1 | 1 | 4840-Inspection E | U1-Forced - Immediate | 500-Pumped Storage/Hydro
4840 | Inspection E | Generator | Miscellaneous (Generator) | U2 | Forced - Delayed | 2019 | Hydro | WA | 500 | Pumped Storage/Hydro | WECC | Winter | 404.745 | 21.78 | 1 | 1 | 4840-Inspection E | U2-Forced - Delayed | 500-Pumped Storage/Hydro
4840 | Inspection E | Generator | Miscellaneous (Generator) | D1 | Forced - Immediate | 2019 | Coal | CC | 810 | Multi-boiler/Multi-turbine | MRO | Winter | 166439.6833 | 19 | 1 | 1 | 4840-Inspection E | D1-Forced - Immediate | 810-Multi-boiler/Multi-turbine
4840 | Inspection E | Generator | Miscellaneous (Generator) | D1 | Forced - Immediate | 2019 | Gas | GG | 850 | Combined Cycle Block | RFC | Winter | 282 | 45 | 1 | 1 | 4840-Inspection E | D1-Forced - Immediate | 850-Combined Cycle Block
4840 | Inspection E | Generator | Miscellaneous (Generator) | D1 | Forced - Immediate | 2019 | Gas | GG | 850 | Combined Cycle Block | RFC | Off-Peak | 1187.8666 | 118 | 1 | 1 | 4840-Inspection E | D1-Forced - Immediate | 850-Combined Cycle Block
4840 | Inspection E | Generator | Miscellaneous (Generator) | U1 | Forced - Immediate | 2019 | Gas | GG | 850 | Combined Cycle Block | RFC | Winter | 3129.6 | 163 | 1 | 1 | 4840-Inspection E | U1-Forced - Immediate | 850-Combined Cycle Block
4840 | Inspection E | Generator | Miscellaneous (Generator) | U1 | Forced - Immediate | 2019 | Gas | GG | 850 | Combined Cycle Block | RFC | Winter | 31977.8833 | 163 | 1 | 1 | 4840-Inspection E | U1-Forced - Immediate | 850-Combined Cycle Block
4840 | Inspection E | Generator | Miscellaneous (Generator) | D1 | Forced - Immediate | 2019 | Gas | GG | 850 | Combined Cycle Block | RFC | Winter | 291.0666 | 118 | 1 | 1 | 4840-Inspection E | D1-Forced - Immediate | 850-Combined Cycle Block
4840 | Inspection E | Generator | Miscellaneous (Generator) | D1 | Forced - Immediate | 2019 | Gas | GG | 850 | Combined Cycle Block | RFC | Off-Peak | 515.2666 | 118 | 1 | 1 | 4840-Inspection E | D1-Forced - Immediate | 850-Combined Cycle Block
4840 | Inspection E | Generator | Miscellaneous (Generator) | D1 | Forced - Immediate | 2019 | Gas | GG | 850 | Combined Cycle Block | RFC | Winter | 379.2 | 36 | 1 | 1 | 4840-Inspection E | D1-Forced - Immediate | 850-Combined Cycle Block
4840 | Inspection E | Generator | Miscellaneous (Generator) | D1 | Forced - Immediate | 2019 | Gas | GG | 850 | Combined Cycle Block | RFC | Winter | 532.9666 | 118 | 1 | 1 | 4840-Inspection E | D1-Forced - Immediate | 850-Combined Cycle Block
4840 | Inspection E | Generator | Miscellaneous (Generator) | D1 | Forced - Immediate | 2019 | Gas | GG | 850 | Combined Cycle Block | RFC | Off-Peak | 90 | 45 | 1 | 1 | 4840-Inspection E | D1-Forced - Immediate | 850-Combined Cycle Block
4840 | Inspection E | Generator | Miscellaneous (Generator) | D1 | Forced - Immediate | 2019 | Gas | GG | 850 | Combined Cycle Block | RFC | Off-Peak | 1197.7 | 118 | 1 | 1 | 4840-Inspection E | D1-Forced - Immediate | 850-Combined Cycle Block
4840 | Inspection E | Generator | Miscellaneous (Generator) | D1 | Forced - Immediate | 2019 | Waste Heat | WH | 852 | CC steam units | MRO | Off-Peak | 7164.5166 | 43 | 1 | 1 | 4840-Inspection E | D1-Forced - Immediate | 852-CC steam units
4841 | Generator doble testing | Generator | Miscellaneous (Generator) | D1 | Forced - Immediate | 2019 | Gas | GG | 850 | Combined Cycle Block | RFC | Summer | 463.6571 | 316.13 | 1 | 1 | 4841-Generator doble testing | D1-Forced - Immediate | 850-Combined Cycle Block
4841 | Generator doble testing | Generator | Miscellaneous (Generator) | SF | Startup Failure | 2019 | Gas | GG | 851 | CC GT units | TRE | Summer | 6.7666 | 58 | 1 | 1 | 4841-Generator doble testing | SF-Startup Failure | 851-CC GT units
4841 | Generator doble testing | Generator | Miscellaneous (Generator) | SF | Startup Failure | 2019 | Gas | GG | 851 | CC GT units | TRE | Summer | 96.6666 | 58 | 1 | 1 | 4841-Generator doble testing | SF-Startup Failure | 851-CC GT units
4842 | Reactive and capability testing | Generator | Miscellaneous (Generator) | D1 | Forced - Immediate | 2019 | Coal | CC | 100 | Fossil-Steam | RFC | Off-Peak | 501.7833 | 119 | 1 | 1 | 4842-Reactive and capability testing | D1-Forced - Immediate | 100-Fossil-Steam
4842 | Reactive and capability testing | Generator | Miscellaneous (Generator) | D1 | Forced - Immediate | 2019 | Hydro | WA | 500 | Pumped Storage/Hydro | MRO | Winter | 219.0872 | 9.73 | 1 | 1 | 4842-Reactive and capability testing | D1-Forced - Immediate | 500-Pumped Storage/Hydro
4842 | Reactive and capability testing | Generator | Miscellaneous (Generator) | U1 | Forced - Immediate | 2019 | Gas | GG | 850 | Combined Cycle Block | TRE | Winter | 389.0025 | 172.89 | 1 | 1 | 4842-Reactive and capability testing | U1-Forced - Immediate | 850-Combined Cycle Block
4842 | Reactive and capability testing | Generator | Miscellaneous (Generator) | D1 | Forced - Immediate | 2019 | Gas | GG | 851 | CC GT units | WECC | Summer | 39.3333 | 59 | 2 | 2 | 4842-Reactive and capability testing | D1-Forced - Immediate | 851-CC GT units
4842 | Reactive and capability testing | Generator | Miscellaneous (Generator) | D1 | Forced - Immediate | 2019 | Gas | GG | 851 | CC GT units | WECC | Summer | 47.3333 | 71 | 1 | 1 | 4842-Reactive and capability testing | D1-Forced - Immediate | 851-CC GT units
4842 | Reactive and capability testing | Generator | Miscellaneous (Generator) | U1 | Forced - Immediate | 2019 | Waste Heat | WH | 852 | CC steam units | WECC | Summer | 183.3331 | 275 | 1 | 1 | 4842-Reactive and capability testing | U1-Forced - Immediate | 852-CC steam units
4850 | Core monitor alarm | Generator | Miscellaneous (Generator) | D1 | Forced - Immediate | 2019 | Coal | CC | 100 | Fossil-Steam | MRO | Winter | 29.1 | 97 | 1 | 1 | 4850-Core monitor alarm | D1-Forced - Immediate | 100-Fossil-Steam
4850 | Core monitor alarm | Generator | Miscellaneous (Generator) | D1 | Forced - Immediate | 2019 | Gas | GG | 850 | Combined Cycle Block | SERC | Winter | 3736.6666 | 200 | 1 | 1 | 4850-Core monitor alarm | D1-Forced - Immediate | 850-Combined Cycle Block
4850 | Core monitor alarm | Generator | Miscellaneous (Generator) | U1 | Forced - Immediate | 2019 | Gas | GG | 852 | CC steam units | WECC | Summer | 290201.3332 | 280 | 1 | 1 | 4850-Core monitor alarm | U1-Forced - Immediate | 852-CC steam units
4850 | Core monitor alarm | Generator | Miscellaneous (Generator) | U1 | Forced - Immediate | 2019 | Gas | GG | 852 | CC steam units | WECC | Off-Peak | 618520 | 280 | 1 | 1 | 4850-Core monitor alarm | U1-Forced - Immediate | 852-CC steam units
4860 | Generator Neutral Grounding Equipment | Generator | Miscellaneous (Generator) | U1 | Forced - Immediate | 2019 | Coal | CC | 100 | Fossil-Steam | WECC | Summer | 12332.25 | 405 | 1 | 1 | 4860-Generator Neutral Grounding Equipment | U1-Forced - Immediate | 100-Fossil-Steam
4860 | Generator Neutral Grounding Equipment | Generator | Miscellaneous (Generator) | U1 | Forced - Immediate | 2019 | Coal | CC | 100 | Fossil-Steam | MRO | Summer | 150773.3332 | 352 | 1 | 1 | 4860-Generator Neutral Grounding Equipment | U1-Forced - Immediate | 100-Fossil-Steam
4860 | Generator Neutral Grounding Equipment | Generator | Miscellaneous (Generator) | U1 | Forced - Immediate | 2019 | Coal | CC | 100 | Fossil-Steam | SERC | Off-Peak | 11780.2663 | 502 | 1 | 1 | 4860-Generator Neutral Grounding Equipment | U1-Forced - Immediate | 100-Fossil-Steam
4860 | Generator Neutral Grounding Equipment | Generator | Miscellaneous (Generator) | U2 | Forced - Delayed | 2019 | Coal | CC | 100 | Fossil-Steam | MRO | Off-Peak | 15223.8666 | 104 | 1 | 1 | 4860-Generator Neutral Grounding Equipment | U2-Forced - Delayed | 100-Fossil-Steam
4860 | Generator Neutral Grounding Equipment | Generator | Miscellaneous (Generator) | U1 | Forced - Immediate | 2019 | Nuclear | NU | 200 | Nuclear | RFC | Summer | 65149 | 908 | 1 | 1 | 4860-Generator Neutral Grounding Equipment | U1-Forced - Immediate | 200-Nuclear
4860 | Generator Neutral Grounding Equipment | Generator | Miscellaneous (Generator) | D1 | Forced - Immediate | 2019 | Nuclear | NU | 200 | Nuclear | RFC | Summer | 4806.62 | 505.96 | 1 | 1 | 4860-Generator Neutral Grounding Equipment | D1-Forced - Immediate | 200-Nuclear
4860 | Generator Neutral Grounding Equipment | Generator | Miscellaneous (Generator) | D1 | Forced - Immediate | 2019 | Nuclear | NU | 200 | Nuclear | RFC | Summer | 848.4814 | 877.74 | 1 | 1 | 4860-Generator Neutral Grounding Equipment | D1-Forced - Immediate | 200-Nuclear
4860 | Generator Neutral Grounding Equipment | Generator | Miscellaneous (Generator) | U2 | Forced - Delayed | 2019 | Gas | GG | 300 | Gas Turbine/Jet Engine (Simple Cycle Operation) | TRE | Off-Peak | 12971.8333 | 65 | 1 | 1 | 4860-Generator Neutral Grounding Equipment | U2-Forced - Delayed | 300-Gas Turbine/Jet Engine (Simple Cycle Operation)
4860 | Generator Neutral Grounding Equipment | Generator | Miscellaneous (Generator) | SF | Startup Failure | 2019 | Gas | GG | 300 | Gas Turbine/Jet Engine (Simple Cycle Operation) | RFC | Winter | 75.4165 | 181 | 1 | 1 | 4860-Generator Neutral Grounding Equipment | SF-Startup Failure | 300-Gas Turbine/Jet Engine (Simple Cycle Operation)
4860 | Generator Neutral Grounding Equipment | Generator | Miscellaneous (Generator) | U1 | Forced - Immediate | 2019 | Gas | GG | 300 | Gas Turbine/Jet Engine (Simple Cycle Operation) | SERC | Summer | 640 | 75 | 1 | 1 | 4860-Generator Neutral Grounding Equipment | U1-Forced - Immediate | 300-Gas Turbine/Jet Engine (Simple Cycle Operation)
4860 | Generator Neutral Grounding Equipment | Generator | Miscellaneous (Generator) | U1 | Forced - Immediate | 2019 | Gas | GG | 300 | Gas Turbine/Jet Engine (Simple Cycle Operation) | RFC | Summer | 16815.7383 | 33.7 | 1 | 1 | 4860-Generator Neutral Grounding Equipment | U1-Forced - Immediate | 300-Gas Turbine/Jet Engine (Simple Cycle Operation)
4860 | Generator Neutral Grounding Equipment | Generator | Miscellaneous (Generator) | U1 | Forced - Immediate | 2019 | Gas | GG | 300 | Gas Turbine/Jet Engine (Simple Cycle Operation) | WECC | Summer | 238742.2333 | 71 | 1 | 1 | 4860-Generator Neutral Grounding Equipment | U1-Forced - Immediate | 300-Gas Turbine/Jet Engine (Simple Cycle Operation)
4860 | Generator Neutral Grounding Equipment | Generator | Miscellaneous (Generator) | U1 | Forced - Immediate | 2019 | Hydro | WA | 500 | Pumped Storage/Hydro | SERC | Off-Peak | 1210 | 24 | 1 | 1 | 4860-Generator Neutral Grounding Equipment | U1-Forced - Immediate | 500-Pumped Storage/Hydro
4860 | Generator Neutral Grounding Equipment | Generator | Miscellaneous (Generator) | U1 | Forced - Immediate | 2019 | Hydro | WA | 500 | Pumped Storage/Hydro | SERC | Off-Peak | 20845.325 | 64.5 | 1 | 1 | 4860-Generator Neutral Grounding Equipment | U1-Forced - Immediate | 500-Pumped Storage/Hydro
4860 | Generator Neutral Grounding Equipment | Generator | Miscellaneous (Generator) | U1 | Forced - Immediate | 2019 | Hydro | WA | 500 | Pumped Storage/Hydro | SERC | Off-Peak | 4884.112 | 39.99 | 1 | 1 | 4860-Generator Neutral Grounding Equipment | U1-Forced - Immediate | 500-Pumped Storage/Hydro
4860 | Generator Neutral Grounding Equipment | Generator | Miscellaneous (Generator) | U1 | Forced - Immediate | 2019 | Hydro | WA | 500 | Pumped Storage/Hydro | SERC | Off-Peak | 443.2 | 24 | 1 | 1 | 4860-Generator Neutral Grounding Equipment | U1-Forced - Immediate | 500-Pumped Storage/Hydro
4860 | Generator Neutral Grounding Equipment | Generator | Miscellaneous (Generator) | U1 | Forced - Immediate | 2019 | Hydro | WA | 500 | Pumped Storage/Hydro | RFC | Off-Peak | 462.7292 | 23.75 | 1 | 1 | 4860-Generator Neutral Grounding Equipment | U1-Forced - Immediate | 500-Pumped Storage/Hydro
4860 | Generator Neutral Grounding Equipment | Generator | Miscellaneous (Generator) | D1 | Forced - Immediate | 2019 | Gas | GG | 850 | Combined Cycle Block | RFC | Summer | 2545.8332 | 325 | 1 | 1 | 4860-Generator Neutral Grounding Equipment | D1-Forced - Immediate | 850-Combined Cycle Block
4860 | Generator Neutral Grounding Equipment | Generator | Miscellaneous (Generator) | U1 | Forced - Immediate | 2019 | Gas | GG | 850 | Combined Cycle Block | RFC | Summer | 3900 | 650 | 1 | 1 | 4860-Generator Neutral Grounding Equipment | U1-Forced - Immediate | 850-Combined Cycle Block
4860 | Generator Neutral Grounding Equipment | Generator | Miscellaneous (Generator) | D1 | Forced - Immediate | 2019 | Gas | GG | 850 | Combined Cycle Block | RFC | Summer | 3141.6665 | 325 | 1 | 1 | 4860-Generator Neutral Grounding Equipment | D1-Forced - Immediate | 850-Combined Cycle Block
4860 | Generator Neutral Grounding Equipment | Generator | Miscellaneous (Generator) | D1 | Forced - Immediate | 2019 | Gas | GG | 850 | Combined Cycle Block | TRE | Summer | 1812.9998 | 294 | 1 | 1 | 4860-Generator Neutral Grounding Equipment | D1-Forced - Immediate | 850-Combined Cycle Block
4860 | Generator Neutral Grounding Equipment | Generator | Miscellaneous (Generator) | U1 | Forced - Immediate | 2019 | Gas | GG | 851 | CC GT units | TRE | Winter | 5040.6166 | 167 | 1 | 1 | 4860-Generator Neutral Grounding Equipment | U1-Forced - Immediate | 851-CC GT units
4860 | Generator Neutral Grounding Equipment | Generator | Miscellaneous (Generator) | U1 | Forced - Immediate | 2019 | Gas | GG | 851 | CC GT units | NPCC | Off-Peak | 75.8332 | 182 | 1 | 1 | 4860-Generator Neutral Grounding Equipment | U1-Forced - Immediate | 851-CC GT units
4860 | Generator Neutral Grounding Equipment | Generator | Miscellaneous (Generator) | U1 | Forced - Immediate | 2019 | Gas | GG | 851 | CC GT units | MRO | Off-Peak | 4201.1999 | 162 | 1 | 1 | 4860-Generator Neutral Grounding Equipment | U1-Forced - Immediate | 851-CC GT units
4860 | Generator Neutral Grounding Equipment | Generator | Miscellaneous (Generator) | U1 | Forced - Immediate | 2019 | Gas | GG | 851 | CC GT units | WECC | Off-Peak | 9197.8333 | 145 | 1 | 1 | 4860-Generator Neutral Grounding Equipment | U1-Forced - Immediate | 851-CC GT units
4860 | Generator Neutral Grounding Equipment | Generator | Miscellaneous (Generator) | SF | Startup Failure | 2019 | Gas | GG | 851 | CC GT units | TRE | Off-Peak | 796.95 | 161 | 1 | 1 | 4860-Generator Neutral Grounding Equipment | SF-Startup Failure | 851-CC GT units
4860 | Generator Neutral Grounding Equipment | Generator | Miscellaneous (Generator) | SF | Startup Failure | 2019 | Gas | GG | 851 | CC GT units | MRO | Off-Peak | 405 | 162 | 1 | 1 | 4860-Generator Neutral Grounding Equipment | SF-Startup Failure | 851-CC GT units
4860 | Generator Neutral Grounding Equipment | Generator | Miscellaneous (Generator) | D1 | Forced - Immediate | 2019 | Waste Heat | WH | 852 | CC steam units | WECC | Off-Peak | 6660.5 | 105 | 1 | 1 | 4860-Generator Neutral Grounding Equipment | D1-Forced - Immediate | 852-CC steam units
4860 | Generator Neutral Grounding Equipment | Generator | Miscellaneous (Generator) | D1 | Forced - Immediate | 2019 | Waste Heat | WH | 852 | CC steam units | TRE | Winter | 2837.2333 | 94 | 1 | 1 | 4860-Generator Neutral Grounding Equipment | D1-Forced - Immediate | 852-CC steam units
4860 | Generator Neutral Grounding Equipment | Generator | Miscellaneous (Generator) | D1 | Forced - Immediate | 2019 | Gas | GG | 852 | CC steam units | TRE | Off-Peak | 796.95 | 161 | 1 | 1 | 4860-Generator Neutral Grounding Equipment | D1-Forced - Immediate | 852-CC steam units
4899 | Other miscellaneous generator problems | Generator | Miscellaneous (Generator) | U1 | Forced - Immediate | 2019 | Coal | CC | 100 | Fossil-Steam | RFC | Summer | 447.5 | 50 | 1 | 1 | 4899-Other miscellaneous generator problems | U1-Forced - Immediate | 100-Fossil-Steam
4899 | Other miscellaneous generator problems | Generator | Miscellaneous (Generator) | U1 | Forced - Immediate | 2019 | Coal | CC | 100 | Fossil-Steam | RFC | Summer | 475 | 50 | 1 | 1 | 4899-Other miscellaneous generator problems | U1-Forced - Immediate | 100-Fossil-Steam
4899 | Other miscellaneous generator problems | Generator | Miscellaneous (Generator) | U1 | Forced - Immediate | 2019 | Gas | GG | 100 | Fossil-Steam | WECC | Summer | 416 | 64 | 1 | 1 | 4899-Other miscellaneous generator problems | U1-Forced - Immediate | 100-Fossil-Steam
4899 | Other miscellaneous generator problems | Generator | Miscellaneous (Generator) | U1 | Forced - Immediate | 2019 | Other | WD | 100 | Fossil-Steam | NPCC | Summer | 10 | 50 | 1 | 1 | 4899-Other miscellaneous generator problems | U1-Forced - Immediate | 100-Fossil-Steam
4899 | Other miscellaneous generator problems | Generator | Miscellaneous (Generator) | D1 | Forced - Immediate | 2019 | Coal | CC | 100 | Fossil-Steam | SERC | Off-Peak | 238.1833 | 92.2 | 1 | 1 | 4899-Other miscellaneous generator problems | D1-Forced - Immediate | 100-Fossil-Steam
4899 | Other miscellaneous generator problems | Generator | Miscellaneous (Generator) | D1 | Forced - Immediate | 2019 | Coal | CC | 100 | Fossil-Steam | RFC | Off-Peak | 418.5331 | 344 | 1 | 1 | 4899-Other miscellaneous generator problems | D1-Forced - Immediate | 100-Fossil-Steam
4899 | Other miscellaneous generator problems | Generator | Miscellaneous (Generator) | D1 | Forced - Immediate | 2019 | Coal | CC | 100 | Fossil-Steam | WECC | Summer | 2184 | 70 | 1 | 1 | 4899-Other miscellaneous generator problems | D1-Forced - Immediate | 100-Fossil-Steam
4899 | Other miscellaneous generator problems | Generator | Miscellaneous (Generator) | D1 | Forced - Immediate | 2019 | Coal | CC | 100 | Fossil-Steam | SERC | Winter | 18.109 | 5.97 | 1 | 1 | 4899-Other miscellaneous generator problems | D1-Forced - Immediate | 100-Fossil-Steam
4899 | Other miscellaneous generator problems | Generator | Miscellaneous (Generator) | D1 | Forced - Immediate | 2019 | Coal | CC | 100 | Fossil-Steam | SERC | Winter | 107.5293 | 11.24 | 1 | 1 | 4899-Other miscellaneous generator problems | D1-Forced - Immediate | 100-Fossil-Steam
4899 | Other miscellaneous generator problems | Generator | Miscellaneous (Generator) | U1 | Forced - Immediate | 2019 | Coal | CC | 100 | Fossil-Steam | RFC | Off-Peak | 9957.75 | 255 | 1 | 1 | 4899-Other miscellaneous generator problems | U1-Forced - Immediate | 100-Fossil-Steam
4899 | Other miscellaneous generator problems | Generator | Miscellaneous (Generator) | U1 | Forced - Immediate | 2019 | Coal | CC | 100 | Fossil-Steam | SERC | Winter | 350854 | 266 | 1 | 1 | 4899-Other miscellaneous generator problems | U1-Forced - Immediate | 100-Fossil-Steam
4899 | Other miscellaneous generator problems | Generator | Miscellaneous (Generator) | U1 | Forced - Immediate | 2019 | Gas | GG | 100 | Fossil-Steam | SERC | Off-Peak | 1310 | 524 | 1 | 1 | 4899-Other miscellaneous generator problems | U1-Forced - Immediate | 100-Fossil-Steam
4899 | Other miscellaneous generator problems | Generator | Miscellaneous (Generator) | U2 | Forced - Delayed | 2019 | Coal | CC | 100 | Fossil-Steam | RFC | Summer | 295295 | 1300 | 1 | 1 | 4899-Other miscellaneous generator problems | U2-Forced - Delayed | 100-Fossil-Steam
4899 | Other miscellaneous generator problems | Generator | Miscellaneous (Generator) | D1 | Forced - Immediate | 2019 | Coal | CC | 100 | Fossil-Steam | WECC | Off-Peak | 22184.4166 | 215 | 1 | 1 | 4899-Other miscellaneous generator problems | D1-Forced - Immediate | 100-Fossil-Steam
4899 | Other miscellaneous generator problems | Generator | Miscellaneous (Generator) | U1 | Forced - Immediate | 2019 | Coal | CC | 100 | Fossil-Steam | SERC | Off-Peak | 8335.7165 | 242.2 | 1 | 1 | 4899-Other miscellaneous generator problems | U1-Forced - Immediate | 100-Fossil-Steam
4899 | Other miscellaneous generator problems | Generator | Miscellaneous (Generator) | U1 | Forced - Immediate | 2019 | Coal | CC | 100 | Fossil-Steam | SERC | Summer | 1512 | 189 | 1 | 1 | 4899-Other miscellaneous generator problems | U1-Forced - Immediate | 100-Fossil-Steam
4899 | Other miscellaneous generator problems | Generator | Miscellaneous (Generator) | U1 | Forced - Immediate | 2019 | Gas | GG | 100 | Fossil-Steam | MRO | Off-Peak | 5031.915 | 17.85 | 1 | 1 | 4899-Other miscellaneous generator problems | U1-Forced - Immediate | 100-Fossil-Steam
4899 | Other miscellaneous generator problems | Generator | Miscellaneous (Generator) | U1 | Forced - Immediate | 2019 | Gas | GG | 100 | Fossil-Steam | MRO | Off-Peak | 10102.4 | 448 | 1 | 1 | 4899-Other miscellaneous generator problems | U1-Forced - Immediate | 100-Fossil-Steam
4899 | Other miscellaneous generator problems | Generator | Miscellaneous (Generator) | U1 | Forced - Immediate | 2019 | Gas | GG | 100 | Fossil-Steam | WECC | Summer | 177.0666 | 64 | 1 | 1 | 4899-Other miscellaneous generator problems | U1-Forced - Immediate | 100-Fossil-Steam
4899 | Other miscellaneous generator problems | Generator | Miscellaneous (Generator) | U1 | Forced - Immediate | 2019 | Gas | GG | 100 | Fossil-Steam | MRO | Summer | 3235.4833 | 109 | 1 | 1 | 4899-Other miscellaneous generator problems | U1-Forced - Immediate | 100-Fossil-Steam
4899 | Other miscellaneous generator problems | Generator | Miscellaneous (Generator) | D1 | Forced - Immediate | 2019 | Coal | CC | 100 | Fossil-Steam | SERC | Off-Peak | 30.56 | 38.2 | 1 | 1 | 4899-Other miscellaneous generator problems | D1-Forced - Immediate | 100-Fossil-Steam
4899 | Other miscellaneous generator problems | Generator | Miscellaneous (Generator) | D1 | Forced - Immediate | 2019 | Coal | CC | 100 | Fossil-Steam | RFC | Summer | 22.5 | 15 | 1 | 1 | 4899-Other miscellaneous generator problems | D1-Forced - Immediate | 100-Fossil-Steam
4899 | Other miscellaneous generator problems | Generator | Miscellaneous (Generator) | D1 | Forced - Immediate | 2019 | Coal | CC | 100 | Fossil-Steam | SERC | Winter | 78.0076 | 42.94 | 1 | 1 | 4899-Other miscellaneous generator problems | D1-Forced - Immediate | 100-Fossil-Steam
4899 | Other miscellaneous generator problems | Generator | Miscellaneous (Generator) | D1 | Forced - Immediate | 2019 | Coal | CC | 100 | Fossil-Steam | SERC | Winter | 87.492 | 145.82 | 1 | 1 | 4899-Other miscellaneous generator problems | D1-Forced - Immediate | 100-Fossil-Steam
4899 | Other miscellaneous generator problems | Generator | Miscellaneous (Generator) | U1 | Forced - Immediate | 2019 | Coal | CC | 100 | Fossil-Steam | RFC | Summer | 214391.6658 | 1300 | 1 | 1 | 4899-Other miscellaneous generator problems | U1-Forced - Immediate | 100-Fossil-Steam
4899 | Other miscellaneous generator problems | Generator | Miscellaneous (Generator) | U1 | Forced - Immediate | 2019 | Coal | CC | 100 | Fossil-Steam | NPCC | Winter | 37.6 | 48 | 1 | 1 | 4899-Other miscellaneous generator problems | U1-Forced - Immediate | 100-Fossil-Steam
4899 | Other miscellaneous generator problems | Generator | Miscellaneous (Generator) | U1 | Forced - Immediate | 2019 | Coal | OS | 100 | Fossil-Steam | RFC | Summer | 186.5 | 30 | 1 | 1 | 4899-Other miscellaneous generator problems | U1-Forced - Immediate | 100-Fossil-Steam
4899 | Other miscellaneous generator problems | Generator | Miscellaneous (Generator) | D1 | Forced - Immediate | 2019 | Coal | OS | 100 | Fossil-Steam | RFC | Summer | 768 | 16 | 1 | 1 | 4899-Other miscellaneous generator problems | D1-Forced - Immediate | 100-Fossil-Steam
4899 | Other miscellaneous generator problems | Generator | Miscellaneous (Generator) | U1 | Forced - Immediate | 2019 | Coal | CC | 100 | Fossil-Steam | NPCC | Winter | 2209.6 | 48 | 1 | 1 | 4899-Other miscellaneous generator problems | U1-Forced - Immediate | 100-Fossil-Steam
4899 | Other miscellaneous generator problems | Generator | Miscellaneous (Generator) | U1 | Forced - Immediate | 2019 | Gas | GG | 100 | Fossil-Steam | MRO | Off-Peak | 6367.9875 | 17.85 | 1 | 1 | 4899-Other miscellaneous generator problems | U1-Forced - Immediate | 100-Fossil-Steam
4899 | Other miscellaneous generator problems | Generator | Miscellaneous (Generator) | U1 | Forced - Immediate | 2019 | Gas | OG | 100 | Fossil-Steam | RFC | Off-Peak | 79 | 20 | 1 | 1 | 4899-Other miscellaneous generator problems | U1-Forced - Immediate | 100-Fossil-Steam
4899 | Other miscellaneous generator problems | Generator | Miscellaneous (Generator) | D1 | Forced - Immediate | 2019 | Coal | CC | 100 | Fossil-Steam | SERC | Off-Peak | 50.57 | 77.8 | 1 | 1 | 4899-Other miscellaneous generator problems | D1-Forced - Immediate | 100-Fossil-Steam
4899 | Other miscellaneous generator problems | Generator | Miscellaneous (Generator) | D1 | Forced - Immediate | 2019 | Coal | CC | 100 | Fossil-Steam | SERC | Winter | 1818.0066 | 57.2 | 1 | 1 | 4899-Other miscellaneous generator problems | D1-Forced - Immediate | 100-Fossil-Steam
4899 | Other miscellaneous generator problems | Generator | Miscellaneous (Generator) | U1 | Forced - Immediate | 2019 | Coal | CC | 100 | Fossil-Steam | SERC | Off-Peak | 52.4765 | 242.2 | 1 | 1 | 4899-Other miscellaneous generator problems | U1-Forced - Immediate | 100-Fossil-Steam
4899 | Other miscellaneous generator problems | Generator | Miscellaneous (Generator) | U1 | Forced - Immediate | 2019 | Coal | CC | 100 | Fossil-Steam | RFC | Summer | 320 | 50 | 1 | 1 | 4899-Other miscellaneous generator problems | U1-Forced - Immediate | 100-Fossil-Steam
4899 | Other miscellaneous generator problems | Generator | Miscellaneous (Generator) | U1 | Forced - Immediate | 2019 | Coal | CC | 100 | Fossil-Steam | MRO | Summer | 4726 | 680 | 1 | 1 | 4899-Other miscellaneous generator problems | U1-Forced - Immediate | 100-Fossil-Steam
4899 | Other miscellaneous generator problems | Generator | Miscellaneous (Generator) | U1 | Forced - Immediate | 2019 | Coal | CC | 100 | Fossil-Steam | SERC | Winter | 122.5 | 70 | 1 | 1 | 4899-Other miscellaneous generator problems | U1-Forced - Immediate | 100-Fossil-Steam
4899 | Other miscellaneous generator problems | Generator | Miscellaneous (Generator) | U1 | Forced - Immediate | 2019 | Gas | GG | 100 | Fossil-Steam | WECC | Summer | 71.4666 | 64 | 1 | 1 | 4899-Other miscellaneous generator problems | U1-Forced - Immediate | 100-Fossil-Steam
4899 | Other miscellaneous generator problems | Generator | Miscellaneous (Generator) | U1 | Forced - Immediate | 2019 | Gas | GG | 100 | Fossil-Steam | WECC | Summer | 155.7333 | 64 | 1 | 1 | 4899-Other miscellaneous generator problems | U1-Forced - Immediate | 100-Fossil-Steam
4899 | Other miscellaneous generator problems | Generator | Miscellaneous (Generator) | D1 | Forced - Immediate | 2019 | Coal | CC | 100 | Fossil-Steam | WECC | Summer | 119091.6832 | 209 | 1 | 1 | 4899-Other miscellaneous generator problems | D1-Forced - Immediate | 100-Fossil-Steam
4899 | Other miscellaneous generator problems | Generator | Miscellaneous (Generator) | D1 | Forced - Immediate | 2019 | Coal | CC | 100 | Fossil-Steam | SERC | Winter | 69.3255 | 12.27 | 1 | 1 | 4899-Other miscellaneous generator problems | D1-Forced - Immediate | 100-Fossil-Steam
4899 | Other miscellaneous generator problems | Generator | Miscellaneous (Generator) | D3 | Forced - Postponed | 2019 | Coal | CC | 100 | Fossil-Steam | RFC | Winter | 41588.75 | 485 | 1 | 1 | 4899-Other miscellaneous generator problems | D3-Forced - Postponed | 100-Fossil-Steam
4899 | Other miscellaneous generator problems | Generator | Miscellaneous (Generator) | U1 | Forced - Immediate | 2019 | Coal | CC | 100 | Fossil-Steam | RFC | Winter | 2012.5 | 50 | 1 | 1 | 4899-Other miscellaneous generator problems | U1-Forced - Immediate | 100-Fossil-Steam
4899 | Other miscellaneous generator problems | Generator | Miscellaneous (Generator) | D1 | Forced - Immediate | 2019 | Coal | CC | 100 | Fossil-Steam | SERC | Off-Peak | 126.0066 | 92.2 | 1 | 1 | 4899-Other miscellaneous generator problems | D1-Forced - Immediate | 100-Fossil-Steam
4899 | Other miscellaneous generator problems | Generator | Miscellaneous (Generator) | D1 | Forced - Immediate | 2019 | Coal | CC | 100 | Fossil-Steam | SERC | Winter | 618.5133 | 72.2 | 1 | 1 | 4899-Other miscellaneous generator problems | D1-Forced - Immediate | 100-Fossil-Steam
4899 | Other miscellaneous generator problems | Generator | Miscellaneous (Generator) | D1 | Forced - Immediate | 2019 | Coal | OS | 100 | Fossil-Steam | RFC | Summer | 669.9 | 18 | 1 | 1 | 4899-Other miscellaneous generator problems | D1-Forced - Immediate | 100-Fossil-Steam
4899 | Other miscellaneous generator problems | Generator | Miscellaneous (Generator) | D1 | Forced - Immediate | 2019 | Oil | KE | 300 | Gas Turbine/Jet Engine (Simple Cycle Operation) | NPCC | Winter | 124.815 | 47.7 | 1 | 1 | 4899-Other miscellaneous generator problems | D1-Forced - Immediate | 300-Gas Turbine/Jet Engine (Simple Cycle Operation)
4899 | Other miscellaneous generator problems | Generator | Miscellaneous (Generator) | U1 | Forced - Immediate | 2019 | Gas | GG | 300 | Gas Turbine/Jet Engine (Simple Cycle Operation) | MRO | Off-Peak | 254.04 | 65.7 | 1 | 1 | 4899-Other miscellaneous generator problems | U1-Forced - Immediate | 300-Gas Turbine/Jet Engine (Simple Cycle Operation)
4899 | Other miscellaneous generator problems | Generator | Miscellaneous (Generator) | U1 | Forced - Immediate | 2019 | Gas | GG | 300 | Gas Turbine/Jet Engine (Simple Cycle Operation) | MRO | Summer | 13.14 | 65.7 | 1 | 1 | 4899-Other miscellaneous generator problems | U1-Forced - Immediate | 300-Gas Turbine/Jet Engine (Simple Cycle Operation)
4899 | Other miscellaneous generator problems | Generator | Miscellaneous (Generator) | U1 | Forced - Immediate | 2019 | Gas | GG | 300 | Gas Turbine/Jet Engine (Simple Cycle Operation) | RFC | Winter | 7487.3333 | 55 | 1 | 1 | 4899-Other miscellaneous generator problems | U1-Forced - Immediate | 300-Gas Turbine/Jet Engine (Simple Cycle Operation)
4899 | Other miscellaneous generator problems | Generator | Miscellaneous (Generator) | U1 | Forced - Immediate | 2019 | Gas | GG | 300 | Gas Turbine/Jet Engine (Simple Cycle Operation) | MRO | Off-Peak | 1512.3333 | 52 | 1 | 1 | 4899-Other miscellaneous generator problems | U1-Forced - Immediate | 300-Gas Turbine/Jet Engine (Simple Cycle Operation)
4899 | Other miscellaneous generator problems | Generator | Miscellaneous (Generator) | U1 | Forced - Immediate | 2019 | Gas | GG | 300 | Gas Turbine/Jet Engine (Simple Cycle Operation) | NPCC | Summer | 43.8667 | 47 | 1 | 1 | 4899-Other miscellaneous generator problems | U1-Forced - Immediate | 300-Gas Turbine/Jet Engine (Simple Cycle Operation)
4899 | Other miscellaneous generator problems | Generator | Miscellaneous (Generator) | U1 | Forced - Immediate | 2019 | Gas | OG | 300 | Gas Turbine/Jet Engine (Simple Cycle Operation) | MRO | Winter | 15654.4166 | 95 | 1 | 1 | 4899-Other miscellaneous generator problems | U1-Forced - Immediate | 300-Gas Turbine/Jet Engine (Simple Cycle Operation)
4899 | Other miscellaneous generator problems | Generator | Miscellaneous (Generator) | SF | Startup Failure | 2019 | Gas | GG | 300 | Gas Turbine/Jet Engine (Simple Cycle Operation) | WECC | Off-Peak | 51.2533 | 99.2 | 1 | 1 | 4899-Other miscellaneous generator problems | SF-Startup Failure | 300-Gas Turbine/Jet Engine (Simple Cycle Operation)
4899 | Other miscellaneous generator problems | Generator | Miscellaneous (Generator) | U1 | Forced - Immediate | 2019 | Gas | GG | 300 | Gas Turbine/Jet Engine (Simple Cycle Operation) | MRO | Off-Peak | 84.315 | 65.7 | 1 | 1 | 4899-Other miscellaneous generator problems | U1-Forced - Immediate | 300-Gas Turbine/Jet Engine (Simple Cycle Operation)
4899 | Other miscellaneous generator problems | Generator | Miscellaneous (Generator) | U1 | Forced - Immediate | 2019 | Gas | GG | 300 | Gas Turbine/Jet Engine (Simple Cycle Operation) | MRO | Summer | 8.76 | 65.7 | 1 | 1 | 4899-Other miscellaneous generator problems | U1-Forced - Immediate | 300-Gas Turbine/Jet Engine (Simple Cycle Operation)
4899 | Other miscellaneous generator problems | Generator | Miscellaneous (Generator) | U1 | Forced - Immediate | 2019 | Gas | GG | 300 | Gas Turbine/Jet Engine (Simple Cycle Operation) | WECC | Summer | 180 | 80 | 1 | 1 | 4899-Other miscellaneous generator problems | U1-Forced - Immediate | 300-Gas Turbine/Jet Engine (Simple Cycle Operation)
4899 | Other miscellaneous generator problems | Generator | Miscellaneous (Generator) | U1 | Forced - Immediate | 2019 | Oil | DI | 300 | Gas Turbine/Jet Engine (Simple Cycle Operation) | RFC | Summer | 178578 | 54 | 1 | 1 | 4899-Other miscellaneous generator problems | U1-Forced - Immediate | 300-Gas Turbine/Jet Engine (Simple Cycle Operation)
4899 | Other miscellaneous generator problems | Generator | Miscellaneous (Generator) | D1 | Forced - Immediate | 2019 | Oil | DI | 300 | Gas Turbine/Jet Engine (Simple Cycle Operation) | NPCC | Winter | 31.2666 | 28 | 1 | 1 | 4899-Other miscellaneous generator problems | D1-Forced - Immediate | 300-Gas Turbine/Jet Engine (Simple Cycle Operation)
4899 | Other miscellaneous generator problems | Generator | Miscellaneous (Generator) | U1 | Forced - Immediate | 2019 | Gas | GG | 300 | Gas Turbine/Jet Engine (Simple Cycle Operation) | MRO | Off-Peak | 66.795 | 65.7 | 1 | 1 | 4899-Other miscellaneous generator problems | U1-Forced - Immediate | 300-Gas Turbine/Jet Engine (Simple Cycle Operation)
4899 | Other miscellaneous generator problems | Generator | Miscellaneous (Generator) | U1 | Forced - Immediate | 2019 | Gas | GG | 300 | Gas Turbine/Jet Engine (Simple Cycle Operation) | WECC | Off-Peak | 377968.25 | 55 | 1 | 1 | 4899-Other miscellaneous generator problems | U1-Forced - Immediate | 300-Gas Turbine/Jet Engine (Simple Cycle Operation)
4899 | Other miscellaneous generator problems | Generator | Miscellaneous (Generator) | U1 | Forced - Immediate | 2019 | Gas | GG | 300 | Gas Turbine/Jet Engine (Simple Cycle Operation) | MRO | Summer | 455.9466 | 82.4 | 1 | 1 | 4899-Other miscellaneous generator problems | U1-Forced - Immediate | 300-Gas Turbine/Jet Engine (Simple Cycle Operation)
4899 | Other miscellaneous generator problems | Generator | Miscellaneous (Generator) | U1 | Forced - Immediate | 2019 | Oil | DI | 300 | Gas Turbine/Jet Engine (Simple Cycle Operation) | RFC | Off-Peak | 306 | 17 | 1 | 1 | 4899-Other miscellaneous generator problems | U1-Forced - Immediate | 300-Gas Turbine/Jet Engine (Simple Cycle Operation)
4899 | Other miscellaneous generator problems | Generator | Miscellaneous (Generator) | U1 | Forced - Immediate | 2019 | Oil | DI | 300 | Gas Turbine/Jet Engine (Simple Cycle Operation) | RFC | Summer | 336.3167 | 17 | 1 | 1 | 4899-Other miscellaneous generator problems | U1-Forced - Immediate | 300-Gas Turbine/Jet Engine (Simple Cycle Operation)
4899 | Other miscellaneous generator problems | Generator | Miscellaneous (Generator) | D1 | Forced - Immediate | 2019 | Gas | GG | 300 | Gas Turbine/Jet Engine (Simple Cycle Operation) | NPCC | Summer | 4.42 | 7.8 | 1 | 1 | 4899-Other miscellaneous generator problems | D1-Forced - Immediate | 300-Gas Turbine/Jet Engine (Simple Cycle Operation)
4899 | Other miscellaneous generator problems | Generator | Miscellaneous (Generator) | SF | Startup Failure | 2019 | Gas | GG | 300 | Gas Turbine/Jet Engine (Simple Cycle Operation) | RFC | Summer | 90.6666 | 80 | 1 | 1 | 4899-Other miscellaneous generator problems | SF-Startup Failure | 300-Gas Turbine/Jet Engine (Simple Cycle Operation)
4899 | Other miscellaneous generator problems | Generator | Miscellaneous (Generator) | U1 | Forced - Immediate | 2019 | Gas | GG | 300 | Gas Turbine/Jet Engine (Simple Cycle Operation) | NPCC | Summer | 5.0166 | 60.2 | 1 | 1 | 4899-Other miscellaneous generator problems | U1-Forced - Immediate | 300-Gas Turbine/Jet Engine (Simple Cycle Operation)
4899 | Other miscellaneous generator problems | Generator | Miscellaneous (Generator) | U1 | Forced - Immediate | 2019 | Gas | GG | 300 | Gas Turbine/Jet Engine (Simple Cycle Operation) | WECC | Summer | 37.1 | 42 | 1 | 1 | 4899-Other miscellaneous generator problems | U1-Forced - Immediate | 300-Gas Turbine/Jet Engine (Simple Cycle Operation)
4899 | Other miscellaneous generator problems | Generator | Miscellaneous (Generator) | U1 | Forced - Immediate | 2019 | Gas | GG | 300 | Gas Turbine/Jet Engine (Simple Cycle Operation) | MRO | Summer | 127.02 | 65.7 | 1 | 1 | 4899-Other miscellaneous generator problems | U1-Forced - Immediate | 300-Gas Turbine/Jet Engine (Simple Cycle Operation)
4899 | Other miscellaneous generator problems | Generator | Miscellaneous (Generator) | U1 | Forced - Immediate | 2019 | Gas | GG | 300 | Gas Turbine/Jet Engine (Simple Cycle Operation) | SERC | Winter | 2550 | 85 | 1 | 1 | 4899-Other miscellaneous generator problems | U1-Forced - Immediate | 300-Gas Turbine/Jet Engine (Simple Cycle Operation)
4899 | Other miscellaneous generator problems | Generator | Miscellaneous (Generator) | D1 | Forced - Immediate | 2019 | Oil | DI | 300 | Gas Turbine/Jet Engine (Simple Cycle Operation) | RFC | Off-Peak | 28.0792 | 14.65 | 1 | 1 | 4899-Other miscellaneous generator problems | D1-Forced - Immediate | 300-Gas Turbine/Jet Engine (Simple Cycle Operation)
4899 | Other miscellaneous generator problems | Generator | Miscellaneous (Generator) | U1 | Forced - Immediate | 2019 | Gas | GG | 300 | Gas Turbine/Jet Engine (Simple Cycle Operation) | RFC | Summer | 1843.3599 | 168.6 | 1 | 1 | 4899-Other miscellaneous generator problems | U1-Forced - Immediate | 300-Gas Turbine/Jet Engine (Simple Cycle Operation)
4899 | Other miscellaneous generator problems | Generator | Miscellaneous (Generator) | U1 | Forced - Immediate | 2019 | Gas | GG | 300 | Gas Turbine/Jet Engine (Simple Cycle Operation) | WECC | Winter | 154.1666 | 37 | 1 | 1 | 4899-Other miscellaneous generator problems | U1-Forced - Immediate | 300-Gas Turbine/Jet Engine (Simple Cycle Operation)
4899 | Other miscellaneous generator problems | Generator | Miscellaneous (Generator) | U2 | Forced - Delayed | 2019 | Gas | GG | 300 | Gas Turbine/Jet Engine (Simple Cycle Operation) | SERC | Off-Peak | 4250.4 | 231 | 1 | 1 | 4899-Other miscellaneous generator problems | U2-Forced - Delayed | 300-Gas Turbine/Jet Engine (Simple Cycle Operation)
4899 | Other miscellaneous generator problems | Generator | Miscellaneous (Generator) | U1 | Forced - Immediate | 2019 | Gas | GG | 300 | Gas Turbine/Jet Engine (Simple Cycle Operation) | MRO | Off-Peak | 15.33 | 65.7 | 1 | 1 | 4899-Other miscellaneous generator problems | U1-Forced - Immediate | 300-Gas Turbine/Jet Engine (Simple Cycle Operation)
4899 | Other miscellaneous generator problems | Generator | Miscellaneous (Generator) | U1 | Forced - Immediate | 2019 | Gas | GG | 300 | Gas Turbine/Jet Engine (Simple Cycle Operation) | MRO | Off-Peak | 4250 | 85 | 1 | 1 | 4899-Other miscellaneous generator problems | U1-Forced - Immediate | 300-Gas Turbine/Jet Engine (Simple Cycle Operation)
4899 | Other miscellaneous generator problems | Generator | Miscellaneous (Generator) | U1 | Forced - Immediate | 2019 | Gas | GG | 300 | Gas Turbine/Jet Engine (Simple Cycle Operation) | SERC | Off-Peak | 4998.6067 | 18.8 | 1 | 1 | 4899-Other miscellaneous generator problems | U1-Forced - Immediate | 300-Gas Turbine/Jet Engine (Simple Cycle Operation)
4899 | Other miscellaneous generator problems | Generator | Miscellaneous (Generator) | U1 | Forced - Immediate | 2019 | Gas | GG | 300 | Gas Turbine/Jet Engine (Simple Cycle Operation) | WECC | Summer | 1443.75 | 55 | 1 | 1 | 4899-Other miscellaneous generator problems | U1-Forced - Immediate | 300-Gas Turbine/Jet Engine (Simple Cycle Operation)
4899 | Other miscellaneous generator problems | Generator | Miscellaneous (Generator) | SF | Startup Failure | 2019 | Gas | GG | 300 | Gas Turbine/Jet Engine (Simple Cycle Operation) | MRO | Summer | 156581.1 | 162 | 1 | 1 | 4899-Other miscellaneous generator problems | SF-Startup Failure | 300-Gas Turbine/Jet Engine (Simple Cycle Operation)
4899 | Other miscellaneous generator problems | Generator | Miscellaneous (Generator) | U1 | Forced - Immediate | 2019 | Gas | GG | 300 | Gas Turbine/Jet Engine (Simple Cycle Operation) | SERC | Off-Peak | 1072.1333 | 44 | 1 | 1 | 4899-Other miscellaneous generator problems | U1-Forced - Immediate | 300-Gas Turbine/Jet Engine (Simple Cycle Operation)
4899 | Other miscellaneous generator problems | Generator | Miscellaneous (Generator) | U1 | Forced - Immediate | 2019 | Gas | GG | 300 | Gas Turbine/Jet Engine (Simple Cycle Operation) | MRO | Summer | 106.215 | 65.7 | 1 | 1 | 4899-Other miscellaneous generator problems | U1-Forced - Immediate | 300-Gas Turbine/Jet Engine (Simple Cycle Operation)
4899 | Other miscellaneous generator problems | Generator | Miscellaneous (Generator) | U1 | Forced - Immediate | 2019 | Gas | GG | 300 | Gas Turbine/Jet Engine (Simple Cycle Operation) | MRO | Summer | 122.64 | 65.7 | 1 | 1 | 4899-Other miscellaneous generator problems | U1-Forced - Immediate | 300-Gas Turbine/Jet Engine (Simple Cycle Operation)
4899 | Other miscellaneous generator problems | Generator | Miscellaneous (Generator) | U1 | Forced - Immediate | 2019 | Gas | GG | 300 | Gas Turbine/Jet Engine (Simple Cycle Operation) | WECC | Summer | 26389.3333 | 20 | 1 | 1 | 4899-Other miscellaneous generator problems | U1-Forced - Immediate | 300-Gas Turbine/Jet Engine (Simple Cycle Operation)
4899 | Other miscellaneous generator problems | Generator | Miscellaneous (Generator) | U1 | Forced - Immediate | 2019 | Gas | GG | 300 | Gas Turbine/Jet Engine (Simple Cycle Operation) | WECC | Winter | 46.02 | 53.1 | 1 | 1 | 4899-Other miscellaneous generator problems | U1-Forced - Immediate | 300-Gas Turbine/Jet Engine (Simple Cycle Operation)
4899 | Other miscellaneous generator problems | Generator | Miscellaneous (Generator) | U1 | Forced - Immediate | 2019 | Gas | GG | 300 | Gas Turbine/Jet Engine (Simple Cycle Operation) | SERC | Winter | 414 | 120 | 1 | 1 | 4899-Other miscellaneous generator problems | U1-Forced - Immediate | 300-Gas Turbine/Jet Engine (Simple Cycle Operation)
4899 | Other miscellaneous generator problems | Generator | Miscellaneous (Generator) | U1 | Forced - Immediate | 2019 | Gas | GG | 300 | Gas Turbine/Jet Engine (Simple Cycle Operation) | RFC | Winter | 6603.6667 | 20 | 1 | 1 | 4899-Other miscellaneous generator problems | U1-Forced - Immediate | 300-Gas Turbine/Jet Engine (Simple Cycle Operation)
4899 | Other miscellaneous generator problems | Generator | Miscellaneous (Generator) | D1 | Forced - Immediate | 2019 | Gas | GG | 400 | Internal Combustion/Reciprocating Engines | MRO | Off-Peak | 6.6 | 18 | 1 | 1 | 4899-Other miscellaneous generator problems | D1-Forced - Immediate | 400-Internal Combustion/Reciprocating Engines
4899 | Other miscellaneous generator problems | Generator | Miscellaneous (Generator) | D1 | Forced - Immediate | 2019 | Gas | GG | 400 | Internal Combustion/Reciprocating Engines | MRO | Off-Peak | 12.9 | 18 | 1 | 1 | 4899-Other miscellaneous generator problems | D1-Forced - Immediate | 400-Internal Combustion/Reciprocating Engines
4899 | Other miscellaneous generator problems | Generator | Miscellaneous (Generator) | D1 | Forced - Immediate | 2019 | Gas | GG | 400 | Internal Combustion/Reciprocating Engines | MRO | Off-Peak | 117.6 | 18 | 1 | 1 | 4899-Other miscellaneous generator problems | D1-Forced - Immediate | 400-Internal Combustion/Reciprocating Engines
4899 | Other miscellaneous generator problems | Generator | Miscellaneous (Generator) | D1 | Forced - Immediate | 2019 | Gas | GG | 400 | Internal Combustion/Reciprocating Engines | MRO | Off-Peak | 7.5 | 18 | 1 | 1 | 4899-Other miscellaneous generator problems | D1-Forced - Immediate | 400-Internal Combustion/Reciprocating Engines
4899 | Other miscellaneous generator problems | Generator | Miscellaneous (Generator) | U1 | Forced - Immediate | 2019 | Hydro | WA | 500 | Pumped Storage/Hydro | WECC | Off-Peak | 94.4 | 32 | 1 | 1 | 4899-Other miscellaneous generator problems | U1-Forced - Immediate | 500-Pumped Storage/Hydro
4899 | Other miscellaneous generator problems | Generator | Miscellaneous (Generator) | U1 | Forced - Immediate | 2019 | Hydro | WA | 500 | Pumped Storage/Hydro | WECC | Off-Peak | 108.373 | 87.87 | 1 | 1 | 4899-Other miscellaneous generator problems | U1-Forced - Immediate | 500-Pumped Storage/Hydro
4899 | Other miscellaneous generator problems | Generator | Miscellaneous (Generator) | U1 | Forced - Immediate | 2019 | Hydro | WA | 500 | Pumped Storage/Hydro | WECC | Summer | 22.2343 | 51.31 | 1 | 1 | 4899-Other miscellaneous generator problems | U1-Forced - Immediate | 500-Pumped Storage/Hydro
4899 | Other miscellaneous generator problems | Generator | Miscellaneous (Generator) | U1 | Forced - Immediate | 2019 | Hydro | WA | 500 | Pumped Storage/Hydro | NPCC | Summer | 28.95 | 48.25 | 1 | 1 | 4899-Other miscellaneous generator problems | U1-Forced - Immediate | 500-Pumped Storage/Hydro
4899 | Other miscellaneous generator problems | Generator | Miscellaneous (Generator) | U1 | Forced - Immediate | 2019 | Hydro | WA | 500 | Pumped Storage/Hydro | WECC | Summer | 81.0133 | 78.4 | 1 | 1 | 4899-Other miscellaneous generator problems | U1-Forced - Immediate | 500-Pumped Storage/Hydro
4899 | Other miscellaneous generator problems | Generator | Miscellaneous (Generator) | U1 | Forced - Immediate | 2019 | Hydro | WA | 500 | Pumped Storage/Hydro | WECC | Summer | 88.8533 | 78.4 | 1 | 1 | 4899-Other miscellaneous generator problems | U1-Forced - Immediate | 500-Pumped Storage/Hydro
4899 | Other miscellaneous generator problems | Generator | Miscellaneous (Generator) | U1 | Forced - Immediate | 2019 | Hydro | WA | 500 | Pumped Storage/Hydro | WECC | Summer | 447.0433 | 68.6 | 1 | 1 | 4899-Other miscellaneous generator problems | U1-Forced - Immediate | 500-Pumped Storage/Hydro
4899 | Other miscellaneous generator problems | Generator | Miscellaneous (Generator) | U1 | Forced - Immediate | 2019 | Hydro | WA | 500 | Pumped Storage/Hydro | WECC | Summer | 728.3333 | 95 | 1 | 1 | 4899-Other miscellaneous generator problems | U1-Forced - Immediate | 500-Pumped Storage/Hydro
4899 | Other miscellaneous generator problems | Generator | Miscellaneous (Generator) | U1 | Forced - Immediate | 2019 | Hydro | WA | 500 | Pumped Storage/Hydro | WECC | Summer | 992.75 | 47.5 | 1 | 1 | 4899-Other miscellaneous generator problems | U1-Forced - Immediate | 500-Pumped Storage/Hydro
4899 | Other miscellaneous generator problems | Generator | Miscellaneous (Generator) | SF | Startup Failure | 2019 | Hydro | WA | 500 | Pumped Storage/Hydro | NPCC | Off-Peak | 36.5175 | 48.69 | 1 | 1 | 4899-Other miscellaneous generator problems | SF-Startup Failure | 500-Pumped Storage/Hydro
4899 | Other miscellaneous generator problems | Generator | Miscellaneous (Generator) | SF | Startup Failure | 2019 | Hydro | WA | 500 | Pumped Storage/Hydro | NPCC | Off-Peak | 51.7546 | 48.52 | 1 | 1 | 4899-Other miscellaneous generator problems | SF-Startup Failure | 500-Pumped Storage/Hydro
4899 | Other miscellaneous generator problems | Generator | Miscellaneous (Generator) | U1 | Forced - Immediate | 2019 | Hydro | WA | 500 | Pumped Storage/Hydro | WECC | Off-Peak | 266.8866 | 186.2 | 1 | 1 | 4899-Other miscellaneous generator problems | U1-Forced - Immediate | 500-Pumped Storage/Hydro
4899 | Other miscellaneous generator problems | Generator | Miscellaneous (Generator) | U1 | Forced - Immediate | 2019 | Hydro | WA | 500 | Pumped Storage/Hydro | WECC | Off-Peak | 15109.6 | 404 | 1 | 1 | 4899-Other miscellaneous generator problems | U1-Forced - Immediate | 500-Pumped Storage/Hydro
4899 | Other miscellaneous generator problems | Generator | Miscellaneous (Generator) | U1 | Forced - Immediate | 2019 | Hydro | WA | 500 | Pumped Storage/Hydro | NPCC | Winter | 253.0665 | 292 | 1 | 1 | 4899-Other miscellaneous generator problems | U1-Forced - Immediate | 500-Pumped Storage/Hydro
4899 | Other miscellaneous generator problems | Generator | Miscellaneous (Generator) | D1 | Forced - Immediate | 2019 | Hydro | WA | 500 | Pumped Storage/Hydro | NPCC | Off-Peak | 187.625 | 118.5 | 1 | 1 | 4899-Other miscellaneous generator problems | D1-Forced - Immediate | 500-Pumped Storage/Hydro
4899 | Other miscellaneous generator problems | Generator | Miscellaneous (Generator) | SF | Startup Failure | 2019 | Hydro | WA | 500 | Pumped Storage/Hydro | WECC | Winter | 15.05 | 43 | 1 | 1 | 4899-Other miscellaneous generator problems | SF-Startup Failure | 500-Pumped Storage/Hydro
4899 | Other miscellaneous generator problems | Generator | Miscellaneous (Generator) | SF | Startup Failure | 2019 | Hydro | WA | 500 | Pumped Storage/Hydro | SERC | Winter | 132.3 | 81 | 1 | 1 | 4899-Other miscellaneous generator problems | SF-Startup Failure | 500-Pumped Storage/Hydro
4899 | Other miscellaneous generator problems | Generator | Miscellaneous (Generator) | U1 | Forced - Immediate | 2019 | Hydro | WA | 500 | Pumped Storage/Hydro | RFC | Off-Peak | 1833.6 | 382 | 1 | 1 | 4899-Other miscellaneous generator problems | U1-Forced - Immediate | 500-Pumped Storage/Hydro
4899 | Other miscellaneous generator problems | Generator | Miscellaneous (Generator) | U1 | Forced - Immediate | 2019 | Hydro | WA | 500 | Pumped Storage/Hydro | WECC | Off-Peak | 1908.55 | 186.2 | 1 | 1 | 4899-Other miscellaneous generator problems | U1-Forced - Immediate | 500-Pumped Storage/Hydro
4899 | Other miscellaneous generator problems | Generator | Miscellaneous (Generator) | U1 | Forced - Immediate | 2019 | Hydro | WA | 500 | Pumped Storage/Hydro | WECC | Off-Peak | 14449.2832 | 127.4 | 1 | 1 | 4899-Other miscellaneous generator problems | U1-Forced - Immediate | 500-Pumped Storage/Hydro
4899 | Other miscellaneous generator problems | Generator | Miscellaneous (Generator) | U1 | Forced - Immediate | 2019 | Hydro | WA | 500 | Pumped Storage/Hydro | WECC | Off-Peak | 194833.8 | 88.2 | 1 | 1 | 4899-Other miscellaneous generator problems | U1-Forced - Immediate | 500-Pumped Storage/Hydro
4899 | Other miscellaneous generator problems | Generator | Miscellaneous (Generator) | U1 | Forced - Immediate | 2019 | Hydro | WA | 500 | Pumped Storage/Hydro | MRO | Summer | 91.6666 | 55 | 1 | 1 | 4899-Other miscellaneous generator problems | U1-Forced - Immediate | 500-Pumped Storage/Hydro
4899 | Other miscellaneous generator problems | Generator | Miscellaneous (Generator) | U1 | Forced - Immediate | 2019 | Hydro | WA | 500 | Pumped Storage/Hydro | WECC | Summer | 273.0932 | 186.2 | 1 | 1 | 4899-Other miscellaneous generator problems | U1-Forced - Immediate | 500-Pumped Storage/Hydro
4899 | Other miscellaneous generator problems | Generator | Miscellaneous (Generator) | U1 | Forced - Immediate | 2019 | Hydro | WA | 500 | Pumped Storage/Hydro | NPCC | Summer | 1544.625 | 22.5 | 1 | 1 | 4899-Other miscellaneous generator problems | U1-Forced - Immediate | 500-Pumped Storage/Hydro
4899 | Other miscellaneous generator problems | Generator | Miscellaneous (Generator) | U1 | Forced - Immediate | 2019 | Hydro | WA | 500 | Pumped Storage/Hydro | SERC | Winter | 95.7375 | 51.75 | 1 | 1 | 4899-Other miscellaneous generator problems | U1-Forced - Immediate | 500-Pumped Storage/Hydro
4899 | Other miscellaneous generator problems | Generator | Miscellaneous (Generator) | U1 | Forced - Immediate | 2019 | Hydro | WA | 500 | Pumped Storage/Hydro | WECC | Winter | 805.07 | 51.94 | 1 | 1 | 4899-Other miscellaneous generator problems | U1-Forced - Immediate | 500-Pumped Storage/Hydro
4899 | Other miscellaneous generator problems | Generator | Miscellaneous (Generator) | D1 | Forced - Immediate | 2019 | Hydro | WA | 500 | Pumped Storage/Hydro | NPCC | Off-Peak | 1408.175 | 118.5 | 1 | 1 | 4899-Other miscellaneous generator problems | D1-Forced - Immediate | 500-Pumped Storage/Hydro
4899 | Other miscellaneous generator problems | Generator | Miscellaneous (Generator) | SF | Startup Failure | 2019 | Hydro | WA | 500 | Pumped Storage/Hydro | NPCC | Off-Peak | 51.1245 | 48.69 | 1 | 1 | 4899-Other miscellaneous generator problems | SF-Startup Failure | 500-Pumped Storage/Hydro
4899 | Other miscellaneous generator problems | Generator | Miscellaneous (Generator) | SF | Startup Failure | 2019 | Hydro | WA | 500 | Pumped Storage/Hydro | WECC | Off-Peak | 2044.4419 | 87.87 | 1 | 1 | 4899-Other miscellaneous generator problems | SF-Startup Failure | 500-Pumped Storage/Hydro
4899 | Other miscellaneous generator problems | Generator | Miscellaneous (Generator) | SF | Startup Failure | 2019 | Hydro | WA | 500 | Pumped Storage/Hydro | WECC | Summer | 2802.2498 | 305.7 | 1 | 1 | 4899-Other miscellaneous generator problems | SF-Startup Failure | 500-Pumped Storage/Hydro
4899 | Other miscellaneous generator problems | Generator | Miscellaneous (Generator) | U1 | Forced - Immediate | 2019 | Hydro | WA | 500 | Pumped Storage/Hydro | SERC | Off-Peak | 111.12 | 37.04 | 1 | 1 | 4899-Other miscellaneous generator problems | U1-Forced - Immediate | 500-Pumped Storage/Hydro
4899 | Other miscellaneous generator problems | Generator | Miscellaneous (Generator) | U1 | Forced - Immediate | 2019 | Hydro | WA | 500 | Pumped Storage/Hydro | WECC | Off-Peak | 552.3932 | 186.2 | 1 | 1 | 4899-Other miscellaneous generator problems | U1-Forced - Immediate | 500-Pumped Storage/Hydro
4899 | Other miscellaneous generator problems | Generator | Miscellaneous (Generator) | U1 | Forced - Immediate | 2019 | Hydro | WA | 500 | Pumped Storage/Hydro | WECC | Off-Peak | 104108.3332 | 155 | 1 | 1 | 4899-Other miscellaneous generator problems | U1-Forced - Immediate | 500-Pumped Storage/Hydro
4899 | Other miscellaneous generator problems | Generator | Miscellaneous (Generator) | U1 | Forced - Immediate | 2019 | Hydro | WA | 500 | Pumped Storage/Hydro | WECC | Summer | 58.3333 | 35 | 1 | 1 | 4899-Other miscellaneous generator problems | U1-Forced - Immediate | 500-Pumped Storage/Hydro
4899 | Other miscellaneous generator problems | Generator | Miscellaneous (Generator) | U1 | Forced - Immediate | 2019 | Hydro | WA | 500 | Pumped Storage/Hydro | WECC | Summer | 83.6266 | 78.4 | 1 | 1 | 4899-Other miscellaneous generator problems | U1-Forced - Immediate | 500-Pumped Storage/Hydro
4899 | Other miscellaneous generator problems | Generator | Miscellaneous (Generator) | U1 | Forced - Immediate | 2019 | Hydro | WA | 500 | Pumped Storage/Hydro | WECC | Summer | 134.927 | 75.66 | 1 | 1 | 4899-Other miscellaneous generator problems | U1-Forced - Immediate | 500-Pumped Storage/Hydro
4899 | Other miscellaneous generator problems | Generator | Miscellaneous (Generator) | U1 | Forced - Immediate | 2019 | Hydro | WA | 500 | Pumped Storage/Hydro | WECC | Summer | 378.6066 | 186.2 | 1 | 1 | 4899-Other miscellaneous generator problems | U1-Forced - Immediate | 500-Pumped Storage/Hydro
4899 | Other miscellaneous generator problems | Generator | Miscellaneous (Generator) | U1 | Forced - Immediate | 2019 | Hydro | WA | 500 | Pumped Storage/Hydro | SERC | Summer | 5531.5831 | 404.75 | 1 | 1 | 4899-Other miscellaneous generator problems | U1-Forced - Immediate | 500-Pumped Storage/Hydro
4899 | Other miscellaneous generator problems | Generator | Miscellaneous (Generator) | U1 | Forced - Immediate | 2019 | Hydro | WA | 500 | Pumped Storage/Hydro | WECC | Summer | 62042.82 | 88.2 | 1 | 1 | 4899-Other miscellaneous generator problems | U1-Forced - Immediate | 500-Pumped Storage/Hydro
4899 | Other miscellaneous generator problems | Generator | Miscellaneous (Generator) | D1 | Forced - Immediate | 2019 | Hydro | WA | 500 | Pumped Storage/Hydro | NPCC | Winter | 125688.875 | 19.5 | 1 | 1 | 4899-Other miscellaneous generator problems | D1-Forced - Immediate | 500-Pumped Storage/Hydro
4899 | Other miscellaneous generator problems | Generator | Miscellaneous (Generator) | SF | Startup Failure | 2019 | Hydro | WA | 500 | Pumped Storage/Hydro | WECC | Off-Peak | 32.9666 | 43 | 1 | 1 | 4899-Other miscellaneous generator problems | SF-Startup Failure | 500-Pumped Storage/Hydro
4899 | Other miscellaneous generator problems | Generator | Miscellaneous (Generator) | U1 | Forced - Immediate | 2019 | Hydro | WA | 500 | Pumped Storage/Hydro | MRO | Off-Peak | 6.9 | 23 | 2 | 2 | 4899-Other miscellaneous generator problems | U1-Forced - Immediate | 500-Pumped Storage/Hydro
4899 | Other miscellaneous generator problems | Generator | Miscellaneous (Generator) | U1 | Forced - Immediate | 2019 | Hydro | WA | 500 | Pumped Storage/Hydro | WECC | Off-Peak | 774.1667 | 50 | 1 | 1 | 4899-Other miscellaneous generator problems | U1-Forced - Immediate | 500-Pumped Storage/Hydro
4899 | Other miscellaneous generator problems | Generator | Miscellaneous (Generator) | U1 | Forced - Immediate | 2019 | Hydro | WA | 500 | Pumped Storage/Hydro | WECC | Off-Peak | 2690.59 | 186.2 | 1 | 1 | 4899-Other miscellaneous generator problems | U1-Forced - Immediate | 500-Pumped Storage/Hydro
4899 | Other miscellaneous generator problems | Generator | Miscellaneous (Generator) | U1 | Forced - Immediate | 2019 | Hydro | WA | 500 | Pumped Storage/Hydro | WECC | Summer | 76.44 | 38.22 | 1 | 1 | 4899-Other miscellaneous generator problems | U1-Forced - Immediate | 500-Pumped Storage/Hydro
4899 | Other miscellaneous generator problems | Generator | Miscellaneous (Generator) | U1 | Forced - Immediate | 2019 | Hydro | WA | 500 | Pumped Storage/Hydro | SERC | Summer | 118 | 40 | 1 | 1 | 4899-Other miscellaneous generator problems | U1-Forced - Immediate | 500-Pumped Storage/Hydro
4899 | Other miscellaneous generator problems | Generator | Miscellaneous (Generator) | U1 | Forced - Immediate | 2019 | Hydro | WA | 500 | Pumped Storage/Hydro | SERC | Summer | 611.1313 | 502.3 | 1 | 1 | 4899-Other miscellaneous generator problems | U1-Forced - Immediate | 500-Pumped Storage/Hydro
4899 | Other miscellaneous generator problems | Generator | Miscellaneous (Generator) | U1 | Forced - Immediate | 2019 | Hydro | WA | 500 | Pumped Storage/Hydro | WECC | Winter | 3832.6166 | 127.4 | 1 | 1 | 4899-Other miscellaneous generator problems | U1-Forced - Immediate | 500-Pumped Storage/Hydro
4899 | Other miscellaneous generator problems | Generator | Miscellaneous (Generator) | SF | Startup Failure | 2019 | Hydro | WA | 500 | Pumped Storage/Hydro | WECC | Off-Peak | 5.8579 | 87.87 | 1 | 1 | 4899-Other miscellaneous generator problems | SF-Startup Failure | 500-Pumped Storage/Hydro
4899 | Other miscellaneous generator problems | Generator | Miscellaneous (Generator) | SF | Startup Failure | 2019 | Hydro | WA | 500 | Pumped Storage/Hydro | WECC | Off-Peak | 26.5166 | 43 | 1 | 1 | 4899-Other miscellaneous generator problems | SF-Startup Failure | 500-Pumped Storage/Hydro
4899 | Other miscellaneous generator problems | Generator | Miscellaneous (Generator) | SF | Startup Failure | 2019 | Hydro | WA | 500 | Pumped Storage/Hydro | NPCC | Winter | 97.9695 | 47.79 | 1 | 1 | 4899-Other miscellaneous generator problems | SF-Startup Failure | 500-Pumped Storage/Hydro
4899 | Other miscellaneous generator problems | Generator | Miscellaneous (Generator) | U1 | Forced - Immediate | 2019 | Hydro | WA | 500 | Pumped Storage/Hydro | WECC | Off-Peak | 555.4966 | 186.2 | 1 | 1 | 4899-Other miscellaneous generator problems | U1-Forced - Immediate | 500-Pumped Storage/Hydro
4899 | Other miscellaneous generator problems | Generator | Miscellaneous (Generator) | U1 | Forced - Immediate | 2019 | Hydro | WA | 500 | Pumped Storage/Hydro | NPCC | Off-Peak | 823.2226 | 48.52 | 1 | 1 | 4899-Other miscellaneous generator problems | U1-Forced - Immediate | 500-Pumped Storage/Hydro
4899 | Other miscellaneous generator problems | Generator | Miscellaneous (Generator) | U1 | Forced - Immediate | 2019 | Hydro | WA | 500 | Pumped Storage/Hydro | SERC | Off-Peak | 2580.4533 | 37.04 | 1 | 1 | 4899-Other miscellaneous generator problems | U1-Forced - Immediate | 500-Pumped Storage/Hydro
4899 | Other miscellaneous generator problems | Generator | Miscellaneous (Generator) | U1 | Forced - Immediate | 2019 | Hydro | WA | 500 | Pumped Storage/Hydro | WECC | Off-Peak | 8401.8364 | 87.87 | 1 | 1 | 4899-Other miscellaneous generator problems | U1-Forced - Immediate | 500-Pumped Storage/Hydro
4899 | Other miscellaneous generator problems | Generator | Miscellaneous (Generator) | U1 | Forced - Immediate | 2019 | Hydro | WA | 500 | Pumped Storage/Hydro | SERC | Summer | 63 | 21 | 1 | 1 | 4899-Other miscellaneous generator problems | U1-Forced - Immediate | 500-Pumped Storage/Hydro
4899 | Other miscellaneous generator problems | Generator | Miscellaneous (Generator) | U1 | Forced - Immediate | 2019 | Hydro | WA | 500 | Pumped Storage/Hydro | MRO | Summer | 10312.6666 | 31 | 1 | 1 | 4899-Other miscellaneous generator problems | U1-Forced - Immediate | 500-Pumped Storage/Hydro
4899 | Other miscellaneous generator problems | Generator | Miscellaneous (Generator) | SF | Startup Failure | 2019 | Hydro | WA | 500 | Pumped Storage/Hydro | WECC | Summer | 24.7998 | 51.31 | 1 | 1 | 4899-Other miscellaneous generator problems | SF-Startup Failure | 500-Pumped Storage/Hydro
4899 | Other miscellaneous generator problems | Generator | Miscellaneous (Generator) | SF | Startup Failure | 2019 | Hydro | WA | 500 | Pumped Storage/Hydro | NPCC | Winter | 1128.7253 | 107.84 | 1 | 1 | 4899-Other miscellaneous generator problems | SF-Startup Failure | 500-Pumped Storage/Hydro
4899 | Other miscellaneous generator problems | Generator | Miscellaneous (Generator) | U1 | Forced - Immediate | 2019 | Hydro | WA | 500 | Pumped Storage/Hydro | SERC | Off-Peak | 28 | 21 | 1 | 1 | 4899-Other miscellaneous generator problems | U1-Forced - Immediate | 500-Pumped Storage/Hydro
4899 | Other miscellaneous generator problems | Generator | Miscellaneous (Generator) | U1 | Forced - Immediate | 2019 | Hydro | WA | 500 | Pumped Storage/Hydro | WECC | Off-Peak | 3030.5 | 95 | 1 | 1 | 4899-Other miscellaneous generator problems | U1-Forced - Immediate | 500-Pumped Storage/Hydro
4899 | Other miscellaneous generator problems | Generator | Miscellaneous (Generator) | U1 | Forced - Immediate | 2019 | Hydro | WA | 500 | Pumped Storage/Hydro | WECC | Summer | 53.0203 | 51.31 | 1 | 1 | 4899-Other miscellaneous generator problems | U1-Forced - Immediate | 500-Pumped Storage/Hydro
4899 | Other miscellaneous generator problems | Generator | Miscellaneous (Generator) | U1 | Forced - Immediate | 2019 | Hydro | WA | 500 | Pumped Storage/Hydro | MRO | Summer | 77.5 | 31 | 1 | 1 | 4899-Other miscellaneous generator problems | U1-Forced - Immediate | 500-Pumped Storage/Hydro
4899 | Other miscellaneous generator problems | Generator | Miscellaneous (Generator) | U1 | Forced - Immediate | 2019 | Hydro | WA | 500 | Pumped Storage/Hydro | WECC | Summer | 783.4283 | 51.94 | 1 | 1 | 4899-Other miscellaneous generator problems | U1-Forced - Immediate | 500-Pumped Storage/Hydro
4899 | Other miscellaneous generator problems | Generator | Miscellaneous (Generator) | U1 | Forced - Immediate | 2019 | Hydro | WA | 500 | Pumped Storage/Hydro | MRO | Winter | 35.1166 | 43 | 1 | 1 | 4899-Other miscellaneous generator problems | U1-Forced - Immediate | 500-Pumped Storage/Hydro
4899 | Other miscellaneous generator problems | Generator | Miscellaneous (Generator) | U1 | Forced - Immediate | 2019 | Hydro | WA | 500 | Pumped Storage/Hydro | WECC | Winter | 9097.7565 | 60.27 | 1 | 1 | 4899-Other miscellaneous generator problems | U1-Forced - Immediate | 500-Pumped Storage/Hydro
4899 | Other miscellaneous generator problems | Generator | Miscellaneous (Generator) | D1 | Forced - Immediate | 2019 | Hydro | WA | 500 | Pumped Storage/Hydro | NPCC | Summer | 2019.8499 | 119.4 | 1 | 1 | 4899-Other miscellaneous generator problems | D1-Forced - Immediate | 500-Pumped Storage/Hydro
4899 | Other miscellaneous generator problems | Generator | Miscellaneous (Generator) | SF | Startup Failure | 2019 | Hydro | WA | 500 | Pumped Storage/Hydro | NPCC | Off-Peak | 17.7906 | 48.52 | 1 | 1 | 4899-Other miscellaneous generator problems | SF-Startup Failure | 500-Pumped Storage/Hydro
4899 | Other miscellaneous generator problems | Generator | Miscellaneous (Generator) | SF | Startup Failure | 2019 | Hydro | WA | 500 | Pumped Storage/Hydro | WECC | Off-Peak | 74.3995 | 51.31 | 1 | 1 | 4899-Other miscellaneous generator problems | SF-Startup Failure | 500-Pumped Storage/Hydro
4899 | Other miscellaneous generator problems | Generator | Miscellaneous (Generator) | U1 | Forced - Immediate | 2019 | Hydro | WA | 500 | Pumped Storage/Hydro | SERC | Off-Peak | 54 | 72 | 1 | 1 | 4899-Other miscellaneous generator problems | U1-Forced - Immediate | 500-Pumped Storage/Hydro
4899 | Other miscellaneous generator problems | Generator | Miscellaneous (Generator) | U1 | Forced - Immediate | 2019 | Hydro | WA | 500 | Pumped Storage/Hydro | NPCC | Off-Peak | 57.2363 | 110.78 | 1 | 1 | 4899-Other miscellaneous generator problems | U1-Forced - Immediate | 500-Pumped Storage/Hydro
4899 | Other miscellaneous generator problems | Generator | Miscellaneous (Generator) | U1 | Forced - Immediate | 2019 | Hydro | WA | 500 | Pumped Storage/Hydro | WECC | Off-Peak | 98.1167 | 50.75 | 1 | 1 | 4899-Other miscellaneous generator problems | U1-Forced - Immediate | 500-Pumped Storage/Hydro
4899 | Other miscellaneous generator problems | Generator | Miscellaneous (Generator) | U1 | Forced - Immediate | 2019 | Hydro | WA | 500 | Pumped Storage/Hydro | WECC | Off-Peak | 99.1993 | 51.31 | 1 | 1 | 4899-Other miscellaneous generator problems | U1-Forced - Immediate | 500-Pumped Storage/Hydro
4899 | Other miscellaneous generator problems | Generator | Miscellaneous (Generator) | U1 | Forced - Immediate | 2019 | Hydro | WA | 500 | Pumped Storage/Hydro | WECC | Off-Peak | 288.61 | 186.2 | 1 | 1 | 4899-Other miscellaneous generator problems | U1-Forced - Immediate | 500-Pumped Storage/Hydro
4899 | Other miscellaneous generator problems | Generator | Miscellaneous (Generator) | U1 | Forced - Immediate | 2019 | Hydro | WA | 500 | Pumped Storage/Hydro | WECC | Off-Peak | 5170.1532 | 186.2 | 1 | 1 | 4899-Other miscellaneous generator problems | U1-Forced - Immediate | 500-Pumped Storage/Hydro
4899 | Other miscellaneous generator problems | Generator | Miscellaneous (Generator) | U1 | Forced - Immediate | 2019 | Hydro | WA | 500 | Pumped Storage/Hydro | WECC | Summer | 3771.651 | 75.66 | 1 | 1 | 4899-Other miscellaneous generator problems | U1-Forced - Immediate | 500-Pumped Storage/Hydro
4899 | Other miscellaneous generator problems | Generator | Miscellaneous (Generator) | U1 | Forced - Immediate | 2019 | Hydro | WA | 500 | Pumped Storage/Hydro | WECC | Summer | 7435.3808 | 63.65 | 1 | 1 | 4899-Other miscellaneous generator problems | U1-Forced - Immediate | 500-Pumped Storage/Hydro
4899 | Other miscellaneous generator problems | Generator | Miscellaneous (Generator) | U1 | Forced - Immediate | 2019 | Hydro | WA | 500 | Pumped Storage/Hydro | WECC | Winter | 713.44 | 68.6 | 1 | 1 | 4899-Other miscellaneous generator problems | U1-Forced - Immediate | 500-Pumped Storage/Hydro
4899 | Other miscellaneous generator problems | Generator | Miscellaneous (Generator) | U1 | Forced - Immediate | 2019 | Other | WD | 650 | Fluidized Bed | NPCC | Off-Peak | 6318.1 | 67 | 1 | 1 | 4899-Other miscellaneous generator problems | U1-Forced - Immediate | 650-Fluidized Bed
4899 | Other miscellaneous generator problems | Generator | Miscellaneous (Generator) | U1 | Forced - Immediate | 2019 | Other | WD | 650 | Fluidized Bed | NPCC | Summer | 187.6 | 67 | 1 | 1 | 4899-Other miscellaneous generator problems | U1-Forced - Immediate | 650-Fluidized Bed
4899 | Other miscellaneous generator problems | Generator | Miscellaneous (Generator) | U1 | Forced - Immediate | 2019 | Other | WD | 650 | Fluidized Bed | NPCC | Summer | 672.2333 | 67 | 1 | 1 | 4899-Other miscellaneous generator problems | U1-Forced - Immediate | 650-Fluidized Bed
4899 | Other miscellaneous generator problems | Generator | Miscellaneous (Generator) | U1 | Forced - Immediate | 2019 | Other | WD | 650 | Fluidized Bed | NPCC | Summer | 5123.2666 | 67 | 1 | 1 | 4899-Other miscellaneous generator problems | U1-Forced - Immediate | 650-Fluidized Bed
4899 | Other miscellaneous generator problems | Generator | Miscellaneous (Generator) | U1 | Forced - Immediate | 2019 | Other | WD | 650 | Fluidized Bed | NPCC | Summer | 196.5333 | 67 | 1 | 1 | 4899-Other miscellaneous generator problems | U1-Forced - Immediate | 650-Fluidized Bed
4899 | Other miscellaneous generator problems | Generator | Miscellaneous (Generator) | D1 | Forced - Immediate | 2019 | Gas | GG | 800 | Miscellaneous | WECC | Off-Peak | 48.7666 | 266 | 1 | 1 | 4899-Other miscellaneous generator problems | D1-Forced - Immediate | 800-Miscellaneous
4899 | Other miscellaneous generator problems | Generator | Miscellaneous (Generator) | D1 | Forced - Immediate | 2019 | Gas | GG | 800 | Miscellaneous | WECC | Off-Peak | 55.8 | 279 | 1 | 1 | 4899-Other miscellaneous generator problems | D1-Forced - Immediate | 800-Miscellaneous
4899 | Other miscellaneous generator problems | Generator | Miscellaneous (Generator) | U1 | Forced - Immediate | 2019 | Gas | GG | 800 | Miscellaneous | WECC | Off-Peak | 193.9665 | 506 | 1 | 1 | 4899-Other miscellaneous generator problems | U1-Forced - Immediate | 800-Miscellaneous
4899 | Other miscellaneous generator problems | Generator | Miscellaneous (Generator) | D1 | Forced - Immediate | 2019 | Gas | GG | 800 | Miscellaneous | WECC | Summer | 465.5 | 266 | 1 | 1 | 4899-Other miscellaneous generator problems | D1-Forced - Immediate | 800-Miscellaneous
4899 | Other miscellaneous generator problems | Generator | Miscellaneous (Generator) | D1 | Forced - Immediate | 2019 | Coal | OS | 800 | Miscellaneous | RFC | Off-Peak | 81.5 | 16.3 | 1 | 1 | 4899-Other miscellaneous generator problems | D1-Forced - Immediate | 800-Miscellaneous
4899 | Other miscellaneous generator problems | Generator | Miscellaneous (Generator) | U1 | Forced - Immediate | 2019 | Gas | GG | 810 | Multi-boiler/Multi-turbine | RFC | Off-Peak | 27123.8332 | 138.8 | 1 | 1 | 4899-Other miscellaneous generator problems | U1-Forced - Immediate | 810-Multi-boiler/Multi-turbine
4899 | Other miscellaneous generator problems | Generator | Miscellaneous (Generator) | U1 | Forced - Immediate | 2019 | Waste Heat | WH | 850 | Combined Cycle Block | SERC | Summer | 1290.1332 | 328 | 1 | 1 | 4899-Other miscellaneous generator problems | U1-Forced - Immediate | 850-Combined Cycle Block
4899 | Other miscellaneous generator problems | Generator | Miscellaneous (Generator) | D1 | Forced - Immediate | 2019 | Gas | GG | 850 | Combined Cycle Block | WECC | Summer | 1251.25 | 275 | 1 | 1 | 4899-Other miscellaneous generator problems | D1-Forced - Immediate | 850-Combined Cycle Block
4899 | Other miscellaneous generator problems | Generator | Miscellaneous (Generator) | U1 | Forced - Immediate | 2019 | Gas | GG | 850 | Combined Cycle Block | NPCC | Off-Peak | 28.395 | 63.1 | 1 | 1 | 4899-Other miscellaneous generator problems | U1-Forced - Immediate | 850-Combined Cycle Block
4899 | Other miscellaneous generator problems | Generator | Miscellaneous (Generator) | D1 | Forced - Immediate | 2019 | Gas | GG | 850 | Combined Cycle Block | SERC | Winter | 2877.9 | 318 | 1 | 1 | 4899-Other miscellaneous generator problems | D1-Forced - Immediate | 850-Combined Cycle Block
4899 | Other miscellaneous generator problems | Generator | Miscellaneous (Generator) | U1 | Forced - Immediate | 2019 | Gas | GG | 850 | Combined Cycle Block | NPCC | Summer | 140.745 | 85.3 | 1 | 1 | 4899-Other miscellaneous generator problems | U1-Forced - Immediate | 850-Combined Cycle Block
4899 | Other miscellaneous generator problems | Generator | Miscellaneous (Generator) | U1 | Forced - Immediate | 2019 | Gas | GG | 850 | Combined Cycle Block | NPCC | Winter | 28093.92 | 342.4 | 1 | 1 | 4899-Other miscellaneous generator problems | U1-Forced - Immediate | 850-Combined Cycle Block
4899 | Other miscellaneous generator problems | Generator | Miscellaneous (Generator) | U1 | Forced - Immediate | 2019 | Gas | GG | 850 | Combined Cycle Block | SERC | Summer | 272.4665 | 244 | 1 | 1 | 4899-Other miscellaneous generator problems | U1-Forced - Immediate | 850-Combined Cycle Block
4899 | Other miscellaneous generator problems | Generator | Miscellaneous (Generator) | U1 | Forced - Immediate | 2019 | Gas | GG | 850 | Combined Cycle Block | NPCC | Winter | 100.1 | 78 | 1 | 1 | 4899-Other miscellaneous generator problems | U1-Forced - Immediate | 850-Combined Cycle Block
4899 | Other miscellaneous generator problems | Generator | Miscellaneous (Generator) | D1 | Forced - Immediate | 2019 | Gas | GG | 850 | Combined Cycle Block | RFC | Off-Peak | 4281.3331 | 380 | 1 | 1 | 4899-Other miscellaneous generator problems | D1-Forced - Immediate | 850-Combined Cycle Block
4899 | Other miscellaneous generator problems | Generator | Miscellaneous (Generator) | U1 | Forced - Immediate | 2019 | Gas | GG | 850 | Combined Cycle Block | SERC | Summer | 536.8 | 244 | 1 | 1 | 4899-Other miscellaneous generator problems | U1-Forced - Immediate | 850-Combined Cycle Block
4899 | Other miscellaneous generator problems | Generator | Miscellaneous (Generator) | D1 | Forced - Immediate | 2019 | Gas | GG | 851 | CC GT units | RFC | Winter | 210.7986 | 83.21 | 1 | 1 | 4899-Other miscellaneous generator problems | D1-Forced - Immediate | 851-CC GT units
4899 | Other miscellaneous generator problems | Generator | Miscellaneous (Generator) | SF | Startup Failure | 2019 | Gas | GG | 851 | CC GT units | SERC | Off-Peak | 117.1666 | 185 | 1 | 1 | 4899-Other miscellaneous generator problems | SF-Startup Failure | 851-CC GT units
4899 | Other miscellaneous generator problems | Generator | Miscellaneous (Generator) | SF | Startup Failure | 2019 | Gas | GG | 851 | CC GT units | TRE | Summer | 31.65 | 211 | 1 | 1 | 4899-Other miscellaneous generator problems | SF-Startup Failure | 851-CC GT units
4899 | Other miscellaneous generator problems | Generator | Miscellaneous (Generator) | U1 | Forced - Immediate | 2019 | Gas | GG | 851 | CC GT units | TRE | Summer | 98.4665 | 211 | 1 | 1 | 4899-Other miscellaneous generator problems | U1-Forced - Immediate | 851-CC GT units
4899 | Other miscellaneous generator problems | Generator | Miscellaneous (Generator) | SF | Startup Failure | 2019 | Gas | GG | 851 | CC GT units | SERC | Off-Peak | 532.9999 | 156 | 1 | 1 | 4899-Other miscellaneous generator problems | SF-Startup Failure | 851-CC GT units
4899 | Other miscellaneous generator problems | Generator | Miscellaneous (Generator) | U1 | Forced - Immediate | 2019 | Gas | GG | 851 | CC GT units | NPCC | Summer | 108.6499 | 159 | 1 | 1 | 4899-Other miscellaneous generator problems | U1-Forced - Immediate | 851-CC GT units
4899 | Other miscellaneous generator problems | Generator | Miscellaneous (Generator) | U1 | Forced - Immediate | 2019 | Gas | GG | 851 | CC GT units | WECC | Summer | 1140.025 | 46.5 | 1 | 1 | 4899-Other miscellaneous generator problems | U1-Forced - Immediate | 851-CC GT units
4899 | Other miscellaneous generator problems | Generator | Miscellaneous (Generator) | U1 | Forced - Immediate | 2019 | Gas | GG | 851 | CC GT units | SERC | Off-Peak | 83688.3332 | 149 | 1 | 1 | 4899-Other miscellaneous generator problems | U1-Forced - Immediate | 851-CC GT units
4899 | Other miscellaneous generator problems | Generator | Miscellaneous (Generator) | SF | Startup Failure | 2019 | Gas | GG | 851 | CC GT units | WECC | Summer | 59.675 | 46.5 | 1 | 1 | 4899-Other miscellaneous generator problems | SF-Startup Failure | 851-CC GT units
4899 | Other miscellaneous generator problems | Generator | Miscellaneous (Generator) | U1 | Forced - Immediate | 2019 | Gas | GG | 851 | CC GT units | WECC | Off-Peak | 2085 | 60 | 1 | 1 | 4899-Other miscellaneous generator problems | U1-Forced - Immediate | 851-CC GT units
4899 | Other miscellaneous generator problems | Generator | Miscellaneous (Generator) | U1 | Forced - Immediate | 2019 | Gas | GG | 851 | CC GT units | TRE | Summer | 1282.6666 | 65 | 1 | 1 | 4899-Other miscellaneous generator problems | U1-Forced - Immediate | 851-CC GT units
4899 | Other miscellaneous generator problems | Generator | Miscellaneous (Generator) | D1 | Forced - Immediate | 2019 | Gas | GG | 851 | CC GT units | RFC | Winter | 95.1703 | 53.87 | 1 | 1 | 4899-Other miscellaneous generator problems | D1-Forced - Immediate | 851-CC GT units
4899 | Other miscellaneous generator problems | Generator | Miscellaneous (Generator) | SF | Startup Failure | 2019 | Gas | GG | 851 | CC GT units | SERC | Off-Peak | 711 | 180 | 1 | 1 | 4899-Other miscellaneous generator problems | SF-Startup Failure | 851-CC GT units
4899 | Other miscellaneous generator problems | Generator | Miscellaneous (Generator) | U1 | Forced - Immediate | 2019 | Gas | GG | 851 | CC GT units | MRO | Off-Peak | 338.6009 | 172.17 | 1 | 1 | 4899-Other miscellaneous generator problems | U1-Forced - Immediate | 851-CC GT units
4899 | Other miscellaneous generator problems | Generator | Miscellaneous (Generator) | U1 | Forced - Immediate | 2019 | Gas | GG | 851 | CC GT units | MRO | Off-Peak | 1431.8804 | 172.17 | 1 | 1 | 4899-Other miscellaneous generator problems | U1-Forced - Immediate | 851-CC GT units
4899 | Other miscellaneous generator problems | Generator | Miscellaneous (Generator) | U1 | Forced - Immediate | 2019 | Gas | GG | 851 | CC GT units | MRO | Off-Peak | 18743.4 | 162 | 1 | 1 | 4899-Other miscellaneous generator problems | U1-Forced - Immediate | 851-CC GT units
4899 | Other miscellaneous generator problems | Generator | Miscellaneous (Generator) | U1 | Forced - Immediate | 2019 | Gas | GG | 851 | CC GT units | TRE | Summer | 144.0833 | 65 | 1 | 1 | 4899-Other miscellaneous generator problems | U1-Forced - Immediate | 851-CC GT units
4899 | Other miscellaneous generator problems | Generator | Miscellaneous (Generator) | SF | Startup Failure | 2019 | Gas | GG | 851 | CC GT units | SERC | Off-Peak | 397.8 | 156 | 1 | 1 | 4899-Other miscellaneous generator problems | SF-Startup Failure | 851-CC GT units
4899 | Other miscellaneous generator problems | Generator | Miscellaneous (Generator) | SF | Startup Failure | 2019 | Gas | GG | 851 | CC GT units | SERC | Winter | 1662.4999 | 285 | 1 | 1 | 4899-Other miscellaneous generator problems | SF-Startup Failure | 851-CC GT units
4899 | Other miscellaneous generator problems | Generator | Miscellaneous (Generator) | U1 | Forced - Immediate | 2019 | Gas | GG | 851 | CC GT units | SERC | Summer | 159778.3332 | 370 | 1 | 1 | 4899-Other miscellaneous generator problems | U1-Forced - Immediate | 851-CC GT units
4899 | Other miscellaneous generator problems | Generator | Miscellaneous (Generator) | U1 | Forced - Immediate | 2019 | Gas | GG | 851 | CC GT units | SERC | Winter | 3249.8332 | 185 | 1 | 1 | 4899-Other miscellaneous generator problems | U1-Forced - Immediate | 851-CC GT units
4899 | Other miscellaneous generator problems | Generator | Miscellaneous (Generator) | SF | Startup Failure | 2019 | Gas | GG | 851 | CC GT units | SERC | Winter | 1016.4998 | 285 | 1 | 1 | 4899-Other miscellaneous generator problems | SF-Startup Failure | 851-CC GT units
4899 | Other miscellaneous generator problems | Generator | Miscellaneous (Generator) | U1 | Forced - Immediate | 2019 | Gas | GG | 851 | CC GT units | MRO | Off-Peak | 522.2489 | 172.17 | 1 | 1 | 4899-Other miscellaneous generator problems | U1-Forced - Immediate | 851-CC GT units
4899 | Other miscellaneous generator problems | Generator | Miscellaneous (Generator) | U2 | Forced - Delayed | 2019 | Gas | GG | 851 | CC GT units | SERC | Summer | 16021.8333 | 217 | 1 | 1 | 4899-Other miscellaneous generator problems | U2-Forced - Delayed | 851-CC GT units
4899 | Other miscellaneous generator problems | Generator | Miscellaneous (Generator) | SF | Startup Failure | 2019 | Gas | GG | 851 | CC GT units | SERC | Summer | 294.4999 | 285 | 1 | 1 | 4899-Other miscellaneous generator problems | SF-Startup Failure | 851-CC GT units
4899 | Other miscellaneous generator problems | Generator | Miscellaneous (Generator) | SF | Startup Failure | 2019 | Gas | GG | 851 | CC GT units | SERC | Winter | 1464 | 183 | 1 | 1 | 4899-Other miscellaneous generator problems | SF-Startup Failure | 851-CC GT units
4899 | Other miscellaneous generator problems | Generator | Miscellaneous (Generator) | U1 | Forced - Immediate | 2019 | Gas | GG | 851 | CC GT units | RFC | Summer | 86.39 | 48.9 | 1 | 1 | 4899-Other miscellaneous generator problems | U1-Forced - Immediate | 851-CC GT units
4899 | Other miscellaneous generator problems | Generator | Miscellaneous (Generator) | U2 | Forced - Delayed | 2019 | Gas | GG | 851 | CC GT units | SERC | Winter | 11423.75 | 185 | 1 | 1 | 4899-Other miscellaneous generator problems | U2-Forced - Delayed | 851-CC GT units
4899 | Other miscellaneous generator problems | Generator | Miscellaneous (Generator) | D1 | Forced - Immediate | 2019 | Gas | GG | 852 | CC steam units | RFC | Summer | 21.2 | 12 | 1 | 1 | 4899-Other miscellaneous generator problems | D1-Forced - Immediate | 852-CC steam units
4899 | Other miscellaneous generator problems | Generator | Miscellaneous (Generator) | D1 | Forced - Immediate | 2019 | Waste Heat | WH | 852 | CC steam units | TRE | Summer | 1026.1333 | 52 | 1 | 1 | 4899-Other miscellaneous generator problems | D1-Forced - Immediate | 852-CC steam units
4899 | Other miscellaneous generator problems | Generator | Miscellaneous (Generator) | U1 | Forced - Immediate | 2019 | Waste Heat | WH | 852 | CC steam units | MRO | Off-Peak | 432.4 | 184 | 1 | 1 | 4899-Other miscellaneous generator problems | U1-Forced - Immediate | 852-CC steam units
4899 | Other miscellaneous generator problems | Generator | Miscellaneous (Generator) | D1 | Forced - Immediate | 2019 | Waste Heat | WH | 852 | CC steam units | WECC | Summer | 733.005 | 53.7 | 1 | 1 | 4899-Other miscellaneous generator problems | D1-Forced - Immediate | 852-CC steam units
4899 | Other miscellaneous generator problems | Generator | Miscellaneous (Generator) | U1 | Forced - Immediate | 2019 | Waste Heat | WH | 852 | CC steam units | WECC | Summer | 1530 | 200 | 1 | 1 | 4899-Other miscellaneous generator problems | U1-Forced - Immediate | 852-CC steam units
4899 | Other miscellaneous generator problems | Generator | Miscellaneous (Generator) | D1 | Forced - Immediate | 2019 | Waste Heat | WH | 852 | CC steam units | TRE | Summer | 328.4666 | 52 | 1 | 1 | 4899-Other miscellaneous generator problems | D1-Forced - Immediate | 852-CC steam units
4899 | Other miscellaneous generator problems | Generator | Miscellaneous (Generator) | D1 | Forced - Immediate | 2019 | Waste Heat | WH | 852 | CC steam units | SERC | Summer | 11739.4999 | 159 | 1 | 1 | 4899-Other miscellaneous generator problems | D1-Forced - Immediate | 852-CC steam units
4899 | Other miscellaneous generator problems | Generator | Miscellaneous (Generator) | U1 | Forced - Immediate | 2019 | Waste Heat | WH | 852 | CC steam units | MRO | Off-Peak | 1530.2665 | 184 | 1 | 1 | 4899-Other miscellaneous generator problems | U1-Forced - Immediate | 852-CC steam units
4899 | Other miscellaneous generator problems | Generator | Miscellaneous (Generator) | D1 | Forced - Immediate | 2019 | Gas | GG | 852 | CC steam units | RFC | Winter | 27.8255 | 19.19 | 1 | 1 | 4899-Other miscellaneous generator problems | D1-Forced - Immediate | 852-CC steam units
4899 | Other miscellaneous generator problems | Generator | Miscellaneous (Generator) | SF | Startup Failure | 2019 | Waste Heat | WH | 852 | CC steam units | SERC | Winter | 1200 | 150 | 1 | 1 | 4899-Other miscellaneous generator problems | SF-Startup Failure | 852-CC steam units
4899 | Other miscellaneous generator problems | Generator | Miscellaneous (Generator) | U1 | Forced - Immediate | 2019 | Gas | GG | 852 | CC steam units | RFC | Winter | 970.5333 | 232 | 1 | 1 | 4899-Other miscellaneous generator problems | U1-Forced - Immediate | 852-CC steam units
4899 | Other miscellaneous generator problems | Generator | Miscellaneous (Generator) | U1 | Forced - Immediate | 2019 | Gas | GG | 852 | CC steam units | RFC | Winter | 42.4999 | 150 | 1 | 1 | 4899-Other miscellaneous generator problems | U1-Forced - Immediate | 852-CC steam units
4899 | Other miscellaneous generator problems | Generator | Miscellaneous (Generator) | U1 | Forced - Immediate | 2019 | Waste Heat | WH | 852 | CC steam units | SERC | Off-Peak | 1235.25 | 405 | 1 | 1 | 4899-Other miscellaneous generator problems | U1-Forced - Immediate | 852-CC steam units
4899 | Other miscellaneous generator problems | Generator | Miscellaneous (Generator) | U1 | Forced - Immediate | 2019 | Gas | GG | 861 | CoG GT units | SERC | Off-Peak | 1685.0666 | 142 | 1 | 1 | 4899-Other miscellaneous generator problems | U1-Forced - Immediate | 861-CoG GT units
4899 | Other miscellaneous generator problems | Generator | Miscellaneous (Generator) | U1 | Forced - Immediate | 2019 | Gas | GG | 861 | CoG GT units | TRE | Summer | 872.6666 | 70 | 1 | 1 | 4899-Other miscellaneous generator problems | U1-Forced - Immediate | 861-CoG GT units
4899 | Other miscellaneous generator problems | Generator | Miscellaneous (Generator) | U1 | Forced - Immediate | 2019 | Gas | GG | 861 | CoG GT units | TRE | Winter | 40.5 | 90 | 1 | 1 | 4899-Other miscellaneous generator problems | U1-Forced - Immediate | 861-CoG GT units
4899 | Other miscellaneous generator problems | Generator | Miscellaneous (Generator) | U1 | Forced - Immediate | 2019 | Gas | GG | 861 | CoG GT units | TRE | Summer | 142.5 | 90 | 1 | 1 | 4899-Other miscellaneous generator problems | U1-Forced - Immediate | 861-CoG GT units
4899 | Other miscellaneous generator problems | Generator | Miscellaneous (Generator) | D1 | Forced - Immediate | 2019 | Gas | GG | 862 | CoG steam units | SERC | Off-Peak | 1245.9999 | 105 | 1 | 1 | 4899-Other miscellaneous generator problems | D1-Forced - Immediate | 862-CoG steam units
5000 | Inlet air ducts A | Gas Turbine | Inlet Air System and Compressors | D1 | Forced - Immediate | 2019 | Gas | GG | 300 | Gas Turbine/Jet Engine (Simple Cycle Operation) | NPCC | Summer | 293.618 | 17.94 | 1 | 1 | 5000-Inlet air ducts A | D1-Forced - Immediate | 300-Gas Turbine/Jet Engine (Simple Cycle Operation)
5000 | Inlet air ducts A | Gas Turbine | Inlet Air System and Compressors | U1 | Forced - Immediate | 2019 | Gas | GG | 300 | Gas Turbine/Jet Engine (Simple Cycle Operation) | WECC | Summer | 6081.1666 | 53.5 | 1 | 1 | 5000-Inlet air ducts A | U1-Forced - Immediate | 300-Gas Turbine/Jet Engine (Simple Cycle Operation)
5000 | Inlet air ducts A | Gas Turbine | Inlet Air System and Compressors | D1 | Forced - Immediate | 2019 | Gas | GG | 300 | Gas Turbine/Jet Engine (Simple Cycle Operation) | NPCC | Summer | 477.6 | 18 | 1 | 1 | 5000-Inlet air ducts A | D1-Forced - Immediate | 300-Gas Turbine/Jet Engine (Simple Cycle Operation)
5000 | Inlet air ducts A | Gas Turbine | Inlet Air System and Compressors | U1 | Forced - Immediate | 2019 | Gas | GG | 300 | Gas Turbine/Jet Engine (Simple Cycle Operation) | WECC | Off-Peak | 184.8 | 42 | 1 | 1 | 5000-Inlet air ducts A | U1-Forced - Immediate | 300-Gas Turbine/Jet Engine (Simple Cycle Operation)
5000 | Inlet air ducts A | Gas Turbine | Inlet Air System and Compressors | U1 | Forced - Immediate | 2019 | Gas | GG | 300 | Gas Turbine/Jet Engine (Simple Cycle Operation) | RFC | Off-Peak | 3032.3083 | 33.5 | 1 | 1 | 5000-Inlet air ducts A | U1-Forced - Immediate | 300-Gas Turbine/Jet Engine (Simple Cycle Operation)
5000 | Inlet air ducts A | Gas Turbine | Inlet Air System and Compressors | D1 | Forced - Immediate | 2019 | Gas | GG | 850 | Combined Cycle Block | SERC | Summer | 325.3333 | 160 | 1 | 1 | 5000-Inlet air ducts A | D1-Forced - Immediate | 850-Combined Cycle Block
5000 | Inlet air ducts A | Gas Turbine | Inlet Air System and Compressors | SF | Startup Failure | 2019 | Gas | GG | 850 | Combined Cycle Block | SERC | Summer | 441.4331 | 323 | 1 | 1 | 5000-Inlet air ducts A | SF-Startup Failure | 850-Combined Cycle Block
5000 | Inlet air ducts A | Gas Turbine | Inlet Air System and Compressors | D1 | Forced - Immediate | 2019 | Gas | GG | 851 | CC GT units | RFC | Winter | 2590.5 | 15.7 | 1 | 1 | 5000-Inlet air ducts A | D1-Forced - Immediate | 851-CC GT units
5000 | Inlet air ducts A | Gas Turbine | Inlet Air System and Compressors | D1 | Forced - Immediate | 2019 | Gas | GG | 851 | CC GT units | RFC | Winter | 2442 | 14.8 | 1 | 1 | 5000-Inlet air ducts A | D1-Forced - Immediate | 851-CC GT units
5000 | Inlet air ducts A | Gas Turbine | Inlet Air System and Compressors | D1 | Forced - Immediate | 2019 | Waste Heat | WH | 852 | CC steam units | TRE | Winter | 365.4 | 81.2 | 1 | 1 | 5000-Inlet air ducts A | D1-Forced - Immediate | 852-CC steam units
5000 | Inlet air ducts A | Gas Turbine | Inlet Air System and Compressors | U1 | Forced - Immediate | 2019 | Gas | GG | 861 | CoG GT units | TRE | Off-Peak | 162.9 | 181 | 1 | 1 | 5000-Inlet air ducts A | U1-Forced - Immediate | 861-CoG GT units
5000 | Inlet air ducts A | Gas Turbine | Inlet Air System and Compressors | U1 | Forced - Immediate | 2019 | Gas | GG | 861 | CoG GT units | TRE | Summer | 131604 | 120 | 1 | 1 | 5000-Inlet air ducts A | U1-Forced - Immediate | 861-CoG GT units
5001 | Inlet air vanes / nozzles | Gas Turbine | Inlet Air System and Compressors | D1 | Forced - Immediate | 2019 | Gas | GG | 300 | Gas Turbine/Jet Engine (Simple Cycle Operation) | RFC | Off-Peak | 233.3333 | 25 | 1 | 1 | 5001-Inlet air vanes / nozzles | D1-Forced - Immediate | 300-Gas Turbine/Jet Engine (Simple Cycle Operation)
5001 | Inlet air vanes / nozzles | Gas Turbine | Inlet Air System and Compressors | SF | Startup Failure | 2019 | Gas | GG | 300 | Gas Turbine/Jet Engine (Simple Cycle Operation) | SERC | Off-Peak | 226.1333 | 106 | 1 | 1 | 5001-Inlet air vanes / nozzles | SF-Startup Failure | 300-Gas Turbine/Jet Engine (Simple Cycle Operation)
5001 | Inlet air vanes / nozzles | Gas Turbine | Inlet Air System and Compressors | U1 | Forced - Immediate | 2019 | Gas | GG | 300 | Gas Turbine/Jet Engine (Simple Cycle Operation) | RFC | Summer | 6.6666 | 50 | 1 | 1 | 5001-Inlet air vanes / nozzles | U1-Forced - Immediate | 300-Gas Turbine/Jet Engine (Simple Cycle Operation)
5001 | Inlet air vanes / nozzles | Gas Turbine | Inlet Air System and Compressors | U1 | Forced - Immediate | 2019 | Gas | GG | 300 | Gas Turbine/Jet Engine (Simple Cycle Operation) | SERC | Summer | 363.8332 | 185 | 1 | 1 | 5001-Inlet air vanes / nozzles | U1-Forced - Immediate | 300-Gas Turbine/Jet Engine (Simple Cycle Operation)
5001 | Inlet air vanes / nozzles | Gas Turbine | Inlet Air System and Compressors | U1 | Forced - Immediate | 2019 | Gas | GG | 300 | Gas Turbine/Jet Engine (Simple Cycle Operation) | MRO | Summer | 8797.5999 | 168 | 1 | 1 | 5001-Inlet air vanes / nozzles | U1-Forced - Immediate | 300-Gas Turbine/Jet Engine (Simple Cycle Operation)
5001 | Inlet air vanes / nozzles | Gas Turbine | Inlet Air System and Compressors | U1 | Forced - Immediate | 2019 | Gas | GG | 300 | Gas Turbine/Jet Engine (Simple Cycle Operation) | MRO | Winter | 419.7666 | 98 | 1 | 1 | 5001-Inlet air vanes / nozzles | U1-Forced - Immediate | 300-Gas Turbine/Jet Engine (Simple Cycle Operation)
5001 | Inlet air vanes / nozzles | Gas Turbine | Inlet Air System and Compressors | SF | Startup Failure | 2019 | Gas | GG | 300 | Gas Turbine/Jet Engine (Simple Cycle Operation) | MRO | Off-Peak | 104.5333 | 49 | 1 | 1 | 5001-Inlet air vanes / nozzles | SF-Startup Failure | 300-Gas Turbine/Jet Engine (Simple Cycle Operation)
5001 | Inlet air vanes / nozzles | Gas Turbine | Inlet Air System and Compressors | SF | Startup Failure | 2019 | Gas | GG | 300 | Gas Turbine/Jet Engine (Simple Cycle Operation) | WECC | Summer | 11.5733 | 99.2 | 1 | 1 | 5001-Inlet air vanes / nozzles | SF-Startup Failure | 300-Gas Turbine/Jet Engine (Simple Cycle Operation)
5001 | Inlet air vanes / nozzles | Gas Turbine | Inlet Air System and Compressors | SF | Startup Failure | 2019 | Gas | GG | 300 | Gas Turbine/Jet Engine (Simple Cycle Operation) | SERC | Winter | 1497.6332 | 179 | 1 | 1 | 5001-Inlet air vanes / nozzles | SF-Startup Failure | 300-Gas Turbine/Jet Engine (Simple Cycle Operation)
5001 | Inlet air vanes / nozzles | Gas Turbine | Inlet Air System and Compressors | U1 | Forced - Immediate | 2019 | Gas | GG | 300 | Gas Turbine/Jet Engine (Simple Cycle Operation) | RFC | Summer | 10.8333 | 50 | 1 | 1 | 5001-Inlet air vanes / nozzles | U1-Forced - Immediate | 300-Gas Turbine/Jet Engine (Simple Cycle Operation)
5001 | Inlet air vanes / nozzles | Gas Turbine | Inlet Air System and Compressors | U1 | Forced - Immediate | 2019 | Gas | GG | 300 | Gas Turbine/Jet Engine (Simple Cycle Operation) | MRO | Summer | 200.2833 | 61 | 1 | 1 | 5001-Inlet air vanes / nozzles | U1-Forced - Immediate | 300-Gas Turbine/Jet Engine (Simple Cycle Operation)
5001 | Inlet air vanes / nozzles | Gas Turbine | Inlet Air System and Compressors | D1 | Forced - Immediate | 2019 | Oil | DI | 300 | Gas Turbine/Jet Engine (Simple Cycle Operation) | NPCC | Summer | 5.475 | 7.3 | 1 | 1 | 5001-Inlet air vanes / nozzles | D1-Forced - Immediate | 300-Gas Turbine/Jet Engine (Simple Cycle Operation)
5001 | Inlet air vanes / nozzles | Gas Turbine | Inlet Air System and Compressors | SF | Startup Failure | 2019 | Gas | GG | 300 | Gas Turbine/Jet Engine (Simple Cycle Operation) | RFC | Summer | 119.25 | 45 | 1 | 1 | 5001-Inlet air vanes / nozzles | SF-Startup Failure | 300-Gas Turbine/Jet Engine (Simple Cycle Operation)
5001 | Inlet air vanes / nozzles | Gas Turbine | Inlet Air System and Compressors | SF | Startup Failure | 2019 | Gas | GG | 300 | Gas Turbine/Jet Engine (Simple Cycle Operation) | WECC | Winter | 240004.48 | 99.2 | 1 | 1 | 5001-Inlet air vanes / nozzles | SF-Startup Failure | 300-Gas Turbine/Jet Engine (Simple Cycle Operation)
5001 | Inlet air vanes / nozzles | Gas Turbine | Inlet Air System and Compressors | U1 | Forced - Immediate | 2019 | Gas | GG | 300 | Gas Turbine/Jet Engine (Simple Cycle Operation) | WECC | Off-Peak | 82 | 60 | 1 | 1 | 5001-Inlet air vanes / nozzles | U1-Forced - Immediate | 300-Gas Turbine/Jet Engine (Simple Cycle Operation)
5001 | Inlet air vanes / nozzles | Gas Turbine | Inlet Air System and Compressors | U1 | Forced - Immediate | 2019 | Gas | GG | 300 | Gas Turbine/Jet Engine (Simple Cycle Operation) | WECC | Off-Peak | 1356.6666 | 55 | 1 | 1 | 5001-Inlet air vanes / nozzles | U1-Forced - Immediate | 300-Gas Turbine/Jet Engine (Simple Cycle Operation)
5001 | Inlet air vanes / nozzles | Gas Turbine | Inlet Air System and Compressors | U1 | Forced - Immediate | 2019 | Gas | GG | 300 | Gas Turbine/Jet Engine (Simple Cycle Operation) | MRO | Summer | 2433.2 | 44 | 1 | 1 | 5001-Inlet air vanes / nozzles | U1-Forced - Immediate | 300-Gas Turbine/Jet Engine (Simple Cycle Operation)
5001 | Inlet air vanes / nozzles | Gas Turbine | Inlet Air System and Compressors | U1 | Forced - Immediate | 2019 | Gas | GG | 300 | Gas Turbine/Jet Engine (Simple Cycle Operation) | TRE | Winter | 118.9 | 58 | 1 | 1 | 5001-Inlet air vanes / nozzles | U1-Forced - Immediate | 300-Gas Turbine/Jet Engine (Simple Cycle Operation)
5001 | Inlet air vanes / nozzles | Gas Turbine | Inlet Air System and Compressors | U1 | Forced - Immediate | 2019 | Gas | GG | 300 | Gas Turbine/Jet Engine (Simple Cycle Operation) | WECC | Winter | 7470.8333 | 163 | 1 | 1 | 5001-Inlet air vanes / nozzles | U1-Forced - Immediate | 300-Gas Turbine/Jet Engine (Simple Cycle Operation)
5001 | Inlet air vanes / nozzles | Gas Turbine | Inlet Air System and Compressors | U1 | Forced - Immediate | 2019 | Gas | GG | 300 | Gas Turbine/Jet Engine (Simple Cycle Operation) | TRE | Winter | 13631 | 43 | 1 | 1 | 5001-Inlet air vanes / nozzles | U1-Forced - Immediate | 300-Gas Turbine/Jet Engine (Simple Cycle Operation)
5001 | Inlet air vanes / nozzles | Gas Turbine | Inlet Air System and Compressors | D1 | Forced - Immediate | 2019 | Gas | GG | 300 | Gas Turbine/Jet Engine (Simple Cycle Operation) | RFC | Winter | 102.6667 | 27.5 | 1 | 1 | 5001-Inlet air vanes / nozzles | D1-Forced - Immediate | 300-Gas Turbine/Jet Engine (Simple Cycle Operation)
5001 | Inlet air vanes / nozzles | Gas Turbine | Inlet Air System and Compressors | U1 | Forced - Immediate | 2019 | Gas | GG | 300 | Gas Turbine/Jet Engine (Simple Cycle Operation) | SERC | Off-Peak | 234.05 | 151 | 1 | 1 | 5001-Inlet air vanes / nozzles | U1-Forced - Immediate | 300-Gas Turbine/Jet Engine (Simple Cycle Operation)
5001 | Inlet air vanes / nozzles | Gas Turbine | Inlet Air System and Compressors | U1 | Forced - Immediate | 2019 | Gas | GG | 300 | Gas Turbine/Jet Engine (Simple Cycle Operation) | RFC | Winter | 30.03 | 200.2 | 1 | 1 | 5001-Inlet air vanes / nozzles | U1-Forced - Immediate | 300-Gas Turbine/Jet Engine (Simple Cycle Operation)
5001 | Inlet air vanes / nozzles | Gas Turbine | Inlet Air System and Compressors | U1 | Forced - Immediate | 2019 | Gas | GG | 300 | Gas Turbine/Jet Engine (Simple Cycle Operation) | TRE | Winter | 461.1 | 58 | 1 | 1 | 5001-Inlet air vanes / nozzles | U1-Forced - Immediate | 300-Gas Turbine/Jet Engine (Simple Cycle Operation)
5001 | Inlet air vanes / nozzles | Gas Turbine | Inlet Air System and Compressors | U1 | Forced - Immediate | 2019 | Gas | GG | 300 | Gas Turbine/Jet Engine (Simple Cycle Operation) | SERC | Winter | 804.3266 | 159.8 | 1 | 1 | 5001-Inlet air vanes / nozzles | U1-Forced - Immediate | 300-Gas Turbine/Jet Engine (Simple Cycle Operation)
5001 | Inlet air vanes / nozzles | Gas Turbine | Inlet Air System and Compressors | D1 | Forced - Immediate | 2019 | Gas | GG | 300 | Gas Turbine/Jet Engine (Simple Cycle Operation) | WECC | Off-Peak | 420 | 28 | 1 | 1 | 5001-Inlet air vanes / nozzles | D1-Forced - Immediate | 300-Gas Turbine/Jet Engine (Simple Cycle Operation)
5001 | Inlet air vanes / nozzles | Gas Turbine | Inlet Air System and Compressors | D1 | Forced - Immediate | 2019 | Gas | GG | 300 | Gas Turbine/Jet Engine (Simple Cycle Operation) | MRO | Summer | 65.1 | 14 | 1 | 1 | 5001-Inlet air vanes / nozzles | D1-Forced - Immediate | 300-Gas Turbine/Jet Engine (Simple Cycle Operation)
5001 | Inlet air vanes / nozzles | Gas Turbine | Inlet Air System and Compressors | D1 | Forced - Immediate | 2019 | Gas | GG | 300 | Gas Turbine/Jet Engine (Simple Cycle Operation) | MRO | Summer | 1653.8167 | 17 | 1 | 1 | 5001-Inlet air vanes / nozzles | D1-Forced - Immediate | 300-Gas Turbine/Jet Engine (Simple Cycle Operation)
5001 | Inlet air vanes / nozzles | Gas Turbine | Inlet Air System and Compressors | SF | Startup Failure | 2019 | Gas | GG | 300 | Gas Turbine/Jet Engine (Simple Cycle Operation) | MRO | Off-Peak | 2336.7499 | 195 | 1 | 1 | 5001-Inlet air vanes / nozzles | SF-Startup Failure | 300-Gas Turbine/Jet Engine (Simple Cycle Operation)
5001 | Inlet air vanes / nozzles | Gas Turbine | Inlet Air System and Compressors | SF | Startup Failure | 2019 | Gas | GG | 300 | Gas Turbine/Jet Engine (Simple Cycle Operation) | MRO | Summer | 77.7333 | 44 | 1 | 1 | 5001-Inlet air vanes / nozzles | SF-Startup Failure | 300-Gas Turbine/Jet Engine (Simple Cycle Operation)
5001 | Inlet air vanes / nozzles | Gas Turbine | Inlet Air System and Compressors | SF | Startup Failure | 2019 | Gas | GG | 300 | Gas Turbine/Jet Engine (Simple Cycle Operation) | RFC | Winter | 5390 | 77 | 1 | 1 | 5001-Inlet air vanes / nozzles | SF-Startup Failure | 300-Gas Turbine/Jet Engine (Simple Cycle Operation)
5001 | Inlet air vanes / nozzles | Gas Turbine | Inlet Air System and Compressors | SF | Startup Failure | 2019 | Gas | GG | 300 | Gas Turbine/Jet Engine (Simple Cycle Operation) | WECC | Winter | 5856 | 128 | 1 | 1 | 5001-Inlet air vanes / nozzles | SF-Startup Failure | 300-Gas Turbine/Jet Engine (Simple Cycle Operation)
5001 | Inlet air vanes / nozzles | Gas Turbine | Inlet Air System and Compressors | U1 | Forced - Immediate | 2019 | Gas | GG | 300 | Gas Turbine/Jet Engine (Simple Cycle Operation) | RFC | Off-Peak | 9.1667 | 50 | 1 | 1 | 5001-Inlet air vanes / nozzles | U1-Forced - Immediate | 300-Gas Turbine/Jet Engine (Simple Cycle Operation)
5001 | Inlet air vanes / nozzles | Gas Turbine | Inlet Air System and Compressors | U1 | Forced - Immediate | 2019 | Gas | GG | 300 | Gas Turbine/Jet Engine (Simple Cycle Operation) | RFC | Summer | 14.1667 | 50 | 1 | 1 | 5001-Inlet air vanes / nozzles | U1-Forced - Immediate | 300-Gas Turbine/Jet Engine (Simple Cycle Operation)
5001 | Inlet air vanes / nozzles | Gas Turbine | Inlet Air System and Compressors | U1 | Forced - Immediate | 2019 | Gas | GG | 300 | Gas Turbine/Jet Engine (Simple Cycle Operation) | MRO | Summer | 1253.55 | 61 | 1 | 1 | 5001-Inlet air vanes / nozzles | U1-Forced - Immediate | 300-Gas Turbine/Jet Engine (Simple Cycle Operation)
5001 | Inlet air vanes / nozzles | Gas Turbine | Inlet Air System and Compressors | D1 | Forced - Immediate | 2019 | Gas | GG | 300 | Gas Turbine/Jet Engine (Simple Cycle Operation) | RFC | Summer | 156.4 | 24 | 1 | 1 | 5001-Inlet air vanes / nozzles | D1-Forced - Immediate | 300-Gas Turbine/Jet Engine (Simple Cycle Operation)
5001 | Inlet air vanes / nozzles | Gas Turbine | Inlet Air System and Compressors | SF | Startup Failure | 2019 | Gas | GG | 300 | Gas Turbine/Jet Engine (Simple Cycle Operation) | TRE | Summer | 27 | 90 | 1 | 1 | 5001-Inlet air vanes / nozzles | SF-Startup Failure | 300-Gas Turbine/Jet Engine (Simple Cycle Operation)
5001 | Inlet air vanes / nozzles | Gas Turbine | Inlet Air System and Compressors | U1 | Forced - Immediate | 2019 | Gas | GG | 300 | Gas Turbine/Jet Engine (Simple Cycle Operation) | SERC | Off-Peak | 354.8325 | 139.15 | 1 | 1 | 5001-Inlet air vanes / nozzles | U1-Forced - Immediate | 300-Gas Turbine/Jet Engine (Simple Cycle Operation)
5001 | Inlet air vanes / nozzles | Gas Turbine | Inlet Air System and Compressors | U1 | Forced - Immediate | 2019 | Gas | GG | 300 | Gas Turbine/Jet Engine (Simple Cycle Operation) | TRE | Off-Peak | 15144.6 | 43 | 1 | 1 | 5001-Inlet air vanes / nozzles | U1-Forced - Immediate | 300-Gas Turbine/Jet Engine (Simple Cycle Operation)
5001 | Inlet air vanes / nozzles | Gas Turbine | Inlet Air System and Compressors | U1 | Forced - Immediate | 2019 | Gas | GG | 300 | Gas Turbine/Jet Engine (Simple Cycle Operation) | RFC | Summer | 17.5 | 50 | 1 | 1 | 5001-Inlet air vanes / nozzles | U1-Forced - Immediate | 300-Gas Turbine/Jet Engine (Simple Cycle Operation)
5001 | Inlet air vanes / nozzles | Gas Turbine | Inlet Air System and Compressors | D1 | Forced - Immediate | 2019 | Gas | GG | 300 | Gas Turbine/Jet Engine (Simple Cycle Operation) | SERC | Off-Peak | 516.15 | 27 | 1 | 1 | 5001-Inlet air vanes / nozzles | D1-Forced - Immediate | 300-Gas Turbine/Jet Engine (Simple Cycle Operation)
5001 | Inlet air vanes / nozzles | Gas Turbine | Inlet Air System and Compressors | D1 | Forced - Immediate | 2019 | Gas | GG | 300 | Gas Turbine/Jet Engine (Simple Cycle Operation) | RFC | Summer | 212.4 | 27 | 1 | 1 | 5001-Inlet air vanes / nozzles | D1-Forced - Immediate | 300-Gas Turbine/Jet Engine (Simple Cycle Operation)
5001 | Inlet air vanes / nozzles | Gas Turbine | Inlet Air System and Compressors | U1 | Forced - Immediate | 2019 | Gas | GG | 300 | Gas Turbine/Jet Engine (Simple Cycle Operation) | RFC | Off-Peak | 207.2 | 42 | 1 | 1 | 5001-Inlet air vanes / nozzles | U1-Forced - Immediate | 300-Gas Turbine/Jet Engine (Simple Cycle Operation)
5001 | Inlet air vanes / nozzles | Gas Turbine | Inlet Air System and Compressors | U1 | Forced - Immediate | 2019 | Gas | GG | 300 | Gas Turbine/Jet Engine (Simple Cycle Operation) | SERC | Off-Peak | 5641.5816 | 59.9 | 1 | 1 | 5001-Inlet air vanes / nozzles | U1-Forced - Immediate | 300-Gas Turbine/Jet Engine (Simple Cycle Operation)
5001 | Inlet air vanes / nozzles | Gas Turbine | Inlet Air System and Compressors | U1 | Forced - Immediate | 2019 | Gas | GG | 300 | Gas Turbine/Jet Engine (Simple Cycle Operation) | RFC | Summer | 4369.85 | 90.1 | 1 | 1 | 5001-Inlet air vanes / nozzles | U1-Forced - Immediate | 300-Gas Turbine/Jet Engine (Simple Cycle Operation)
5001 | Inlet air vanes / nozzles | Gas Turbine | Inlet Air System and Compressors | U1 | Forced - Immediate | 2019 | Gas | GG | 300 | Gas Turbine/Jet Engine (Simple Cycle Operation) | MRO | Summer | 30539.25 | 147 | 1 | 1 | 5001-Inlet air vanes / nozzles | U1-Forced - Immediate | 300-Gas Turbine/Jet Engine (Simple Cycle Operation)
5001 | Inlet air vanes / nozzles | Gas Turbine | Inlet Air System and Compressors | U1 | Forced - Immediate | 2019 | Gas | GG | 300 | Gas Turbine/Jet Engine (Simple Cycle Operation) | WECC | Winter | 576.1583 | 83.3 | 1 | 1 | 5001-Inlet air vanes / nozzles | U1-Forced - Immediate | 300-Gas Turbine/Jet Engine (Simple Cycle Operation)
5001 | Inlet air vanes / nozzles | Gas Turbine | Inlet Air System and Compressors | D1 | Forced - Immediate | 2019 | Gas | GG | 300 | Gas Turbine/Jet Engine (Simple Cycle Operation) | WECC | Off-Peak | 40.4416 | 105.5 | 1 | 1 | 5001-Inlet air vanes / nozzles | D1-Forced - Immediate | 300-Gas Turbine/Jet Engine (Simple Cycle Operation)
5001 | Inlet air vanes / nozzles | Gas Turbine | Inlet Air System and Compressors | SF | Startup Failure | 2019 | Gas | GG | 300 | Gas Turbine/Jet Engine (Simple Cycle Operation) | SERC | Off-Peak | 80.6 | 39 | 1 | 1 | 5001-Inlet air vanes / nozzles | SF-Startup Failure | 300-Gas Turbine/Jet Engine (Simple Cycle Operation)
5001 | Inlet air vanes / nozzles | Gas Turbine | Inlet Air System and Compressors | SF | Startup Failure | 2019 | Gas | GG | 300 | Gas Turbine/Jet Engine (Simple Cycle Operation) | SERC | Off-Peak | 6505.6 | 76 | 1 | 1 | 5001-Inlet air vanes / nozzles | SF-Startup Failure | 300-Gas Turbine/Jet Engine (Simple Cycle Operation)
5001 | Inlet air vanes / nozzles | Gas Turbine | Inlet Air System and Compressors | SF | Startup Failure | 2019 | Gas | GG | 300 | Gas Turbine/Jet Engine (Simple Cycle Operation) | RFC | Winter | 28.5 | 45 | 1 | 1 | 5001-Inlet air vanes / nozzles | SF-Startup Failure | 300-Gas Turbine/Jet Engine (Simple Cycle Operation)
5001 | Inlet air vanes / nozzles | Gas Turbine | Inlet Air System and Compressors | SF | Startup Failure | 2019 | Gas | GG | 300 | Gas Turbine/Jet Engine (Simple Cycle Operation) | SERC | Winter | 328.1666 | 179 | 1 | 1 | 5001-Inlet air vanes / nozzles | SF-Startup Failure | 300-Gas Turbine/Jet Engine (Simple Cycle Operation)
5001 | Inlet air vanes / nozzles | Gas Turbine | Inlet Air System and Compressors | SF | Startup Failure | 2019 | Gas | GG | 300 | Gas Turbine/Jet Engine (Simple Cycle Operation) | SERC | Winter | 760.75 | 179 | 1 | 1 | 5001-Inlet air vanes / nozzles | SF-Startup Failure | 300-Gas Turbine/Jet Engine (Simple Cycle Operation)
5001 | Inlet air vanes / nozzles | Gas Turbine | Inlet Air System and Compressors | SF | Startup Failure | 2019 | Gas | GG | 800 | Miscellaneous | NPCC | Summer | 62.8 | 157 | 1 | 1 | 5001-Inlet air vanes / nozzles | SF-Startup Failure | 800-Miscellaneous
5001 | Inlet air vanes / nozzles | Gas Turbine | Inlet Air System and Compressors | D1 | Forced - Immediate | 2019 | Gas | GG | 850 | Combined Cycle Block | SERC | Off-Peak | 209.1666 | 251 | 1 | 1 | 5001-Inlet air vanes / nozzles | D1-Forced - Immediate | 850-Combined Cycle Block
5001 | Inlet air vanes / nozzles | Gas Turbine | Inlet Air System and Compressors | SF | Startup Failure | 2019 | Gas | GG | 850 | Combined Cycle Block | MRO | Off-Peak | 100.7 | 114 | 1 | 1 | 5001-Inlet air vanes / nozzles | SF-Startup Failure | 850-Combined Cycle Block
5001 | Inlet air vanes / nozzles | Gas Turbine | Inlet Air System and Compressors | U2 | Forced - Delayed | 2019 | Gas | GG | 850 | Combined Cycle Block | TRE | Summer | 1460.6 | 268 | 1 | 1 | 5001-Inlet air vanes / nozzles | U2-Forced - Delayed | 850-Combined Cycle Block
5001 | Inlet air vanes / nozzles | Gas Turbine | Inlet Air System and Compressors | D1 | Forced - Immediate | 2019 | Gas | GG | 850 | Combined Cycle Block | NPCC | Off-Peak | 1242 | 360 | 1 | 1 | 5001-Inlet air vanes / nozzles | D1-Forced - Immediate | 850-Combined Cycle Block
5001 | Inlet air vanes / nozzles | Gas Turbine | Inlet Air System and Compressors | D1 | Forced - Immediate | 2019 | Gas | GG | 850 | Combined Cycle Block | TRE | Summer | 70.55 | 83 | 1 | 1 | 5001-Inlet air vanes / nozzles | D1-Forced - Immediate | 850-Combined Cycle Block
5001 | Inlet air vanes / nozzles | Gas Turbine | Inlet Air System and Compressors | D1 | Forced - Immediate | 2019 | Gas | GG | 850 | Combined Cycle Block | NPCC | Summer | 370.9333 | 104 | 1 | 1 | 5001-Inlet air vanes / nozzles | D1-Forced - Immediate | 850-Combined Cycle Block
5001 | Inlet air vanes / nozzles | Gas Turbine | Inlet Air System and Compressors | D1 | Forced - Immediate | 2019 | Gas | GG | 850 | Combined Cycle Block | NPCC | Summer | 266.9333 | 104 | 1 | 1 | 5001-Inlet air vanes / nozzles | D1-Forced - Immediate | 850-Combined Cycle Block
5001 | Inlet air vanes / nozzles | Gas Turbine | Inlet Air System and Compressors | SF | Startup Failure | 2019 | Gas | GG | 850 | Combined Cycle Block | MRO | Off-Peak | 4238.9 | 114 | 1 | 1 | 5001-Inlet air vanes / nozzles | SF-Startup Failure | 850-Combined Cycle Block
5001 | Inlet air vanes / nozzles | Gas Turbine | Inlet Air System and Compressors | U1 | Forced - Immediate | 2019 | Gas | GG | 850 | Combined Cycle Block | MRO | Summer | 2990 | 260 | 1 | 1 | 5001-Inlet air vanes / nozzles | U1-Forced - Immediate | 850-Combined Cycle Block
5001 | Inlet air vanes / nozzles | Gas Turbine | Inlet Air System and Compressors | D1 | Forced - Immediate | 2019 | Gas | GG | 850 | Combined Cycle Block | SERC | Off-Peak | 239.1998 | 312 | 1 | 1 | 5001-Inlet air vanes / nozzles | D1-Forced - Immediate | 850-Combined Cycle Block
5001 | Inlet air vanes / nozzles | Gas Turbine | Inlet Air System and Compressors | D1 | Forced - Immediate | 2019 | Gas | GG | 850 | Combined Cycle Block | SERC | Off-Peak | 242.9 | 347 | 1 | 1 | 5001-Inlet air vanes / nozzles | D1-Forced - Immediate | 850-Combined Cycle Block
5001 | Inlet air vanes / nozzles | Gas Turbine | Inlet Air System and Compressors | D1 | Forced - Immediate | 2019 | Gas | GG | 850 | Combined Cycle Block | SERC | Off-Peak | 548.0166 | 251 | 1 | 1 | 5001-Inlet air vanes / nozzles | D1-Forced - Immediate | 850-Combined Cycle Block
5001 | Inlet air vanes / nozzles | Gas Turbine | Inlet Air System and Compressors | U1 | Forced - Immediate | 2019 | Gas | GG | 850 | Combined Cycle Block | WECC | Winter | 2051.8666 | 88 | 1 | 1 | 5001-Inlet air vanes / nozzles | U1-Forced - Immediate | 850-Combined Cycle Block
5001 | Inlet air vanes / nozzles | Gas Turbine | Inlet Air System and Compressors | U1 | Forced - Immediate | 2019 | Gas | GG | 850 | Combined Cycle Block | RFC | Winter | 2830.1165 | 236.5 | 1 | 1 | 5001-Inlet air vanes / nozzles | U1-Forced - Immediate | 850-Combined Cycle Block
5001 | Inlet air vanes / nozzles | Gas Turbine | Inlet Air System and Compressors | D1 | Forced - Immediate | 2019 | Gas | GG | 850 | Combined Cycle Block | NPCC | Off-Peak | 1980 | 360 | 1 | 1 | 5001-Inlet air vanes / nozzles | D1-Forced - Immediate | 850-Combined Cycle Block
5001 | Inlet air vanes / nozzles | Gas Turbine | Inlet Air System and Compressors | D1 | Forced - Immediate | 2019 | Gas | GG | 850 | Combined Cycle Block | NPCC | Winter | 4309.1197 | 403.98 | 1 | 1 | 5001-Inlet air vanes / nozzles | D1-Forced - Immediate | 850-Combined Cycle Block
5001 | Inlet air vanes / nozzles | Gas Turbine | Inlet Air System and Compressors | U1 | Forced - Immediate | 2019 | Gas | GG | 850 | Combined Cycle Block | MRO | Off-Peak | 6180.6999 | 114 | 1 | 1 | 5001-Inlet air vanes / nozzles | U1-Forced - Immediate | 850-Combined Cycle Block
5001 | Inlet air vanes / nozzles | Gas Turbine | Inlet Air System and Compressors | U1 | Forced - Immediate | 2019 | Gas | GG | 850 | Combined Cycle Block | RFC | Winter | 5393.7131 | 353.3 | 1 | 1 | 5001-Inlet air vanes / nozzles | U1-Forced - Immediate | 850-Combined Cycle Block
5001 | Inlet air vanes / nozzles | Gas Turbine | Inlet Air System and Compressors | U3 | Forced - Postponed | 2019 | Gas | GG | 850 | Combined Cycle Block | MRO | Summer | 728 | 260 | 1 | 1 | 5001-Inlet air vanes / nozzles | U3-Forced - Postponed | 850-Combined Cycle Block
5001 | Inlet air vanes / nozzles | Gas Turbine | Inlet Air System and Compressors | SF | Startup Failure | 2019 | Gas | GG | 851 | CC GT units | RFC | Summer | 193.2 | 126 | 1 | 1 | 5001-Inlet air vanes / nozzles | SF-Startup Failure | 851-CC GT units
5001 | Inlet air vanes / nozzles | Gas Turbine | Inlet Air System and Compressors | SF | Startup Failure | 2019 | Gas | GG | 851 | CC GT units | SERC | Summer | 334.25 | 191 | 1 | 1 | 5001-Inlet air vanes / nozzles | SF-Startup Failure | 851-CC GT units
5001 | Inlet air vanes / nozzles | Gas Turbine | Inlet Air System and Compressors | U1 | Forced - Immediate | 2019 | Gas | GG | 851 | CC GT units | RFC | Off-Peak | 71.3999 | 126 | 1 | 1 | 5001-Inlet air vanes / nozzles | U1-Forced - Immediate | 851-CC GT units
5001 | Inlet air vanes / nozzles | Gas Turbine | Inlet Air System and Compressors | U1 | Forced - Immediate | 2019 | Gas | GG | 851 | CC GT units | RFC | Summer | 323.3999 | 126 | 1 | 1 | 5001-Inlet air vanes / nozzles | U1-Forced - Immediate | 851-CC GT units
5001 | Inlet air vanes / nozzles | Gas Turbine | Inlet Air System and Compressors | U1 | Forced - Immediate | 2019 | Gas | GG | 851 | CC GT units | SERC | Summer | 619.75 | 185 | 1 | 1 | 5001-Inlet air vanes / nozzles | U1-Forced - Immediate | 851-CC GT units
5001 | Inlet air vanes / nozzles | Gas Turbine | Inlet Air System and Compressors | U1 | Forced - Immediate | 2019 | Gas | GG | 851 | CC GT units | WECC | Summer | 1995.3333 | 82 | 1 | 1 | 5001-Inlet air vanes / nozzles | U1-Forced - Immediate | 851-CC GT units
5001 | Inlet air vanes / nozzles | Gas Turbine | Inlet Air System and Compressors | U2 | Forced - Delayed | 2019 | Gas | GG | 851 | CC GT units | SERC | Summer | 123.3332 | 185 | 1 | 1 | 5001-Inlet air vanes / nozzles | U2-Forced - Delayed | 851-CC GT units
5001 | Inlet air vanes / nozzles | Gas Turbine | Inlet Air System and Compressors | SF | Startup Failure | 2019 | Gas | GG | 851 | CC GT units | SERC | Summer | 474.3166 | 191 | 1 | 1 | 5001-Inlet air vanes / nozzles | SF-Startup Failure | 851-CC GT units
5001 | Inlet air vanes / nozzles | Gas Turbine | Inlet Air System and Compressors | SF | Startup Failure | 2019 | Gas | GG | 851 | CC GT units | WECC | Winter | 306.7999 | 156 | 1 | 1 | 5001-Inlet air vanes / nozzles | SF-Startup Failure | 851-CC GT units
5001 | Inlet air vanes / nozzles | Gas Turbine | Inlet Air System and Compressors | SF | Startup Failure | 2019 | Gas | GG | 851 | CC GT units | WECC | Winter | 603.1999 | 156 | 1 | 1 | 5001-Inlet air vanes / nozzles | SF-Startup Failure | 851-CC GT units
5001 | Inlet air vanes / nozzles | Gas Turbine | Inlet Air System and Compressors | U1 | Forced - Immediate | 2019 | Gas | GG | 851 | CC GT units | WECC | Winter | 436.4499 | 87 | 1 | 1 | 5001-Inlet air vanes / nozzles | U1-Forced - Immediate | 851-CC GT units
5001 | Inlet air vanes / nozzles | Gas Turbine | Inlet Air System and Compressors | U2 | Forced - Delayed | 2019 | Gas | GG | 851 | CC GT units | WECC | Off-Peak | 218.7 | 162 | 1 | 1 | 5001-Inlet air vanes / nozzles | U2-Forced - Delayed | 851-CC GT units
5001 | Inlet air vanes / nozzles | Gas Turbine | Inlet Air System and Compressors | U1 | Forced - Immediate | 2019 | Gas | GG | 851 | CC GT units | WECC | Off-Peak | 650.9726 | 122.44 | 1 | 1 | 5001-Inlet air vanes / nozzles | U1-Forced - Immediate | 851-CC GT units
5001 | Inlet air vanes / nozzles | Gas Turbine | Inlet Air System and Compressors | U1 | Forced - Immediate | 2019 | Gas | GG | 851 | CC GT units | RFC | Summer | 132.3 | 126 | 1 | 1 | 5001-Inlet air vanes / nozzles | U1-Forced - Immediate | 851-CC GT units
5001 | Inlet air vanes / nozzles | Gas Turbine | Inlet Air System and Compressors | U1 | Forced - Immediate | 2019 | Gas | GG | 851 | CC GT units | TRE | Winter | 521.8666 | 152 | 1 | 1 | 5001-Inlet air vanes / nozzles | U1-Forced - Immediate | 851-CC GT units
5001 | Inlet air vanes / nozzles | Gas Turbine | Inlet Air System and Compressors | U1 | Forced - Immediate | 2019 | Gas | GG | 851 | CC GT units | TRE | Winter | 2813.3999 | 162 | 1 | 1 | 5001-Inlet air vanes / nozzles | U1-Forced - Immediate | 851-CC GT units
5001 | Inlet air vanes / nozzles | Gas Turbine | Inlet Air System and Compressors | U1 | Forced - Immediate | 2019 | Gas | GG | 851 | CC GT units | TRE | Off-Peak | 7185.7998 | 228 | 1 | 1 | 5001-Inlet air vanes / nozzles | U1-Forced - Immediate | 851-CC GT units
5001 | Inlet air vanes / nozzles | Gas Turbine | Inlet Air System and Compressors | U1 | Forced - Immediate | 2019 | Gas | GG | 851 | CC GT units | RFC | Summer | 65.0999 | 126 | 1 | 1 | 5001-Inlet air vanes / nozzles | U1-Forced - Immediate | 851-CC GT units
5001 | Inlet air vanes / nozzles | Gas Turbine | Inlet Air System and Compressors | U1 | Forced - Immediate | 2019 | Gas | GG | 851 | CC GT units | RFC | Summer | 73.5 | 126 | 1 | 1 | 5001-Inlet air vanes / nozzles | U1-Forced - Immediate | 851-CC GT units
5001 | Inlet air vanes / nozzles | Gas Turbine | Inlet Air System and Compressors | U1 | Forced - Immediate | 2019 | Gas | GG | 851 | CC GT units | RFC | Winter | 38.675 | 110.5 | 1 | 1 | 5001-Inlet air vanes / nozzles | U1-Forced - Immediate | 851-CC GT units
5001 | Inlet air vanes / nozzles | Gas Turbine | Inlet Air System and Compressors | U1 | Forced - Immediate | 2019 | Gas | GG | 851 | CC GT units | SERC | Winter | 1320.2 | 161 | 1 | 1 | 5001-Inlet air vanes / nozzles | U1-Forced - Immediate | 851-CC GT units
5001 | Inlet air vanes / nozzles | Gas Turbine | Inlet Air System and Compressors | U1 | Forced - Immediate | 2019 | Gas | GG | 851 | CC GT units | RFC | Summer | 77.6999 | 126 | 1 | 1 | 5001-Inlet air vanes / nozzles | U1-Forced - Immediate | 851-CC GT units
5001 | Inlet air vanes / nozzles | Gas Turbine | Inlet Air System and Compressors | U1 | Forced - Immediate | 2019 | Gas | GG | 851 | CC GT units | RFC | Summer | 1710.4999 | 165 | 1 | 1 | 5001-Inlet air vanes / nozzles | U1-Forced - Immediate | 851-CC GT units
5001 | Inlet air vanes / nozzles | Gas Turbine | Inlet Air System and Compressors | U1 | Forced - Immediate | 2019 | Gas | GG | 851 | CC GT units | WECC | Winter | 442.25 | 87 | 1 | 1 | 5001-Inlet air vanes / nozzles | U1-Forced - Immediate | 851-CC GT units
5001 | Inlet air vanes / nozzles | Gas Turbine | Inlet Air System and Compressors | SF | Startup Failure | 2019 | Gas | GG | 851 | CC GT units | TRE | Winter | 200.5999 | 177 | 1 | 1 | 5001-Inlet air vanes / nozzles | SF-Startup Failure | 851-CC GT units
5001 | Inlet air vanes / nozzles | Gas Turbine | Inlet Air System and Compressors | U1 | Forced - Immediate | 2019 | Gas | GG | 851 | CC GT units | RFC | Off-Peak | 27.2999 | 126 | 1 | 1 | 5001-Inlet air vanes / nozzles | U1-Forced - Immediate | 851-CC GT units
5001 | Inlet air vanes / nozzles | Gas Turbine | Inlet Air System and Compressors | U1 | Forced - Immediate | 2019 | Gas | GG | 851 | CC GT units | RFC | Off-Peak | 42 | 126 | 1 | 1 | 5001-Inlet air vanes / nozzles | U1-Forced - Immediate | 851-CC GT units
5001 | Inlet air vanes / nozzles | Gas Turbine | Inlet Air System and Compressors | U1 | Forced - Immediate | 2019 | Gas | GG | 851 | CC GT units | RFC | Summer | 60.9 | 126 | 1 | 1 | 5001-Inlet air vanes / nozzles | U1-Forced - Immediate | 851-CC GT units
5001 | Inlet air vanes / nozzles | Gas Turbine | Inlet Air System and Compressors | U1 | Forced - Immediate | 2019 | Gas | GG | 851 | CC GT units | TRE | Summer | 1453.3333 | 160 | 1 | 1 | 5001-Inlet air vanes / nozzles | U1-Forced - Immediate | 851-CC GT units
5001 | Inlet air vanes / nozzles | Gas Turbine | Inlet Air System and Compressors | U1 | Forced - Immediate | 2019 | Gas | GG | 851 | CC GT units | RFC | Off-Peak | 29.4 | 126 | 1 | 2 | 5001-Inlet air vanes / nozzles | U1-Forced - Immediate | 851-CC GT units
5001 | Inlet air vanes / nozzles | Gas Turbine | Inlet Air System and Compressors | U1 | Forced - Immediate | 2019 | Gas | GG | 851 | CC GT units | RFC | Summer | 63 | 126 | 1 | 1 | 5001-Inlet air vanes / nozzles | U1-Forced - Immediate | 851-CC GT units
5001 | Inlet air vanes / nozzles | Gas Turbine | Inlet Air System and Compressors | U1 | Forced - Immediate | 2019 | Gas | GG | 851 | CC GT units | SERC | Summer | 85.95 | 191 | 1 | 1 | 5001-Inlet air vanes / nozzles | U1-Forced - Immediate | 851-CC GT units
5001 | Inlet air vanes / nozzles | Gas Turbine | Inlet Air System and Compressors | U1 | Forced - Immediate | 2019 | Gas | GG | 851 | CC GT units | RFC | Summer | 945.9999 | 165 | 1 | 1 | 5001-Inlet air vanes / nozzles | U1-Forced - Immediate | 851-CC GT units
5001 | Inlet air vanes / nozzles | Gas Turbine | Inlet Air System and Compressors | U1 | Forced - Immediate | 2019 | Gas | GG | 851 | CC GT units | SERC | Summer | 1193.2 | 157 | 1 | 1 | 5001-Inlet air vanes / nozzles | U1-Forced - Immediate | 851-CC GT units
5001 | Inlet air vanes / nozzles | Gas Turbine | Inlet Air System and Compressors | SF | Startup Failure | 2019 | Gas | GG | 851 | CC GT units | WECC | Winter | 223.5999 | 156 | 1 | 1 | 5001-Inlet air vanes / nozzles | SF-Startup Failure | 851-CC GT units
5001 | Inlet air vanes / nozzles | Gas Turbine | Inlet Air System and Compressors | U1 | Forced - Immediate | 2019 | Gas | GG | 851 | CC GT units | RFC | Summer | 37.8 | 126 | 1 | 1 | 5001-Inlet air vanes / nozzles | U1-Forced - Immediate | 851-CC GT units
5001 | Inlet air vanes / nozzles | Gas Turbine | Inlet Air System and Compressors | U1 | Forced - Immediate | 2019 | Gas | GG | 851 | CC GT units | TRE | Summer | 42.2045 | 64.93 | 1 | 1 | 5001-Inlet air vanes / nozzles | U1-Forced - Immediate | 851-CC GT units
5001 | Inlet air vanes / nozzles | Gas Turbine | Inlet Air System and Compressors | U1 | Forced - Immediate | 2019 | Gas | GG | 851 | CC GT units | TRE | Summer | 4358.3999 | 144 | 1 | 1 | 5001-Inlet air vanes / nozzles | U1-Forced - Immediate | 851-CC GT units
5001 | Inlet air vanes / nozzles | Gas Turbine | Inlet Air System and Compressors | D1 | Forced - Immediate | 2019 | Gas | GG | 852 | CC steam units | TRE | Summer | 1117.25 | 123 | 1 | 1 | 5001-Inlet air vanes / nozzles | D1-Forced - Immediate | 852-CC steam units
5001 | Inlet air vanes / nozzles | Gas Turbine | Inlet Air System and Compressors | D1 | Forced - Immediate | 2019 | Waste Heat | WH | 852 | CC steam units | RFC | Off-Peak | 13.7366 | 63.4 | 1 | 1 | 5001-Inlet air vanes / nozzles | D1-Forced - Immediate | 852-CC steam units
5001 | Inlet air vanes / nozzles | Gas Turbine | Inlet Air System and Compressors | D1 | Forced - Immediate | 2019 | Waste Heat | WH | 852 | CC steam units | RFC | Summer | 30.6433 | 63.4 | 1 | 1 | 5001-Inlet air vanes / nozzles | D1-Forced - Immediate | 852-CC steam units
5001 | Inlet air vanes / nozzles | Gas Turbine | Inlet Air System and Compressors | D1 | Forced - Immediate | 2019 | Waste Heat | WH | 852 | CC steam units | RFC | Summer | 32.7566 | 63.4 | 1 | 1 | 5001-Inlet air vanes / nozzles | D1-Forced - Immediate | 852-CC steam units
5001 | Inlet air vanes / nozzles | Gas Turbine | Inlet Air System and Compressors | D1 | Forced - Immediate | 2019 | Waste Heat | WH | 852 | CC steam units | RFC | Summer | 36.9833 | 63.4 | 1 | 1 | 5001-Inlet air vanes / nozzles | D1-Forced - Immediate | 852-CC steam units
5001 | Inlet air vanes / nozzles | Gas Turbine | Inlet Air System and Compressors | D1 | Forced - Immediate | 2019 | Waste Heat | WH | 852 | CC steam units | RFC | Summer | 66.57 | 63.4 | 1 | 1 | 5001-Inlet air vanes / nozzles | D1-Forced - Immediate | 852-CC steam units
5001 | Inlet air vanes / nozzles | Gas Turbine | Inlet Air System and Compressors | D1 | Forced - Immediate | 2019 | Waste Heat | WH | 852 | CC steam units | RFC | Off-Peak | 21.1333 | 63.4 | 1 | 1 | 5001-Inlet air vanes / nozzles | D1-Forced - Immediate | 852-CC steam units
5001 | Inlet air vanes / nozzles | Gas Turbine | Inlet Air System and Compressors | D1 | Forced - Immediate | 2019 | Waste Heat | WH | 852 | CC steam units | RFC | Summer | 31.7 | 63.4 | 1 | 1 | 5001-Inlet air vanes / nozzles | D1-Forced - Immediate | 852-CC steam units
5001 | Inlet air vanes / nozzles | Gas Turbine | Inlet Air System and Compressors | D1 | Forced - Immediate | 2019 | Waste Heat | WH | 852 | CC steam units | RFC | Off-Peak | 35.9266 | 63.4 | 1 | 1 | 5001-Inlet air vanes / nozzles | D1-Forced - Immediate | 852-CC steam units
5001 | Inlet air vanes / nozzles | Gas Turbine | Inlet Air System and Compressors | D1 | Forced - Immediate | 2019 | Waste Heat | WH | 852 | CC steam units | MRO | Off-Peak | 1619.2 | 128 | 1 | 1 | 5001-Inlet air vanes / nozzles | D1-Forced - Immediate | 852-CC steam units
5001 | Inlet air vanes / nozzles | Gas Turbine | Inlet Air System and Compressors | D1 | Forced - Immediate | 2019 | Waste Heat | WH | 852 | CC steam units | TRE | Off-Peak | 3388.0416 | 107.5 | 1 | 1 | 5001-Inlet air vanes / nozzles | D1-Forced - Immediate | 852-CC steam units
5001 | Inlet air vanes / nozzles | Gas Turbine | Inlet Air System and Compressors | D1 | Forced - Immediate | 2019 | Waste Heat | WH | 852 | CC steam units | RFC | Summer | 97.2133 | 63.4 | 1 | 1 | 5001-Inlet air vanes / nozzles | D1-Forced - Immediate | 852-CC steam units
5001 | Inlet air vanes / nozzles | Gas Turbine | Inlet Air System and Compressors | D1 | Forced - Immediate | 2019 | Waste Heat | WH | 852 | CC steam units | RFC | Summer | 1088.4999 | 105 | 1 | 1 | 5001-Inlet air vanes / nozzles | D1-Forced - Immediate | 852-CC steam units
5001 | Inlet air vanes / nozzles | Gas Turbine | Inlet Air System and Compressors | D1 | Forced - Immediate | 2019 | Waste Heat | WH | 852 | CC steam units | TRE | Summer | 2310.85 | 113 | 1 | 1 | 5001-Inlet air vanes / nozzles | D1-Forced - Immediate | 852-CC steam units
5001 | Inlet air vanes / nozzles | Gas Turbine | Inlet Air System and Compressors | D1 | Forced - Immediate | 2019 | Waste Heat | WH | 852 | CC steam units | RFC | Winter | 18.725 | 53.5 | 1 | 1 | 5001-Inlet air vanes / nozzles | D1-Forced - Immediate | 852-CC steam units
5001 | Inlet air vanes / nozzles | Gas Turbine | Inlet Air System and Compressors | D1 | Forced - Immediate | 2019 | Waste Heat | WH | 852 | CC steam units | RFC | Summer | 162.7266 | 63.4 | 1 | 1 | 5001-Inlet air vanes / nozzles | D1-Forced - Immediate | 852-CC steam units
5001 | Inlet air vanes / nozzles | Gas Turbine | Inlet Air System and Compressors | D2 | Forced - Delayed | 2019 | Gas | GG | 852 | CC steam units | WECC | Off-Peak | 243 | 180 | 1 | 1 | 5001-Inlet air vanes / nozzles | D2-Forced - Delayed | 852-CC steam units
5001 | Inlet air vanes / nozzles | Gas Turbine | Inlet Air System and Compressors | U1 | Forced - Immediate | 2019 | Waste Heat | WH | 852 | CC steam units | TRE | Winter | 490.2332 | 382 | 1 | 1 | 5001-Inlet air vanes / nozzles | U1-Forced - Immediate | 852-CC steam units
5001 | Inlet air vanes / nozzles | Gas Turbine | Inlet Air System and Compressors | D1 | Forced - Immediate | 2019 | Waste Heat | WH | 852 | CC steam units | TRE | Summer | 395.5 | 113 | 1 | 1 | 5001-Inlet air vanes / nozzles | D1-Forced - Immediate | 852-CC steam units
5001 | Inlet air vanes / nozzles | Gas Turbine | Inlet Air System and Compressors | U1 | Forced - Immediate | 2019 | Waste Heat | WH | 852 | CC steam units | SERC | Summer | 635.1 | 87 | 1 | 1 | 5001-Inlet air vanes / nozzles | U1-Forced - Immediate | 852-CC steam units
5001 | Inlet air vanes / nozzles | Gas Turbine | Inlet Air System and Compressors | D1 | Forced - Immediate | 2019 | Waste Heat | WH | 852 | CC steam units | RFC | Off-Peak | 14.7933 | 63.4 | 1 | 2 | 5001-Inlet air vanes / nozzles | D1-Forced - Immediate | 852-CC steam units
5001 | Inlet air vanes / nozzles | Gas Turbine | Inlet Air System and Compressors | D1 | Forced - Immediate | 2019 | Waste Heat | WH | 852 | CC steam units | TRE | Summer | 31.8825 | 49.05 | 1 | 1 | 5001-Inlet air vanes / nozzles | D1-Forced - Immediate | 852-CC steam units
5001 | Inlet air vanes / nozzles | Gas Turbine | Inlet Air System and Compressors | D1 | Forced - Immediate | 2019 | Waste Heat | WH | 852 | CC steam units | TRE | Winter | 1962.4333 | 113 | 1 | 1 | 5001-Inlet air vanes / nozzles | D1-Forced - Immediate | 852-CC steam units
5001 | Inlet air vanes / nozzles | Gas Turbine | Inlet Air System and Compressors | D1 | Forced - Immediate | 2019 | Waste Heat | WH | 852 | CC steam units | RFC | Summer | 19.02 | 63.4 | 1 | 1 | 5001-Inlet air vanes / nozzles | D1-Forced - Immediate | 852-CC steam units
5001 | Inlet air vanes / nozzles | Gas Turbine | Inlet Air System and Compressors | D1 | Forced - Immediate | 2019 | Waste Heat | WH | 852 | CC steam units | RFC | Summer | 39.0966 | 63.4 | 1 | 1 | 5001-Inlet air vanes / nozzles | D1-Forced - Immediate | 852-CC steam units
5001 | Inlet air vanes / nozzles | Gas Turbine | Inlet Air System and Compressors | D1 | Forced - Immediate | 2019 | Waste Heat | WH | 852 | CC steam units | RFC | Summer | 602 | 105 | 1 | 1 | 5001-Inlet air vanes / nozzles | D1-Forced - Immediate | 852-CC steam units
5001 | Inlet air vanes / nozzles | Gas Turbine | Inlet Air System and Compressors | U1 | Forced - Immediate | 2019 | Gas | GG | 860 | Co-generator Block | TRE | Off-Peak | 515.9833 | 83 | 1 | 1 | 5001-Inlet air vanes / nozzles | U1-Forced - Immediate | 860-Co-generator Block
5001 | Inlet air vanes / nozzles | Gas Turbine | Inlet Air System and Compressors | U1 | Forced - Immediate | 2019 | Gas | GG | 860 | Co-generator Block | WECC | Summer | 790.3375 | 221.59 | 1 | 1 | 5001-Inlet air vanes / nozzles | U1-Forced - Immediate | 860-Co-generator Block
5001 | Inlet air vanes / nozzles | Gas Turbine | Inlet Air System and Compressors | D1 | Forced - Immediate | 2019 | Gas | GG | 860 | Co-generator Block | RFC | Summer | 4725.7 | 60.2 | 1 | 1 | 5001-Inlet air vanes / nozzles | D1-Forced - Immediate | 860-Co-generator Block
5001 | Inlet air vanes / nozzles | Gas Turbine | Inlet Air System and Compressors | U1 | Forced - Immediate | 2019 | Gas | GG | 860 | Co-generator Block | WECC | Summer | 228.9763 | 221.59 | 1 | 1 | 5001-Inlet air vanes / nozzles | U1-Forced - Immediate | 860-Co-generator Block
5001 | Inlet air vanes / nozzles | Gas Turbine | Inlet Air System and Compressors | U1 | Forced - Immediate | 2019 | Gas | GG | 861 | CoG GT units | TRE | Off-Peak | 554.9 | 179 | 1 | 1 | 5001-Inlet air vanes / nozzles | U1-Forced - Immediate | 861-CoG GT units
5001 | Inlet air vanes / nozzles | Gas Turbine | Inlet Air System and Compressors | U1 | Forced - Immediate | 2019 | Gas | GG | 861 | CoG GT units | TRE | Winter | 5815.4666 | 94 | 1 | 1 | 5001-Inlet air vanes / nozzles | U1-Forced - Immediate | 861-CoG GT units
5001 | Inlet air vanes / nozzles | Gas Turbine | Inlet Air System and Compressors | D1 | Forced - Immediate | 2019 | Waste Heat | WH | 862 | CoG steam units | TRE | Winter | 4206.9333 | 68 | 1 | 1 | 5001-Inlet air vanes / nozzles | D1-Forced - Immediate | 862-CoG steam units
5002 | Inlet air filters A | Gas Turbine | Inlet Air System and Compressors | D1 | Forced - Immediate | 2019 | Gas | GG | 300 | Gas Turbine/Jet Engine (Simple Cycle Operation) | RFC | Winter | 4.8167 | 8.5 | 1 | 1 | 5002-Inlet air filters A | D1-Forced - Immediate | 300-Gas Turbine/Jet Engine (Simple Cycle Operation)
5002 | Inlet air filters A | Gas Turbine | Inlet Air System and Compressors | D1 | Forced - Immediate | 2019 | Gas | GG | 300 | Gas Turbine/Jet Engine (Simple Cycle Operation) | WECC | Winter | 202.8 | 52 | 1 | 1 | 5002-Inlet air filters A | D1-Forced - Immediate | 300-Gas Turbine/Jet Engine (Simple Cycle Operation)
5002 | Inlet air filters A | Gas Turbine | Inlet Air System and Compressors | U1 | Forced - Immediate | 2019 | Gas | GG | 300 | Gas Turbine/Jet Engine (Simple Cycle Operation) | RFC | Off-Peak | 121.1 | 42 | 1 | 1 | 5002-Inlet air filters A | U1-Forced - Immediate | 300-Gas Turbine/Jet Engine (Simple Cycle Operation)
5002 | Inlet air filters A | Gas Turbine | Inlet Air System and Compressors | U1 | Forced - Immediate | 2019 | Gas | GG | 300 | Gas Turbine/Jet Engine (Simple Cycle Operation) | MRO | Summer | 3433.74 | 45.48 | 1 | 1 | 5002-Inlet air filters A | U1-Forced - Immediate | 300-Gas Turbine/Jet Engine (Simple Cycle Operation)
5002 | Inlet air filters A | Gas Turbine | Inlet Air System and Compressors | U1 | Forced - Immediate | 2019 | Gas | GG | 300 | Gas Turbine/Jet Engine (Simple Cycle Operation) | WECC | Winter | 502.5833 | 163 | 1 | 1 | 5002-Inlet air filters A | U1-Forced - Immediate | 300-Gas Turbine/Jet Engine (Simple Cycle Operation)
5002 | Inlet air filters A | Gas Turbine | Inlet Air System and Compressors | U1 | Forced - Immediate | 2019 | Gas | GG | 300 | Gas Turbine/Jet Engine (Simple Cycle Operation) | RFC | Summer | 24.5 | 42 | 1 | 1 | 5002-Inlet air filters A | U1-Forced - Immediate | 300-Gas Turbine/Jet Engine (Simple Cycle Operation)
5002 | Inlet air filters A | Gas Turbine | Inlet Air System and Compressors | U1 | Forced - Immediate | 2019 | Gas | GG | 300 | Gas Turbine/Jet Engine (Simple Cycle Operation) | WECC | Winter | 106.6667 | 50 | 1 | 1 | 5002-Inlet air filters A | U1-Forced - Immediate | 300-Gas Turbine/Jet Engine (Simple Cycle Operation)
5002 | Inlet air filters A | Gas Turbine | Inlet Air System and Compressors | U2 | Forced - Delayed | 2019 | Gas | GG | 300 | Gas Turbine/Jet Engine (Simple Cycle Operation) | SERC | Winter | 39.6 | 88 | 2 | 2 | 5002-Inlet air filters A | U2-Forced - Delayed | 300-Gas Turbine/Jet Engine (Simple Cycle Operation)
5002 | Inlet air filters A | Gas Turbine | Inlet Air System and Compressors | D1 | Forced - Immediate | 2019 | Gas | GG | 300 | Gas Turbine/Jet Engine (Simple Cycle Operation) | WECC | Winter | 37.7667 | 22 | 1 | 1 | 5002-Inlet air filters A | D1-Forced - Immediate | 300-Gas Turbine/Jet Engine (Simple Cycle Operation)
5002 | Inlet air filters A | Gas Turbine | Inlet Air System and Compressors | D1 | Forced - Immediate | 2019 | Gas | GG | 300 | Gas Turbine/Jet Engine (Simple Cycle Operation) | WECC | Winter | 22.4 | 32 | 1 | 1 | 5002-Inlet air filters A | D1-Forced - Immediate | 300-Gas Turbine/Jet Engine (Simple Cycle Operation)
5002 | Inlet air filters A | Gas Turbine | Inlet Air System and Compressors | U1 | Forced - Immediate | 2019 | Gas | GG | 300 | Gas Turbine/Jet Engine (Simple Cycle Operation) | WECC | Off-Peak | 124.9666 | 163 | 1 | 1 | 5002-Inlet air filters A | U1-Forced - Immediate | 300-Gas Turbine/Jet Engine (Simple Cycle Operation)
5002 | Inlet air filters A | Gas Turbine | Inlet Air System and Compressors | U1 | Forced - Immediate | 2019 | Gas | GG | 300 | Gas Turbine/Jet Engine (Simple Cycle Operation) | WECC | Winter | 30 | 50 | 1 | 1 | 5002-Inlet air filters A | U1-Forced - Immediate | 300-Gas Turbine/Jet Engine (Simple Cycle Operation)
5002 | Inlet air filters A | Gas Turbine | Inlet Air System and Compressors | U1 | Forced - Immediate | 2019 | Gas | GG | 300 | Gas Turbine/Jet Engine (Simple Cycle Operation) | WECC | Winter | 52.5 | 50 | 1 | 1 | 5002-Inlet air filters A | U1-Forced - Immediate | 300-Gas Turbine/Jet Engine (Simple Cycle Operation)
5002 | Inlet air filters A | Gas Turbine | Inlet Air System and Compressors | U1 | Forced - Immediate | 2019 | Gas | GG | 300 | Gas Turbine/Jet Engine (Simple Cycle Operation) | TRE | Winter | 53.9833 | 41 | 1 | 1 | 5002-Inlet air filters A | U1-Forced - Immediate | 300-Gas Turbine/Jet Engine (Simple Cycle Operation)
5002 | Inlet air filters A | Gas Turbine | Inlet Air System and Compressors | U1 | Forced - Immediate | 2019 | Gas | GG | 300 | Gas Turbine/Jet Engine (Simple Cycle Operation) | SERC | Winter | 105.2166 | 107 | 1 | 1 | 5002-Inlet air filters A | U1-Forced - Immediate | 300-Gas Turbine/Jet Engine (Simple Cycle Operation)
5002 | Inlet air filters A | Gas Turbine | Inlet Air System and Compressors | U1 | Forced - Immediate | 2019 | Gas | GG | 300 | Gas Turbine/Jet Engine (Simple Cycle Operation) | WECC | Winter | 55.8333 | 50 | 1 | 1 | 5002-Inlet air filters A | U1-Forced - Immediate | 300-Gas Turbine/Jet Engine (Simple Cycle Operation)
5002 | Inlet air filters A | Gas Turbine | Inlet Air System and Compressors | D1 | Forced - Immediate | 2019 | Gas | GG | 300 | Gas Turbine/Jet Engine (Simple Cycle Operation) | WECC | Winter | 18.6667 | 32 | 1 | 1 | 5002-Inlet air filters A | D1-Forced - Immediate | 300-Gas Turbine/Jet Engine (Simple Cycle Operation)
5002 | Inlet air filters A | Gas Turbine | Inlet Air System and Compressors | U1 | Forced - Immediate | 2019 | Gas | GG | 300 | Gas Turbine/Jet Engine (Simple Cycle Operation) | RFC | Summer | 42.7 | 42 | 1 | 1 | 5002-Inlet air filters A | U1-Forced - Immediate | 300-Gas Turbine/Jet Engine (Simple Cycle Operation)
5002 | Inlet air filters A | Gas Turbine | Inlet Air System and Compressors | U1 | Forced - Immediate | 2019 | Gas | GG | 300 | Gas Turbine/Jet Engine (Simple Cycle Operation) | WECC | Winter | 4.1666 | 50 | 1 | 1 | 5002-Inlet air filters A | U1-Forced - Immediate | 300-Gas Turbine/Jet Engine (Simple Cycle Operation)
5002 | Inlet air filters A | Gas Turbine | Inlet Air System and Compressors | U1 | Forced - Immediate | 2019 | Gas | GG | 300 | Gas Turbine/Jet Engine (Simple Cycle Operation) | RFC | Summer | 21.7 | 42 | 1 | 2 | 5002-Inlet air filters A | U1-Forced - Immediate | 300-Gas Turbine/Jet Engine (Simple Cycle Operation)
5002 | Inlet air filters A | Gas Turbine | Inlet Air System and Compressors | U1 | Forced - Immediate | 2019 | Oil | DI | 300 | Gas Turbine/Jet Engine (Simple Cycle Operation) | SERC | Off-Peak | 18415.8333 | 50 | 1 | 1 | 5002-Inlet air filters A | U1-Forced - Immediate | 300-Gas Turbine/Jet Engine (Simple Cycle Operation)
5002 | Inlet air filters A | Gas Turbine | Inlet Air System and Compressors | D1 | Forced - Immediate | 2019 | Gas | GG | 300 | Gas Turbine/Jet Engine (Simple Cycle Operation) | WECC | Winter | 25.5 | 10 | 1 | 1 | 5002-Inlet air filters A | D1-Forced - Immediate | 300-Gas Turbine/Jet Engine (Simple Cycle Operation)
5002 | Inlet air filters A | Gas Turbine | Inlet Air System and Compressors | U1 | Forced - Immediate | 2019 | Gas | GG | 300 | Gas Turbine/Jet Engine (Simple Cycle Operation) | RFC | Summer | 21 | 42 | 1 | 1 | 5002-Inlet air filters A | U1-Forced - Immediate | 300-Gas Turbine/Jet Engine (Simple Cycle Operation)
5002 | Inlet air filters A | Gas Turbine | Inlet Air System and Compressors | U1 | Forced - Immediate | 2019 | Gas | GG | 300 | Gas Turbine/Jet Engine (Simple Cycle Operation) | RFC | Summer | 33.6 | 42 | 1 | 1 | 5002-Inlet air filters A | U1-Forced - Immediate | 300-Gas Turbine/Jet Engine (Simple Cycle Operation)
5002 | Inlet air filters A | Gas Turbine | Inlet Air System and Compressors | U1 | Forced - Immediate | 2019 | Gas | GG | 800 | Miscellaneous | SERC | Summer | 907.7333 | 64 | 1 | 1 | 5002-Inlet air filters A | U1-Forced - Immediate | 800-Miscellaneous
5002 | Inlet air filters A | Gas Turbine | Inlet Air System and Compressors | D1 | Forced - Immediate | 2019 | Gas | GG | 850 | Combined Cycle Block | RFC | Winter | 1690.1999 | 81 | 1 | 1 | 5002-Inlet air filters A | D1-Forced - Immediate | 850-Combined Cycle Block
5002 | Inlet air filters A | Gas Turbine | Inlet Air System and Compressors | D1 | Forced - Immediate | 2019 | Gas | GG | 850 | Combined Cycle Block | RFC | Off-Peak | 733.6666 | 124 | 1 | 1 | 5002-Inlet air filters A | D1-Forced - Immediate | 850-Combined Cycle Block
5002 | Inlet air filters A | Gas Turbine | Inlet Air System and Compressors | D1 | Forced - Immediate | 2019 | Gas | GG | 850 | Combined Cycle Block | RFC | Off-Peak | 1120.1666 | 94 | 1 | 1 | 5002-Inlet air filters A | D1-Forced - Immediate | 850-Combined Cycle Block
5002 | Inlet air filters A | Gas Turbine | Inlet Air System and Compressors | D1 | Forced - Immediate | 2019 | Gas | GG | 850 | Combined Cycle Block | RFC | Off-Peak | 1132.0833 | 95 | 1 | 1 | 5002-Inlet air filters A | D1-Forced - Immediate | 850-Combined Cycle Block
5002 | Inlet air filters A | Gas Turbine | Inlet Air System and Compressors | D1 | Forced - Immediate | 2019 | Gas | GG | 850 | Combined Cycle Block | RFC | Off-Peak | 585.7499 | 99 | 1 | 1 | 5002-Inlet air filters A | D1-Forced - Immediate | 850-Combined Cycle Block
5002 | Inlet air filters A | Gas Turbine | Inlet Air System and Compressors | D1 | Forced - Immediate | 2019 | Gas | GG | 850 | Combined Cycle Block | RFC | Off-Peak | 1116 | 124 | 1 | 1 | 5002-Inlet air filters A | D1-Forced - Immediate | 850-Combined Cycle Block
5002 | Inlet air filters A | Gas Turbine | Inlet Air System and Compressors | U1 | Forced - Immediate | 2019 | Gas | GG | 850 | Combined Cycle Block | RFC | Off-Peak | 279.0666 | 299 | 1 | 1 | 5002-Inlet air filters A | U1-Forced - Immediate | 850-Combined Cycle Block
5002 | Inlet air filters A | Gas Turbine | Inlet Air System and Compressors | D1 | Forced - Immediate | 2019 | Gas | GG | 850 | Combined Cycle Block | RFC | Off-Peak | 242.25 | 95 | 1 | 1 | 5002-Inlet air filters A | D1-Forced - Immediate | 850-Combined Cycle Block
5002 | Inlet air filters A | Gas Turbine | Inlet Air System and Compressors | D1 | Forced - Immediate | 2019 | Gas | GG | 850 | Combined Cycle Block | RFC | Winter | 479.9333 | 23 | 1 | 1 | 5002-Inlet air filters A | D1-Forced - Immediate | 850-Combined Cycle Block
5002 | Inlet air filters A | Gas Turbine | Inlet Air System and Compressors | U1 | Forced - Immediate | 2019 | Gas | GG | 850 | Combined Cycle Block | RFC | Off-Peak | 189.3666 | 299 | 1 | 1 | 5002-Inlet air filters A | U1-Forced - Immediate | 850-Combined Cycle Block
5002 | Inlet air filters A | Gas Turbine | Inlet Air System and Compressors | D1 | Forced - Immediate | 2019 | Gas | OG | 850 | Combined Cycle Block | MRO | Off-Peak | 513.5 | 130 | 1 | 1 | 5002-Inlet air filters A | D1-Forced - Immediate | 850-Combined Cycle Block
5002 | Inlet air filters A | Gas Turbine | Inlet Air System and Compressors | D1 | Forced - Immediate | 2019 | Gas | GG | 850 | Combined Cycle Block | RFC | Off-Peak | 294.56 | 92.05 | 1 | 1 | 5002-Inlet air filters A | D1-Forced - Immediate | 850-Combined Cycle Block
5002 | Inlet air filters A | Gas Turbine | Inlet Air System and Compressors | D1 | Forced - Immediate | 2019 | Gas | GG | 851 | CC GT units | WECC | Off-Peak | 2050 | 10 | 1 | 1 | 5002-Inlet air filters A | D1-Forced - Immediate | 851-CC GT units
5002 | Inlet air filters A | Gas Turbine | Inlet Air System and Compressors | D1 | Forced - Immediate | 2019 | Gas | GG | 851 | CC GT units | RFC | Winter | 14.3826 | 61.64 | 2 | 2 | 5002-Inlet air filters A | D1-Forced - Immediate | 851-CC GT units
5002 | Inlet air filters A | Gas Turbine | Inlet Air System and Compressors | D1 | Forced - Immediate | 2019 | Gas | GG | 851 | CC GT units | NPCC | Winter | 140.8175 | 122.45 | 1 | 1 | 5002-Inlet air filters A | D1-Forced - Immediate | 851-CC GT units
5002 | Inlet air filters A | Gas Turbine | Inlet Air System and Compressors | D2 | Forced - Delayed | 2019 | Gas | GG | 851 | CC GT units | WECC | Off-Peak | 1.16 | 0.58 | 1 | 1 | 5002-Inlet air filters A | D2-Forced - Delayed | 851-CC GT units
5002 | Inlet air filters A | Gas Turbine | Inlet Air System and Compressors | D2 | Forced - Delayed | 2019 | Gas | GG | 851 | CC GT units | WECC | Off-Peak | 15.61 | 1.4 | 1 | 1 | 5002-Inlet air filters A | D2-Forced - Delayed | 851-CC GT units
5002 | Inlet air filters A | Gas Turbine | Inlet Air System and Compressors | D2 | Forced - Delayed | 2019 | Gas | GG | 851 | CC GT units | NPCC | Winter | 24.9333 | 88 | 1 | 1 | 5002-Inlet air filters A | D2-Forced - Delayed | 851-CC GT units
5002 | Inlet air filters A | Gas Turbine | Inlet Air System and Compressors | D2 | Forced - Delayed | 2019 | Gas | GG | 851 | CC GT units | WECC | Winter | 50.3653 | 11.11 | 1 | 1 | 5002-Inlet air filters A | D2-Forced - Delayed | 851-CC GT units
5002 | Inlet air filters A | Gas Turbine | Inlet Air System and Compressors | D2 | Forced - Delayed | 2019 | Gas | GG | 851 | CC GT units | NPCC | Winter | 83.6 | 66 | 1 | 1 | 5002-Inlet air filters A | D2-Forced - Delayed | 851-CC GT units
5002 | Inlet air filters A | Gas Turbine | Inlet Air System and Compressors | D2 | Forced - Delayed | 2019 | Gas | GG | 851 | CC GT units | WECC | Winter | 165.0693 | 19.12 | 1 | 1 | 5002-Inlet air filters A | D2-Forced - Delayed | 851-CC GT units
5002 | Inlet air filters A | Gas Turbine | Inlet Air System and Compressors | D2 | Forced - Delayed | 2019 | Gas | GG | 851 | CC GT units | NPCC | Winter | 289.9166 | 49 | 1 | 1 | 5002-Inlet air filters A | D2-Forced - Delayed | 851-CC GT units
5002 | Inlet air filters A | Gas Turbine | Inlet Air System and Compressors | U1 | Forced - Immediate | 2019 | Gas | GG | 851 | CC GT units | WECC | Winter | 216.7499 | 153 | 1 | 1 | 5002-Inlet air filters A | U1-Forced - Immediate | 851-CC GT units
5002 | Inlet air filters A | Gas Turbine | Inlet Air System and Compressors | U1 | Forced - Immediate | 2019 | Gas | GG | 851 | CC GT units | NPCC | Winter | 1957.95 | 229 | 1 | 1 | 5002-Inlet air filters A | U1-Forced - Immediate | 851-CC GT units
5002 | Inlet air filters A | Gas Turbine | Inlet Air System and Compressors | U1 | Forced - Immediate | 2019 | Gas | GG | 851 | CC GT units | WECC | Winter | 7935.5999 | 153 | 1 | 1 | 5002-Inlet air filters A | U1-Forced - Immediate | 851-CC GT units
5002 | Inlet air filters A | Gas Turbine | Inlet Air System and Compressors | D1 | Forced - Immediate | 2019 | Gas | GG | 851 | CC GT units | RFC | Winter | 109.6908 | 57.23 | 2 | 2 | 5002-Inlet air filters A | D1-Forced - Immediate | 851-CC GT units
5002 | Inlet air filters A | Gas Turbine | Inlet Air System and Compressors | D1 | Forced - Immediate | 2019 | Gas | GG | 851 | CC GT units | WECC | Winter | 778.7 | 78 | 1 | 1 | 5002-Inlet air filters A | D1-Forced - Immediate | 851-CC GT units
5002 | Inlet air filters A | Gas Turbine | Inlet Air System and Compressors | D2 | Forced - Delayed | 2019 | Gas | GG | 851 | CC GT units | WECC | Off-Peak | 0 | 0 | 1 | 2 | 5002-Inlet air filters A | D2-Forced - Delayed | 851-CC GT units
5002 | Inlet air filters A | Gas Turbine | Inlet Air System and Compressors | D2 | Forced - Delayed | 2019 | Gas | GG | 851 | CC GT units | WECC | Off-Peak | 71.9767 | 16.61 | 1 | 1 | 5002-Inlet air filters A | D2-Forced - Delayed | 851-CC GT units
5002 | Inlet air filters A | Gas Turbine | Inlet Air System and Compressors | D2 | Forced - Delayed | 2019 | Gas | GG | 851 | CC GT units | NPCC | Winter | 44.4166 | 65 | 1 | 1 | 5002-Inlet air filters A | D2-Forced - Delayed | 851-CC GT units
5002 | Inlet air filters A | Gas Turbine | Inlet Air System and Compressors | D2 | Forced - Delayed | 2019 | Gas | GG | 851 | CC GT units | RFC | Winter | 225.7 | 36.6 | 1 | 1 | 5002-Inlet air filters A | D2-Forced - Delayed | 851-CC GT units
5002 | Inlet air filters A | Gas Turbine | Inlet Air System and Compressors | D2 | Forced - Delayed | 2019 | Gas | GG | 851 | CC GT units | WECC | Winter | 297.1413 | 14.24 | 1 | 1 | 5002-Inlet air filters A | D2-Forced - Delayed | 851-CC GT units
5002 | Inlet air filters A | Gas Turbine | Inlet Air System and Compressors | D1 | Forced - Immediate | 2019 | Gas | GG | 851 | CC GT units | SERC | Off-Peak | 352.35 | 87 | 2 | 2 | 5002-Inlet air filters A | D1-Forced - Immediate | 851-CC GT units
5002 | Inlet air filters A | Gas Turbine | Inlet Air System and Compressors | D1 | Forced - Immediate | 2019 | Gas | GG | 851 | CC GT units | WECC | Winter | 381 | 60 | 1 | 1 | 5002-Inlet air filters A | D1-Forced - Immediate | 851-CC GT units
5002 | Inlet air filters A | Gas Turbine | Inlet Air System and Compressors | D1 | Forced - Immediate | 2019 | Gas | GG | 851 | CC GT units | RFC | Winter | 402.2083 | 122.5 | 2 | 2 | 5002-Inlet air filters A | D1-Forced - Immediate | 851-CC GT units
5002 | Inlet air filters A | Gas Turbine | Inlet Air System and Compressors | D2 | Forced - Delayed | 2019 | Gas | GG | 851 | CC GT units | NPCC | Winter | 20.25 | 15 | 1 | 1 | 5002-Inlet air filters A | D2-Forced - Delayed | 851-CC GT units
5002 | Inlet air filters A | Gas Turbine | Inlet Air System and Compressors | D2 | Forced - Delayed | 2019 | Gas | GG | 851 | CC GT units | RFC | Winter | 70.15 | 36.6 | 1 | 1 | 5002-Inlet air filters A | D2-Forced - Delayed | 851-CC GT units
5002 | Inlet air filters A | Gas Turbine | Inlet Air System and Compressors | D2 | Forced - Delayed | 2019 | Gas | GG | 851 | CC GT units | RFC | Winter | 70.725 | 36.9 | 1 | 1 | 5002-Inlet air filters A | D2-Forced - Delayed | 851-CC GT units
5002 | Inlet air filters A | Gas Turbine | Inlet Air System and Compressors | D2 | Forced - Delayed | 2019 | Gas | GG | 851 | CC GT units | NPCC | Winter | 235.3666 | 46 | 1 | 1 | 5002-Inlet air filters A | D2-Forced - Delayed | 851-CC GT units
5002 | Inlet air filters A | Gas Turbine | Inlet Air System and Compressors | D2 | Forced - Delayed | 2019 | Gas | GG | 851 | CC GT units | NPCC | Winter | 245.6 | 48 | 1 | 1 | 5002-Inlet air filters A | D2-Forced - Delayed | 851-CC GT units
5002 | Inlet air filters A | Gas Turbine | Inlet Air System and Compressors | D2 | Forced - Delayed | 2019 | Gas | GG | 851 | CC GT units | WECC | Winter | 490.7817 | 49.91 | 1 | 1 | 5002-Inlet air filters A | D2-Forced - Delayed | 851-CC GT units
5002 | Inlet air filters A | Gas Turbine | Inlet Air System and Compressors | D2 | Forced - Delayed | 2019 | Gas | GG | 851 | CC GT units | RFC | Winter | 505.0167 | 38.6 | 1 | 1 | 5002-Inlet air filters A | D2-Forced - Delayed | 851-CC GT units
5002 | Inlet air filters A | Gas Turbine | Inlet Air System and Compressors | D1 | Forced - Immediate | 2019 | Gas | GG | 851 | CC GT units | RFC | Off-Peak | 151.64 | 22.3 | 1 | 1 | 5002-Inlet air filters A | D1-Forced - Immediate | 851-CC GT units
5002 | Inlet air filters A | Gas Turbine | Inlet Air System and Compressors | D1 | Forced - Immediate | 2019 | Gas | GG | 851 | CC GT units | WECC | Winter | 15.8666 | 56 | 1 | 1 | 5002-Inlet air filters A | D1-Forced - Immediate | 851-CC GT units
5002 | Inlet air filters A | Gas Turbine | Inlet Air System and Compressors | D1 | Forced - Immediate | 2019 | Gas | GG | 851 | CC GT units | WECC | Winter | 37704.45 | 21 | 1 | 1 | 5002-Inlet air filters A | D1-Forced - Immediate | 851-CC GT units
5002 | Inlet air filters A | Gas Turbine | Inlet Air System and Compressors | D2 | Forced - Delayed | 2019 | Gas | GG | 851 | CC GT units | WECC | Off-Peak | 43.4625 | 9.15 | 1 | 1 | 5002-Inlet air filters A | D2-Forced - Delayed | 851-CC GT units
5002 | Inlet air filters A | Gas Turbine | Inlet Air System and Compressors | D2 | Forced - Delayed | 2019 | Gas | GG | 851 | CC GT units | NPCC | Winter | 25.2166 | 89 | 1 | 1 | 5002-Inlet air filters A | D2-Forced - Delayed | 851-CC GT units
5002 | Inlet air filters A | Gas Turbine | Inlet Air System and Compressors | D2 | Forced - Delayed | 2019 | Gas | GG | 851 | CC GT units | WECC | Winter | 26.106 | 13.74 | 1 | 1 | 5002-Inlet air filters A | D2-Forced - Delayed | 851-CC GT units
5002 | Inlet air filters A | Gas Turbine | Inlet Air System and Compressors | D2 | Forced - Delayed | 2019 | Gas | GG | 851 | CC GT units | WECC | Winter | 58.1933 | 20.3 | 1 | 1 | 5002-Inlet air filters A | D2-Forced - Delayed | 851-CC GT units
5002 | Inlet air filters A | Gas Turbine | Inlet Air System and Compressors | D2 | Forced - Delayed | 2019 | Gas | GG | 851 | CC GT units | WECC | Winter | 61.56 | 6.48 | 1 | 1 | 5002-Inlet air filters A | D2-Forced - Delayed | 851-CC GT units
5002 | Inlet air filters A | Gas Turbine | Inlet Air System and Compressors | D2 | Forced - Delayed | 2019 | Gas | GG | 851 | CC GT units | WECC | Winter | 63.5873 | 12.76 | 1 | 1 | 5002-Inlet air filters A | D2-Forced - Delayed | 851-CC GT units
5002 | Inlet air filters A | Gas Turbine | Inlet Air System and Compressors | D2 | Forced - Delayed | 2019 | Gas | GG | 851 | CC GT units | NPCC | Winter | 81.6 | 9 | 1 | 1 | 5002-Inlet air filters A | D2-Forced - Delayed | 851-CC GT units
5002 | Inlet air filters A | Gas Turbine | Inlet Air System and Compressors | D2 | Forced - Delayed | 2019 | Gas | GG | 851 | CC GT units | NPCC | Winter | 90.6667 | 10 | 1 | 1 | 5002-Inlet air filters A | D2-Forced - Delayed | 851-CC GT units
5002 | Inlet air filters A | Gas Turbine | Inlet Air System and Compressors | D2 | Forced - Delayed | 2019 | Gas | GG | 851 | CC GT units | NPCC | Winter | 187.4666 | 76 | 1 | 1 | 5002-Inlet air filters A | D2-Forced - Delayed | 851-CC GT units
5002 | Inlet air filters A | Gas Turbine | Inlet Air System and Compressors | D1 | Forced - Immediate | 2019 | Gas | GG | 851 | CC GT units | RFC | Off-Peak | 252.3617 | 22.3 | 1 | 1 | 5002-Inlet air filters A | D1-Forced - Immediate | 851-CC GT units
5002 | Inlet air filters A | Gas Turbine | Inlet Air System and Compressors | D1 | Forced - Immediate | 2019 | Gas | GG | 851 | CC GT units | RFC | Winter | 3.9637 | 10.81 | 2 | 2 | 5002-Inlet air filters A | D1-Forced - Immediate | 851-CC GT units
5002 | Inlet air filters A | Gas Turbine | Inlet Air System and Compressors | D1 | Forced - Immediate | 2019 | Gas | GG | 851 | CC GT units | WECC | Winter | 42 | 126 | 1 | 1 | 5002-Inlet air filters A | D1-Forced - Immediate | 851-CC GT units
5002 | Inlet air filters A | Gas Turbine | Inlet Air System and Compressors | D1 | Forced - Immediate | 2019 | Gas | GG | 851 | CC GT units | RFC | Winter | 181.2915 | 10.53 | 1 | 1 | 5002-Inlet air filters A | D1-Forced - Immediate | 851-CC GT units
5002 | Inlet air filters A | Gas Turbine | Inlet Air System and Compressors | D1 | Forced - Immediate | 2019 | Gas | GG | 851 | CC GT units | WECC | Winter | 608 | 38 | 1 | 1 | 5002-Inlet air filters A | D1-Forced - Immediate | 851-CC GT units
5002 | Inlet air filters A | Gas Turbine | Inlet Air System and Compressors | D2 | Forced - Delayed | 2019 | Gas | GG | 851 | CC GT units | RFC | Winter | 227.55 | 36.9 | 1 | 1 | 5002-Inlet air filters A | D2-Forced - Delayed | 851-CC GT units
5002 | Inlet air filters A | Gas Turbine | Inlet Air System and Compressors | D2 | Forced - Delayed | 2019 | Gas | GG | 851 | CC GT units | WECC | Winter | 229.3575 | 17.31 | 1 | 1 | 5002-Inlet air filters A | D2-Forced - Delayed | 851-CC GT units
5002 | Inlet air filters A | Gas Turbine | Inlet Air System and Compressors | D2 | Forced - Delayed | 2019 | Gas | GG | 851 | CC GT units | NPCC | Winter | 266.25 | 45 | 1 | 1 | 5002-Inlet air filters A | D2-Forced - Delayed | 851-CC GT units
5002 | Inlet air filters A | Gas Turbine | Inlet Air System and Compressors | D1 | Forced - Immediate | 2019 | Gas | GG | 851 | CC GT units | RFC | Off-Peak | 39.585 | 6.3 | 1 | 1 | 5002-Inlet air filters A | D1-Forced - Immediate | 851-CC GT units
5002 | Inlet air filters A | Gas Turbine | Inlet Air System and Compressors | D1 | Forced - Immediate | 2019 | Gas | GG | 851 | CC GT units | RFC | Winter | 29.293 | 26.63 | 2 | 2 | 5002-Inlet air filters A | D1-Forced - Immediate | 851-CC GT units
5002 | Inlet air filters A | Gas Turbine | Inlet Air System and Compressors | D1 | Forced - Immediate | 2019 | Gas | GG | 851 | CC GT units | RFC | Winter | 58.4453 | 14.14 | 2 | 2 | 5002-Inlet air filters A | D1-Forced - Immediate | 851-CC GT units
5002 | Inlet air filters A | Gas Turbine | Inlet Air System and Compressors | D1 | Forced - Immediate | 2019 | Gas | GG | 851 | CC GT units | RFC | Winter | 76.4167 | 32.75 | 2 | 2 | 5002-Inlet air filters A | D1-Forced - Immediate | 851-CC GT units
5002 | Inlet air filters A | Gas Turbine | Inlet Air System and Compressors | D1 | Forced - Immediate | 2019 | Gas | GG | 851 | CC GT units | WECC | Winter | 138.7 | 38 | 1 | 1 | 5002-Inlet air filters A | D1-Forced - Immediate | 851-CC GT units
5002 | Inlet air filters A | Gas Turbine | Inlet Air System and Compressors | D1 | Forced - Immediate | 2019 | Gas | GG | 851 | CC GT units | NPCC | Winter | 600.4067 | 45.2 | 1 | 1 | 5002-Inlet air filters A | D1-Forced - Immediate | 851-CC GT units
5002 | Inlet air filters A | Gas Turbine | Inlet Air System and Compressors | D1 | Forced - Immediate | 2019 | Gas | GG | 851 | CC GT units | WECC | Winter | 1020.6 | 126 | 1 | 1 | 5002-Inlet air filters A | D1-Forced - Immediate | 851-CC GT units
5002 | Inlet air filters A | Gas Turbine | Inlet Air System and Compressors | D2 | Forced - Delayed | 2019 | Gas | GG | 851 | CC GT units | WECC | Winter | 6.0333 | 1.81 | 1 | 1 | 5002-Inlet air filters A | D2-Forced - Delayed | 851-CC GT units
5002 | Inlet air filters A | Gas Turbine | Inlet Air System and Compressors | D2 | Forced - Delayed | 2019 | Gas | GG | 851 | CC GT units | NPCC | Winter | 50.5666 | 74 | 1 | 1 | 5002-Inlet air filters A | D2-Forced - Delayed | 851-CC GT units
5002 | Inlet air filters A | Gas Turbine | Inlet Air System and Compressors | D2 | Forced - Delayed | 2019 | Gas | GG | 851 | CC GT units | NPCC | Winter | 58.65 | 69 | 1 | 1 | 5002-Inlet air filters A | D2-Forced - Delayed | 851-CC GT units
5002 | Inlet air filters A | Gas Turbine | Inlet Air System and Compressors | D2 | Forced - Delayed | 2019 | Gas | GG | 851 | CC GT units | NPCC | Winter | 75.05 | 79 | 1 | 1 | 5002-Inlet air filters A | D2-Forced - Delayed | 851-CC GT units
5002 | Inlet air filters A | Gas Turbine | Inlet Air System and Compressors | D2 | Forced - Delayed | 2019 | Gas | GG | 851 | CC GT units | WECC | Winter | 136.5283 | 13.54 | 1 | 1 | 5002-Inlet air filters A | D2-Forced - Delayed | 851-CC GT units
5002 | Inlet air filters A | Gas Turbine | Inlet Air System and Compressors | D2 | Forced - Delayed | 2019 | Gas | GG | 851 | CC GT units | NPCC | Winter | 193.7 | 78 | 1 | 1 | 5002-Inlet air filters A | D2-Forced - Delayed | 851-CC GT units
5002 | Inlet air filters A | Gas Turbine | Inlet Air System and Compressors | D2 | Forced - Delayed | 2019 | Gas | GG | 851 | CC GT units | WECC | Winter | 218.6533 | 18.4 | 1 | 1 | 5002-Inlet air filters A | D2-Forced - Delayed | 851-CC GT units
5002 | Inlet air filters A | Gas Turbine | Inlet Air System and Compressors | D2 | Forced - Delayed | 2019 | Gas | GG | 851 | CC GT units | RFC | Winter | 482.775 | 36.9 | 1 | 1 | 5002-Inlet air filters A | D2-Forced - Delayed | 851-CC GT units
5002 | Inlet air filters A | Gas Turbine | Inlet Air System and Compressors | U1 | Forced - Immediate | 2019 | Gas | GG | 851 | CC GT units | MRO | Winter | 231.6 | 36 | 1 | 1 | 5002-Inlet air filters A | U1-Forced - Immediate | 851-CC GT units
5002 | Inlet air filters A | Gas Turbine | Inlet Air System and Compressors | D1 | Forced - Immediate | 2019 | Gas | GG | 851 | CC GT units | RFC | Off-Peak | 784.3517 | 32.3 | 1 | 1 | 5002-Inlet air filters A | D1-Forced - Immediate | 851-CC GT units
5002 | Inlet air filters A | Gas Turbine | Inlet Air System and Compressors | D1 | Forced - Immediate | 2019 | Gas | GG | 851 | CC GT units | WECC | Off-Peak | 1590 | 10 | 1 | 1 | 5002-Inlet air filters A | D1-Forced - Immediate | 851-CC GT units
5002 | Inlet air filters A | Gas Turbine | Inlet Air System and Compressors | D1 | Forced - Immediate | 2019 | Gas | GG | 851 | CC GT units | TRE | Summer | 145 | 58 | 1 | 1 | 5002-Inlet air filters A | D1-Forced - Immediate | 851-CC GT units
5002 | Inlet air filters A | Gas Turbine | Inlet Air System and Compressors | D1 | Forced - Immediate | 2019 | Gas | GG | 851 | CC GT units | RFC | Winter | 810.3885 | 47.07 | 1 | 1 | 5002-Inlet air filters A | D1-Forced - Immediate | 851-CC GT units
5002 | Inlet air filters A | Gas Turbine | Inlet Air System and Compressors | D2 | Forced - Delayed | 2019 | Gas | GG | 851 | CC GT units | NPCC | Winter | 15.75 | 35 | 1 | 1 | 5002-Inlet air filters A | D2-Forced - Delayed | 851-CC GT units
5002 | Inlet air filters A | Gas Turbine | Inlet Air System and Compressors | D2 | Forced - Delayed | 2019 | Gas | GG | 851 | CC GT units | NPCC | Winter | 46.75 | 55 | 1 | 1 | 5002-Inlet air filters A | D2-Forced - Delayed | 851-CC GT units
5002 | Inlet air filters A | Gas Turbine | Inlet Air System and Compressors | D2 | Forced - Delayed | 2019 | Gas | GG | 851 | CC GT units | NPCC | Winter | 46.9333 | 16 | 1 | 1 | 5002-Inlet air filters A | D2-Forced - Delayed | 851-CC GT units
5002 | Inlet air filters A | Gas Turbine | Inlet Air System and Compressors | D2 | Forced - Delayed | 2019 | Gas | GG | 851 | CC GT units | NPCC | Winter | 52.8 | 18 | 1 | 1 | 5002-Inlet air filters A | D2-Forced - Delayed | 851-CC GT units
5002 | Inlet air filters A | Gas Turbine | Inlet Air System and Compressors | U1 | Forced - Immediate | 2019 | Gas | GG | 851 | CC GT units | WECC | Winter | 6864.5999 | 153 | 1 | 1 | 5002-Inlet air filters A | U1-Forced - Immediate | 851-CC GT units
5002 | Inlet air filters A | Gas Turbine | Inlet Air System and Compressors | D1 | Forced - Immediate | 2019 | Gas | GG | 851 | CC GT units | NPCC | Summer | 168 | 7 | 1 | 1 | 5002-Inlet air filters A | D1-Forced - Immediate | 851-CC GT units
5002 | Inlet air filters A | Gas Turbine | Inlet Air System and Compressors | D1 | Forced - Immediate | 2019 | Gas | GG | 851 | CC GT units | WECC | Winter | 5.7333 | 86 | 1 | 1 | 5002-Inlet air filters A | D1-Forced - Immediate | 851-CC GT units
5002 | Inlet air filters A | Gas Turbine | Inlet Air System and Compressors | D1 | Forced - Immediate | 2019 | Gas | GG | 851 | CC GT units | RFC | Winter | 82.1866 | 61.64 | 2 | 2 | 5002-Inlet air filters A | D1-Forced - Immediate | 851-CC GT units
5002 | Inlet air filters A | Gas Turbine | Inlet Air System and Compressors | D1 | Forced - Immediate | 2019 | Gas | GG | 851 | CC GT units | WECC | Winter | 112.8 | 18 | 1 | 1 | 5002-Inlet air filters A | D1-Forced - Immediate | 851-CC GT units
5002 | Inlet air filters A | Gas Turbine | Inlet Air System and Compressors | D1 | Forced - Immediate | 2019 | Gas | GG | 851 | CC GT units | NPCC | Winter | 214.6416 | 59.9 | 1 | 1 | 5002-Inlet air filters A | D1-Forced - Immediate | 851-CC GT units
5002 | Inlet air filters A | Gas Turbine | Inlet Air System and Compressors | D2 | Forced - Delayed | 2019 | Gas | GG | 851 | CC GT units | WECC | Off-Peak | 31.85 | 7.35 | 1 | 1 | 5002-Inlet air filters A | D2-Forced - Delayed | 851-CC GT units
5002 | Inlet air filters A | Gas Turbine | Inlet Air System and Compressors | D2 | Forced - Delayed | 2019 | Gas | GG | 851 | CC GT units | RFC | Off-Peak | 515.1183 | 46.9 | 1 | 1 | 5002-Inlet air filters A | D2-Forced - Delayed | 851-CC GT units
5002 | Inlet air filters A | Gas Turbine | Inlet Air System and Compressors | D2 | Forced - Delayed | 2019 | Gas | GG | 851 | CC GT units | NPCC | Winter | 5.4 | 4 | 1 | 1 | 5002-Inlet air filters A | D2-Forced - Delayed | 851-CC GT units
5002 | Inlet air filters A | Gas Turbine | Inlet Air System and Compressors | D2 | Forced - Delayed | 2019 | Gas | GG | 851 | CC GT units | NPCC | Winter | 13.05 | 29 | 1 | 1 | 5002-Inlet air filters A | D2-Forced - Delayed | 851-CC GT units
5002 | Inlet air filters A | Gas Turbine | Inlet Air System and Compressors | D2 | Forced - Delayed | 2019 | Gas | GG | 851 | CC GT units | WECC | Winter | 20.0075 | 1.59 | 1 | 1 | 5002-Inlet air filters A | D2-Forced - Delayed | 851-CC GT units
5002 | Inlet air filters A | Gas Turbine | Inlet Air System and Compressors | D2 | Forced - Delayed | 2019 | Gas | GG | 851 | CC GT units | NPCC | Winter | 24.0833 | 85 | 1 | 1 | 5002-Inlet air filters A | D2-Forced - Delayed | 851-CC GT units
5002 | Inlet air filters A | Gas Turbine | Inlet Air System and Compressors | D2 | Forced - Delayed | 2019 | Gas | GG | 851 | CC GT units | NPCC | Winter | 24.3666 | 86 | 1 | 1 | 5002-Inlet air filters A | D2-Forced - Delayed | 851-CC GT units
5002 | Inlet air filters A | Gas Turbine | Inlet Air System and Compressors | D2 | Forced - Delayed | 2019 | Gas | GG | 851 | CC GT units | NPCC | Winter | 71.25 | 75 | 1 | 1 | 5002-Inlet air filters A | D2-Forced - Delayed | 851-CC GT units
5002 | Inlet air filters A | Gas Turbine | Inlet Air System and Compressors | D2 | Forced - Delayed | 2019 | Gas | GG | 851 | CC GT units | NPCC | Winter | 85 | 68 | 1 | 1 | 5002-Inlet air filters A | D2-Forced - Delayed | 851-CC GT units
5002 | Inlet air filters A | Gas Turbine | Inlet Air System and Compressors | D2 | Forced - Delayed | 2019 | Gas | GG | 851 | CC GT units | WECC | Winter | 134.4 | 17.92 | 1 | 1 | 5002-Inlet air filters A | D2-Forced - Delayed | 851-CC GT units
5002 | Inlet air filters A | Gas Turbine | Inlet Air System and Compressors | D2 | Forced - Delayed | 2019 | Gas | GG | 851 | CC GT units | WECC | Winter | 318.1273 | 15.62 | 1 | 1 | 5002-Inlet air filters A | D2-Forced - Delayed | 851-CC GT units
5002 | Inlet air filters A | Gas Turbine | Inlet Air System and Compressors | D1 | Forced - Immediate | 2019 | Gas | GG | 852 | CC steam units | RFC | Winter | 28.7393 | 78.38 | 1 | 1 | 5002-Inlet air filters A | D1-Forced - Immediate | 852-CC steam units
5002 | Inlet air filters A | Gas Turbine | Inlet Air System and Compressors | D1 | Forced - Immediate | 2019 | Gas | GG | 852 | CC steam units | RFC | Winter | 31.9013 | 136.72 | 1 | 1 | 5002-Inlet air filters A | D1-Forced - Immediate | 852-CC steam units
5002 | Inlet air filters A | Gas Turbine | Inlet Air System and Compressors | D1 | Forced - Immediate | 2019 | Gas | GG | 852 | CC steam units | RFC | Winter | 337.3626 | 81.62 | 1 | 1 | 5002-Inlet air filters A | D1-Forced - Immediate | 852-CC steam units
5002 | Inlet air filters A | Gas Turbine | Inlet Air System and Compressors | D1 | Forced - Immediate | 2019 | Waste Heat | WH | 852 | CC steam units | WECC | Winter | 17954.5 | 10 | 1 | 1 | 5002-Inlet air filters A | D1-Forced - Immediate | 852-CC steam units
5002 | Inlet air filters A | Gas Turbine | Inlet Air System and Compressors | D1 | Forced - Immediate | 2019 | Gas | GG | 852 | CC steam units | RFC | Winter | 214.3791 | 111.85 | 1 | 1 | 5002-Inlet air filters A | D1-Forced - Immediate | 852-CC steam units
5002 | Inlet air filters A | Gas Turbine | Inlet Air System and Compressors | D1 | Forced - Immediate | 2019 | Waste Heat | WH | 852 | CC steam units | RFC | Off-Peak | 121.0883 | 10.7 | 1 | 1 | 5002-Inlet air filters A | D1-Forced - Immediate | 852-CC steam units
5002 | Inlet air filters A | Gas Turbine | Inlet Air System and Compressors | D1 | Forced - Immediate | 2019 | Waste Heat | WH | 852 | CC steam units | RFC | Off-Peak | 630.36 | 92.7 | 1 | 1 | 5002-Inlet air filters A | D1-Forced - Immediate | 852-CC steam units
5002 | Inlet air filters A | Gas Turbine | Inlet Air System and Compressors | D1 | Forced - Immediate | 2019 | Waste Heat | WH | 852 | CC steam units | WECC | Off-Peak | 2050 | 10 | 1 | 1 | 5002-Inlet air filters A | D1-Forced - Immediate | 852-CC steam units
5002 | Inlet air filters A | Gas Turbine | Inlet Air System and Compressors | D1 | Forced - Immediate | 2019 | Waste Heat | WH | 852 | CC steam units | WECC | Winter | 770.15 | 211 | 1 | 1 | 5002-Inlet air filters A | D1-Forced - Immediate | 852-CC steam units
5002 | Inlet air filters A | Gas Turbine | Inlet Air System and Compressors | D1 | Forced - Immediate | 2019 | Waste Heat | WH | 852 | CC steam units | WECC | Winter | 1808 | 113 | 1 | 1 | 5002-Inlet air filters A | D1-Forced - Immediate | 852-CC steam units
5002 | Inlet air filters A | Gas Turbine | Inlet Air System and Compressors | D1 | Forced - Immediate | 2019 | Gas | GG | 852 | CC steam units | WECC | Off-Peak | 1294.4 | 96 | 1 | 1 | 5002-Inlet air filters A | D1-Forced - Immediate | 852-CC steam units
5002 | Inlet air filters A | Gas Turbine | Inlet Air System and Compressors | D1 | Forced - Immediate | 2019 | Gas | GG | 852 | CC steam units | RFC | Winter | 490.8583 | 149.5 | 1 | 1 | 5002-Inlet air filters A | D1-Forced - Immediate | 852-CC steam units
5002 | Inlet air filters A | Gas Turbine | Inlet Air System and Compressors | D1 | Forced - Immediate | 2019 | Waste Heat | WH | 852 | CC steam units | TRE | Summer | 162.5 | 65 | 1 | 1 | 5002-Inlet air filters A | D1-Forced - Immediate | 852-CC steam units
5002 | Inlet air filters A | Gas Turbine | Inlet Air System and Compressors | D1 | Forced - Immediate | 2019 | Waste Heat | WH | 852 | CC steam units | WECC | Winter | 812.8 | 128 | 1 | 1 | 5002-Inlet air filters A | D1-Forced - Immediate | 852-CC steam units
5002 | Inlet air filters A | Gas Turbine | Inlet Air System and Compressors | D1 | Forced - Immediate | 2019 | Waste Heat | WH | 852 | CC steam units | NPCC | Winter | 1833.12 | 214.4 | 1 | 1 | 5002-Inlet air filters A | D1-Forced - Immediate | 852-CC steam units
5002 | Inlet air filters A | Gas Turbine | Inlet Air System and Compressors | D2 | Forced - Delayed | 2019 | Waste Heat | WH | 852 | CC steam units | RFC | Winter | 109.25 | 57 | 1 | 1 | 5002-Inlet air filters A | D2-Forced - Delayed | 852-CC steam units
5002 | Inlet air filters A | Gas Turbine | Inlet Air System and Compressors | D1 | Forced - Immediate | 2019 | Gas | GG | 852 | CC steam units | RFC | Winter | 84.4467 | 23.9 | 1 | 1 | 5002-Inlet air filters A | D1-Forced - Immediate | 852-CC steam units
5002 | Inlet air filters A | Gas Turbine | Inlet Air System and Compressors | D1 | Forced - Immediate | 2019 | Gas | GG | 852 | CC steam units | WECC | Winter | 135.9999 | 96 | 1 | 1 | 5002-Inlet air filters A | D1-Forced - Immediate | 852-CC steam units
5002 | Inlet air filters A | Gas Turbine | Inlet Air System and Compressors | D1 | Forced - Immediate | 2019 | Waste Heat | WH | 852 | CC steam units | RFC | Winter | 373.7738 | 21.71 | 1 | 1 | 5002-Inlet air filters A | D1-Forced - Immediate | 852-CC steam units
5002 | Inlet air filters A | Gas Turbine | Inlet Air System and Compressors | D1 | Forced - Immediate | 2019 | Waste Heat | WH | 852 | CC steam units | NPCC | Winter | 446.1333 | 112 | 1 | 1 | 5002-Inlet air filters A | D1-Forced - Immediate | 852-CC steam units
5002 | Inlet air filters A | Gas Turbine | Inlet Air System and Compressors | U1 | Forced - Immediate | 2019 | Gas | GG | 852 | CC steam units | WECC | Winter | 8332.8 | 186 | 1 | 1 | 5002-Inlet air filters A | U1-Forced - Immediate | 852-CC steam units
5002 | Inlet air filters A | Gas Turbine | Inlet Air System and Compressors | D1 | Forced - Immediate | 2019 | Gas | GG | 852 | CC steam units | RFC | Winter | 182.2933 | 136.72 | 1 | 1 | 5002-Inlet air filters A | D1-Forced - Immediate | 852-CC steam units
5002 | Inlet air filters A | Gas Turbine | Inlet Air System and Compressors | D1 | Forced - Immediate | 2019 | Waste Heat | WH | 852 | CC steam units | RFC | Off-Peak | 2299.6316 | 94.7 | 1 | 1 | 5002-Inlet air filters A | D1-Forced - Immediate | 852-CC steam units
5002 | Inlet air filters A | Gas Turbine | Inlet Air System and Compressors | D2 | Forced - Delayed | 2019 | Waste Heat | WH | 852 | CC steam units | RFC | Winter | 936.2 | 62 | 1 | 1 | 5002-Inlet air filters A | D2-Forced - Delayed | 852-CC steam units
5002 | Inlet air filters A | Gas Turbine | Inlet Air System and Compressors | D1 | Forced - Immediate | 2019 | Waste Heat | WH | 852 | CC steam units | RFC | Off-Peak | 343.6983 | 54.7 | 1 | 1 | 5002-Inlet air filters A | D1-Forced - Immediate | 852-CC steam units
5002 | Inlet air filters A | Gas Turbine | Inlet Air System and Compressors | D2 | Forced - Delayed | 2019 | Waste Heat | WH | 852 | CC steam units | RFC | Off-Peak | 1713.3999 | 156 | 1 | 1 | 5002-Inlet air filters A | D2-Forced - Delayed | 852-CC steam units
5002 | Inlet air filters A | Gas Turbine | Inlet Air System and Compressors | D1 | Forced - Immediate | 2019 | Gas | GG | 852 | CC steam units | RFC | Winter | 95.414 | 86.74 | 1 | 1 | 5002-Inlet air filters A | D1-Forced - Immediate | 852-CC steam units
5002 | Inlet air filters A | Gas Turbine | Inlet Air System and Compressors | D1 | Forced - Immediate | 2019 | Gas | GG | 852 | CC steam units | RFC | Winter | 219.31 | 93.99 | 1 | 1 | 5002-Inlet air filters A | D1-Forced - Immediate | 852-CC steam units
5002 | Inlet air filters A | Gas Turbine | Inlet Air System and Compressors | D1 | Forced - Immediate | 2019 | Waste Heat | WH | 852 | CC steam units | NPCC | Winter | 226.435 | 196.9 | 1 | 1 | 5002-Inlet air filters A | D1-Forced - Immediate | 852-CC steam units
5002 | Inlet air filters A | Gas Turbine | Inlet Air System and Compressors | D2 | Forced - Delayed | 2019 | Waste Heat | WH | 852 | CC steam units | RFC | Winter | 382.3333 | 62 | 1 | 1 | 5002-Inlet air filters A | D2-Forced - Delayed | 852-CC steam units
5002 | Inlet air filters A | Gas Turbine | Inlet Air System and Compressors | D2 | Forced - Delayed | 2019 | Waste Heat | WH | 852 | CC steam units | WECC | Winter | 582.4228 | 59.33 | 1 | 1 | 5002-Inlet air filters A | D2-Forced - Delayed | 852-CC steam units
5002 | Inlet air filters A | Gas Turbine | Inlet Air System and Compressors | D1 | Forced - Immediate | 2019 | Gas | GG | 860 | Co-generator Block | TRE | Winter | 134.4 | 21 | 1 | 1 | 5002-Inlet air filters A | D1-Forced - Immediate | 860-Co-generator Block
5002 | Inlet air filters A | Gas Turbine | Inlet Air System and Compressors | D1 | Forced - Immediate | 2019 | Gas | GG | 860 | Co-generator Block | TRE | Winter | 27.7 | 1 | 1 | 1 | 5002-Inlet air filters A | D1-Forced - Immediate | 860-Co-generator Block
5002 | Inlet air filters A | Gas Turbine | Inlet Air System and Compressors | D1 | Forced - Immediate | 2019 | Gas | GG | 860 | Co-generator Block | TRE | Winter | 127.95 | 9 | 1 | 1 | 5002-Inlet air filters A | D1-Forced - Immediate | 860-Co-generator Block
5002 | Inlet air filters A | Gas Turbine | Inlet Air System and Compressors | D1 | Forced - Immediate | 2019 | Gas | GG | 860 | Co-generator Block | TRE | Winter | 14.3 | 13 | 1 | 1 | 5002-Inlet air filters A | D1-Forced - Immediate | 860-Co-generator Block
5002 | Inlet air filters A | Gas Turbine | Inlet Air System and Compressors | D1 | Forced - Immediate | 2019 | Gas | GG | 861 | CoG GT units | TRE | Summer | 3175.8333 | 10 | 1 | 1 | 5002-Inlet air filters A | D1-Forced - Immediate | 861-CoG GT units
5002 | Inlet air filters A | Gas Turbine | Inlet Air System and Compressors | U1 | Forced - Immediate | 2019 | Gas | GG | 861 | CoG GT units | TRE | Winter | 1111.5733 | 12.26 | 1 | 1 | 5002-Inlet air filters A | U1-Forced - Immediate | 861-CoG GT units
5002 | Inlet air filters A | Gas Turbine | Inlet Air System and Compressors | D1 | Forced - Immediate | 2019 | Gas | GG | 861 | CoG GT units | TRE | Off-Peak | 2417.6833 | 17 | 1 | 1 | 5002-Inlet air filters A | D1-Forced - Immediate | 861-CoG GT units
5002 | Inlet air filters A | Gas Turbine | Inlet Air System and Compressors | D1 | Forced - Immediate | 2019 | Gas | GG | 861 | CoG GT units | TRE | Summer | 989.8667 | 16 | 1 | 1 | 5002-Inlet air filters A | D1-Forced - Immediate | 861-CoG GT units
5002 | Inlet air filters A | Gas Turbine | Inlet Air System and Compressors | U1 | Forced - Immediate | 2019 | Gas | GG | 861 | CoG GT units | TRE | Summer | 80.0832 | 155 | 1 | 1 | 5002-Inlet air filters A | U1-Forced - Immediate | 861-CoG GT units
5002 | Inlet air filters A | Gas Turbine | Inlet Air System and Compressors | U1 | Forced - Immediate | 2019 | Gas | GG | 861 | CoG GT units | TRE | Winter | 3874.2665 | 196 | 1 | 1 | 5002-Inlet air filters A | U1-Forced - Immediate | 861-CoG GT units
5002 | Inlet air filters A | Gas Turbine | Inlet Air System and Compressors | D1 | Forced - Immediate | 2019 | Waste Heat | WH | 862 | CoG steam units | TRE | Off-Peak | 426.65 | 3 | 1 | 1 | 5002-Inlet air filters A | D1-Forced - Immediate | 862-CoG steam units
5002 | Inlet air filters A | Gas Turbine | Inlet Air System and Compressors | D1 | Forced - Immediate | 2019 | Waste Heat | WH | 862 | CoG steam units | TRE | Winter | 593 | 30 | 1 | 1 | 5002-Inlet air filters A | D1-Forced - Immediate | 862-CoG steam units
5002 | Inlet air filters A | Gas Turbine | Inlet Air System and Compressors | D1 | Forced - Immediate | 2019 | Waste Heat | WH | 862 | CoG steam units | TRE | Summer | 371.2 | 6 | 1 | 1 | 5002-Inlet air filters A | D1-Forced - Immediate | 862-CoG steam units
5002 | Inlet air filters A | Gas Turbine | Inlet Air System and Compressors | U1 | Forced - Immediate | 2019 | Waste Heat | WH | 862 | CoG steam units | TRE | Summer | 73.7 | 66 | 1 | 1 | 5002-Inlet air filters A | U1-Forced - Immediate | 862-CoG steam units
5002 | Inlet air filters A | Gas Turbine | Inlet Air System and Compressors | D1 | Forced - Immediate | 2019 | Waste Heat | WH | 862 | CoG steam units | TRE | Summer | 1905.5 | 6 | 1 | 1 | 5002-Inlet air filters A | D1-Forced - Immediate | 862-CoG steam units
5004 | Inlet air chillers B | Gas Turbine | Inlet Air System and Compressors | D1 | Forced - Immediate | 2019 | Gas | GG | 300 | Gas Turbine/Jet Engine (Simple Cycle Operation) | SERC | Off-Peak | 1067.6 | 4 | 1 | 1 | 5004-Inlet air chillers B | D1-Forced - Immediate | 300-Gas Turbine/Jet Engine (Simple Cycle Operation)
5004 | Inlet air chillers B | Gas Turbine | Inlet Air System and Compressors | D1 | Forced - Immediate | 2019 | Gas | GG | 300 | Gas Turbine/Jet Engine (Simple Cycle Operation) | NPCC | Summer | 99.89 | 4.2 | 1 | 1 | 5004-Inlet air chillers B | D1-Forced - Immediate | 300-Gas Turbine/Jet Engine (Simple Cycle Operation)
5004 | Inlet air chillers B | Gas Turbine | Inlet Air System and Compressors | D1 | Forced - Immediate | 2019 | Gas | GG | 300 | Gas Turbine/Jet Engine (Simple Cycle Operation) | MRO | Summer | 73056.8167 | 23 | 1 | 1 | 5004-Inlet air chillers B | D1-Forced - Immediate | 300-Gas Turbine/Jet Engine (Simple Cycle Operation)
5004 | Inlet air chillers B | Gas Turbine | Inlet Air System and Compressors | D1 | Forced - Immediate | 2019 | Gas | GG | 300 | Gas Turbine/Jet Engine (Simple Cycle Operation) | NPCC | Summer | 2176.51 | 11.9 | 1 | 1 | 5004-Inlet air chillers B | D1-Forced - Immediate | 300-Gas Turbine/Jet Engine (Simple Cycle Operation)
5004 | Inlet air chillers B | Gas Turbine | Inlet Air System and Compressors | D1 | Forced - Immediate | 2019 | Gas | GG | 300 | Gas Turbine/Jet Engine (Simple Cycle Operation) | NPCC | Summer | 608.09 | 4.9 | 1 | 1 | 5004-Inlet air chillers B | D1-Forced - Immediate | 300-Gas Turbine/Jet Engine (Simple Cycle Operation)
5004 | Inlet air chillers B | Gas Turbine | Inlet Air System and Compressors | D1 | Forced - Immediate | 2019 | Gas | GG | 300 | Gas Turbine/Jet Engine (Simple Cycle Operation) | SERC | Summer | 4416 | 2 | 3 | 3 | 5004-Inlet air chillers B | D1-Forced - Immediate | 300-Gas Turbine/Jet Engine (Simple Cycle Operation)
5004 | Inlet air chillers B | Gas Turbine | Inlet Air System and Compressors | D1 | Forced - Immediate | 2019 | Gas | GG | 300 | Gas Turbine/Jet Engine (Simple Cycle Operation) | MRO | Summer | 7151.4 | 3 | 1 | 1 | 5004-Inlet air chillers B | D1-Forced - Immediate | 300-Gas Turbine/Jet Engine (Simple Cycle Operation)
5004 | Inlet air chillers B | Gas Turbine | Inlet Air System and Compressors | U1 | Forced - Immediate | 2019 | Gas | GG | 300 | Gas Turbine/Jet Engine (Simple Cycle Operation) | MRO | Off-Peak | 185.6 | 48 | 1 | 1 | 5004-Inlet air chillers B | U1-Forced - Immediate | 300-Gas Turbine/Jet Engine (Simple Cycle Operation)
5004 | Inlet air chillers B | Gas Turbine | Inlet Air System and Compressors | D1 | Forced - Immediate | 2019 | Gas | GG | 300 | Gas Turbine/Jet Engine (Simple Cycle Operation) | SERC | Summer | 13248 | 6 | 1 | 1 | 5004-Inlet air chillers B | D1-Forced - Immediate | 300-Gas Turbine/Jet Engine (Simple Cycle Operation)
5004 | Inlet air chillers B | Gas Turbine | Inlet Air System and Compressors | D1 | Forced - Immediate | 2019 | Gas | GG | 300 | Gas Turbine/Jet Engine (Simple Cycle Operation) | SERC | Off-Peak | 843.9667 | 7 | 1 | 1 | 5004-Inlet air chillers B | D1-Forced - Immediate | 300-Gas Turbine/Jet Engine (Simple Cycle Operation)
5004 | Inlet air chillers B | Gas Turbine | Inlet Air System and Compressors | D1 | Forced - Immediate | 2019 | Gas | GG | 300 | Gas Turbine/Jet Engine (Simple Cycle Operation) | NPCC | Summer | 1504.3 | 4.9 | 1 | 1 | 5004-Inlet air chillers B | D1-Forced - Immediate | 300-Gas Turbine/Jet Engine (Simple Cycle Operation)
5004 | Inlet air chillers B | Gas Turbine | Inlet Air System and Compressors | D1 | Forced - Immediate | 2019 | Gas | GG | 300 | Gas Turbine/Jet Engine (Simple Cycle Operation) | SERC | Summer | 6324 | 8.5 | 1 | 1 | 5004-Inlet air chillers B | D1-Forced - Immediate | 300-Gas Turbine/Jet Engine (Simple Cycle Operation)
5004 | Inlet air chillers B | Gas Turbine | Inlet Air System and Compressors | D1 | Forced - Immediate | 2019 | Gas | GG | 850 | Combined Cycle Block | RFC | Off-Peak | 3537.1 | 7 | 1 | 1 | 5004-Inlet air chillers B | D1-Forced - Immediate | 850-Combined Cycle Block
5004 | Inlet air chillers B | Gas Turbine | Inlet Air System and Compressors | D1 | Forced - Immediate | 2019 | Gas | GG | 850 | Combined Cycle Block | SERC | Summer | 199.8 | 18 | 1 | 1 | 5004-Inlet air chillers B | D1-Forced - Immediate | 850-Combined Cycle Block
5004 | Inlet air chillers B | Gas Turbine | Inlet Air System and Compressors | D1 | Forced - Immediate | 2019 | Gas | GG | 850 | Combined Cycle Block | SERC | Summer | 263.6 | 659 | 1 | 1 | 5004-Inlet air chillers B | D1-Forced - Immediate | 850-Combined Cycle Block
5004 | Inlet air chillers B | Gas Turbine | Inlet Air System and Compressors | D1 | Forced - Immediate | 2019 | Gas | GG | 850 | Combined Cycle Block | SERC | Summer | 22.6667 | 20 | 1 | 1 | 5004-Inlet air chillers B | D1-Forced - Immediate | 850-Combined Cycle Block
5004 | Inlet air chillers B | Gas Turbine | Inlet Air System and Compressors | D1 | Forced - Immediate | 2019 | Gas | GG | 850 | Combined Cycle Block | RFC | Summer | 1871.9333 | 2 | 2 | 2 | 5004-Inlet air chillers B | D1-Forced - Immediate | 850-Combined Cycle Block
5004 | Inlet air chillers B | Gas Turbine | Inlet Air System and Compressors | D1 | Forced - Immediate | 2019 | Gas | GG | 850 | Combined Cycle Block | SERC | Summer | 58.9667 | 24.4 | 1 | 1 | 5004-Inlet air chillers B | D1-Forced - Immediate | 850-Combined Cycle Block
5004 | Inlet air chillers B | Gas Turbine | Inlet Air System and Compressors | D1 | Forced - Immediate | 2019 | Gas | GG | 850 | Combined Cycle Block | SERC | Summer | 56.6666 | 68 | 1 | 1 | 5004-Inlet air chillers B | D1-Forced - Immediate | 850-Combined Cycle Block
5004 | Inlet air chillers B | Gas Turbine | Inlet Air System and Compressors | D1 | Forced - Immediate | 2019 | Gas | GG | 850 | Combined Cycle Block | SERC | Summer | 81.9 | 13 | 1 | 1 | 5004-Inlet air chillers B | D1-Forced - Immediate | 850-Combined Cycle Block
5004 | Inlet air chillers B | Gas Turbine | Inlet Air System and Compressors | D1 | Forced - Immediate | 2019 | Gas | GG | 850 | Combined Cycle Block | WECC | Summer | 4084.9333 | 8 | 1 | 1 | 5004-Inlet air chillers B | D1-Forced - Immediate | 850-Combined Cycle Block
5004 | Inlet air chillers B | Gas Turbine | Inlet Air System and Compressors | D1 | Forced - Immediate | 2019 | Gas | GG | 850 | Combined Cycle Block | WECC | Summer | 7343.9 | 6 | 1 | 1 | 5004-Inlet air chillers B | D1-Forced - Immediate | 850-Combined Cycle Block
5004 | Inlet air chillers B | Gas Turbine | Inlet Air System and Compressors | D3 | Forced - Postponed | 2019 | Gas | GG | 850 | Combined Cycle Block | SERC | Off-Peak | 197 | 20 | 1 | 1 | 5004-Inlet air chillers B | D3-Forced - Postponed | 850-Combined Cycle Block
5004 | Inlet air chillers B | Gas Turbine | Inlet Air System and Compressors | D3 | Forced - Postponed | 2019 | Gas | GG | 850 | Combined Cycle Block | SERC | Off-Peak | 428.7 | 18 | 1 | 1 | 5004-Inlet air chillers B | D3-Forced - Postponed | 850-Combined Cycle Block
5004 | Inlet air chillers B | Gas Turbine | Inlet Air System and Compressors | D1 | Forced - Immediate | 2019 | Gas | GG | 850 | Combined Cycle Block | SERC | Off-Peak | 253.3 | 34 | 1 | 1 | 5004-Inlet air chillers B | D1-Forced - Immediate | 850-Combined Cycle Block
5004 | Inlet air chillers B | Gas Turbine | Inlet Air System and Compressors | D1 | Forced - Immediate | 2019 | Gas | GG | 850 | Combined Cycle Block | NPCC | Summer | 21.56 | 2.64 | 1 | 1 | 5004-Inlet air chillers B | D1-Forced - Immediate | 850-Combined Cycle Block
5004 | Inlet air chillers B | Gas Turbine | Inlet Air System and Compressors | D1 | Forced - Immediate | 2019 | Gas | GG | 850 | Combined Cycle Block | RFC | Summer | 47.9333 | 2 | 2 | 2 | 5004-Inlet air chillers B | D1-Forced - Immediate | 850-Combined Cycle Block
5004 | Inlet air chillers B | Gas Turbine | Inlet Air System and Compressors | D3 | Forced - Postponed | 2019 | Gas | GG | 850 | Combined Cycle Block | SERC | Off-Peak | 26.6 | 19 | 1 | 1 | 5004-Inlet air chillers B | D3-Forced - Postponed | 850-Combined Cycle Block
5004 | Inlet air chillers B | Gas Turbine | Inlet Air System and Compressors | D1 | Forced - Immediate | 2019 | Gas | GG | 851 | CC GT units | TRE | Summer | 25.55 | 7 | 2 | 2 | 5004-Inlet air chillers B | D1-Forced - Immediate | 851-CC GT units
5004 | Inlet air chillers B | Gas Turbine | Inlet Air System and Compressors | D1 | Forced - Immediate | 2019 | Gas | GG | 851 | CC GT units | MRO | Summer | 880.3667 | 22 | 1 | 1 | 5004-Inlet air chillers B | D1-Forced - Immediate | 851-CC GT units
5004 | Inlet air chillers B | Gas Turbine | Inlet Air System and Compressors | D1 | Forced - Immediate | 2019 | Gas | GG | 852 | CC steam units | TRE | Summer | 146 | 40 | 1 | 1 | 5004-Inlet air chillers B | D1-Forced - Immediate | 852-CC steam units
5004 | Inlet air chillers B | Gas Turbine | Inlet Air System and Compressors | D1 | Forced - Immediate | 2019 | Gas | GG | 852 | CC steam units | MRO | Summer | 460.1917 | 11.5 | 1 | 1 | 5004-Inlet air chillers B | D1-Forced - Immediate | 852-CC steam units
5005 | Inlet air evaporative coolers B | Gas Turbine | Inlet Air System and Compressors | D1 | Forced - Immediate | 2019 | Gas | GG | 300 | Gas Turbine/Jet Engine (Simple Cycle Operation) | WECC | Off-Peak | 844.8 | 6 | 1 | 1 | 5005-Inlet air evaporative coolers B | D1-Forced - Immediate | 300-Gas Turbine/Jet Engine (Simple Cycle Operation)
5005 | Inlet air evaporative coolers B | Gas Turbine | Inlet Air System and Compressors | D1 | Forced - Immediate | 2019 | Gas | GG | 300 | Gas Turbine/Jet Engine (Simple Cycle Operation) | WECC | Summer | 19.1667 | 10 | 1 | 1 | 5005-Inlet air evaporative coolers B | D1-Forced - Immediate | 300-Gas Turbine/Jet Engine (Simple Cycle Operation)
5005 | Inlet air evaporative coolers B | Gas Turbine | Inlet Air System and Compressors | U1 | Forced - Immediate | 2019 | Gas | GG | 300 | Gas Turbine/Jet Engine (Simple Cycle Operation) | WECC | Off-Peak | 1704 | 71 | 1 | 1 | 5005-Inlet air evaporative coolers B | U1-Forced - Immediate | 300-Gas Turbine/Jet Engine (Simple Cycle Operation)
5005 | Inlet air evaporative coolers B | Gas Turbine | Inlet Air System and Compressors | D1 | Forced - Immediate | 2019 | Gas | GG | 300 | Gas Turbine/Jet Engine (Simple Cycle Operation) | WECC | Summer | 815.75 | 5 | 1 | 1 | 5005-Inlet air evaporative coolers B | D1-Forced - Immediate | 300-Gas Turbine/Jet Engine (Simple Cycle Operation)
5005 | Inlet air evaporative coolers B | Gas Turbine | Inlet Air System and Compressors | D1 | Forced - Immediate | 2019 | Gas | GG | 300 | Gas Turbine/Jet Engine (Simple Cycle Operation) | MRO | Summer | 7.5 | 10 | 1 | 1 | 5005-Inlet air evaporative coolers B | D1-Forced - Immediate | 300-Gas Turbine/Jet Engine (Simple Cycle Operation)
5005 | Inlet air evaporative coolers B | Gas Turbine | Inlet Air System and Compressors | D1 | Forced - Immediate | 2019 | Gas | GG | 300 | Gas Turbine/Jet Engine (Simple Cycle Operation) | WECC | Summer | 200.5 | 15 | 1 | 1 | 5005-Inlet air evaporative coolers B | D1-Forced - Immediate | 300-Gas Turbine/Jet Engine (Simple Cycle Operation)
5005 | Inlet air evaporative coolers B | Gas Turbine | Inlet Air System and Compressors | D1 | Forced - Immediate | 2019 | Gas | GG | 850 | Combined Cycle Block | RFC | Summer | 114.6667 | 16 | 1 | 1 | 5005-Inlet air evaporative coolers B | D1-Forced - Immediate | 850-Combined Cycle Block
5005 | Inlet air evaporative coolers B | Gas Turbine | Inlet Air System and Compressors | D1 | Forced - Immediate | 2019 | Gas | GG | 850 | Combined Cycle Block | RFC | Summer | 122.75 | 15 | 1 | 1 | 5005-Inlet air evaporative coolers B | D1-Forced - Immediate | 850-Combined Cycle Block
5005 | Inlet air evaporative coolers B | Gas Turbine | Inlet Air System and Compressors | D1 | Forced - Immediate | 2019 | Gas | GG | 851 | CC GT units | NPCC | Off-Peak | 97.5333 | 7 | 1 | 1 | 5005-Inlet air evaporative coolers B | D1-Forced - Immediate | 851-CC GT units
5005 | Inlet air evaporative coolers B | Gas Turbine | Inlet Air System and Compressors | D1 | Forced - Immediate | 2019 | Gas | GG | 851 | CC GT units | SERC | Off-Peak | 126.4643 | 13.06 | 1 | 1 | 5005-Inlet air evaporative coolers B | D1-Forced - Immediate | 851-CC GT units
5005 | Inlet air evaporative coolers B | Gas Turbine | Inlet Air System and Compressors | D1 | Forced - Immediate | 2019 | Gas | GG | 851 | CC GT units | RFC | Summer | 1027.3667 | 7 | 1 | 1 | 5005-Inlet air evaporative coolers B | D1-Forced - Immediate | 851-CC GT units
5005 | Inlet air evaporative coolers B | Gas Turbine | Inlet Air System and Compressors | D1 | Forced - Immediate | 2019 | Gas | GG | 851 | CC GT units | WECC | Summer | 126 | 63 | 1 | 1 | 5005-Inlet air evaporative coolers B | D1-Forced - Immediate | 851-CC GT units
5005 | Inlet air evaporative coolers B | Gas Turbine | Inlet Air System and Compressors | D1 | Forced - Immediate | 2019 | Gas | GG | 851 | CC GT units | RFC | Summer | 359.3667 | 2 | 1 | 1 | 5005-Inlet air evaporative coolers B | D1-Forced - Immediate | 851-CC GT units
5005 | Inlet air evaporative coolers B | Gas Turbine | Inlet Air System and Compressors | D1 | Forced - Immediate | 2019 | Gas | GG | 851 | CC GT units | RFC | Summer | 693.2333 | 7 | 1 | 1 | 5005-Inlet air evaporative coolers B | D1-Forced - Immediate | 851-CC GT units
5005 | Inlet air evaporative coolers B | Gas Turbine | Inlet Air System and Compressors | D1 | Forced - Immediate | 2019 | Gas | GG | 851 | CC GT units | NPCC | Summer | 566.6667 | 16 | 1 | 1 | 5005-Inlet air evaporative coolers B | D1-Forced - Immediate | 851-CC GT units
5005 | Inlet air evaporative coolers B | Gas Turbine | Inlet Air System and Compressors | D1 | Forced - Immediate | 2019 | Gas | GG | 851 | CC GT units | RFC | Summer | 22.9 | 2 | 1 | 1 | 5005-Inlet air evaporative coolers B | D1-Forced - Immediate | 851-CC GT units
5005 | Inlet air evaporative coolers B | Gas Turbine | Inlet Air System and Compressors | D1 | Forced - Immediate | 2019 | Gas | GG | 851 | CC GT units | WECC | Summer | 56.8333 | 10 | 1 | 1 | 5005-Inlet air evaporative coolers B | D1-Forced - Immediate | 851-CC GT units
5005 | Inlet air evaporative coolers B | Gas Turbine | Inlet Air System and Compressors | D1 | Forced - Immediate | 2019 | Gas | GG | 851 | CC GT units | RFC | Summer | 763.8167 | 7 | 1 | 1 | 5005-Inlet air evaporative coolers B | D1-Forced - Immediate | 851-CC GT units
5005 | Inlet air evaporative coolers B | Gas Turbine | Inlet Air System and Compressors | D1 | Forced - Immediate | 2019 | Gas | GG | 851 | CC GT units | SERC | Summer | 913421.25 | 315 | 1 | 1 | 5005-Inlet air evaporative coolers B | D1-Forced - Immediate | 851-CC GT units
5005 | Inlet air evaporative coolers B | Gas Turbine | Inlet Air System and Compressors | D1 | Forced - Immediate | 2019 | Gas | GG | 851 | CC GT units | RFC | Off-Peak | 20 | 10 | 1 | 1 | 5005-Inlet air evaporative coolers B | D1-Forced - Immediate | 851-CC GT units
5005 | Inlet air evaporative coolers B | Gas Turbine | Inlet Air System and Compressors | D1 | Forced - Immediate | 2019 | Gas | GG | 851 | CC GT units | RFC | Off-Peak | 162 | 12 | 2 | 2 | 5005-Inlet air evaporative coolers B | D1-Forced - Immediate | 851-CC GT units
5005 | Inlet air evaporative coolers B | Gas Turbine | Inlet Air System and Compressors | D1 | Forced - Immediate | 2019 | Gas | GG | 851 | CC GT units | RFC | Summer | 708.5333 | 4 | 1 | 1 | 5005-Inlet air evaporative coolers B | D1-Forced - Immediate | 851-CC GT units
5005 | Inlet air evaporative coolers B | Gas Turbine | Inlet Air System and Compressors | D1 | Forced - Immediate | 2019 | Gas | GG | 851 | CC GT units | RFC | Off-Peak | 15 | 10 | 1 | 1 | 5005-Inlet air evaporative coolers B | D1-Forced - Immediate | 851-CC GT units
5005 | Inlet air evaporative coolers B | Gas Turbine | Inlet Air System and Compressors | D1 | Forced - Immediate | 2019 | Gas | GG | 851 | CC GT units | TRE | Off-Peak | 36 | 24 | 1 | 1 | 5005-Inlet air evaporative coolers B | D1-Forced - Immediate | 851-CC GT units
5005 | Inlet air evaporative coolers B | Gas Turbine | Inlet Air System and Compressors | D1 | Forced - Immediate | 2019 | Gas | GG | 851 | CC GT units | SERC | Off-Peak | 59834.6666 | 320 | 1 | 1 | 5005-Inlet air evaporative coolers B | D1-Forced - Immediate | 851-CC GT units
5005 | Inlet air evaporative coolers B | Gas Turbine | Inlet Air System and Compressors | D1 | Forced - Immediate | 2019 | Gas | GG | 851 | CC GT units | WECC | Summer | 875.6 | 88 | 1 | 1 | 5005-Inlet air evaporative coolers B | D1-Forced - Immediate | 851-CC GT units
5005 | Inlet air evaporative coolers B | Gas Turbine | Inlet Air System and Compressors | D1 | Forced - Immediate | 2019 | Gas | GG | 851 | CC GT units | WECC | Summer | 2334.95 | 123 | 1 | 1 | 5005-Inlet air evaporative coolers B | D1-Forced - Immediate | 851-CC GT units
5005 | Inlet air evaporative coolers B | Gas Turbine | Inlet Air System and Compressors | D1 | Forced - Immediate | 2019 | Gas | GG | 851 | CC GT units | NPCC | Off-Peak | 86.75 | 15 | 1 | 1 | 5005-Inlet air evaporative coolers B | D1-Forced - Immediate | 851-CC GT units
5005 | Inlet air evaporative coolers B | Gas Turbine | Inlet Air System and Compressors | D1 | Forced - Immediate | 2019 | Gas | GG | 851 | CC GT units | WECC | Summer | 18.9 | 63 | 1 | 1 | 5005-Inlet air evaporative coolers B | D1-Forced - Immediate | 851-CC GT units
5005 | Inlet air evaporative coolers B | Gas Turbine | Inlet Air System and Compressors | D1 | Forced - Immediate | 2019 | Gas | GG | 851 | CC GT units | WECC | Summer | 319.9666 | 58 | 1 | 1 | 5005-Inlet air evaporative coolers B | D1-Forced - Immediate | 851-CC GT units
5005 | Inlet air evaporative coolers B | Gas Turbine | Inlet Air System and Compressors | D1 | Forced - Immediate | 2019 | Gas | GG | 851 | CC GT units | TRE | Off-Peak | 39 | 26 | 1 | 1 | 5005-Inlet air evaporative coolers B | D1-Forced - Immediate | 851-CC GT units
5005 | Inlet air evaporative coolers B | Gas Turbine | Inlet Air System and Compressors | D1 | Forced - Immediate | 2019 | Gas | GG | 851 | CC GT units | SERC | Off-Peak | 59904 | 312 | 2 | 2 | 5005-Inlet air evaporative coolers B | D1-Forced - Immediate | 851-CC GT units
5005 | Inlet air evaporative coolers B | Gas Turbine | Inlet Air System and Compressors | D1 | Forced - Immediate | 2019 | Gas | GG | 851 | CC GT units | SERC | Off-Peak | 964565.3331 | 320 | 1 | 1 | 5005-Inlet air evaporative coolers B | D1-Forced - Immediate | 851-CC GT units
5005 | Inlet air evaporative coolers B | Gas Turbine | Inlet Air System and Compressors | D1 | Forced - Immediate | 2019 | Gas | GG | 852 | CC steam units | WECC | Summer | 56.8333 | 10 | 1 | 1 | 5005-Inlet air evaporative coolers B | D1-Forced - Immediate | 852-CC steam units
5005 | Inlet air evaporative coolers B | Gas Turbine | Inlet Air System and Compressors | D1 | Forced - Immediate | 2019 | Waste Heat | WH | 852 | CC steam units | TRE | Off-Peak | 36 | 24 | 1 | 1 | 5005-Inlet air evaporative coolers B | D1-Forced - Immediate | 852-CC steam units
5005 | Inlet air evaporative coolers B | Gas Turbine | Inlet Air System and Compressors | D1 | Forced - Immediate | 2019 | Waste Heat | WH | 852 | CC steam units | RFC | Off-Peak | 52.5 | 35 | 1 | 1 | 5005-Inlet air evaporative coolers B | D1-Forced - Immediate | 852-CC steam units
5005 | Inlet air evaporative coolers B | Gas Turbine | Inlet Air System and Compressors | D1 | Forced - Immediate | 2019 | Waste Heat | WH | 852 | CC steam units | RFC | Off-Peak | 499.5 | 37 | 1 | 1 | 5005-Inlet air evaporative coolers B | D1-Forced - Immediate | 852-CC steam units
5005 | Inlet air evaporative coolers B | Gas Turbine | Inlet Air System and Compressors | D1 | Forced - Immediate | 2019 | Waste Heat | WH | 852 | CC steam units | RFC | Off-Peak | 15 | 30 | 1 | 1 | 5005-Inlet air evaporative coolers B | D1-Forced - Immediate | 852-CC steam units
5005 | Inlet air evaporative coolers B | Gas Turbine | Inlet Air System and Compressors | D1 | Forced - Immediate | 2019 | Gas | GG | 852 | CC steam units | RFC | Summer | 647.8882 | 161.3 | 1 | 1 | 5005-Inlet air evaporative coolers B | D1-Forced - Immediate | 852-CC steam units
5005 | Inlet air evaporative coolers B | Gas Turbine | Inlet Air System and Compressors | D1 | Forced - Immediate | 2019 | Gas | GG | 852 | CC steam units | RFC | Summer | 672.0832 | 161.3 | 1 | 1 | 5005-Inlet air evaporative coolers B | D1-Forced - Immediate | 852-CC steam units
5005 | Inlet air evaporative coolers B | Gas Turbine | Inlet Air System and Compressors | D1 | Forced - Immediate | 2019 | Gas | GG | 852 | CC steam units | RFC | Summer | 634.4466 | 161.3 | 1 | 1 | 5005-Inlet air evaporative coolers B | D1-Forced - Immediate | 852-CC steam units
5005 | Inlet air evaporative coolers B | Gas Turbine | Inlet Air System and Compressors | D1 | Forced - Immediate | 2019 | Gas | GG | 852 | CC steam units | NPCC | Summer | 283.3333 | 8 | 1 | 1 | 5005-Inlet air evaporative coolers B | D1-Forced - Immediate | 852-CC steam units
5006 | Inlet air foggers B | Gas Turbine | Inlet Air System and Compressors | D1 | Forced - Immediate | 2019 | Gas | GG | 300 | Gas Turbine/Jet Engine (Simple Cycle Operation) | WECC | Off-Peak | 81.2167 | 11 | 1 | 1 | 5006-Inlet air foggers B | D1-Forced - Immediate | 300-Gas Turbine/Jet Engine (Simple Cycle Operation)
5006 | Inlet air foggers B | Gas Turbine | Inlet Air System and Compressors | D1 | Forced - Immediate | 2019 | Gas | GG | 300 | Gas Turbine/Jet Engine (Simple Cycle Operation) | WECC | Summer | 2.1333 | 8 | 1 | 1 | 5006-Inlet air foggers B | D1-Forced - Immediate | 300-Gas Turbine/Jet Engine (Simple Cycle Operation)
5006 | Inlet air foggers B | Gas Turbine | Inlet Air System and Compressors | D1 | Forced - Immediate | 2019 | Gas | GG | 300 | Gas Turbine/Jet Engine (Simple Cycle Operation) | WECC | Summer | 14.1167 | 7 | 1 | 1 | 5006-Inlet air foggers B | D1-Forced - Immediate | 300-Gas Turbine/Jet Engine (Simple Cycle Operation)
5006 | Inlet air foggers B | Gas Turbine | Inlet Air System and Compressors | D1 | Forced - Immediate | 2019 | Gas | GG | 300 | Gas Turbine/Jet Engine (Simple Cycle Operation) | WECC | Summer | 1263.5333 | 11 | 1 | 1 | 5006-Inlet air foggers B | D1-Forced - Immediate | 300-Gas Turbine/Jet Engine (Simple Cycle Operation)
5006 | Inlet air foggers B | Gas Turbine | Inlet Air System and Compressors | D1 | Forced - Immediate | 2019 | Gas | GG | 300 | Gas Turbine/Jet Engine (Simple Cycle Operation) | WECC | Summer | 148.75 | 5 | 1 | 1 | 5006-Inlet air foggers B | D1-Forced - Immediate | 300-Gas Turbine/Jet Engine (Simple Cycle Operation)
5006 | Inlet air foggers B | Gas Turbine | Inlet Air System and Compressors | D1 | Forced - Immediate | 2019 | Gas | GG | 300 | Gas Turbine/Jet Engine (Simple Cycle Operation) | WECC | Summer | 6.3 | 7 | 1 | 1 | 5006-Inlet air foggers B | D1-Forced - Immediate | 300-Gas Turbine/Jet Engine (Simple Cycle Operation)
5006 | Inlet air foggers B | Gas Turbine | Inlet Air System and Compressors | D1 | Forced - Immediate | 2019 | Gas | GG | 300 | Gas Turbine/Jet Engine (Simple Cycle Operation) | WECC | Summer | 147.9167 | 5 | 1 | 1 | 5006-Inlet air foggers B | D1-Forced - Immediate | 300-Gas Turbine/Jet Engine (Simple Cycle Operation)
5006 | Inlet air foggers B | Gas Turbine | Inlet Air System and Compressors | D1 | Forced - Immediate | 2019 | Gas | GG | 300 | Gas Turbine/Jet Engine (Simple Cycle Operation) | WECC | Summer | 170.9 | 6 | 1 | 1 | 5006-Inlet air foggers B | D1-Forced - Immediate | 300-Gas Turbine/Jet Engine (Simple Cycle Operation)
5006 | Inlet air foggers B | Gas Turbine | Inlet Air System and Compressors | D1 | Forced - Immediate | 2019 | Gas | GG | 300 | Gas Turbine/Jet Engine (Simple Cycle Operation) | WECC | Summer | 376.5 | 5 | 2 | 2 | 5006-Inlet air foggers B | D1-Forced - Immediate | 300-Gas Turbine/Jet Engine (Simple Cycle Operation)
5006 | Inlet air foggers B | Gas Turbine | Inlet Air System and Compressors | D1 | Forced - Immediate | 2019 | Gas | GG | 300 | Gas Turbine/Jet Engine (Simple Cycle Operation) | WECC | Summer | 1472.8 | 7 | 1 | 1 | 5006-Inlet air foggers B | D1-Forced - Immediate | 300-Gas Turbine/Jet Engine (Simple Cycle Operation)
5006 | Inlet air foggers B | Gas Turbine | Inlet Air System and Compressors | D1 | Forced - Immediate | 2019 | Gas | GG | 300 | Gas Turbine/Jet Engine (Simple Cycle Operation) | SERC | Off-Peak | 206.625 | 1.9 | 1 | 1 | 5006-Inlet air foggers B | D1-Forced - Immediate | 300-Gas Turbine/Jet Engine (Simple Cycle Operation)
5006 | Inlet air foggers B | Gas Turbine | Inlet Air System and Compressors | D1 | Forced - Immediate | 2019 | Gas | GG | 850 | Combined Cycle Block | NPCC | Summer | 108.3 | 9 | 1 | 1 | 5006-Inlet air foggers B | D1-Forced - Immediate | 850-Combined Cycle Block
5006 | Inlet air foggers B | Gas Turbine | Inlet Air System and Compressors | D1 | Forced - Immediate | 2019 | Gas | GG | 851 | CC GT units | RFC | Summer | 30.92 | 1.2 | 1 | 1 | 5006-Inlet air foggers B | D1-Forced - Immediate | 851-CC GT units
5006 | Inlet air foggers B | Gas Turbine | Inlet Air System and Compressors | D1 | Forced - Immediate | 2019 | Gas | GG | 851 | CC GT units | RFC | Summer | 19.16 | 38.32 | 1 | 1 | 5006-Inlet air foggers B | D1-Forced - Immediate | 851-CC GT units
5009 | Other inlet air problems A | Gas Turbine | Inlet Air System and Compressors | SF | Startup Failure | 2019 | Gas | GG | 300 | Gas Turbine/Jet Engine (Simple Cycle Operation) | WECC | Summer | 12.75 | 45 | 1 | 1 | 5009-Other inlet air problems A | SF-Startup Failure | 300-Gas Turbine/Jet Engine (Simple Cycle Operation)
5009 | Other inlet air problems A | Gas Turbine | Inlet Air System and Compressors | U1 | Forced - Immediate | 2019 | Gas | GG | 300 | Gas Turbine/Jet Engine (Simple Cycle Operation) | WECC | Off-Peak | 47.5 | 28.5 | 1 | 1 | 5009-Other inlet air problems A | U1-Forced - Immediate | 300-Gas Turbine/Jet Engine (Simple Cycle Operation)
5009 | Other inlet air problems A | Gas Turbine | Inlet Air System and Compressors | U1 | Forced - Immediate | 2019 | Gas | GG | 300 | Gas Turbine/Jet Engine (Simple Cycle Operation) | MRO | Off-Peak | 4409.6 | 106 | 1 | 1 | 5009-Other inlet air problems A | U1-Forced - Immediate | 300-Gas Turbine/Jet Engine (Simple Cycle Operation)
5009 | Other inlet air problems A | Gas Turbine | Inlet Air System and Compressors | D1 | Forced - Immediate | 2019 | Gas | GG | 300 | Gas Turbine/Jet Engine (Simple Cycle Operation) | MRO | Summer | 13.75 | 25 | 1 | 1 | 5009-Other inlet air problems A | D1-Forced - Immediate | 300-Gas Turbine/Jet Engine (Simple Cycle Operation)
5009 | Other inlet air problems A | Gas Turbine | Inlet Air System and Compressors | U1 | Forced - Immediate | 2019 | Gas | GG | 300 | Gas Turbine/Jet Engine (Simple Cycle Operation) | RFC | Summer | 23.25 | 45 | 1 | 1 | 5009-Other inlet air problems A | U1-Forced - Immediate | 300-Gas Turbine/Jet Engine (Simple Cycle Operation)
5009 | Other inlet air problems A | Gas Turbine | Inlet Air System and Compressors | U1 | Forced - Immediate | 2019 | Gas | GG | 300 | Gas Turbine/Jet Engine (Simple Cycle Operation) | SERC | Summer | 50769.3333 | 104 | 1 | 1 | 5009-Other inlet air problems A | U1-Forced - Immediate | 300-Gas Turbine/Jet Engine (Simple Cycle Operation)
5009 | Other inlet air problems A | Gas Turbine | Inlet Air System and Compressors | U1 | Forced - Immediate | 2019 | Gas | GG | 300 | Gas Turbine/Jet Engine (Simple Cycle Operation) | RFC | Winter | 556.15 | 147 | 1 | 1 | 5009-Other inlet air problems A | U1-Forced - Immediate | 300-Gas Turbine/Jet Engine (Simple Cycle Operation)
5009 | Other inlet air problems A | Gas Turbine | Inlet Air System and Compressors | U2 | Forced - Delayed | 2019 | Gas | GG | 300 | Gas Turbine/Jet Engine (Simple Cycle Operation) | SERC | Off-Peak | 238.6999 | 231 | 1 | 1 | 5009-Other inlet air problems A | U2-Forced - Delayed | 300-Gas Turbine/Jet Engine (Simple Cycle Operation)
5009 | Other inlet air problems A | Gas Turbine | Inlet Air System and Compressors | U1 | Forced - Immediate | 2019 | Gas | GG | 300 | Gas Turbine/Jet Engine (Simple Cycle Operation) | MRO | Off-Peak | 2911.4666 | 106 | 1 | 1 | 5009-Other inlet air problems A | U1-Forced - Immediate | 300-Gas Turbine/Jet Engine (Simple Cycle Operation)
5009 | Other inlet air problems A | Gas Turbine | Inlet Air System and Compressors | U1 | Forced - Immediate | 2019 | Gas | GG | 300 | Gas Turbine/Jet Engine (Simple Cycle Operation) | MRO | Summer | 199.675 | 81.5 | 1 | 1 | 5009-Other inlet air problems A | U1-Forced - Immediate | 300-Gas Turbine/Jet Engine (Simple Cycle Operation)
5009 | Other inlet air problems A | Gas Turbine | Inlet Air System and Compressors | D1 | Forced - Immediate | 2019 | Gas | GG | 300 | Gas Turbine/Jet Engine (Simple Cycle Operation) | MRO | Off-Peak | 24.5 | 14 | 1 | 1 | 5009-Other inlet air problems A | D1-Forced - Immediate | 300-Gas Turbine/Jet Engine (Simple Cycle Operation)
5009 | Other inlet air problems A | Gas Turbine | Inlet Air System and Compressors | SF | Startup Failure | 2019 | Gas | GG | 300 | Gas Turbine/Jet Engine (Simple Cycle Operation) | WECC | Summer | 47.25 | 45 | 1 | 1 | 5009-Other inlet air problems A | SF-Startup Failure | 300-Gas Turbine/Jet Engine (Simple Cycle Operation)
5009 | Other inlet air problems A | Gas Turbine | Inlet Air System and Compressors | U1 | Forced - Immediate | 2019 | Gas | GG | 300 | Gas Turbine/Jet Engine (Simple Cycle Operation) | MRO | Off-Peak | 2029.9 | 106 | 1 | 1 | 5009-Other inlet air problems A | U1-Forced - Immediate | 300-Gas Turbine/Jet Engine (Simple Cycle Operation)
5009 | Other inlet air problems A | Gas Turbine | Inlet Air System and Compressors | U1 | Forced - Immediate | 2019 | Gas | GG | 300 | Gas Turbine/Jet Engine (Simple Cycle Operation) | MRO | Winter | 825.0199 | 149.1 | 1 | 1 | 5009-Other inlet air problems A | U1-Forced - Immediate | 300-Gas Turbine/Jet Engine (Simple Cycle Operation)
5009 | Other inlet air problems A | Gas Turbine | Inlet Air System and Compressors | D1 | Forced - Immediate | 2019 | Gas | GG | 300 | Gas Turbine/Jet Engine (Simple Cycle Operation) | MRO | Off-Peak | 20.0667 | 14 | 1 | 1 | 5009-Other inlet air problems A | D1-Forced - Immediate | 300-Gas Turbine/Jet Engine (Simple Cycle Operation)
5009 | Other inlet air problems A | Gas Turbine | Inlet Air System and Compressors | U1 | Forced - Immediate | 2019 | Gas | GG | 300 | Gas Turbine/Jet Engine (Simple Cycle Operation) | RFC | Summer | 75 | 45 | 1 | 1 | 5009-Other inlet air problems A | U1-Forced - Immediate | 300-Gas Turbine/Jet Engine (Simple Cycle Operation)
5009 | Other inlet air problems A | Gas Turbine | Inlet Air System and Compressors | D1 | Forced - Immediate | 2019 | Gas | GG | 300 | Gas Turbine/Jet Engine (Simple Cycle Operation) | MRO | Off-Peak | 30.8 | 14 | 1 | 1 | 5009-Other inlet air problems A | D1-Forced - Immediate | 300-Gas Turbine/Jet Engine (Simple Cycle Operation)
5009 | Other inlet air problems A | Gas Turbine | Inlet Air System and Compressors | D1 | Forced - Immediate | 2019 | Gas | GG | 300 | Gas Turbine/Jet Engine (Simple Cycle Operation) | MRO | Off-Peak | 34.3 | 14 | 1 | 1 | 5009-Other inlet air problems A | D1-Forced - Immediate | 300-Gas Turbine/Jet Engine (Simple Cycle Operation)
5009 | Other inlet air problems A | Gas Turbine | Inlet Air System and Compressors | D1 | Forced - Immediate | 2019 | Gas | GG | 300 | Gas Turbine/Jet Engine (Simple Cycle Operation) | MRO | Off-Peak | 78.4 | 14 | 1 | 1 | 5009-Other inlet air problems A | D1-Forced - Immediate | 300-Gas Turbine/Jet Engine (Simple Cycle Operation)
5009 | Other inlet air problems A | Gas Turbine | Inlet Air System and Compressors | U1 | Forced - Immediate | 2019 | Gas | GG | 300 | Gas Turbine/Jet Engine (Simple Cycle Operation) | MRO | Winter | 285.6 | 84 | 1 | 1 | 5009-Other inlet air problems A | U1-Forced - Immediate | 300-Gas Turbine/Jet Engine (Simple Cycle Operation)
5009 | Other inlet air problems A | Gas Turbine | Inlet Air System and Compressors | U1 | Forced - Immediate | 2019 | Gas | GG | 300 | Gas Turbine/Jet Engine (Simple Cycle Operation) | MRO | Winter | 330524.6 | 98 | 1 | 1 | 5009-Other inlet air problems A | U1-Forced - Immediate | 300-Gas Turbine/Jet Engine (Simple Cycle Operation)
5009 | Other inlet air problems A | Gas Turbine | Inlet Air System and Compressors | U1 | Forced - Immediate | 2019 | Oil | DI | 300 | Gas Turbine/Jet Engine (Simple Cycle Operation) | RFC | Summer | 401.1333 | 44 | 1 | 1 | 5009-Other inlet air problems A | U1-Forced - Immediate | 300-Gas Turbine/Jet Engine (Simple Cycle Operation)
5009 | Other inlet air problems A | Gas Turbine | Inlet Air System and Compressors | U1 | Forced - Immediate | 2019 | Gas | GG | 300 | Gas Turbine/Jet Engine (Simple Cycle Operation) | MRO | Off-Peak | 132.5 | 106 | 1 | 1 | 5009-Other inlet air problems A | U1-Forced - Immediate | 300-Gas Turbine/Jet Engine (Simple Cycle Operation)
5009 | Other inlet air problems A | Gas Turbine | Inlet Air System and Compressors | D1 | Forced - Immediate | 2019 | Gas | GG | 300 | Gas Turbine/Jet Engine (Simple Cycle Operation) | MRO | Off-Peak | 7 | 14 | 1 | 1 | 5009-Other inlet air problems A | D1-Forced - Immediate | 300-Gas Turbine/Jet Engine (Simple Cycle Operation)
5009 | Other inlet air problems A | Gas Turbine | Inlet Air System and Compressors | SF | Startup Failure | 2019 | Gas | GG | 300 | Gas Turbine/Jet Engine (Simple Cycle Operation) | WECC | Off-Peak | 4518.5833 | 97 | 1 | 1 | 5009-Other inlet air problems A | SF-Startup Failure | 300-Gas Turbine/Jet Engine (Simple Cycle Operation)
5009 | Other inlet air problems A | Gas Turbine | Inlet Air System and Compressors | U1 | Forced - Immediate | 2019 | Gas | GG | 300 | Gas Turbine/Jet Engine (Simple Cycle Operation) | MRO | Off-Peak | 2224.2333 | 106 | 1 | 1 | 5009-Other inlet air problems A | U1-Forced - Immediate | 300-Gas Turbine/Jet Engine (Simple Cycle Operation)
5009 | Other inlet air problems A | Gas Turbine | Inlet Air System and Compressors | U1 | Forced - Immediate | 2019 | Gas | GG | 300 | Gas Turbine/Jet Engine (Simple Cycle Operation) | MRO | Off-Peak | 12274.8 | 106 | 1 | 1 | 5009-Other inlet air problems A | U1-Forced - Immediate | 300-Gas Turbine/Jet Engine (Simple Cycle Operation)
5009 | Other inlet air problems A | Gas Turbine | Inlet Air System and Compressors | U1 | Forced - Immediate | 2019 | Gas | GG | 300 | Gas Turbine/Jet Engine (Simple Cycle Operation) | MRO | Winter | 836.0866 | 151.1 | 1 | 1 | 5009-Other inlet air problems A | U1-Forced - Immediate | 300-Gas Turbine/Jet Engine (Simple Cycle Operation)
5009 | Other inlet air problems A | Gas Turbine | Inlet Air System and Compressors | D1 | Forced - Immediate | 2019 | Gas | GG | 850 | Combined Cycle Block | NPCC | Summer | 228.2 | 228.2 | 1 | 1 | 5009-Other inlet air problems A | D1-Forced - Immediate | 850-Combined Cycle Block
5009 | Other inlet air problems A | Gas Turbine | Inlet Air System and Compressors | U1 | Forced - Immediate | 2019 | Gas | GG | 850 | Combined Cycle Block | NPCC | Summer | 926.8 | 331 | 1 | 1 | 5009-Other inlet air problems A | U1-Forced - Immediate | 850-Combined Cycle Block
5009 | Other inlet air problems A | Gas Turbine | Inlet Air System and Compressors | D1 | Forced - Immediate | 2019 | Gas | GG | 850 | Combined Cycle Block | NPCC | Winter | 1361.9231 | 308.36 | 1 | 1 | 5009-Other inlet air problems A | D1-Forced - Immediate | 850-Combined Cycle Block
5009 | Other inlet air problems A | Gas Turbine | Inlet Air System and Compressors | D1 | Forced - Immediate | 2019 | Gas | GG | 850 | Combined Cycle Block | SERC | Summer | 647.6166 | 91 | 1 | 1 | 5009-Other inlet air problems A | D1-Forced - Immediate | 850-Combined Cycle Block
5009 | Other inlet air problems A | Gas Turbine | Inlet Air System and Compressors | D1 | Forced - Immediate | 2019 | Gas | GG | 850 | Combined Cycle Block | NPCC | Summer | 249.4133 | 39.8 | 1 | 1 | 5009-Other inlet air problems A | D1-Forced - Immediate | 850-Combined Cycle Block
5009 | Other inlet air problems A | Gas Turbine | Inlet Air System and Compressors | D1 | Forced - Immediate | 2019 | Gas | GG | 851 | CC GT units | WECC | Off-Peak | 85.325 | 1.5 | 1 | 1 | 5009-Other inlet air problems A | D1-Forced - Immediate | 851-CC GT units
5009 | Other inlet air problems A | Gas Turbine | Inlet Air System and Compressors | U1 | Forced - Immediate | 2019 | Gas | GG | 851 | CC GT units | WECC | Summer | 173.6933 | 186.1 | 1 | 1 | 5009-Other inlet air problems A | U1-Forced - Immediate | 851-CC GT units
5009 | Other inlet air problems A | Gas Turbine | Inlet Air System and Compressors | U1 | Forced - Immediate | 2019 | Gas | GG | 851 | CC GT units | NPCC | Winter | 374.0333 | 229 | 1 | 1 | 5009-Other inlet air problems A | U1-Forced - Immediate | 851-CC GT units
5009 | Other inlet air problems A | Gas Turbine | Inlet Air System and Compressors | U1 | Forced - Immediate | 2019 | Gas | GG | 851 | CC GT units | SERC | Winter | 1825.8165 | 253 | 1 | 1 | 5009-Other inlet air problems A | U1-Forced - Immediate | 851-CC GT units
5009 | Other inlet air problems A | Gas Turbine | Inlet Air System and Compressors | D1 | Forced - Immediate | 2019 | Gas | GG | 851 | CC GT units | WECC | Off-Peak | 16.3 | 1.5 | 1 | 1 | 5009-Other inlet air problems A | D1-Forced - Immediate | 851-CC GT units
5009 | Other inlet air problems A | Gas Turbine | Inlet Air System and Compressors | D1 | Forced - Immediate | 2019 | Gas | GG | 851 | CC GT units | WECC | Off-Peak | 11.675 | 1.5 | 1 | 1 | 5009-Other inlet air problems A | D1-Forced - Immediate | 851-CC GT units
5009 | Other inlet air problems A | Gas Turbine | Inlet Air System and Compressors | D1 | Forced - Immediate | 2019 | Gas | GG | 851 | CC GT units | WECC | Off-Peak | 62.125 | 1.5 | 1 | 1 | 5009-Other inlet air problems A | D1-Forced - Immediate | 851-CC GT units
5009 | Other inlet air problems A | Gas Turbine | Inlet Air System and Compressors | D1 | Forced - Immediate | 2019 | Gas | GG | 851 | CC GT units | MRO | Winter | 70 | 35 | 1 | 1 | 5009-Other inlet air problems A | D1-Forced - Immediate | 851-CC GT units
5009 | Other inlet air problems A | Gas Turbine | Inlet Air System and Compressors | D1 | Forced - Immediate | 2019 | Gas | GG | 851 | CC GT units | MRO | Winter | 105 | 35 | 1 | 1 | 5009-Other inlet air problems A | D1-Forced - Immediate | 851-CC GT units
5009 | Other inlet air problems A | Gas Turbine | Inlet Air System and Compressors | D1 | Forced - Immediate | 2019 | Gas | GG | 851 | CC GT units | WECC | Off-Peak | 194.5 | 1.5 | 1 | 1 | 5009-Other inlet air problems A | D1-Forced - Immediate | 851-CC GT units
5009 | Other inlet air problems A | Gas Turbine | Inlet Air System and Compressors | D1 | Forced - Immediate | 2019 | Gas | GG | 851 | CC GT units | WECC | Off-Peak | 305.925 | 1.5 | 1 | 1 | 5009-Other inlet air problems A | D1-Forced - Immediate | 851-CC GT units
5009 | Other inlet air problems A | Gas Turbine | Inlet Air System and Compressors | D1 | Forced - Immediate | 2019 | Gas | GG | 851 | CC GT units | NPCC | Winter | 108.8 | 51 | 2 | 2 | 5009-Other inlet air problems A | D1-Forced - Immediate | 851-CC GT units
5009 | Other inlet air problems A | Gas Turbine | Inlet Air System and Compressors | D1 | Forced - Immediate | 2019 | Gas | GG | 851 | CC GT units | WECC | Off-Peak | 11.225 | 1.5 | 1 | 1 | 5009-Other inlet air problems A | D1-Forced - Immediate | 851-CC GT units
5009 | Other inlet air problems A | Gas Turbine | Inlet Air System and Compressors | D1 | Forced - Immediate | 2019 | Gas | GG | 851 | CC GT units | WECC | Off-Peak | 27.675 | 1.5 | 1 | 1 | 5009-Other inlet air problems A | D1-Forced - Immediate | 851-CC GT units
5009 | Other inlet air problems A | Gas Turbine | Inlet Air System and Compressors | D1 | Forced - Immediate | 2019 | Gas | GG | 851 | CC GT units | TRE | Summer | 6.75 | 3 | 1 | 1 | 5009-Other inlet air problems A | D1-Forced - Immediate | 851-CC GT units
5009 | Other inlet air problems A | Gas Turbine | Inlet Air System and Compressors | U1 | Forced - Immediate | 2019 | Gas | GG | 851 | CC GT units | WECC | Winter | 239.6999 | 153 | 1 | 1 | 5009-Other inlet air problems A | U1-Forced - Immediate | 851-CC GT units
5009 | Other inlet air problems A | Gas Turbine | Inlet Air System and Compressors | D1 | Forced - Immediate | 2019 | Gas | GG | 851 | CC GT units | WECC | Off-Peak | 9.65 | 1.5 | 1 | 1 | 5009-Other inlet air problems A | D1-Forced - Immediate | 851-CC GT units
5009 | Other inlet air problems A | Gas Turbine | Inlet Air System and Compressors | U1 | Forced - Immediate | 2019 | Gas | GG | 851 | CC GT units | SERC | Off-Peak | 110.7333 | 151 | 1 | 1 | 5009-Other inlet air problems A | U1-Forced - Immediate | 851-CC GT units
5009 | Other inlet air problems A | Gas Turbine | Inlet Air System and Compressors | U1 | Forced - Immediate | 2019 | Gas | GG | 851 | CC GT units | SERC | Off-Peak | 451.5 | 258 | 1 | 1 | 5009-Other inlet air problems A | U1-Forced - Immediate | 851-CC GT units
5009 | Other inlet air problems A | Gas Turbine | Inlet Air System and Compressors | U1 | Forced - Immediate | 2019 | Gas | GG | 851 | CC GT units | SERC | Winter | 391.55 | 191 | 1 | 1 | 5009-Other inlet air problems A | U1-Forced - Immediate | 851-CC GT units
5009 | Other inlet air problems A | Gas Turbine | Inlet Air System and Compressors | D1 | Forced - Immediate | 2019 | Gas | GG | 851 | CC GT units | SERC | Off-Peak | 22.1666 | 133 | 1 | 1 | 5009-Other inlet air problems A | D1-Forced - Immediate | 851-CC GT units
5009 | Other inlet air problems A | Gas Turbine | Inlet Air System and Compressors | D1 | Forced - Immediate | 2019 | Gas | GG | 851 | CC GT units | WECC | Off-Peak | 94.525 | 1.5 | 1 | 1 | 5009-Other inlet air problems A | D1-Forced - Immediate | 851-CC GT units
5009 | Other inlet air problems A | Gas Turbine | Inlet Air System and Compressors | D1 | Forced - Immediate | 2019 | Waste Heat | WH | 852 | CC steam units | WECC | Off-Peak | 14748.9166 | 72.5 | 1 | 1 | 5009-Other inlet air problems A | D1-Forced - Immediate | 852-CC steam units
5009 | Other inlet air problems A | Gas Turbine | Inlet Air System and Compressors | D1 | Forced - Immediate | 2019 | Waste Heat | WH | 852 | CC steam units | NPCC | Winter | 57.3867 | 26.9 | 1 | 1 | 5009-Other inlet air problems A | D1-Forced - Immediate | 852-CC steam units
5009 | Other inlet air problems A | Gas Turbine | Inlet Air System and Compressors | D1 | Forced - Immediate | 2019 | Waste Heat | WH | 852 | CC steam units | NPCC | Winter | 245.4083 | 150.25 | 1 | 1 | 5009-Other inlet air problems A | D1-Forced - Immediate | 852-CC steam units
5009 | Other inlet air problems A | Gas Turbine | Inlet Air System and Compressors | D1 | Forced - Immediate | 2019 | Gas | GG | 852 | CC steam units | MRO | Winter | 152 | 76 | 1 | 1 | 5009-Other inlet air problems A | D1-Forced - Immediate | 852-CC steam units
5009 | Other inlet air problems A | Gas Turbine | Inlet Air System and Compressors | D1 | Forced - Immediate | 2019 | Waste Heat | WH | 852 | CC steam units | WECC | Off-Peak | 9398.4166 | 72.5 | 1 | 1 | 5009-Other inlet air problems A | D1-Forced - Immediate | 852-CC steam units
5009 | Other inlet air problems A | Gas Turbine | Inlet Air System and Compressors | D1 | Forced - Immediate | 2019 | Waste Heat | WH | 852 | CC steam units | WECC | Off-Peak | 721.375 | 72.5 | 1 | 1 | 5009-Other inlet air problems A | D1-Forced - Immediate | 852-CC steam units
5009 | Other inlet air problems A | Gas Turbine | Inlet Air System and Compressors | D1 | Forced - Immediate | 2019 | Gas | GG | 860 | Co-generator Block | TRE | Summer | 58.8 | 7 | 1 | 1 | 5009-Other inlet air problems A | D1-Forced - Immediate | 860-Co-generator Block
5009 | Other inlet air problems A | Gas Turbine | Inlet Air System and Compressors | U1 | Forced - Immediate | 2019 | Gas | GG | 860 | Co-generator Block | NPCC | Off-Peak | 169.2 | 56.4 | 1 | 1 | 5009-Other inlet air problems A | U1-Forced - Immediate | 860-Co-generator Block
5010 | High pressure shaft D | Gas Turbine | Inlet Air System and Compressors | U1 | Forced - Immediate | 2019 | Gas | GG | 300 | Gas Turbine/Jet Engine (Simple Cycle Operation) | WECC | Summer | 7831.9 | 102 | 1 | 1 | 5010-High pressure shaft D | U1-Forced - Immediate | 300-Gas Turbine/Jet Engine (Simple Cycle Operation)
5010 | High pressure shaft D | Gas Turbine | Inlet Air System and Compressors | U1 | Forced - Immediate | 2019 | Gas | GG | 300 | Gas Turbine/Jet Engine (Simple Cycle Operation) | SERC | Winter | 35796 | 157 | 1 | 1 | 5010-High pressure shaft D | U1-Forced - Immediate | 300-Gas Turbine/Jet Engine (Simple Cycle Operation)
5010 | High pressure shaft D | Gas Turbine | Inlet Air System and Compressors | U3 | Forced - Postponed | 2019 | Gas | GG | 300 | Gas Turbine/Jet Engine (Simple Cycle Operation) | WECC | Summer | 306 | 102 | 1 | 1 | 5010-High pressure shaft D | U3-Forced - Postponed | 300-Gas Turbine/Jet Engine (Simple Cycle Operation)
5010 | High pressure shaft D | Gas Turbine | Inlet Air System and Compressors | U1 | Forced - Immediate | 2019 | Gas | GG | 861 | CoG GT units | WECC | Summer | 415 | 75 | 1 | 1 | 5010-High pressure shaft D | U1-Forced - Immediate | 861-CoG GT units
5011 | High pressure bearings C | Gas Turbine | Inlet Air System and Compressors | U1 | Forced - Immediate | 2019 | Gas | GG | 300 | Gas Turbine/Jet Engine (Simple Cycle Operation) | WECC | Off-Peak | 180 | 60 | 1 | 1 | 5011-High pressure bearings C | U1-Forced - Immediate | 300-Gas Turbine/Jet Engine (Simple Cycle Operation)
5011 | High pressure bearings C | Gas Turbine | Inlet Air System and Compressors | U1 | Forced - Immediate | 2019 | Gas | GG | 851 | CC GT units | TRE | Winter | 154.9366 | 87.7 | 1 | 1 | 5011-High pressure bearings C | U1-Forced - Immediate | 851-CC GT units
5012 | High pressure blades/buckets B | Gas Turbine | Inlet Air System and Compressors | U1 | Forced - Immediate | 2019 | Gas | GG | 300 | Gas Turbine/Jet Engine (Simple Cycle Operation) | RFC | Off-Peak | 64114.9999 | 75 | 1 | 1 | 5012-High pressure blades/buckets B | U1-Forced - Immediate | 300-Gas Turbine/Jet Engine (Simple Cycle Operation)
5012 | High pressure blades/buckets B | Gas Turbine | Inlet Air System and Compressors | U1 | Forced - Immediate | 2019 | Gas | GG | 300 | Gas Turbine/Jet Engine (Simple Cycle Operation) | MRO | Winter | 56.25 | 45 | 1 | 1 | 5012-High pressure blades/buckets B | U1-Forced - Immediate | 300-Gas Turbine/Jet Engine (Simple Cycle Operation)
5012 | High pressure blades/buckets B | Gas Turbine | Inlet Air System and Compressors | U1 | Forced - Immediate | 2019 | Gas | GG | 850 | Combined Cycle Block | NPCC | Off-Peak | 222907.4632 | 273.73 | 1 | 1 | 5012-High pressure blades/buckets B | U1-Forced - Immediate | 850-Combined Cycle Block
5012 | High pressure blades/buckets B | Gas Turbine | Inlet Air System and Compressors | U1 | Forced - Immediate | 2019 | Gas | GG | 851 | CC GT units | WECC | Off-Peak | 85063.7332 | 176 | 1 | 1 | 5012-High pressure blades/buckets B | U1-Forced - Immediate | 851-CC GT units
5012 | High pressure blades/buckets B | Gas Turbine | Inlet Air System and Compressors | D1 | Forced - Immediate | 2019 | Waste Heat | WH | 852 | CC steam units | MRO | Off-Peak | 2917.2 | 221 | 1 | 1 | 5012-High pressure blades/buckets B | D1-Forced - Immediate | 852-CC steam units
5012 | High pressure blades/buckets B | Gas Turbine | Inlet Air System and Compressors | D1 | Forced - Immediate | 2019 | Waste Heat | WH | 852 | CC steam units | MRO | Off-Peak | 3793.8332 | 221 | 1 | 1 | 5012-High pressure blades/buckets B | D1-Forced - Immediate | 852-CC steam units
5012 | High pressure blades/buckets B | Gas Turbine | Inlet Air System and Compressors | D1 | Forced - Immediate | 2019 | Waste Heat | WH | 852 | CC steam units | MRO | Off-Peak | 2843.5332 | 221 | 1 | 1 | 5012-High pressure blades/buckets B | D1-Forced - Immediate | 852-CC steam units
5012 | High pressure blades/buckets B | Gas Turbine | Inlet Air System and Compressors | D1 | Forced - Immediate | 2019 | Waste Heat | WH | 852 | CC steam units | MRO | Off-Peak | 19278.5666 | 221 | 1 | 1 | 5012-High pressure blades/buckets B | D1-Forced - Immediate | 852-CC steam units
5012 | High pressure blades/buckets B | Gas Turbine | Inlet Air System and Compressors | D1 | Forced - Immediate | 2019 | Waste Heat | WH | 852 | CC steam units | MRO | Off-Peak | 3156.6166 | 221 | 1 | 1 | 5012-High pressure blades/buckets B | D1-Forced - Immediate | 852-CC steam units
5012 | High pressure blades/buckets B | Gas Turbine | Inlet Air System and Compressors | D1 | Forced - Immediate | 2019 | Waste Heat | WH | 852 | CC steam units | MRO | Summer | 56789.6332 | 221 | 1 | 1 | 5012-High pressure blades/buckets B | D1-Forced - Immediate | 852-CC steam units
5012 | High pressure blades/buckets B | Gas Turbine | Inlet Air System and Compressors | D1 | Forced - Immediate | 2019 | Waste Heat | WH | 852 | CC steam units | MRO | Summer | 141451.05 | 221 | 1 | 1 | 5012-High pressure blades/buckets B | D1-Forced - Immediate | 852-CC steam units
5012 | High pressure blades/buckets B | Gas Turbine | Inlet Air System and Compressors | D1 | Forced - Immediate | 2019 | Waste Heat | WH | 852 | CC steam units | WECC | Off-Peak | 63344.6666 | 130 | 1 | 1 | 5012-High pressure blades/buckets B | D1-Forced - Immediate | 852-CC steam units
5012 | High pressure blades/buckets B | Gas Turbine | Inlet Air System and Compressors | D1 | Forced - Immediate | 2019 | Waste Heat | WH | 852 | CC steam units | MRO | Off-Peak | 4246.8832 | 221 | 1 | 1 | 5012-High pressure blades/buckets B | D1-Forced - Immediate | 852-CC steam units
5012 | High pressure blades/buckets B | Gas Turbine | Inlet Air System and Compressors | D1 | Forced - Immediate | 2019 | Waste Heat | WH | 852 | CC steam units | MRO | Off-Peak | 3410.7666 | 221 | 1 | 1 | 5012-High pressure blades/buckets B | D1-Forced - Immediate | 852-CC steam units
5012 | High pressure blades/buckets B | Gas Turbine | Inlet Air System and Compressors | U1 | Forced - Immediate | 2019 | Gas | GG | 861 | CoG GT units | TRE | Summer | 88193.1999 | 177 | 1 | 1 | 5012-High pressure blades/buckets B | U1-Forced - Immediate | 861-CoG GT units
5012 | High pressure blades/buckets B | Gas Turbine | Inlet Air System and Compressors | U1 | Forced - Immediate | 2019 | Gas | GG | 861 | CoG GT units | SERC | Off-Peak | 124520 | 160 | 1 | 1 | 5012-High pressure blades/buckets B | U1-Forced - Immediate | 861-CoG GT units
5012 | High pressure blades/buckets B | Gas Turbine | Inlet Air System and Compressors | U1 | Forced - Immediate | 2019 | Gas | GG | 861 | CoG GT units | TRE | Summer | 156984.3165 | 181 | 1 | 1 | 5012-High pressure blades/buckets B | U1-Forced - Immediate | 861-CoG GT units
5012 | High pressure blades/buckets B | Gas Turbine | Inlet Air System and Compressors | U1 | Forced - Immediate | 2019 | Waste Heat | WH | 862 | CoG steam units | SERC | Off-Peak | 38281.25 | 49 | 1 | 1 | 5012-High pressure blades/buckets B | U1-Forced - Immediate | 862-CoG steam units
5013 | Compressor casing and bolts | Gas Turbine | Inlet Air System and Compressors | U1 | Forced - Immediate | 2019 | Gas | GG | 300 | Gas Turbine/Jet Engine (Simple Cycle Operation) | MRO | Summer | 12577.5 | 90 | 1 | 1 | 5013-Compressor casing and bolts | U1-Forced - Immediate | 300-Gas Turbine/Jet Engine (Simple Cycle Operation)
5013 | Compressor casing and bolts | Gas Turbine | Inlet Air System and Compressors | U1 | Forced - Immediate | 2019 | Gas | GG | 300 | Gas Turbine/Jet Engine (Simple Cycle Operation) | MRO | Off-Peak | 83263.2833 | 109 | 1 | 1 | 5013-Compressor casing and bolts | U1-Forced - Immediate | 300-Gas Turbine/Jet Engine (Simple Cycle Operation)
5013 | Compressor casing and bolts | Gas Turbine | Inlet Air System and Compressors | U1 | Forced - Immediate | 2019 | Gas | GG | 300 | Gas Turbine/Jet Engine (Simple Cycle Operation) | MRO | Winter | 2114.6 | 109 | 1 | 1 | 5013-Compressor casing and bolts | U1-Forced - Immediate | 300-Gas Turbine/Jet Engine (Simple Cycle Operation)
5013 | Compressor casing and bolts | Gas Turbine | Inlet Air System and Compressors | U1 | Forced - Immediate | 2019 | Gas | GG | 300 | Gas Turbine/Jet Engine (Simple Cycle Operation) | MRO | Off-Peak | 42570 | 90 | 1 | 1 | 5013-Compressor casing and bolts | U1-Forced - Immediate | 300-Gas Turbine/Jet Engine (Simple Cycle Operation)
5013 | Compressor casing and bolts | Gas Turbine | Inlet Air System and Compressors | U1 | Forced - Immediate | 2019 | Gas | GG | 300 | Gas Turbine/Jet Engine (Simple Cycle Operation) | SERC | Summer | 12298.65 | 159 | 1 | 1 | 5013-Compressor casing and bolts | U1-Forced - Immediate | 300-Gas Turbine/Jet Engine (Simple Cycle Operation)
5013 | Compressor casing and bolts | Gas Turbine | Inlet Air System and Compressors | U1 | Forced - Immediate | 2019 | Gas | GG | 300 | Gas Turbine/Jet Engine (Simple Cycle Operation) | MRO | Winter | 485.05 | 109 | 1 | 1 | 5013-Compressor casing and bolts | U1-Forced - Immediate | 300-Gas Turbine/Jet Engine (Simple Cycle Operation)
5013 | Compressor casing and bolts | Gas Turbine | Inlet Air System and Compressors | U1 | Forced - Immediate | 2019 | Gas | GG | 300 | Gas Turbine/Jet Engine (Simple Cycle Operation) | MRO | Winter | 1862.0833 | 109 | 1 | 1 | 5013-Compressor casing and bolts | U1-Forced - Immediate | 300-Gas Turbine/Jet Engine (Simple Cycle Operation)
5013 | Compressor casing and bolts | Gas Turbine | Inlet Air System and Compressors | U1 | Forced - Immediate | 2019 | Gas | GG | 300 | Gas Turbine/Jet Engine (Simple Cycle Operation) | MRO | Summer | 7393.5 | 90 | 1 | 1 | 5013-Compressor casing and bolts | U1-Forced - Immediate | 300-Gas Turbine/Jet Engine (Simple Cycle Operation)
5013 | Compressor casing and bolts | Gas Turbine | Inlet Air System and Compressors | U1 | Forced - Immediate | 2019 | Gas | GG | 300 | Gas Turbine/Jet Engine (Simple Cycle Operation) | MRO | Winter | 232.5333 | 109 | 1 | 1 | 5013-Compressor casing and bolts | U1-Forced - Immediate | 300-Gas Turbine/Jet Engine (Simple Cycle Operation)
5013 | Compressor casing and bolts | Gas Turbine | Inlet Air System and Compressors | D1 | Forced - Immediate | 2019 | Gas | GG | 850 | Combined Cycle Block | SERC | Summer | 309.5416 | 161.5 | 1 | 1 | 5013-Compressor casing and bolts | D1-Forced - Immediate | 850-Combined Cycle Block
5013 | Compressor casing and bolts | Gas Turbine | Inlet Air System and Compressors | U1 | Forced - Immediate | 2019 | Gas | GG | 851 | CC GT units | WECC | Off-Peak | 6764 | 190 | 1 | 1 | 5013-Compressor casing and bolts | U1-Forced - Immediate | 851-CC GT units
5013 | Compressor casing and bolts | Gas Turbine | Inlet Air System and Compressors | D1 | Forced - Immediate | 2019 | Waste Heat | WH | 852 | CC steam units | WECC | Off-Peak | 3382 | 95 | 1 | 1 | 5013-Compressor casing and bolts | D1-Forced - Immediate | 852-CC steam units
5014 | Compressor diaphragms | Gas Turbine | Inlet Air System and Compressors | D1 | Forced - Immediate | 2019 | Gas | GG | 300 | Gas Turbine/Jet Engine (Simple Cycle Operation) | WECC | Off-Peak | 596.5 | 6 | 1 | 1 | 5014-Compressor diaphragms | D1-Forced - Immediate | 300-Gas Turbine/Jet Engine (Simple Cycle Operation)
5014 | Compressor diaphragms | Gas Turbine | Inlet Air System and Compressors | U1 | Forced - Immediate | 2019 | Gas | GG | 300 | Gas Turbine/Jet Engine (Simple Cycle Operation) | TRE | Summer | 263.4666 | 104 | 1 | 1 | 5014-Compressor diaphragms | U1-Forced - Immediate | 300-Gas Turbine/Jet Engine (Simple Cycle Operation)
5014 | Compressor diaphragms | Gas Turbine | Inlet Air System and Compressors | D1 | Forced - Immediate | 2019 | Gas | GG | 300 | Gas Turbine/Jet Engine (Simple Cycle Operation) | MRO | Off-Peak | 42.0833 | 25 | 1 | 1 | 5014-Compressor diaphragms | D1-Forced - Immediate | 300-Gas Turbine/Jet Engine (Simple Cycle Operation)
5014 | Compressor diaphragms | Gas Turbine | Inlet Air System and Compressors | D1 | Forced - Immediate | 2019 | Gas | GG | 300 | Gas Turbine/Jet Engine (Simple Cycle Operation) | MRO | Off-Peak | 1515 | 25 | 1 | 1 | 5014-Compressor diaphragms | D1-Forced - Immediate | 300-Gas Turbine/Jet Engine (Simple Cycle Operation)
5014 | Compressor diaphragms | Gas Turbine | Inlet Air System and Compressors | U1 | Forced - Immediate | 2019 | Gas | GG | 300 | Gas Turbine/Jet Engine (Simple Cycle Operation) | TRE | Summer | 426.4 | 104 | 1 | 1 | 5014-Compressor diaphragms | U1-Forced - Immediate | 300-Gas Turbine/Jet Engine (Simple Cycle Operation)
5014 | Compressor diaphragms | Gas Turbine | Inlet Air System and Compressors | U1 | Forced - Immediate | 2019 | Gas | GG | 850 | Combined Cycle Block | NPCC | Winter | 1515.12 | 283.2 | 1 | 1 | 5014-Compressor diaphragms | U1-Forced - Immediate | 850-Combined Cycle Block
5014 | Compressor diaphragms | Gas Turbine | Inlet Air System and Compressors | U1 | Forced - Immediate | 2019 | Gas | GG | 850 | Combined Cycle Block | NPCC | Summer | 999.1465 | 258.4 | 1 | 1 | 5014-Compressor diaphragms | U1-Forced - Immediate | 850-Combined Cycle Block
5014 | Compressor diaphragms | Gas Turbine | Inlet Air System and Compressors | U1 | Forced - Immediate | 2019 | Gas | GG | 851 | CC GT units | TRE | Winter | 450.7999 | 168 | 1 | 1 | 5014-Compressor diaphragms | U1-Forced - Immediate | 851-CC GT units
5014 | Compressor diaphragms | Gas Turbine | Inlet Air System and Compressors | D1 | Forced - Immediate | 2019 | Waste Heat | WH | 852 | CC steam units | TRE | Winter | 423.9666 | 158 | 1 | 1 | 5014-Compressor diaphragms | D1-Forced - Immediate | 852-CC steam units
5014 | Compressor diaphragms | Gas Turbine | Inlet Air System and Compressors | D1 | Forced - Immediate | 2019 | Waste Heat | WH | 862 | CoG steam units | TRE | Off-Peak | 610.204 | 196.84 | 1 | 1 | 5014-Compressor diaphragms | D1-Forced - Immediate | 862-CoG steam units
5015 | Compressor seals | Gas Turbine | Inlet Air System and Compressors | SF | Startup Failure | 2019 | Gas | GG | 300 | Gas Turbine/Jet Engine (Simple Cycle Operation) | SERC | Winter | 127.8333 | 65 | 1 | 1 | 5015-Compressor seals | SF-Startup Failure | 300-Gas Turbine/Jet Engine (Simple Cycle Operation)
5015 | Compressor seals | Gas Turbine | Inlet Air System and Compressors | SF | Startup Failure | 2019 | Oil | DI | 300 | Gas Turbine/Jet Engine (Simple Cycle Operation) | MRO | Winter | 650.8333 | 50 | 1 | 1 | 5015-Compressor seals | SF-Startup Failure | 300-Gas Turbine/Jet Engine (Simple Cycle Operation)
5016 | High pressure compressor bleed valves | Gas Turbine | Inlet Air System and Compressors | D1 | Forced - Immediate | 2019 | Gas | GG | 300 | Gas Turbine/Jet Engine (Simple Cycle Operation) | RFC | Off-Peak | 269.1 | 23 | 1 | 1 | 5016-High pressure compressor bleed valves | D1-Forced - Immediate | 300-Gas Turbine/Jet Engine (Simple Cycle Operation)
5016 | High pressure compressor bleed valves | Gas Turbine | Inlet Air System and Compressors | SF | Startup Failure | 2019 | Gas | GG | 300 | Gas Turbine/Jet Engine (Simple Cycle Operation) | MRO | Summer | 3 | 45 | 1 | 1 | 5016-High pressure compressor bleed valves | SF-Startup Failure | 300-Gas Turbine/Jet Engine (Simple Cycle Operation)
5016 | High pressure compressor bleed valves | Gas Turbine | Inlet Air System and Compressors | SF | Startup Failure | 2019 | Gas | GG | 300 | Gas Turbine/Jet Engine (Simple Cycle Operation) | RFC | Summer | 268.5332 | 152 | 1 | 1 | 5016-High pressure compressor bleed valves | SF-Startup Failure | 300-Gas Turbine/Jet Engine (Simple Cycle Operation)
5016 | High pressure compressor bleed valves | Gas Turbine | Inlet Air System and Compressors | SF | Startup Failure | 2019 | Gas | GG | 300 | Gas Turbine/Jet Engine (Simple Cycle Operation) | MRO | Summer | 536.25 | 45 | 1 | 1 | 5016-High pressure compressor bleed valves | SF-Startup Failure | 300-Gas Turbine/Jet Engine (Simple Cycle Operation)
5016 | High pressure compressor bleed valves | Gas Turbine | Inlet Air System and Compressors | SF | Startup Failure | 2019 | Oil | DI | 300 | Gas Turbine/Jet Engine (Simple Cycle Operation) | SERC | Off-Peak | 16.35 | 54.5 | 1 | 1 | 5016-High pressure compressor bleed valves | SF-Startup Failure | 300-Gas Turbine/Jet Engine (Simple Cycle Operation)
5016 | High pressure compressor bleed valves | Gas Turbine | Inlet Air System and Compressors | U1 | Forced - Immediate | 2019 | Gas | GG | 300 | Gas Turbine/Jet Engine (Simple Cycle Operation) | WECC | Off-Peak | 316.915 | 72.3 | 1 | 1 | 5016-High pressure compressor bleed valves | U1-Forced - Immediate | 300-Gas Turbine/Jet Engine (Simple Cycle Operation)
5016 | High pressure compressor bleed valves | Gas Turbine | Inlet Air System and Compressors | U1 | Forced - Immediate | 2019 | Gas | GG | 300 | Gas Turbine/Jet Engine (Simple Cycle Operation) | SERC | Off-Peak | 2516.9999 | 180 | 1 | 1 | 5016-High pressure compressor bleed valves | U1-Forced - Immediate | 300-Gas Turbine/Jet Engine (Simple Cycle Operation)
5016 | High pressure compressor bleed valves | Gas Turbine | Inlet Air System and Compressors | U1 | Forced - Immediate | 2019 | Gas | GG | 300 | Gas Turbine/Jet Engine (Simple Cycle Operation) | TRE | Summer | 27.5 | 50 | 1 | 1 | 5016-High pressure compressor bleed valves | U1-Forced - Immediate | 300-Gas Turbine/Jet Engine (Simple Cycle Operation)
5016 | High pressure compressor bleed valves | Gas Turbine | Inlet Air System and Compressors | U1 | Forced - Immediate | 2019 | Gas | GG | 300 | Gas Turbine/Jet Engine (Simple Cycle Operation) | TRE | Summer | 204.1667 | 50 | 1 | 1 | 5016-High pressure compressor bleed valves | U1-Forced - Immediate | 300-Gas Turbine/Jet Engine (Simple Cycle Operation)
5016 | High pressure compressor bleed valves | Gas Turbine | Inlet Air System and Compressors | U1 | Forced - Immediate | 2019 | Gas | GG | 300 | Gas Turbine/Jet Engine (Simple Cycle Operation) | TRE | Summer | 870 | 50 | 1 | 1 | 5016-High pressure compressor bleed valves | U1-Forced - Immediate | 300-Gas Turbine/Jet Engine (Simple Cycle Operation)
5016 | High pressure compressor bleed valves | Gas Turbine | Inlet Air System and Compressors | U1 | Forced - Immediate | 2019 | Gas | GG | 300 | Gas Turbine/Jet Engine (Simple Cycle Operation) | TRE | Summer | 3500 | 50 | 1 | 1 | 5016-High pressure compressor bleed valves | U1-Forced - Immediate | 300-Gas Turbine/Jet Engine (Simple Cycle Operation)
5016 | High pressure compressor bleed valves | Gas Turbine | Inlet Air System and Compressors | U1 | Forced - Immediate | 2019 | Oil | DI | 300 | Gas Turbine/Jet Engine (Simple Cycle Operation) | RFC | Winter | 321 | 20 | 1 | 1 | 5016-High pressure compressor bleed valves | U1-Forced - Immediate | 300-Gas Turbine/Jet Engine (Simple Cycle Operation)
5016 | High pressure compressor bleed valves | Gas Turbine | Inlet Air System and Compressors | SF | Startup Failure | 2019 | Gas | GG | 300 | Gas Turbine/Jet Engine (Simple Cycle Operation) | SERC | Off-Peak | 169.8666 | 98 | 1 | 1 | 5016-High pressure compressor bleed valves | SF-Startup Failure | 300-Gas Turbine/Jet Engine (Simple Cycle Operation)
5016 | High pressure compressor bleed valves | Gas Turbine | Inlet Air System and Compressors | SF | Startup Failure | 2019 | Gas | GG | 300 | Gas Turbine/Jet Engine (Simple Cycle Operation) | MRO | Winter | 6 | 45 | 1 | 1 | 5016-High pressure compressor bleed valves | SF-Startup Failure | 300-Gas Turbine/Jet Engine (Simple Cycle Operation)
5016 | High pressure compressor bleed valves | Gas Turbine | Inlet Air System and Compressors | U1 | Forced - Immediate | 2019 | Gas | GG | 300 | Gas Turbine/Jet Engine (Simple Cycle Operation) | RFC | Off-Peak | 6.8333 | 205 | 1 | 1 | 5016-High pressure compressor bleed valves | U1-Forced - Immediate | 300-Gas Turbine/Jet Engine (Simple Cycle Operation)
5016 | High pressure compressor bleed valves | Gas Turbine | Inlet Air System and Compressors | U1 | Forced - Immediate | 2019 | Gas | GG | 300 | Gas Turbine/Jet Engine (Simple Cycle Operation) | NPCC | Off-Peak | 235.44 | 98.1 | 1 | 1 | 5016-High pressure compressor bleed valves | U1-Forced - Immediate | 300-Gas Turbine/Jet Engine (Simple Cycle Operation)
5016 | High pressure compressor bleed valves | Gas Turbine | Inlet Air System and Compressors | U1 | Forced - Immediate | 2019 | Gas | GG | 300 | Gas Turbine/Jet Engine (Simple Cycle Operation) | SERC | Off-Peak | 329.6833 | 151 | 1 | 1 | 5016-High pressure compressor bleed valves | U1-Forced - Immediate | 300-Gas Turbine/Jet Engine (Simple Cycle Operation)
5016 | High pressure compressor bleed valves | Gas Turbine | Inlet Air System and Compressors | U1 | Forced - Immediate | 2019 | Gas | GG | 300 | Gas Turbine/Jet Engine (Simple Cycle Operation) | TRE | Summer | 8.3333 | 50 | 1 | 1 | 5016-High pressure compressor bleed valves | U1-Forced - Immediate | 300-Gas Turbine/Jet Engine (Simple Cycle Operation)
5016 | High pressure compressor bleed valves | Gas Turbine | Inlet Air System and Compressors | U1 | Forced - Immediate | 2019 | Gas | GG | 300 | Gas Turbine/Jet Engine (Simple Cycle Operation) | WECC | Summer | 8.3333 | 25 | 1 | 1 | 5016-High pressure compressor bleed valves | U1-Forced - Immediate | 300-Gas Turbine/Jet Engine (Simple Cycle Operation)
5016 | High pressure compressor bleed valves | Gas Turbine | Inlet Air System and Compressors | U1 | Forced - Immediate | 2019 | Gas | GG | 300 | Gas Turbine/Jet Engine (Simple Cycle Operation) | WECC | Summer | 10.096 | 25.24 | 1 | 1 | 5016-High pressure compressor bleed valves | U1-Forced - Immediate | 300-Gas Turbine/Jet Engine (Simple Cycle Operation)
5016 | High pressure compressor bleed valves | Gas Turbine | Inlet Air System and Compressors | U1 | Forced - Immediate | 2019 | Gas | GG | 300 | Gas Turbine/Jet Engine (Simple Cycle Operation) | TRE | Summer | 62.5 | 50 | 1 | 1 | 5016-High pressure compressor bleed valves | U1-Forced - Immediate | 300-Gas Turbine/Jet Engine (Simple Cycle Operation)
5016 | High pressure compressor bleed valves | Gas Turbine | Inlet Air System and Compressors | U1 | Forced - Immediate | 2019 | Gas | GG | 300 | Gas Turbine/Jet Engine (Simple Cycle Operation) | MRO | Summer | 926.9 | 62 | 1 | 1 | 5016-High pressure compressor bleed valves | U1-Forced - Immediate | 300-Gas Turbine/Jet Engine (Simple Cycle Operation)
5016 | High pressure compressor bleed valves | Gas Turbine | Inlet Air System and Compressors | U1 | Forced - Immediate | 2019 | Gas | GG | 300 | Gas Turbine/Jet Engine (Simple Cycle Operation) | WECC | Winter | 527.0953 | 25.24 | 1 | 1 | 5016-High pressure compressor bleed valves | U1-Forced - Immediate | 300-Gas Turbine/Jet Engine (Simple Cycle Operation)
5016 | High pressure compressor bleed valves | Gas Turbine | Inlet Air System and Compressors | U1 | Forced - Immediate | 2019 | Gas | GG | 300 | Gas Turbine/Jet Engine (Simple Cycle Operation) | RFC | Winter | 1363 | 94 | 1 | 1 | 5016-High pressure compressor bleed valves | U1-Forced - Immediate | 300-Gas Turbine/Jet Engine (Simple Cycle Operation)
5016 | High pressure compressor bleed valves | Gas Turbine | Inlet Air System and Compressors | U1 | Forced - Immediate | 2019 | Gas | GG | 300 | Gas Turbine/Jet Engine (Simple Cycle Operation) | MRO | Winter | 55680 | 174 | 1 | 1 | 5016-High pressure compressor bleed valves | U1-Forced - Immediate | 300-Gas Turbine/Jet Engine (Simple Cycle Operation)
5016 | High pressure compressor bleed valves | Gas Turbine | Inlet Air System and Compressors | D1 | Forced - Immediate | 2019 | Gas | GG | 300 | Gas Turbine/Jet Engine (Simple Cycle Operation) | TRE | Summer | 17956.25 | 25 | 1 | 1 | 5016-High pressure compressor bleed valves | D1-Forced - Immediate | 300-Gas Turbine/Jet Engine (Simple Cycle Operation)
5016 | High pressure compressor bleed valves | Gas Turbine | Inlet Air System and Compressors | SF | Startup Failure | 2019 | Gas | GG | 300 | Gas Turbine/Jet Engine (Simple Cycle Operation) | RFC | Summer | 82.1499 | 159 | 1 | 1 | 5016-High pressure compressor bleed valves | SF-Startup Failure | 300-Gas Turbine/Jet Engine (Simple Cycle Operation)
5016 | High pressure compressor bleed valves | Gas Turbine | Inlet Air System and Compressors | SF | Startup Failure | 2019 | Gas | GG | 300 | Gas Turbine/Jet Engine (Simple Cycle Operation) | MRO | Winter | 7612.5 | 174 | 1 | 1 | 5016-High pressure compressor bleed valves | SF-Startup Failure | 300-Gas Turbine/Jet Engine (Simple Cycle Operation)
5016 | High pressure compressor bleed valves | Gas Turbine | Inlet Air System and Compressors | U1 | Forced - Immediate | 2019 | Gas | GG | 300 | Gas Turbine/Jet Engine (Simple Cycle Operation) | WECC | Summer | 6.7306 | 25.24 | 1 | 1 | 5016-High pressure compressor bleed valves | U1-Forced - Immediate | 300-Gas Turbine/Jet Engine (Simple Cycle Operation)
5016 | High pressure compressor bleed valves | Gas Turbine | Inlet Air System and Compressors | U1 | Forced - Immediate | 2019 | Gas | GG | 300 | Gas Turbine/Jet Engine (Simple Cycle Operation) | WECC | Summer | 4584.3 | 63 | 1 | 1 | 5016-High pressure compressor bleed valves | U1-Forced - Immediate | 300-Gas Turbine/Jet Engine (Simple Cycle Operation)
5016 | High pressure compressor bleed valves | Gas Turbine | Inlet Air System and Compressors | U1 | Forced - Immediate | 2019 | Gas | GG | 300 | Gas Turbine/Jet Engine (Simple Cycle Operation) | RFC | Winter | 289.85 | 187 | 1 | 1 | 5016-High pressure compressor bleed valves | U1-Forced - Immediate | 300-Gas Turbine/Jet Engine (Simple Cycle Operation)
5016 | High pressure compressor bleed valves | Gas Turbine | Inlet Air System and Compressors | U1 | Forced - Immediate | 2019 | Oil | DI | 300 | Gas Turbine/Jet Engine (Simple Cycle Operation) | RFC | Off-Peak | 220 | 20 | 1 | 1 | 5016-High pressure compressor bleed valves | U1-Forced - Immediate | 300-Gas Turbine/Jet Engine (Simple Cycle Operation)
5016 | High pressure compressor bleed valves | Gas Turbine | Inlet Air System and Compressors | U1 | Forced - Immediate | 2019 | Oil | OO | 300 | Gas Turbine/Jet Engine (Simple Cycle Operation) | WECC | Off-Peak | 1274.62 | 25.24 | 1 | 1 | 5016-High pressure compressor bleed valves | U1-Forced - Immediate | 300-Gas Turbine/Jet Engine (Simple Cycle Operation)
5016 | High pressure compressor bleed valves | Gas Turbine | Inlet Air System and Compressors | D1 | Forced - Immediate | 2019 | Gas | GG | 300 | Gas Turbine/Jet Engine (Simple Cycle Operation) | RFC | Off-Peak | 300.9167 | 23 | 1 | 1 | 5016-High pressure compressor bleed valves | D1-Forced - Immediate | 300-Gas Turbine/Jet Engine (Simple Cycle Operation)
5016 | High pressure compressor bleed valves | Gas Turbine | Inlet Air System and Compressors | SF | Startup Failure | 2019 | Gas | GG | 300 | Gas Turbine/Jet Engine (Simple Cycle Operation) | RFC | Off-Peak | 7.95 | 159 | 1 | 1 | 5016-High pressure compressor bleed valves | SF-Startup Failure | 300-Gas Turbine/Jet Engine (Simple Cycle Operation)
5016 | High pressure compressor bleed valves | Gas Turbine | Inlet Air System and Compressors | SF | Startup Failure | 2019 | Gas | GG | 300 | Gas Turbine/Jet Engine (Simple Cycle Operation) | SERC | Off-Peak | 517.24 | 77.2 | 1 | 1 | 5016-High pressure compressor bleed valves | SF-Startup Failure | 300-Gas Turbine/Jet Engine (Simple Cycle Operation)
5016 | High pressure compressor bleed valves | Gas Turbine | Inlet Air System and Compressors | SF | Startup Failure | 2019 | Gas | GG | 300 | Gas Turbine/Jet Engine (Simple Cycle Operation) | WECC | Winter | 455.1613 | 25.24 | 1 | 1 | 5016-High pressure compressor bleed valves | SF-Startup Failure | 300-Gas Turbine/Jet Engine (Simple Cycle Operation)
5016 | High pressure compressor bleed valves | Gas Turbine | Inlet Air System and Compressors | U1 | Forced - Immediate | 2019 | Gas | GG | 300 | Gas Turbine/Jet Engine (Simple Cycle Operation) | MRO | Off-Peak | 17.25 | 45 | 1 | 1 | 5016-High pressure compressor bleed valves | U1-Forced - Immediate | 300-Gas Turbine/Jet Engine (Simple Cycle Operation)
5016 | High pressure compressor bleed valves | Gas Turbine | Inlet Air System and Compressors | U1 | Forced - Immediate | 2019 | Gas | GG | 300 | Gas Turbine/Jet Engine (Simple Cycle Operation) | WECC | Off-Peak | 54.5 | 30 | 1 | 1 | 5016-High pressure compressor bleed valves | U1-Forced - Immediate | 300-Gas Turbine/Jet Engine (Simple Cycle Operation)
5016 | High pressure compressor bleed valves | Gas Turbine | Inlet Air System and Compressors | U1 | Forced - Immediate | 2019 | Gas | GG | 300 | Gas Turbine/Jet Engine (Simple Cycle Operation) | MRO | Summer | 300.6667 | 44 | 1 | 1 | 5016-High pressure compressor bleed valves | U1-Forced - Immediate | 300-Gas Turbine/Jet Engine (Simple Cycle Operation)
5016 | High pressure compressor bleed valves | Gas Turbine | Inlet Air System and Compressors | U1 | Forced - Immediate | 2019 | Gas | GG | 300 | Gas Turbine/Jet Engine (Simple Cycle Operation) | SERC | Summer | 335.8 | 146 | 1 | 1 | 5016-High pressure compressor bleed valves | U1-Forced - Immediate | 300-Gas Turbine/Jet Engine (Simple Cycle Operation)
5016 | High pressure compressor bleed valves | Gas Turbine | Inlet Air System and Compressors | U1 | Forced - Immediate | 2019 | Gas | GG | 300 | Gas Turbine/Jet Engine (Simple Cycle Operation) | TRE | Summer | 872.5 | 50 | 1 | 1 | 5016-High pressure compressor bleed valves | U1-Forced - Immediate | 300-Gas Turbine/Jet Engine (Simple Cycle Operation)
5016 | High pressure compressor bleed valves | Gas Turbine | Inlet Air System and Compressors | U1 | Forced - Immediate | 2019 | Gas | GG | 300 | Gas Turbine/Jet Engine (Simple Cycle Operation) | WECC | Summer | 1916.25 | 63 | 1 | 1 | 5016-High pressure compressor bleed valves | U1-Forced - Immediate | 300-Gas Turbine/Jet Engine (Simple Cycle Operation)
5016 | High pressure compressor bleed valves | Gas Turbine | Inlet Air System and Compressors | U1 | Forced - Immediate | 2019 | Gas | GG | 300 | Gas Turbine/Jet Engine (Simple Cycle Operation) | MRO | Winter | 69.3 | 63 | 1 | 1 | 5016-High pressure compressor bleed valves | U1-Forced - Immediate | 300-Gas Turbine/Jet Engine (Simple Cycle Operation)
5016 | High pressure compressor bleed valves | Gas Turbine | Inlet Air System and Compressors | U1 | Forced - Immediate | 2019 | Gas | GG | 300 | Gas Turbine/Jet Engine (Simple Cycle Operation) | WECC | Winter | 97.8666 | 73.4 | 1 | 1 | 5016-High pressure compressor bleed valves | U1-Forced - Immediate | 300-Gas Turbine/Jet Engine (Simple Cycle Operation)
5016 | High pressure compressor bleed valves | Gas Turbine | Inlet Air System and Compressors | U1 | Forced - Immediate | 2019 | Gas | GG | 300 | Gas Turbine/Jet Engine (Simple Cycle Operation) | RFC | Winter | 416.8635 | 89.01 | 1 | 1 | 5016-High pressure compressor bleed valves | U1-Forced - Immediate | 300-Gas Turbine/Jet Engine (Simple Cycle Operation)
5016 | High pressure compressor bleed valves | Gas Turbine | Inlet Air System and Compressors | D1 | Forced - Immediate | 2019 | Gas | GG | 300 | Gas Turbine/Jet Engine (Simple Cycle Operation) | WECC | Off-Peak | 343.6667 | 20 | 1 | 1 | 5016-High pressure compressor bleed valves | D1-Forced - Immediate | 300-Gas Turbine/Jet Engine (Simple Cycle Operation)
5016 | High pressure compressor bleed valves | Gas Turbine | Inlet Air System and Compressors | D1 | Forced - Immediate | 2019 | Gas | GG | 300 | Gas Turbine/Jet Engine (Simple Cycle Operation) | RFC | Summer | 65.3375 | 52.27 | 1 | 1 | 5016-High pressure compressor bleed valves | D1-Forced - Immediate | 300-Gas Turbine/Jet Engine (Simple Cycle Operation)
5016 | High pressure compressor bleed valves | Gas Turbine | Inlet Air System and Compressors | D1 | Forced - Immediate | 2019 | Oil | DI | 300 | Gas Turbine/Jet Engine (Simple Cycle Operation) | RFC | Off-Peak | 17.88 | 17.88 | 1 | 1 | 5016-High pressure compressor bleed valves | D1-Forced - Immediate | 300-Gas Turbine/Jet Engine (Simple Cycle Operation)
5016 | High pressure compressor bleed valves | Gas Turbine | Inlet Air System and Compressors | SF | Startup Failure | 2019 | Gas | GG | 300 | Gas Turbine/Jet Engine (Simple Cycle Operation) | SERC | Summer | 64.1666 | 154 | 1 | 1 | 5016-High pressure compressor bleed valves | SF-Startup Failure | 300-Gas Turbine/Jet Engine (Simple Cycle Operation)
5016 | High pressure compressor bleed valves | Gas Turbine | Inlet Air System and Compressors | SF | Startup Failure | 2019 | Gas | GG | 300 | Gas Turbine/Jet Engine (Simple Cycle Operation) | WECC | Winter | 8.6333 | 74 | 1 | 1 | 5016-High pressure compressor bleed valves | SF-Startup Failure | 300-Gas Turbine/Jet Engine (Simple Cycle Operation)
5016 | High pressure compressor bleed valves | Gas Turbine | Inlet Air System and Compressors | U1 | Forced - Immediate | 2019 | Gas | GG | 300 | Gas Turbine/Jet Engine (Simple Cycle Operation) | MRO | Off-Peak | 82.95 | 63 | 1 | 1 | 5016-High pressure compressor bleed valves | U1-Forced - Immediate | 300-Gas Turbine/Jet Engine (Simple Cycle Operation)
5016 | High pressure compressor bleed valves | Gas Turbine | Inlet Air System and Compressors | U1 | Forced - Immediate | 2019 | Gas | GG | 300 | Gas Turbine/Jet Engine (Simple Cycle Operation) | SERC | Off-Peak | 146.9999 | 180 | 1 | 1 | 5016-High pressure compressor bleed valves | U1-Forced - Immediate | 300-Gas Turbine/Jet Engine (Simple Cycle Operation)
5016 | High pressure compressor bleed valves | Gas Turbine | Inlet Air System and Compressors | U1 | Forced - Immediate | 2019 | Gas | GG | 300 | Gas Turbine/Jet Engine (Simple Cycle Operation) | WECC | Off-Peak | 277.7799 | 193.8 | 1 | 1 | 5016-High pressure compressor bleed valves | U1-Forced - Immediate | 300-Gas Turbine/Jet Engine (Simple Cycle Operation)
5016 | High pressure compressor bleed valves | Gas Turbine | Inlet Air System and Compressors | U1 | Forced - Immediate | 2019 | Gas | GG | 300 | Gas Turbine/Jet Engine (Simple Cycle Operation) | WECC | Off-Peak | 1022.22 | 25.24 | 1 | 1 | 5016-High pressure compressor bleed valves | U1-Forced - Immediate | 300-Gas Turbine/Jet Engine (Simple Cycle Operation)
5016 | High pressure compressor bleed valves | Gas Turbine | Inlet Air System and Compressors | U1 | Forced - Immediate | 2019 | Gas | GG | 300 | Gas Turbine/Jet Engine (Simple Cycle Operation) | WECC | Summer | 1177.9166 | 25 | 1 | 1 | 5016-High pressure compressor bleed valves | U1-Forced - Immediate | 300-Gas Turbine/Jet Engine (Simple Cycle Operation)
5016 | High pressure compressor bleed valves | Gas Turbine | Inlet Air System and Compressors | U1 | Forced - Immediate | 2019 | Gas | GG | 300 | Gas Turbine/Jet Engine (Simple Cycle Operation) | RFC | Summer | 1517.55 | 90.6 | 1 | 1 | 5016-High pressure compressor bleed valves | U1-Forced - Immediate | 300-Gas Turbine/Jet Engine (Simple Cycle Operation)
5016 | High pressure compressor bleed valves | Gas Turbine | Inlet Air System and Compressors | SF | Startup Failure | 2019 | Gas | GG | 300 | Gas Turbine/Jet Engine (Simple Cycle Operation) | MRO | Off-Peak | 403 | 155 | 1 | 1 | 5016-High pressure compressor bleed valves | SF-Startup Failure | 300-Gas Turbine/Jet Engine (Simple Cycle Operation)
5016 | High pressure compressor bleed valves | Gas Turbine | Inlet Air System and Compressors | SF | Startup Failure | 2019 | Gas | GG | 300 | Gas Turbine/Jet Engine (Simple Cycle Operation) | SERC | Off-Peak | 628.0333 | 166 | 1 | 1 | 5016-High pressure compressor bleed valves | SF-Startup Failure | 300-Gas Turbine/Jet Engine (Simple Cycle Operation)
5016 | High pressure compressor bleed valves | Gas Turbine | Inlet Air System and Compressors | U1 | Forced - Immediate | 2019 | Gas | GG | 300 | Gas Turbine/Jet Engine (Simple Cycle Operation) | TRE | Summer | 55.8333 | 50 | 1 | 1 | 5016-High pressure compressor bleed valves | U1-Forced - Immediate | 300-Gas Turbine/Jet Engine (Simple Cycle Operation)
5016 | High pressure compressor bleed valves | Gas Turbine | Inlet Air System and Compressors | U1 | Forced - Immediate | 2019 | Gas | GG | 300 | Gas Turbine/Jet Engine (Simple Cycle Operation) | TRE | Summer | 104.1667 | 50 | 1 | 1 | 5016-High pressure compressor bleed valves | U1-Forced - Immediate | 300-Gas Turbine/Jet Engine (Simple Cycle Operation)
5016 | High pressure compressor bleed valves | Gas Turbine | Inlet Air System and Compressors | U1 | Forced - Immediate | 2019 | Gas | GG | 300 | Gas Turbine/Jet Engine (Simple Cycle Operation) | TRE | Summer | 110 | 50 | 1 | 1 | 5016-High pressure compressor bleed valves | U1-Forced - Immediate | 300-Gas Turbine/Jet Engine (Simple Cycle Operation)
5016 | High pressure compressor bleed valves | Gas Turbine | Inlet Air System and Compressors | U1 | Forced - Immediate | 2019 | Gas | GG | 300 | Gas Turbine/Jet Engine (Simple Cycle Operation) | TRE | Summer | 485.2666 | 58 | 1 | 1 | 5016-High pressure compressor bleed valves | U1-Forced - Immediate | 300-Gas Turbine/Jet Engine (Simple Cycle Operation)
5016 | High pressure compressor bleed valves | Gas Turbine | Inlet Air System and Compressors | U1 | Forced - Immediate | 2019 | Gas | GG | 300 | Gas Turbine/Jet Engine (Simple Cycle Operation) | MRO | Winter | 29.4666 | 52 | 1 | 1 | 5016-High pressure compressor bleed valves | U1-Forced - Immediate | 300-Gas Turbine/Jet Engine (Simple Cycle Operation)
5016 | High pressure compressor bleed valves | Gas Turbine | Inlet Air System and Compressors | U1 | Forced - Immediate | 2019 | Gas | GG | 300 | Gas Turbine/Jet Engine (Simple Cycle Operation) | WECC | Winter | 267.5 | 75 | 1 | 1 | 5016-High pressure compressor bleed valves | U1-Forced - Immediate | 300-Gas Turbine/Jet Engine (Simple Cycle Operation)
5016 | High pressure compressor bleed valves | Gas Turbine | Inlet Air System and Compressors | U1 | Forced - Immediate | 2019 | Oil | DI | 300 | Gas Turbine/Jet Engine (Simple Cycle Operation) | RFC | Winter | 613.3333 | 20 | 1 | 1 | 5016-High pressure compressor bleed valves | U1-Forced - Immediate | 300-Gas Turbine/Jet Engine (Simple Cycle Operation)
5016 | High pressure compressor bleed valves | Gas Turbine | Inlet Air System and Compressors | D1 | Forced - Immediate | 2019 | Gas | GG | 300 | Gas Turbine/Jet Engine (Simple Cycle Operation) | RFC | Off-Peak | 262.9667 | 23 | 1 | 1 | 5016-High pressure compressor bleed valves | D1-Forced - Immediate | 300-Gas Turbine/Jet Engine (Simple Cycle Operation)
5016 | High pressure compressor bleed valves | Gas Turbine | Inlet Air System and Compressors | SF | Startup Failure | 2019 | Gas | GG | 300 | Gas Turbine/Jet Engine (Simple Cycle Operation) | NPCC | Off-Peak | 16.3333 | 49 | 1 | 1 | 5016-High pressure compressor bleed valves | SF-Startup Failure | 300-Gas Turbine/Jet Engine (Simple Cycle Operation)
5016 | High pressure compressor bleed valves | Gas Turbine | Inlet Air System and Compressors | SF | Startup Failure | 2019 | Gas | GG | 300 | Gas Turbine/Jet Engine (Simple Cycle Operation) | WECC | Summer | 1911 | 130 | 1 | 1 | 5016-High pressure compressor bleed valves | SF-Startup Failure | 300-Gas Turbine/Jet Engine (Simple Cycle Operation)
5016 | High pressure compressor bleed valves | Gas Turbine | Inlet Air System and Compressors | SF | Startup Failure | 2019 | Gas | GG | 300 | Gas Turbine/Jet Engine (Simple Cycle Operation) | MRO | Winter | 1062 | 177 | 1 | 1 | 5016-High pressure compressor bleed valves | SF-Startup Failure | 300-Gas Turbine/Jet Engine (Simple Cycle Operation)
5016 | High pressure compressor bleed valves | Gas Turbine | Inlet Air System and Compressors | U1 | Forced - Immediate | 2019 | Gas | GG | 300 | Gas Turbine/Jet Engine (Simple Cycle Operation) | MRO | Summer | 33 | 45 | 1 | 1 | 5016-High pressure compressor bleed valves | U1-Forced - Immediate | 300-Gas Turbine/Jet Engine (Simple Cycle Operation)
5016 | High pressure compressor bleed valves | Gas Turbine | Inlet Air System and Compressors | U1 | Forced - Immediate | 2019 | Gas | GG | 300 | Gas Turbine/Jet Engine (Simple Cycle Operation) | WECC | Summer | 286.2 | 53 | 1 | 1 | 5016-High pressure compressor bleed valves | U1-Forced - Immediate | 300-Gas Turbine/Jet Engine (Simple Cycle Operation)
5016 | High pressure compressor bleed valves | Gas Turbine | Inlet Air System and Compressors | U1 | Forced - Immediate | 2019 | Gas | GG | 300 | Gas Turbine/Jet Engine (Simple Cycle Operation) | MRO | Winter | 332.7666 | 149 | 1 | 1 | 5016-High pressure compressor bleed valves | U1-Forced - Immediate | 300-Gas Turbine/Jet Engine (Simple Cycle Operation)
5016 | High pressure compressor bleed valves | Gas Turbine | Inlet Air System and Compressors | U1 | Forced - Immediate | 2019 | Oil | DI | 300 | Gas Turbine/Jet Engine (Simple Cycle Operation) | SERC | Winter | 2438 | 92 | 1 | 1 | 5016-High pressure compressor bleed valves | U1-Forced - Immediate | 300-Gas Turbine/Jet Engine (Simple Cycle Operation)
5016 | High pressure compressor bleed valves | Gas Turbine | Inlet Air System and Compressors | D1 | Forced - Immediate | 2019 | Gas | GG | 300 | Gas Turbine/Jet Engine (Simple Cycle Operation) | RFC | Winter | 5.5 | 11 | 1 | 1 | 5016-High pressure compressor bleed valves | D1-Forced - Immediate | 300-Gas Turbine/Jet Engine (Simple Cycle Operation)
5016 | High pressure compressor bleed valves | Gas Turbine | Inlet Air System and Compressors | SF | Startup Failure | 2019 | Gas | GG | 300 | Gas Turbine/Jet Engine (Simple Cycle Operation) | SERC | Off-Peak | 1253.1166 | 161 | 1 | 1 | 5016-High pressure compressor bleed valves | SF-Startup Failure | 300-Gas Turbine/Jet Engine (Simple Cycle Operation)
5016 | High pressure compressor bleed valves | Gas Turbine | Inlet Air System and Compressors | SF | Startup Failure | 2019 | Gas | GG | 300 | Gas Turbine/Jet Engine (Simple Cycle Operation) | MRO | Summer | 207.284 | 53.84 | 1 | 1 | 5016-High pressure compressor bleed valves | SF-Startup Failure | 300-Gas Turbine/Jet Engine (Simple Cycle Operation)
5016 | High pressure compressor bleed valves | Gas Turbine | Inlet Air System and Compressors | U1 | Forced - Immediate | 2019 | Gas | GG | 300 | Gas Turbine/Jet Engine (Simple Cycle Operation) | MRO | Off-Peak | 18 | 45 | 1 | 2 | 5016-High pressure compressor bleed valves | U1-Forced - Immediate | 300-Gas Turbine/Jet Engine (Simple Cycle Operation)
5016 | High pressure compressor bleed valves | Gas Turbine | Inlet Air System and Compressors | U1 | Forced - Immediate | 2019 | Gas | GG | 300 | Gas Turbine/Jet Engine (Simple Cycle Operation) | SERC | Off-Peak | 2870.2266 | 150.8 | 1 | 1 | 5016-High pressure compressor bleed valves | U1-Forced - Immediate | 300-Gas Turbine/Jet Engine (Simple Cycle Operation)
5016 | High pressure compressor bleed valves | Gas Turbine | Inlet Air System and Compressors | U1 | Forced - Immediate | 2019 | Gas | GG | 300 | Gas Turbine/Jet Engine (Simple Cycle Operation) | TRE | Summer | 140.8333 | 50 | 1 | 1 | 5016-High pressure compressor bleed valves | U1-Forced - Immediate | 300-Gas Turbine/Jet Engine (Simple Cycle Operation)
5016 | High pressure compressor bleed valves | Gas Turbine | Inlet Air System and Compressors | U1 | Forced - Immediate | 2019 | Gas | GG | 300 | Gas Turbine/Jet Engine (Simple Cycle Operation) | RFC | Winter | 6.8333 | 205 | 1 | 1 | 5016-High pressure compressor bleed valves | U1-Forced - Immediate | 300-Gas Turbine/Jet Engine (Simple Cycle Operation)
5016 | High pressure compressor bleed valves | Gas Turbine | Inlet Air System and Compressors | U1 | Forced - Immediate | 2019 | Gas | GG | 300 | Gas Turbine/Jet Engine (Simple Cycle Operation) | WECC | Winter | 391.4166 | 55 | 1 | 1 | 5016-High pressure compressor bleed valves | U1-Forced - Immediate | 300-Gas Turbine/Jet Engine (Simple Cycle Operation)
5016 | High pressure compressor bleed valves | Gas Turbine | Inlet Air System and Compressors | U1 | Forced - Immediate | 2019 | Oil | DI | 300 | Gas Turbine/Jet Engine (Simple Cycle Operation) | RFC | Off-Peak | 16 | 20 | 1 | 1 | 5016-High pressure compressor bleed valves | U1-Forced - Immediate | 300-Gas Turbine/Jet Engine (Simple Cycle Operation)
5016 | High pressure compressor bleed valves | Gas Turbine | Inlet Air System and Compressors | SF | Startup Failure | 2019 | Gas | GG | 800 | Miscellaneous | TRE | Off-Peak | 161.95 | 79 | 1 | 1 | 5016-High pressure compressor bleed valves | SF-Startup Failure | 800-Miscellaneous
5016 | High pressure compressor bleed valves | Gas Turbine | Inlet Air System and Compressors | U1 | Forced - Immediate | 2019 | Gas | GG | 800 | Miscellaneous | TRE | Off-Peak | 2130.3666 | 79 | 1 | 1 | 5016-High pressure compressor bleed valves | U1-Forced - Immediate | 800-Miscellaneous
5016 | High pressure compressor bleed valves | Gas Turbine | Inlet Air System and Compressors | U1 | Forced - Immediate | 2019 | Gas | GG | 800 | Miscellaneous | TRE | Off-Peak | 155.3666 | 79 | 1 | 1 | 5016-High pressure compressor bleed valves | U1-Forced - Immediate | 800-Miscellaneous
5016 | High pressure compressor bleed valves | Gas Turbine | Inlet Air System and Compressors | U1 | Forced - Immediate | 2019 | Gas | GG | 800 | Miscellaneous | TRE | Winter | 23.7 | 79 | 1 | 1 | 5016-High pressure compressor bleed valves | U1-Forced - Immediate | 800-Miscellaneous
5016 | High pressure compressor bleed valves | Gas Turbine | Inlet Air System and Compressors | U1 | Forced - Immediate | 2019 | Gas | GG | 800 | Miscellaneous | TRE | Off-Peak | 2372.6333 | 79 | 1 | 1 | 5016-High pressure compressor bleed valves | U1-Forced - Immediate | 800-Miscellaneous
5016 | High pressure compressor bleed valves | Gas Turbine | Inlet Air System and Compressors | D1 | Forced - Immediate | 2019 | Gas | GG | 850 | Combined Cycle Block | RFC | Off-Peak | 454.4999 | 135 | 1 | 1 | 5016-High pressure compressor bleed valves | D1-Forced - Immediate | 850-Combined Cycle Block
5016 | High pressure compressor bleed valves | Gas Turbine | Inlet Air System and Compressors | SF | Startup Failure | 2019 | Gas | GG | 850 | Combined Cycle Block | NPCC | Off-Peak | 348.2999 | 243 | 1 | 1 | 5016-High pressure compressor bleed valves | SF-Startup Failure | 850-Combined Cycle Block
5016 | High pressure compressor bleed valves | Gas Turbine | Inlet Air System and Compressors | SF | Startup Failure | 2019 | Gas | GG | 850 | Combined Cycle Block | NPCC | Summer | 358.2765 | 565.7 | 1 | 1 | 5016-High pressure compressor bleed valves | SF-Startup Failure | 850-Combined Cycle Block
5016 | High pressure compressor bleed valves | Gas Turbine | Inlet Air System and Compressors | U1 | Forced - Immediate | 2019 | Gas | GG | 850 | Combined Cycle Block | RFC | Summer | 2214.7663 | 538 | 1 | 1 | 5016-High pressure compressor bleed valves | U1-Forced - Immediate | 850-Combined Cycle Block
5016 | High pressure compressor bleed valves | Gas Turbine | Inlet Air System and Compressors | U1 | Forced - Immediate | 2019 | Waste Heat | WH | 850 | Combined Cycle Block | SERC | Summer | 1039.35 | 169 | 1 | 1 | 5016-High pressure compressor bleed valves | U1-Forced - Immediate | 850-Combined Cycle Block
5016 | High pressure compressor bleed valves | Gas Turbine | Inlet Air System and Compressors | D1 | Forced - Immediate | 2019 | Gas | GG | 850 | Combined Cycle Block | TRE | Off-Peak | 110.6506 | 207.47 | 1 | 1 | 5016-High pressure compressor bleed valves | D1-Forced - Immediate | 850-Combined Cycle Block
5016 | High pressure compressor bleed valves | Gas Turbine | Inlet Air System and Compressors | D1 | Forced - Immediate | 2019 | Gas | GG | 850 | Combined Cycle Block | SERC | Off-Peak | 414.3331 | 282.5 | 1 | 1 | 5016-High pressure compressor bleed valves | D1-Forced - Immediate | 850-Combined Cycle Block
5016 | High pressure compressor bleed valves | Gas Turbine | Inlet Air System and Compressors | D1 | Forced - Immediate | 2019 | Gas | GG | 850 | Combined Cycle Block | TRE | Off-Peak | 1320.8922 | 207.47 | 1 | 1 | 5016-High pressure compressor bleed valves | D1-Forced - Immediate | 850-Combined Cycle Block
5016 | High pressure compressor bleed valves | Gas Turbine | Inlet Air System and Compressors | D1 | Forced - Immediate | 2019 | Gas | GG | 850 | Combined Cycle Block | SERC | Summer | 1323.1 | 262 | 1 | 1 | 5016-High pressure compressor bleed valves | D1-Forced - Immediate | 850-Combined Cycle Block
5016 | High pressure compressor bleed valves | Gas Turbine | Inlet Air System and Compressors | U1 | Forced - Immediate | 2019 | Gas | GG | 850 | Combined Cycle Block | SERC | Summer | 71.8666 | 154 | 1 | 1 | 5016-High pressure compressor bleed valves | U1-Forced - Immediate | 850-Combined Cycle Block
5016 | High pressure compressor bleed valves | Gas Turbine | Inlet Air System and Compressors | U3 | Forced - Postponed | 2019 | Gas | GG | 850 | Combined Cycle Block | WECC | Summer | 11672.8665 | 281.5 | 1 | 1 | 5016-High pressure compressor bleed valves | U3-Forced - Postponed | 850-Combined Cycle Block
5016 | High pressure compressor bleed valves | Gas Turbine | Inlet Air System and Compressors | D1 | Forced - Immediate | 2019 | Gas | GG | 850 | Combined Cycle Block | SERC | Winter | 752.5165 | 277 | 1 | 1 | 5016-High pressure compressor bleed valves | D1-Forced - Immediate | 850-Combined Cycle Block
5016 | High pressure compressor bleed valves | Gas Turbine | Inlet Air System and Compressors | U1 | Forced - Immediate | 2019 | Gas | GG | 850 | Combined Cycle Block | WECC | Summer | 9.3832 | 281.5 | 1 | 1 | 5016-High pressure compressor bleed valves | U1-Forced - Immediate | 850-Combined Cycle Block
5016 | High pressure compressor bleed valves | Gas Turbine | Inlet Air System and Compressors | U1 | Forced - Immediate | 2019 | Gas | GG | 850 | Combined Cycle Block | RFC | Summer | 292 | 292 | 1 | 1 | 5016-High pressure compressor bleed valves | U1-Forced - Immediate | 850-Combined Cycle Block
5016 | High pressure compressor bleed valves | Gas Turbine | Inlet Air System and Compressors | U1 | Forced - Immediate | 2019 | Gas | GG | 850 | Combined Cycle Block | RFC | Summer | 1237.4 | 538 | 1 | 1 | 5016-High pressure compressor bleed valves | U1-Forced - Immediate | 850-Combined Cycle Block
5016 | High pressure compressor bleed valves | Gas Turbine | Inlet Air System and Compressors | U1 | Forced - Immediate | 2019 | Gas | GG | 850 | Combined Cycle Block | SERC | Summer | 410.5499 | 153 | 1 | 1 | 5016-High pressure compressor bleed valves | U1-Forced - Immediate | 850-Combined Cycle Block
5016 | High pressure compressor bleed valves | Gas Turbine | Inlet Air System and Compressors | U1 | Forced - Immediate | 2019 | Gas | GG | 850 | Combined Cycle Block | RFC | Winter | 784.5164 | 457 | 1 | 1 | 5016-High pressure compressor bleed valves | U1-Forced - Immediate | 850-Combined Cycle Block
5016 | High pressure compressor bleed valves | Gas Turbine | Inlet Air System and Compressors | D1 | Forced - Immediate | 2019 | Gas | GG | 850 | Combined Cycle Block | RFC | Summer | 754.1416 | 216.5 | 1 | 1 | 5016-High pressure compressor bleed valves | D1-Forced - Immediate | 850-Combined Cycle Block
5016 | High pressure compressor bleed valves | Gas Turbine | Inlet Air System and Compressors | D1 | Forced - Immediate | 2019 | Gas | GG | 850 | Combined Cycle Block | RFC | Summer | 1942.45 | 366.5 | 1 | 1 | 5016-High pressure compressor bleed valves | D1-Forced - Immediate | 850-Combined Cycle Block
5016 | High pressure compressor bleed valves | Gas Turbine | Inlet Air System and Compressors | D1 | Forced - Immediate | 2019 | Gas | GG | 850 | Combined Cycle Block | RFC | Summer | 1989.1665 | 310 | 1 | 1 | 5016-High pressure compressor bleed valves | D1-Forced - Immediate | 850-Combined Cycle Block
5016 | High pressure compressor bleed valves | Gas Turbine | Inlet Air System and Compressors | D1 | Forced - Immediate | 2019 | Gas | GG | 850 | Combined Cycle Block | SERC | Winter | 43.3499 | 153 | 1 | 1 | 5016-High pressure compressor bleed valves | D1-Forced - Immediate | 850-Combined Cycle Block
5016 | High pressure compressor bleed valves | Gas Turbine | Inlet Air System and Compressors | D1 | Forced - Immediate | 2019 | Gas | GG | 850 | Combined Cycle Block | RFC | Off-Peak | 137.0666 | 257 | 1 | 1 | 5016-High pressure compressor bleed valves | D1-Forced - Immediate | 850-Combined Cycle Block
5016 | High pressure compressor bleed valves | Gas Turbine | Inlet Air System and Compressors | D1 | Forced - Immediate | 2019 | Gas | GG | 850 | Combined Cycle Block | SERC | Off-Peak | 531.1999 | 249 | 1 | 1 | 5016-High pressure compressor bleed valves | D1-Forced - Immediate | 850-Combined Cycle Block
5016 | High pressure compressor bleed valves | Gas Turbine | Inlet Air System and Compressors | D1 | Forced - Immediate | 2019 | Gas | GG | 850 | Combined Cycle Block | RFC | Off-Peak | 2097.8747 | 387.3 | 1 | 1 | 5016-High pressure compressor bleed valves | D1-Forced - Immediate | 850-Combined Cycle Block
5016 | High pressure compressor bleed valves | Gas Turbine | Inlet Air System and Compressors | D1 | Forced - Immediate | 2019 | Gas | GG | 850 | Combined Cycle Block | RFC | Summer | 271.6333 | 140.5 | 1 | 1 | 5016-High pressure compressor bleed valves | D1-Forced - Immediate | 850-Combined Cycle Block
5016 | High pressure compressor bleed valves | Gas Turbine | Inlet Air System and Compressors | D1 | Forced - Immediate | 2019 | Gas | GG | 850 | Combined Cycle Block | SERC | Winter | 342.8666 | 278 | 1 | 1 | 5016-High pressure compressor bleed valves | D1-Forced - Immediate | 850-Combined Cycle Block
5016 | High pressure compressor bleed valves | Gas Turbine | Inlet Air System and Compressors | D1 | Forced - Immediate | 2019 | Gas | GG | 850 | Combined Cycle Block | SERC | Winter | 488.0166 | 329 | 1 | 1 | 5016-High pressure compressor bleed valves | D1-Forced - Immediate | 850-Combined Cycle Block
5016 | High pressure compressor bleed valves | Gas Turbine | Inlet Air System and Compressors | D1 | Forced - Immediate | 2019 | Gas | GG | 850 | Combined Cycle Block | WECC | Winter | 873.1665 | 310 | 1 | 1 | 5016-High pressure compressor bleed valves | D1-Forced - Immediate | 850-Combined Cycle Block
5016 | High pressure compressor bleed valves | Gas Turbine | Inlet Air System and Compressors | D1 | Forced - Immediate | 2019 | Waste Heat | WH | 850 | Combined Cycle Block | SERC | Summer | 36.8666 | 79 | 1 | 1 | 5016-High pressure compressor bleed valves | D1-Forced - Immediate | 850-Combined Cycle Block
5016 | High pressure compressor bleed valves | Gas Turbine | Inlet Air System and Compressors | D1 | Forced - Immediate | 2019 | Gas | GG | 850 | Combined Cycle Block | RFC | Off-Peak | 620 | 62 | 1 | 1 | 5016-High pressure compressor bleed valves | D1-Forced - Immediate | 850-Combined Cycle Block
5016 | High pressure compressor bleed valves | Gas Turbine | Inlet Air System and Compressors | D1 | Forced - Immediate | 2019 | Gas | GG | 850 | Combined Cycle Block | RFC | Summer | 489.45 | 376.5 | 1 | 1 | 5016-High pressure compressor bleed valves | D1-Forced - Immediate | 850-Combined Cycle Block
5016 | High pressure compressor bleed valves | Gas Turbine | Inlet Air System and Compressors | D1 | Forced - Immediate | 2019 | Gas | GG | 850 | Combined Cycle Block | RFC | Summer | 513.6062 | 358.33 | 1 | 1 | 5016-High pressure compressor bleed valves | D1-Forced - Immediate | 850-Combined Cycle Block
5016 | High pressure compressor bleed valves | Gas Turbine | Inlet Air System and Compressors | U1 | Forced - Immediate | 2019 | Gas | GG | 850 | Combined Cycle Block | RFC | Summer | 791.9665 | 516.5 | 1 | 1 | 5016-High pressure compressor bleed valves | U1-Forced - Immediate | 850-Combined Cycle Block
5016 | High pressure compressor bleed valves | Gas Turbine | Inlet Air System and Compressors | U1 | Forced - Immediate | 2019 | Gas | GG | 850 | Combined Cycle Block | RFC | Summer | 1031.1663 | 538 | 1 | 1 | 5016-High pressure compressor bleed valves | U1-Forced - Immediate | 850-Combined Cycle Block
5016 | High pressure compressor bleed valves | Gas Turbine | Inlet Air System and Compressors | D1 | Forced - Immediate | 2019 | Gas | GG | 850 | Combined Cycle Block | RFC | Summer | 77.6 | 388 | 1 | 1 | 5016-High pressure compressor bleed valves | D1-Forced - Immediate | 850-Combined Cycle Block
5016 | High pressure compressor bleed valves | Gas Turbine | Inlet Air System and Compressors | D1 | Forced - Immediate | 2019 | Gas | GG | 850 | Combined Cycle Block | RFC | Winter | 2152.75 | 395 | 1 | 1 | 5016-High pressure compressor bleed valves | D1-Forced - Immediate | 850-Combined Cycle Block
5016 | High pressure compressor bleed valves | Gas Turbine | Inlet Air System and Compressors | U1 | Forced - Immediate | 2019 | Gas | GG | 850 | Combined Cycle Block | TRE | Summer | 656.7499 | 213 | 1 | 1 | 5016-High pressure compressor bleed valves | U1-Forced - Immediate | 850-Combined Cycle Block
5016 | High pressure compressor bleed valves | Gas Turbine | Inlet Air System and Compressors | SF | Startup Failure | 2019 | Gas | GG | 851 | CC GT units | TRE | Summer | 926.0999 | 162 | 1 | 1 | 5016-High pressure compressor bleed valves | SF-Startup Failure | 851-CC GT units
5016 | High pressure compressor bleed valves | Gas Turbine | Inlet Air System and Compressors | U1 | Forced - Immediate | 2019 | Gas | GG | 851 | CC GT units | TRE | Off-Peak | 5.5666 | 167 | 1 | 1 | 5016-High pressure compressor bleed valves | U1-Forced - Immediate | 851-CC GT units
5016 | High pressure compressor bleed valves | Gas Turbine | Inlet Air System and Compressors | D1 | Forced - Immediate | 2019 | Gas | GG | 851 | CC GT units | WECC | Off-Peak | 316.6666 | 100 | 1 | 1 | 5016-High pressure compressor bleed valves | D1-Forced - Immediate | 851-CC GT units
5016 | High pressure compressor bleed valves | Gas Turbine | Inlet Air System and Compressors | SF | Startup Failure | 2019 | Gas | GG | 851 | CC GT units | SERC | Off-Peak | 176.6999 | 279 | 1 | 1 | 5016-High pressure compressor bleed valves | SF-Startup Failure | 851-CC GT units
5016 | High pressure compressor bleed valves | Gas Turbine | Inlet Air System and Compressors | U1 | Forced - Immediate | 2019 | Gas | GG | 851 | CC GT units | SERC | Off-Peak | 162.6666 | 160 | 1 | 1 | 5016-High pressure compressor bleed valves | U1-Forced - Immediate | 851-CC GT units
5016 | High pressure compressor bleed valves | Gas Turbine | Inlet Air System and Compressors | U1 | Forced - Immediate | 2019 | Gas | GG | 851 | CC GT units | RFC | Summer | 59.576 | 108.32 | 1 | 1 | 5016-High pressure compressor bleed valves | U1-Forced - Immediate | 851-CC GT units
5016 | High pressure compressor bleed valves | Gas Turbine | Inlet Air System and Compressors | U1 | Forced - Immediate | 2019 | Gas | GG | 851 | CC GT units | TRE | Summer | 200.1332 | 158 | 1 | 1 | 5016-High pressure compressor bleed valves | U1-Forced - Immediate | 851-CC GT units
5016 | High pressure compressor bleed valves | Gas Turbine | Inlet Air System and Compressors | U1 | Forced - Immediate | 2019 | Gas | GG | 851 | CC GT units | MRO | Summer | 246.4366 | 157.3 | 1 | 1 | 5016-High pressure compressor bleed valves | U1-Forced - Immediate | 851-CC GT units
5016 | High pressure compressor bleed valves | Gas Turbine | Inlet Air System and Compressors | U1 | Forced - Immediate | 2019 | Gas | GG | 851 | CC GT units | RFC | Winter | 275.9166 | 215 | 1 | 1 | 5016-High pressure compressor bleed valves | U1-Forced - Immediate | 851-CC GT units
5016 | High pressure compressor bleed valves | Gas Turbine | Inlet Air System and Compressors | D1 | Forced - Immediate | 2019 | Gas | GG | 851 | CC GT units | WECC | Off-Peak | 516.6666 | 100 | 1 | 1 | 5016-High pressure compressor bleed valves | D1-Forced - Immediate | 851-CC GT units
5016 | High pressure compressor bleed valves | Gas Turbine | Inlet Air System and Compressors | D1 | Forced - Immediate | 2019 | Gas | GG | 851 | CC GT units | RFC | Off-Peak | 1618.8 | 38 | 1 | 1 | 5016-High pressure compressor bleed valves | D1-Forced - Immediate | 851-CC GT units
5016 | High pressure compressor bleed valves | Gas Turbine | Inlet Air System and Compressors | SF | Startup Failure | 2019 | Gas | GG | 851 | CC GT units | WECC | Summer | 165.3333 | 160 | 1 | 1 | 5016-High pressure compressor bleed valves | SF-Startup Failure | 851-CC GT units
5016 | High pressure compressor bleed valves | Gas Turbine | Inlet Air System and Compressors | SF | Startup Failure | 2019 | Gas | GG | 851 | CC GT units | SERC | Summer | 383.9999 | 180 | 1 | 1 | 5016-High pressure compressor bleed valves | SF-Startup Failure | 851-CC GT units
5016 | High pressure compressor bleed valves | Gas Turbine | Inlet Air System and Compressors | U1 | Forced - Immediate | 2019 | Gas | GG | 851 | CC GT units | TRE | Off-Peak | 25.05 | 167 | 1 | 1 | 5016-High pressure compressor bleed valves | U1-Forced - Immediate | 851-CC GT units
5016 | High pressure compressor bleed valves | Gas Turbine | Inlet Air System and Compressors | U1 | Forced - Immediate | 2019 | Gas | GG | 851 | CC GT units | TRE | Off-Peak | 107.9999 | 162 | 1 | 2 | 5016-High pressure compressor bleed valves | U1-Forced - Immediate | 851-CC GT units
5016 | High pressure compressor bleed valves | Gas Turbine | Inlet Air System and Compressors | U1 | Forced - Immediate | 2019 | Gas | GG | 851 | CC GT units | TRE | Off-Peak | 158 | 158 | 1 | 1 | 5016-High pressure compressor bleed valves | U1-Forced - Immediate | 851-CC GT units
5016 | High pressure compressor bleed valves | Gas Turbine | Inlet Air System and Compressors | U1 | Forced - Immediate | 2019 | Gas | GG | 851 | CC GT units | TRE | Off-Peak | 3211.9666 | 167 | 1 | 1 | 5016-High pressure compressor bleed valves | U1-Forced - Immediate | 851-CC GT units
5016 | High pressure compressor bleed valves | Gas Turbine | Inlet Air System and Compressors | U1 | Forced - Immediate | 2019 | Gas | GG | 851 | CC GT units | RFC | Summer | 353.8453 | 108.32 | 1 | 1 | 5016-High pressure compressor bleed valves | U1-Forced - Immediate | 851-CC GT units
5016 | High pressure compressor bleed valves | Gas Turbine | Inlet Air System and Compressors | U2 | Forced - Delayed | 2019 | Gas | GG | 851 | CC GT units | SERC | Summer | 1739 | 370 | 1 | 1 | 5016-High pressure compressor bleed valves | U2-Forced - Delayed | 851-CC GT units
5016 | High pressure compressor bleed valves | Gas Turbine | Inlet Air System and Compressors | U3 | Forced - Postponed | 2019 | Gas | GG | 851 | CC GT units | TRE | Summer | 3814.4 | 64 | 1 | 1 | 5016-High pressure compressor bleed valves | U3-Forced - Postponed | 851-CC GT units
5016 | High pressure compressor bleed valves | Gas Turbine | Inlet Air System and Compressors | SF | Startup Failure | 2019 | Gas | GG | 851 | CC GT units | MRO | Off-Peak | 497.669 | 171.61 | 1 | 1 | 5016-High pressure compressor bleed valves | SF-Startup Failure | 851-CC GT units
5016 | High pressure compressor bleed valves | Gas Turbine | Inlet Air System and Compressors | SF | Startup Failure | 2019 | Gas | GG | 851 | CC GT units | SERC | Winter | 1534.4999 | 270 | 1 | 1 | 5016-High pressure compressor bleed valves | SF-Startup Failure | 851-CC GT units
5016 | High pressure compressor bleed valves | Gas Turbine | Inlet Air System and Compressors | U1 | Forced - Immediate | 2019 | Gas | GG | 851 | CC GT units | NPCC | Off-Peak | 11.7999 | 177 | 1 | 1 | 5016-High pressure compressor bleed valves | U1-Forced - Immediate | 851-CC GT units
5016 | High pressure compressor bleed valves | Gas Turbine | Inlet Air System and Compressors | U1 | Forced - Immediate | 2019 | Gas | GG | 851 | CC GT units | TRE | Off-Peak | 91.7999 | 162 | 1 | 1 | 5016-High pressure compressor bleed valves | U1-Forced - Immediate | 851-CC GT units
5016 | High pressure compressor bleed valves | Gas Turbine | Inlet Air System and Compressors | U1 | Forced - Immediate | 2019 | Gas | GG | 851 | CC GT units | TRE | Off-Peak | 162 | 162 | 2 | 2 | 5016-High pressure compressor bleed valves | U1-Forced - Immediate | 851-CC GT units
5016 | High pressure compressor bleed valves | Gas Turbine | Inlet Air System and Compressors | U1 | Forced - Immediate | 2019 | Gas | GG | 851 | CC GT units | TRE | Off-Peak | 175.4999 | 162 | 1 | 1 | 5016-High pressure compressor bleed valves | U1-Forced - Immediate | 851-CC GT units
5016 | High pressure compressor bleed valves | Gas Turbine | Inlet Air System and Compressors | U1 | Forced - Immediate | 2019 | Gas | GG | 851 | CC GT units | SERC | Off-Peak | 1313.3332 | 197 | 1 | 1 | 5016-High pressure compressor bleed valves | U1-Forced - Immediate | 851-CC GT units
5016 | High pressure compressor bleed valves | Gas Turbine | Inlet Air System and Compressors | D1 | Forced - Immediate | 2019 | Gas | GG | 851 | CC GT units | TRE | Off-Peak | 764.6599 | 269.88 | 1 | 1 | 5016-High pressure compressor bleed valves | D1-Forced - Immediate | 851-CC GT units
5016 | High pressure compressor bleed valves | Gas Turbine | Inlet Air System and Compressors | U1 | Forced - Immediate | 2019 | Gas | GG | 851 | CC GT units | SERC | Off-Peak | 489.4999 | 330 | 1 | 1 | 5016-High pressure compressor bleed valves | U1-Forced - Immediate | 851-CC GT units
5016 | High pressure compressor bleed valves | Gas Turbine | Inlet Air System and Compressors | U1 | Forced - Immediate | 2019 | Gas | GG | 851 | CC GT units | SERC | Off-Peak | 1711.5 | 163 | 1 | 1 | 5016-High pressure compressor bleed valves | U1-Forced - Immediate | 851-CC GT units
5016 | High pressure compressor bleed valves | Gas Turbine | Inlet Air System and Compressors | U1 | Forced - Immediate | 2019 | Gas | GG | 851 | CC GT units | SERC | Summer | 27.4999 | 165 | 1 | 1 | 5016-High pressure compressor bleed valves | U1-Forced - Immediate | 851-CC GT units
5016 | High pressure compressor bleed valves | Gas Turbine | Inlet Air System and Compressors | U1 | Forced - Immediate | 2019 | Gas | GG | 851 | CC GT units | RFC | Summer | 247.3306 | 108.32 | 1 | 1 | 5016-High pressure compressor bleed valves | U1-Forced - Immediate | 851-CC GT units
5016 | High pressure compressor bleed valves | Gas Turbine | Inlet Air System and Compressors | U1 | Forced - Immediate | 2019 | Gas | GG | 851 | CC GT units | SERC | Summer | 346.9832 | 191 | 1 | 1 | 5016-High pressure compressor bleed valves | U1-Forced - Immediate | 851-CC GT units
5016 | High pressure compressor bleed valves | Gas Turbine | Inlet Air System and Compressors | U1 | Forced - Immediate | 2019 | Gas | GG | 851 | CC GT units | NPCC | Winter | 392.1665 | 181 | 1 | 1 | 5016-High pressure compressor bleed valves | U1-Forced - Immediate | 851-CC GT units
5016 | High pressure compressor bleed valves | Gas Turbine | Inlet Air System and Compressors | SF | Startup Failure | 2019 | Gas | GG | 851 | CC GT units | SERC | Off-Peak | 218.5499 | 279 | 1 | 1 | 5016-High pressure compressor bleed valves | SF-Startup Failure | 851-CC GT units
5016 | High pressure compressor bleed valves | Gas Turbine | Inlet Air System and Compressors | SF | Startup Failure | 2019 | Gas | GG | 851 | CC GT units | SERC | Summer | 446.9999 | 180 | 1 | 1 | 5016-High pressure compressor bleed valves | SF-Startup Failure | 851-CC GT units
5016 | High pressure compressor bleed valves | Gas Turbine | Inlet Air System and Compressors | U1 | Forced - Immediate | 2019 | Gas | GG | 851 | CC GT units | WECC | Off-Peak | 901.4166 | 145 | 1 | 1 | 5016-High pressure compressor bleed valves | U1-Forced - Immediate | 851-CC GT units
5016 | High pressure compressor bleed valves | Gas Turbine | Inlet Air System and Compressors | U1 | Forced - Immediate | 2019 | Gas | GG | 851 | CC GT units | TRE | Off-Peak | 8160.7 | 158 | 1 | 1 | 5016-High pressure compressor bleed valves | U1-Forced - Immediate | 851-CC GT units
5016 | High pressure compressor bleed valves | Gas Turbine | Inlet Air System and Compressors | U1 | Forced - Immediate | 2019 | Gas | GG | 851 | CC GT units | SERC | Off-Peak | 89.1139 | 157.26 | 1 | 1 | 5016-High pressure compressor bleed valves | U1-Forced - Immediate | 851-CC GT units
5016 | High pressure compressor bleed valves | Gas Turbine | Inlet Air System and Compressors | U1 | Forced - Immediate | 2019 | Gas | GG | 851 | CC GT units | TRE | Off-Peak | 453.6832 | 167 | 1 | 1 | 5016-High pressure compressor bleed valves | U1-Forced - Immediate | 851-CC GT units
5016 | High pressure compressor bleed valves | Gas Turbine | Inlet Air System and Compressors | U1 | Forced - Immediate | 2019 | Gas | GG | 851 | CC GT units | WECC | Off-Peak | 527.625 | 157.5 | 1 | 1 | 5016-High pressure compressor bleed valves | U1-Forced - Immediate | 851-CC GT units
5016 | High pressure compressor bleed valves | Gas Turbine | Inlet Air System and Compressors | U1 | Forced - Immediate | 2019 | Gas | GG | 851 | CC GT units | NPCC | Off-Peak | 5904.675 | 262.43 | 1 | 1 | 5016-High pressure compressor bleed valves | U1-Forced - Immediate | 851-CC GT units
5016 | High pressure compressor bleed valves | Gas Turbine | Inlet Air System and Compressors | U1 | Forced - Immediate | 2019 | Gas | GG | 851 | CC GT units | SERC | Summer | 492.405 | 193.1 | 1 | 1 | 5016-High pressure compressor bleed valves | U1-Forced - Immediate | 851-CC GT units
5016 | High pressure compressor bleed valves | Gas Turbine | Inlet Air System and Compressors | D1 | Forced - Immediate | 2019 | Gas | GG | 851 | CC GT units | SERC | Summer | 86.5 | 346 | 1 | 1 | 5016-High pressure compressor bleed valves | D1-Forced - Immediate | 851-CC GT units
5016 | High pressure compressor bleed valves | Gas Turbine | Inlet Air System and Compressors | D1 | Forced - Immediate | 2019 | Gas | GG | 851 | CC GT units | SERC | Summer | 4405.5666 | 79 | 1 | 1 | 5016-High pressure compressor bleed valves | D1-Forced - Immediate | 851-CC GT units
5016 | High pressure compressor bleed valves | Gas Turbine | Inlet Air System and Compressors | SF | Startup Failure | 2019 | Gas | GG | 851 | CC GT units | SERC | Off-Peak | 450.1666 | 185 | 1 | 1 | 5016-High pressure compressor bleed valves | SF-Startup Failure | 851-CC GT units
5016 | High pressure compressor bleed valves | Gas Turbine | Inlet Air System and Compressors | SF | Startup Failure | 2019 | Gas | GG | 851 | CC GT units | NPCC | Summer | 246.4999 | 174 | 1 | 1 | 5016-High pressure compressor bleed valves | SF-Startup Failure | 851-CC GT units
5016 | High pressure compressor bleed valves | Gas Turbine | Inlet Air System and Compressors | SF | Startup Failure | 2019 | Gas | GG | 851 | CC GT units | SERC | Summer | 948.75 | 253 | 1 | 1 | 5016-High pressure compressor bleed valves | SF-Startup Failure | 851-CC GT units
5016 | High pressure compressor bleed valves | Gas Turbine | Inlet Air System and Compressors | U1 | Forced - Immediate | 2019 | Gas | GG | 851 | CC GT units | WECC | Summer | 12.7499 | 153 | 1 | 1 | 5016-High pressure compressor bleed valves | U1-Forced - Immediate | 851-CC GT units
5016 | High pressure compressor bleed valves | Gas Turbine | Inlet Air System and Compressors | D1 | Forced - Immediate | 2019 | Gas | GG | 852 | CC steam units | TRE | Off-Peak | 473.5999 | 192 | 1 | 1 | 5016-High pressure compressor bleed valves | D1-Forced - Immediate | 852-CC steam units
5016 | High pressure compressor bleed valves | Gas Turbine | Inlet Air System and Compressors | D1 | Forced - Immediate | 2019 | Waste Heat | WH | 852 | CC steam units | SERC | Summer | 780.7333 | 14 | 1 | 1 | 5016-High pressure compressor bleed valves | D1-Forced - Immediate | 852-CC steam units
5016 | High pressure compressor bleed valves | Gas Turbine | Inlet Air System and Compressors | U1 | Forced - Immediate | 2019 | Waste Heat | WH | 852 | CC steam units | MRO | Summer | 289.6666 | 158 | 1 | 1 | 5016-High pressure compressor bleed valves | U1-Forced - Immediate | 852-CC steam units
5016 | High pressure compressor bleed valves | Gas Turbine | Inlet Air System and Compressors | U2 | Forced - Delayed | 2019 | Waste Heat | WH | 852 | CC steam units | WECC | Winter | 207.0999 | 114 | 1 | 1 | 5016-High pressure compressor bleed valves | U2-Forced - Delayed | 852-CC steam units
5016 | High pressure compressor bleed valves | Gas Turbine | Inlet Air System and Compressors | D1 | Forced - Immediate | 2019 | Waste Heat | WH | 852 | CC steam units | TRE | Off-Peak | 93 | 93 | 1 | 2 | 5016-High pressure compressor bleed valves | D1-Forced - Immediate | 852-CC steam units
5016 | High pressure compressor bleed valves | Gas Turbine | Inlet Air System and Compressors | D1 | Forced - Immediate | 2019 | Waste Heat | WH | 852 | CC steam units | TRE | Off-Peak | 52.6999 | 93 | 1 | 1 | 5016-High pressure compressor bleed valves | D1-Forced - Immediate | 852-CC steam units
5016 | High pressure compressor bleed valves | Gas Turbine | Inlet Air System and Compressors | D1 | Forced - Immediate | 2019 | Waste Heat | WH | 852 | CC steam units | NPCC | Summer | 127.4999 | 90 | 1 | 1 | 5016-High pressure compressor bleed valves | D1-Forced - Immediate | 852-CC steam units
5016 | High pressure compressor bleed valves | Gas Turbine | Inlet Air System and Compressors | U1 | Forced - Immediate | 2019 | Waste Heat | WH | 852 | CC steam units | TRE | Off-Peak | 6530.2665 | 268 | 1 | 1 | 5016-High pressure compressor bleed valves | U1-Forced - Immediate | 852-CC steam units
5016 | High pressure compressor bleed valves | Gas Turbine | Inlet Air System and Compressors | D1 | Forced - Immediate | 2019 | Gas | GG | 852 | CC steam units | TRE | Off-Peak | 502.4916 | 177.35 | 1 | 1 | 5016-High pressure compressor bleed valves | D1-Forced - Immediate | 852-CC steam units
5016 | High pressure compressor bleed valves | Gas Turbine | Inlet Air System and Compressors | D1 | Forced - Immediate | 2019 | Gas | GG | 852 | CC steam units | WECC | Summer | 8 | 96 | 1 | 1 | 5016-High pressure compressor bleed valves | D1-Forced - Immediate | 852-CC steam units
5016 | High pressure compressor bleed valves | Gas Turbine | Inlet Air System and Compressors | D1 | Forced - Immediate | 2019 | Waste Heat | WH | 852 | CC steam units | RFC | Summer | 28.7265 | 52.23 | 1 | 1 | 5016-High pressure compressor bleed valves | D1-Forced - Immediate | 852-CC steam units
5016 | High pressure compressor bleed valves | Gas Turbine | Inlet Air System and Compressors | D1 | Forced - Immediate | 2019 | Waste Heat | WH | 852 | CC steam units | RFC | Summer | 170.618 | 52.23 | 1 | 1 | 5016-High pressure compressor bleed valves | D1-Forced - Immediate | 852-CC steam units
5016 | High pressure compressor bleed valves | Gas Turbine | Inlet Air System and Compressors | D1 | Forced - Immediate | 2019 | Waste Heat | WH | 852 | CC steam units | TRE | Off-Peak | 61.9999 | 93 | 1 | 2 | 5016-High pressure compressor bleed valves | D1-Forced - Immediate | 852-CC steam units
5016 | High pressure compressor bleed valves | Gas Turbine | Inlet Air System and Compressors | D1 | Forced - Immediate | 2019 | Waste Heat | WH | 852 | CC steam units | RFC | Winter | 205.3333 | 160 | 1 | 1 | 5016-High pressure compressor bleed valves | D1-Forced - Immediate | 852-CC steam units
5016 | High pressure compressor bleed valves | Gas Turbine | Inlet Air System and Compressors | SF | Startup Failure | 2019 | Waste Heat | WH | 852 | CC steam units | SERC | Off-Peak | 1071 | 102 | 1 | 1 | 5016-High pressure compressor bleed valves | SF-Startup Failure | 852-CC steam units
5016 | High pressure compressor bleed valves | Gas Turbine | Inlet Air System and Compressors | D1 | Forced - Immediate | 2019 | Waste Heat | WH | 852 | CC steam units | TRE | Off-Peak | 122.4166 | 113 | 1 | 1 | 5016-High pressure compressor bleed valves | D1-Forced - Immediate | 852-CC steam units
5016 | High pressure compressor bleed valves | Gas Turbine | Inlet Air System and Compressors | D1 | Forced - Immediate | 2019 | Waste Heat | WH | 852 | CC steam units | NPCC | Off-Peak | 3183.6314 | 141.39 | 1 | 1 | 5016-High pressure compressor bleed valves | D1-Forced - Immediate | 852-CC steam units
5016 | High pressure compressor bleed valves | Gas Turbine | Inlet Air System and Compressors | D1 | Forced - Immediate | 2019 | Waste Heat | WH | 852 | CC steam units | RFC | Summer | 119.2585 | 52.23 | 1 | 1 | 5016-High pressure compressor bleed valves | D1-Forced - Immediate | 852-CC steam units
5016 | High pressure compressor bleed valves | Gas Turbine | Inlet Air System and Compressors | D1 | Forced - Immediate | 2019 | Waste Heat | WH | 852 | CC steam units | TRE | Summer | 127.4266 | 100.6 | 1 | 1 | 5016-High pressure compressor bleed valves | D1-Forced - Immediate | 852-CC steam units
5016 | High pressure compressor bleed valves | Gas Turbine | Inlet Air System and Compressors | U1 | Forced - Immediate | 2019 | Gas | GG | 860 | Co-generator Block | NPCC | Off-Peak | 178.3783 | 56.33 | 1 | 1 | 5016-High pressure compressor bleed valves | U1-Forced - Immediate | 860-Co-generator Block
5017 | Low pressure compressor bleed valves | Gas Turbine | Inlet Air System and Compressors | D1 | Forced - Immediate | 2019 | Gas | GG | 300 | Gas Turbine/Jet Engine (Simple Cycle Operation) | RFC | Summer | 118.75 | 5 | 1 | 1 | 5017-Low pressure compressor bleed valves | D1-Forced - Immediate | 300-Gas Turbine/Jet Engine (Simple Cycle Operation)
5017 | Low pressure compressor bleed valves | Gas Turbine | Inlet Air System and Compressors | SF | Startup Failure | 2019 | Gas | GG | 300 | Gas Turbine/Jet Engine (Simple Cycle Operation) | WECC | Off-Peak | 14919.6666 | 65 | 1 | 1 | 5017-Low pressure compressor bleed valves | SF-Startup Failure | 300-Gas Turbine/Jet Engine (Simple Cycle Operation)
5017 | Low pressure compressor bleed valves | Gas Turbine | Inlet Air System and Compressors | D1 | Forced - Immediate | 2019 | Gas | GG | 300 | Gas Turbine/Jet Engine (Simple Cycle Operation) | RFC | Off-Peak | 193.3333 | 10 | 1 | 1 | 5017-Low pressure compressor bleed valves | D1-Forced - Immediate | 300-Gas Turbine/Jet Engine (Simple Cycle Operation)
5017 | Low pressure compressor bleed valves | Gas Turbine | Inlet Air System and Compressors | D1 | Forced - Immediate | 2019 | Gas | GG | 300 | Gas Turbine/Jet Engine (Simple Cycle Operation) | RFC | Summer | 568.4 | 6 | 1 | 1 | 5017-Low pressure compressor bleed valves | D1-Forced - Immediate | 300-Gas Turbine/Jet Engine (Simple Cycle Operation)
5017 | Low pressure compressor bleed valves | Gas Turbine | Inlet Air System and Compressors | U1 | Forced - Immediate | 2019 | Gas | GG | 300 | Gas Turbine/Jet Engine (Simple Cycle Operation) | TRE | Off-Peak | 1052.7999 | 168 | 1 | 1 | 5017-Low pressure compressor bleed valves | U1-Forced - Immediate | 300-Gas Turbine/Jet Engine (Simple Cycle Operation)
5017 | Low pressure compressor bleed valves | Gas Turbine | Inlet Air System and Compressors | U1 | Forced - Immediate | 2019 | Gas | GG | 300 | Gas Turbine/Jet Engine (Simple Cycle Operation) | SERC | Off-Peak | 13708.5666 | 109 | 1 | 1 | 5017-Low pressure compressor bleed valves | U1-Forced - Immediate | 300-Gas Turbine/Jet Engine (Simple Cycle Operation)
5017 | Low pressure compressor bleed valves | Gas Turbine | Inlet Air System and Compressors | SF | Startup Failure | 2019 | Gas | GG | 300 | Gas Turbine/Jet Engine (Simple Cycle Operation) | WECC | Winter | 966.9333 | 148 | 1 | 1 | 5017-Low pressure compressor bleed valves | SF-Startup Failure | 300-Gas Turbine/Jet Engine (Simple Cycle Operation)
5017 | Low pressure compressor bleed valves | Gas Turbine | Inlet Air System and Compressors | U1 | Forced - Immediate | 2019 | Gas | GG | 300 | Gas Turbine/Jet Engine (Simple Cycle Operation) | WECC | Winter | 152.52 | 147.6 | 1 | 1 | 5017-Low pressure compressor bleed valves | U1-Forced - Immediate | 300-Gas Turbine/Jet Engine (Simple Cycle Operation)
5017 | Low pressure compressor bleed valves | Gas Turbine | Inlet Air System and Compressors | U1 | Forced - Immediate | 2019 | Gas | GG | 300 | Gas Turbine/Jet Engine (Simple Cycle Operation) | MRO | Winter | 629.2333 | 43.9 | 1 | 1 | 5017-Low pressure compressor bleed valves | U1-Forced - Immediate | 300-Gas Turbine/Jet Engine (Simple Cycle Operation)
5017 | Low pressure compressor bleed valves | Gas Turbine | Inlet Air System and Compressors | D1 | Forced - Immediate | 2019 | Gas | GG | 300 | Gas Turbine/Jet Engine (Simple Cycle Operation) | SERC | Off-Peak | 12.8 | 96 | 1 | 1 | 5017-Low pressure compressor bleed valves | D1-Forced - Immediate | 300-Gas Turbine/Jet Engine (Simple Cycle Operation)
5017 | Low pressure compressor bleed valves | Gas Turbine | Inlet Air System and Compressors | SF | Startup Failure | 2019 | Gas | GG | 300 | Gas Turbine/Jet Engine (Simple Cycle Operation) | SERC | Summer | 150.3069 | 155.49 | 1 | 1 | 5017-Low pressure compressor bleed valves | SF-Startup Failure | 300-Gas Turbine/Jet Engine (Simple Cycle Operation)
5017 | Low pressure compressor bleed valves | Gas Turbine | Inlet Air System and Compressors | U1 | Forced - Immediate | 2019 | Gas | GG | 300 | Gas Turbine/Jet Engine (Simple Cycle Operation) | WECC | Off-Peak | 264.0216 | 100.9 | 1 | 1 | 5017-Low pressure compressor bleed valves | U1-Forced - Immediate | 300-Gas Turbine/Jet Engine (Simple Cycle Operation)
5017 | Low pressure compressor bleed valves | Gas Turbine | Inlet Air System and Compressors | U1 | Forced - Immediate | 2019 | Gas | GG | 300 | Gas Turbine/Jet Engine (Simple Cycle Operation) | RFC | Summer | 3984.45 | 90.9 | 1 | 1 | 5017-Low pressure compressor bleed valves | U1-Forced - Immediate | 300-Gas Turbine/Jet Engine (Simple Cycle Operation)
5017 | Low pressure compressor bleed valves | Gas Turbine | Inlet Air System and Compressors | U1 | Forced - Immediate | 2019 | Gas | GG | 300 | Gas Turbine/Jet Engine (Simple Cycle Operation) | RFC | Winter | 93.4605 | 89.01 | 1 | 1 | 5017-Low pressure compressor bleed valves | U1-Forced - Immediate | 300-Gas Turbine/Jet Engine (Simple Cycle Operation)
5017 | Low pressure compressor bleed valves | Gas Turbine | Inlet Air System and Compressors | U1 | Forced - Immediate | 2019 | Gas | GG | 300 | Gas Turbine/Jet Engine (Simple Cycle Operation) | MRO | Winter | 724.35 | 43.9 | 1 | 1 | 5017-Low pressure compressor bleed valves | U1-Forced - Immediate | 300-Gas Turbine/Jet Engine (Simple Cycle Operation)
5017 | Low pressure compressor bleed valves | Gas Turbine | Inlet Air System and Compressors | SF | Startup Failure | 2019 | Gas | GG | 300 | Gas Turbine/Jet Engine (Simple Cycle Operation) | MRO | Winter | 190.965 | 43.9 | 1 | 1 | 5017-Low pressure compressor bleed valves | SF-Startup Failure | 300-Gas Turbine/Jet Engine (Simple Cycle Operation)
5017 | Low pressure compressor bleed valves | Gas Turbine | Inlet Air System and Compressors | U1 | Forced - Immediate | 2019 | Gas | GG | 300 | Gas Turbine/Jet Engine (Simple Cycle Operation) | SERC | Summer | 43.7499 | 105 | 1 | 1 | 5017-Low pressure compressor bleed valves | U1-Forced - Immediate | 300-Gas Turbine/Jet Engine (Simple Cycle Operation)
5017 | Low pressure compressor bleed valves | Gas Turbine | Inlet Air System and Compressors | SF | Startup Failure | 2019 | Gas | GG | 300 | Gas Turbine/Jet Engine (Simple Cycle Operation) | SERC | Summer | 134.4333 | 109 | 1 | 1 | 5017-Low pressure compressor bleed valves | SF-Startup Failure | 300-Gas Turbine/Jet Engine (Simple Cycle Operation)
5017 | Low pressure compressor bleed valves | Gas Turbine | Inlet Air System and Compressors | U1 | Forced - Immediate | 2019 | Gas | GG | 300 | Gas Turbine/Jet Engine (Simple Cycle Operation) | WECC | Off-Peak | 1418.0833 | 65 | 1 | 1 | 5017-Low pressure compressor bleed valves | U1-Forced - Immediate | 300-Gas Turbine/Jet Engine (Simple Cycle Operation)
5017 | Low pressure compressor bleed valves | Gas Turbine | Inlet Air System and Compressors | U1 | Forced - Immediate | 2019 | Gas | GG | 300 | Gas Turbine/Jet Engine (Simple Cycle Operation) | WECC | Summer | 225.3907 | 47.12 | 1 | 1 | 5017-Low pressure compressor bleed valves | U1-Forced - Immediate | 300-Gas Turbine/Jet Engine (Simple Cycle Operation)
5017 | Low pressure compressor bleed valves | Gas Turbine | Inlet Air System and Compressors | U1 | Forced - Immediate | 2019 | Oil | DI | 300 | Gas Turbine/Jet Engine (Simple Cycle Operation) | MRO | Off-Peak | 5855.8333 | 50 | 1 | 1 | 5017-Low pressure compressor bleed valves | U1-Forced - Immediate | 300-Gas Turbine/Jet Engine (Simple Cycle Operation)
5017 | Low pressure compressor bleed valves | Gas Turbine | Inlet Air System and Compressors | U1 | Forced - Immediate | 2019 | Oil | DI | 300 | Gas Turbine/Jet Engine (Simple Cycle Operation) | MRO | Winter | 300 | 50 | 1 | 1 | 5017-Low pressure compressor bleed valves | U1-Forced - Immediate | 300-Gas Turbine/Jet Engine (Simple Cycle Operation)
5017 | Low pressure compressor bleed valves | Gas Turbine | Inlet Air System and Compressors | SF | Startup Failure | 2019 | Gas | GG | 300 | Gas Turbine/Jet Engine (Simple Cycle Operation) | WECC | Off-Peak | 1201.4166 | 65 | 1 | 1 | 5017-Low pressure compressor bleed valves | SF-Startup Failure | 300-Gas Turbine/Jet Engine (Simple Cycle Operation)
5017 | Low pressure compressor bleed valves | Gas Turbine | Inlet Air System and Compressors | SF | Startup Failure | 2019 | Gas | GG | 300 | Gas Turbine/Jet Engine (Simple Cycle Operation) | SERC | Summer | 228.9 | 109 | 1 | 1 | 5017-Low pressure compressor bleed valves | SF-Startup Failure | 300-Gas Turbine/Jet Engine (Simple Cycle Operation)
5017 | Low pressure compressor bleed valves | Gas Turbine | Inlet Air System and Compressors | U1 | Forced - Immediate | 2019 | Gas | GG | 300 | Gas Turbine/Jet Engine (Simple Cycle Operation) | SERC | Off-Peak | 888.25 | 47.5 | 1 | 1 | 5017-Low pressure compressor bleed valves | U1-Forced - Immediate | 300-Gas Turbine/Jet Engine (Simple Cycle Operation)
5017 | Low pressure compressor bleed valves | Gas Turbine | Inlet Air System and Compressors | U1 | Forced - Immediate | 2019 | Gas | GG | 300 | Gas Turbine/Jet Engine (Simple Cycle Operation) | RFC | Summer | 157.5 | 45 | 1 | 1 | 5017-Low pressure compressor bleed valves | U1-Forced - Immediate | 300-Gas Turbine/Jet Engine (Simple Cycle Operation)
5017 | Low pressure compressor bleed valves | Gas Turbine | Inlet Air System and Compressors | U1 | Forced - Immediate | 2019 | Gas | GG | 850 | Combined Cycle Block | NPCC | Off-Peak | 2701.2528 | 288.39 | 1 | 1 | 5017-Low pressure compressor bleed valves | U1-Forced - Immediate | 850-Combined Cycle Block
5017 | Low pressure compressor bleed valves | Gas Turbine | Inlet Air System and Compressors | U1 | Forced - Immediate | 2019 | Gas | GG | 850 | Combined Cycle Block | NPCC | Winter | 411.4449 | 347.7 | 1 | 1 | 5017-Low pressure compressor bleed valves | U1-Forced - Immediate | 850-Combined Cycle Block
5017 | Low pressure compressor bleed valves | Gas Turbine | Inlet Air System and Compressors | D1 | Forced - Immediate | 2019 | Gas | GG | 850 | Combined Cycle Block | SERC | Summer | 231.4666 | 248 | 1 | 1 | 5017-Low pressure compressor bleed valves | D1-Forced - Immediate | 850-Combined Cycle Block
5017 | Low pressure compressor bleed valves | Gas Turbine | Inlet Air System and Compressors | D1 | Forced - Immediate | 2019 | Gas | GG | 850 | Combined Cycle Block | RFC | Summer | 408 | 160 | 1 | 1 | 5017-Low pressure compressor bleed valves | D1-Forced - Immediate | 850-Combined Cycle Block
5017 | Low pressure compressor bleed valves | Gas Turbine | Inlet Air System and Compressors | SF | Startup Failure | 2019 | Gas | GG | 850 | Combined Cycle Block | WECC | Off-Peak | 1237.8666 | 88 | 1 | 1 | 5017-Low pressure compressor bleed valves | SF-Startup Failure | 850-Combined Cycle Block
5017 | Low pressure compressor bleed valves | Gas Turbine | Inlet Air System and Compressors | U1 | Forced - Immediate | 2019 | Gas | GG | 850 | Combined Cycle Block | NPCC | Summer | 276 | 69 | 1 | 1 | 5017-Low pressure compressor bleed valves | U1-Forced - Immediate | 850-Combined Cycle Block
5017 | Low pressure compressor bleed valves | Gas Turbine | Inlet Air System and Compressors | U1 | Forced - Immediate | 2019 | Waste Heat | WH | 850 | Combined Cycle Block | SERC | Off-Peak | 1565.4266 | 207.8 | 1 | 1 | 5017-Low pressure compressor bleed valves | U1-Forced - Immediate | 850-Combined Cycle Block
5017 | Low pressure compressor bleed valves | Gas Turbine | Inlet Air System and Compressors | SF | Startup Failure | 2019 | Gas | GG | 850 | Combined Cycle Block | SERC | Off-Peak | 190.7 | 190.7 | 1 | 1 | 5017-Low pressure compressor bleed valves | SF-Startup Failure | 850-Combined Cycle Block
5017 | Low pressure compressor bleed valves | Gas Turbine | Inlet Air System and Compressors | D1 | Forced - Immediate | 2019 | Gas | GG | 850 | Combined Cycle Block | SERC | Summer | 151.8 | 253 | 1 | 1 | 5017-Low pressure compressor bleed valves | D1-Forced - Immediate | 850-Combined Cycle Block
5017 | Low pressure compressor bleed valves | Gas Turbine | Inlet Air System and Compressors | D1 | Forced - Immediate | 2019 | Gas | GG | 850 | Combined Cycle Block | SERC | Summer | 446.4 | 248 | 1 | 1 | 5017-Low pressure compressor bleed valves | D1-Forced - Immediate | 850-Combined Cycle Block
5017 | Low pressure compressor bleed valves | Gas Turbine | Inlet Air System and Compressors | D1 | Forced - Immediate | 2019 | Waste Heat | WH | 850 | Combined Cycle Block | SERC | Off-Peak | 159.3133 | 103.9 | 1 | 1 | 5017-Low pressure compressor bleed valves | D1-Forced - Immediate | 850-Combined Cycle Block
5017 | Low pressure compressor bleed valves | Gas Turbine | Inlet Air System and Compressors | D1 | Forced - Immediate | 2019 | Gas | GG | 850 | Combined Cycle Block | TRE | Summer | 180.75 | 15 | 1 | 1 | 5017-Low pressure compressor bleed valves | D1-Forced - Immediate | 850-Combined Cycle Block
5017 | Low pressure compressor bleed valves | Gas Turbine | Inlet Air System and Compressors | D1 | Forced - Immediate | 2019 | Gas | GG | 850 | Combined Cycle Block | SERC | Summer | 202.5332 | 248 | 1 | 1 | 5017-Low pressure compressor bleed valves | D1-Forced - Immediate | 850-Combined Cycle Block
5017 | Low pressure compressor bleed valves | Gas Turbine | Inlet Air System and Compressors | D1 | Forced - Immediate | 2019 | Gas | GG | 850 | Combined Cycle Block | SERC | Summer | 88.9333 | 232 | 1 | 1 | 5017-Low pressure compressor bleed valves | D1-Forced - Immediate | 850-Combined Cycle Block
5017 | Low pressure compressor bleed valves | Gas Turbine | Inlet Air System and Compressors | D1 | Forced - Immediate | 2019 | Waste Heat | WH | 850 | Combined Cycle Block | SERC | Off-Peak | 377.5033 | 103.9 | 1 | 1 | 5017-Low pressure compressor bleed valves | D1-Forced - Immediate | 850-Combined Cycle Block
5017 | Low pressure compressor bleed valves | Gas Turbine | Inlet Air System and Compressors | U1 | Forced - Immediate | 2019 | Gas | GG | 850 | Combined Cycle Block | NPCC | Winter | 359.2899 | 347.7 | 1 | 1 | 5017-Low pressure compressor bleed valves | U1-Forced - Immediate | 850-Combined Cycle Block
5017 | Low pressure compressor bleed valves | Gas Turbine | Inlet Air System and Compressors | SF | Startup Failure | 2019 | Gas | GG | 851 | CC GT units | SERC | Off-Peak | 426.9625 | 228.73 | 1 | 1 | 5017-Low pressure compressor bleed valves | SF-Startup Failure | 851-CC GT units
5017 | Low pressure compressor bleed valves | Gas Turbine | Inlet Air System and Compressors | SF | Startup Failure | 2019 | Gas | GG | 851 | CC GT units | WECC | Off-Peak | 1695.9999 | 192 | 1 | 1 | 5017-Low pressure compressor bleed valves | SF-Startup Failure | 851-CC GT units
5017 | Low pressure compressor bleed valves | Gas Turbine | Inlet Air System and Compressors | U1 | Forced - Immediate | 2019 | Gas | GG | 851 | CC GT units | SERC | Off-Peak | 1753.4999 | 157.5 | 1 | 1 | 5017-Low pressure compressor bleed valves | U1-Forced - Immediate | 851-CC GT units
5017 | Low pressure compressor bleed valves | Gas Turbine | Inlet Air System and Compressors | SF | Startup Failure | 2019 | Gas | GG | 851 | CC GT units | SERC | Off-Peak | 209.669 | 228.73 | 1 | 1 | 5017-Low pressure compressor bleed valves | SF-Startup Failure | 851-CC GT units
5017 | Low pressure compressor bleed valves | Gas Turbine | Inlet Air System and Compressors | U1 | Forced - Immediate | 2019 | Gas | GG | 851 | CC GT units | RFC | Off-Peak | 2225.6 | 208 | 1 | 1 | 5017-Low pressure compressor bleed valves | U1-Forced - Immediate | 851-CC GT units
5017 | Low pressure compressor bleed valves | Gas Turbine | Inlet Air System and Compressors | U1 | Forced - Immediate | 2019 | Gas | GG | 851 | CC GT units | MRO | Summer | 2972.97 | 157.3 | 1 | 1 | 5017-Low pressure compressor bleed valves | U1-Forced - Immediate | 851-CC GT units
5017 | Low pressure compressor bleed valves | Gas Turbine | Inlet Air System and Compressors | U1 | Forced - Immediate | 2019 | Gas | GG | 851 | CC GT units | SERC | Winter | 127.2082 | 177.5 | 1 | 1 | 5017-Low pressure compressor bleed valves | U1-Forced - Immediate | 851-CC GT units
5017 | Low pressure compressor bleed valves | Gas Turbine | Inlet Air System and Compressors | SF | Startup Failure | 2019 | Gas | GG | 851 | CC GT units | TRE | Off-Peak | 121.8999 | 159 | 1 | 1 | 5017-Low pressure compressor bleed valves | SF-Startup Failure | 851-CC GT units
5017 | Low pressure compressor bleed valves | Gas Turbine | Inlet Air System and Compressors | SF | Startup Failure | 2019 | Gas | GG | 851 | CC GT units | TRE | Off-Peak | 634.1332 | 164 | 1 | 1 | 5017-Low pressure compressor bleed valves | SF-Startup Failure | 851-CC GT units
5017 | Low pressure compressor bleed valves | Gas Turbine | Inlet Air System and Compressors | SF | Startup Failure | 2019 | Gas | GG | 851 | CC GT units | WECC | Off-Peak | 20.7665 | 178 | 1 | 1 | 5017-Low pressure compressor bleed valves | SF-Startup Failure | 851-CC GT units
5017 | Low pressure compressor bleed valves | Gas Turbine | Inlet Air System and Compressors | SF | Startup Failure | 2019 | Gas | GG | 851 | CC GT units | TRE | Off-Peak | 267.6499 | 159 | 1 | 1 | 5017-Low pressure compressor bleed valves | SF-Startup Failure | 851-CC GT units
5017 | Low pressure compressor bleed valves | Gas Turbine | Inlet Air System and Compressors | U1 | Forced - Immediate | 2019 | Gas | GG | 851 | CC GT units | MRO | Winter | 218.4767 | 179.57 | 1 | 1 | 5017-Low pressure compressor bleed valves | U1-Forced - Immediate | 851-CC GT units
5017 | Low pressure compressor bleed valves | Gas Turbine | Inlet Air System and Compressors | SF | Startup Failure | 2019 | Gas | GG | 851 | CC GT units | WECC | Winter | 272.1333 | 157 | 1 | 1 | 5017-Low pressure compressor bleed valves | SF-Startup Failure | 851-CC GT units
5017 | Low pressure compressor bleed valves | Gas Turbine | Inlet Air System and Compressors | U1 | Forced - Immediate | 2019 | Gas | GG | 851 | CC GT units | SERC | Off-Peak | 246.7499 | 157.5 | 1 | 1 | 5017-Low pressure compressor bleed valves | U1-Forced - Immediate | 851-CC GT units
5017 | Low pressure compressor bleed valves | Gas Turbine | Inlet Air System and Compressors | SF | Startup Failure | 2019 | Gas | GG | 851 | CC GT units | TRE | Off-Peak | 318 | 159 | 1 | 1 | 5017-Low pressure compressor bleed valves | SF-Startup Failure | 851-CC GT units
5017 | Low pressure compressor bleed valves | Gas Turbine | Inlet Air System and Compressors | U1 | Forced - Immediate | 2019 | Gas | GG | 851 | CC GT units | WECC | Summer | 1990.725 | 38.1 | 1 | 1 | 5017-Low pressure compressor bleed valves | U1-Forced - Immediate | 851-CC GT units
5017 | Low pressure compressor bleed valves | Gas Turbine | Inlet Air System and Compressors | D1 | Forced - Immediate | 2019 | Gas | GG | 852 | CC steam units | TRE | Off-Peak | 367.3333 | 95 | 1 | 1 | 5017-Low pressure compressor bleed valves | D1-Forced - Immediate | 852-CC steam units
5017 | Low pressure compressor bleed valves | Gas Turbine | Inlet Air System and Compressors | D1 | Forced - Immediate | 2019 | Waste Heat | WH | 852 | CC steam units | TRE | Off-Peak | 149.8166 | 89 | 1 | 1 | 5017-Low pressure compressor bleed valves | D1-Forced - Immediate | 852-CC steam units
5017 | Low pressure compressor bleed valves | Gas Turbine | Inlet Air System and Compressors | U1 | Forced - Immediate | 2019 | Waste Heat | WH | 852 | CC steam units | MRO | Winter | 215.9332 | 158 | 1 | 1 | 5017-Low pressure compressor bleed valves | U1-Forced - Immediate | 852-CC steam units
5017 | Low pressure compressor bleed valves | Gas Turbine | Inlet Air System and Compressors | D1 | Forced - Immediate | 2019 | Waste Heat | WH | 852 | CC steam units | WECC | Off-Peak | 1024.6666 | 116 | 1 | 1 | 5017-Low pressure compressor bleed valves | D1-Forced - Immediate | 852-CC steam units
5017 | Low pressure compressor bleed valves | Gas Turbine | Inlet Air System and Compressors | D1 | Forced - Immediate | 2019 | Waste Heat | WH | 852 | CC steam units | TRE | Off-Peak | 68.2333 | 89 | 1 | 1 | 5017-Low pressure compressor bleed valves | D1-Forced - Immediate | 852-CC steam units
5017 | Low pressure compressor bleed valves | Gas Turbine | Inlet Air System and Compressors | U1 | Forced - Immediate | 2019 | Waste Heat | WH | 852 | CC steam units | MRO | Summer | 3073.1 | 158 | 1 | 1 | 5017-Low pressure compressor bleed valves | U1-Forced - Immediate | 852-CC steam units
5017 | Low pressure compressor bleed valves | Gas Turbine | Inlet Air System and Compressors | D1 | Forced - Immediate | 2019 | Waste Heat | WH | 852 | CC steam units | TRE | Off-Peak | 178 | 89 | 1 | 1 | 5017-Low pressure compressor bleed valves | D1-Forced - Immediate | 852-CC steam units
5017 | Low pressure compressor bleed valves | Gas Turbine | Inlet Air System and Compressors | D1 | Forced - Immediate | 2019 | Waste Heat | WH | 852 | CC steam units | WECC | Winter | 261.7333 | 151 | 1 | 1 | 5017-Low pressure compressor bleed valves | D1-Forced - Immediate | 852-CC steam units
5017 | Low pressure compressor bleed valves | Gas Turbine | Inlet Air System and Compressors | U1 | Forced - Immediate | 2019 | Waste Heat | WH | 852 | CC steam units | RFC | Off-Peak | 1757.7166 | 263 | 1 | 1 | 5017-Low pressure compressor bleed valves | U1-Forced - Immediate | 852-CC steam units
5017 | Low pressure compressor bleed valves | Gas Turbine | Inlet Air System and Compressors | D1 | Forced - Immediate | 2019 | Gas | GG | 861 | CoG GT units | TRE | Summer | 1281.8667 | 11 | 1 | 1 | 5017-Low pressure compressor bleed valves | D1-Forced - Immediate | 861-CoG GT units
5019 | Other high pressure problems A | Gas Turbine | Inlet Air System and Compressors | U2 | Forced - Delayed | 2019 | Gas | GG | 300 | Gas Turbine/Jet Engine (Simple Cycle Operation) | SERC | Off-Peak | 59.5333 | 76 | 1 | 1 | 5019-Other high pressure problems A | U2-Forced - Delayed | 300-Gas Turbine/Jet Engine (Simple Cycle Operation)
5019 | Other high pressure problems A | Gas Turbine | Inlet Air System and Compressors | U1 | Forced - Immediate | 2019 | Gas | GG | 300 | Gas Turbine/Jet Engine (Simple Cycle Operation) | RFC | Off-Peak | 1633.1 | 42 | 1 | 1 | 5019-Other high pressure problems A | U1-Forced - Immediate | 300-Gas Turbine/Jet Engine (Simple Cycle Operation)
5019 | Other high pressure problems A | Gas Turbine | Inlet Air System and Compressors | U1 | Forced - Immediate | 2019 | Gas | GG | 300 | Gas Turbine/Jet Engine (Simple Cycle Operation) | RFC | Winter | 193.2 | 42 | 1 | 1 | 5019-Other high pressure problems A | U1-Forced - Immediate | 300-Gas Turbine/Jet Engine (Simple Cycle Operation)
5019 | Other high pressure problems A | Gas Turbine | Inlet Air System and Compressors | SF | Startup Failure | 2019 | Gas | GG | 300 | Gas Turbine/Jet Engine (Simple Cycle Operation) | RFC | Off-Peak | 6.45 | 43 | 1 | 1 | 5019-Other high pressure problems A | SF-Startup Failure | 300-Gas Turbine/Jet Engine (Simple Cycle Operation)
5019 | Other high pressure problems A | Gas Turbine | Inlet Air System and Compressors | U1 | Forced - Immediate | 2019 | Gas | GG | 300 | Gas Turbine/Jet Engine (Simple Cycle Operation) | WECC | Summer | 195.4999 | 102 | 1 | 1 | 5019-Other high pressure problems A | U1-Forced - Immediate | 300-Gas Turbine/Jet Engine (Simple Cycle Operation)
5019 | Other high pressure problems A | Gas Turbine | Inlet Air System and Compressors | U2 | Forced - Delayed | 2019 | Gas | GG | 300 | Gas Turbine/Jet Engine (Simple Cycle Operation) | SERC | Off-Peak | 6290.2666 | 76 | 1 | 1 | 5019-Other high pressure problems A | U2-Forced - Delayed | 300-Gas Turbine/Jet Engine (Simple Cycle Operation)
5019 | Other high pressure problems A | Gas Turbine | Inlet Air System and Compressors | U2 | Forced - Delayed | 2019 | Gas | GG | 300 | Gas Turbine/Jet Engine (Simple Cycle Operation) | SERC | Off-Peak | 190 | 76 | 1 | 1 | 5019-Other high pressure problems A | U2-Forced - Delayed | 300-Gas Turbine/Jet Engine (Simple Cycle Operation)
5019 | Other high pressure problems A | Gas Turbine | Inlet Air System and Compressors | U2 | Forced - Delayed | 2019 | Gas | GG | 300 | Gas Turbine/Jet Engine (Simple Cycle Operation) | SERC | Off-Peak | 1000.6666 | 76 | 1 | 1 | 5019-Other high pressure problems A | U2-Forced - Delayed | 300-Gas Turbine/Jet Engine (Simple Cycle Operation)
5019 | Other high pressure problems A | Gas Turbine | Inlet Air System and Compressors | U2 | Forced - Delayed | 2019 | Gas | GG | 851 | CC GT units | WECC | Winter | 207.7332 | 164 | 1 | 1 | 5019-Other high pressure problems A | U2-Forced - Delayed | 851-CC GT units
5019 | Other high pressure problems A | Gas Turbine | Inlet Air System and Compressors | U1 | Forced - Immediate | 2019 | Gas | GG | 851 | CC GT units | SERC | Off-Peak | 946.3332 | 170 | 1 | 1 | 5019-Other high pressure problems A | U1-Forced - Immediate | 851-CC GT units
5019 | Other high pressure problems A | Gas Turbine | Inlet Air System and Compressors | U1 | Forced - Immediate | 2019 | Gas | GG | 851 | CC GT units | SERC | Winter | 135 | 270 | 1 | 1 | 5019-Other high pressure problems A | U1-Forced - Immediate | 851-CC GT units
5019 | Other high pressure problems A | Gas Turbine | Inlet Air System and Compressors | U1 | Forced - Immediate | 2019 | Waste Heat | WH | 852 | CC steam units | SERC | Off-Peak | 870 | 150 | 1 | 1 | 5019-Other high pressure problems A | U1-Forced - Immediate | 852-CC steam units
5019 | Other high pressure problems A | Gas Turbine | Inlet Air System and Compressors | SF | Startup Failure | 2019 | Gas | GG | 860 | Co-generator Block | WECC | Summer | 1215.5916 | 74.5 | 1 | 1 | 5019-Other high pressure problems A | SF-Startup Failure | 860-Co-generator Block
5019 | Other high pressure problems A | Gas Turbine | Inlet Air System and Compressors | U1 | Forced - Immediate | 2019 | Gas | GG | 860 | Co-generator Block | WECC | Off-Peak | 82681.3416 | 74.5 | 1 | 1 | 5019-Other high pressure problems A | U1-Forced - Immediate | 860-Co-generator Block
5022 | Low pressure blades/buckets A | Gas Turbine | Inlet Air System and Compressors | SF | Startup Failure | 2019 | Gas | GG | 300 | Gas Turbine/Jet Engine (Simple Cycle Operation) | RFC | Summer | 61.2566 | 79.9 | 1 | 1 | 5022-Low pressure blades/buckets A | SF-Startup Failure | 300-Gas Turbine/Jet Engine (Simple Cycle Operation)
5022 | Low pressure blades/buckets A | Gas Turbine | Inlet Air System and Compressors | D1 | Forced - Immediate | 2019 | Gas | GG | 860 | Co-generator Block | NPCC | Off-Peak | 262.9665 | 450.8 | 1 | 1 | 5022-Low pressure blades/buckets A | D1-Forced - Immediate | 860-Co-generator Block
5022 | Low pressure blades/buckets A | Gas Turbine | Inlet Air System and Compressors | D1 | Forced - Immediate | 2019 | Gas | GG | 860 | Co-generator Block | NPCC | Off-Peak | 335.3798 | 490.8 | 1 | 1 | 5022-Low pressure blades/buckets A | D1-Forced - Immediate | 860-Co-generator Block
5022 | Low pressure blades/buckets A | Gas Turbine | Inlet Air System and Compressors | D1 | Forced - Immediate | 2019 | Gas | GG | 860 | Co-generator Block | NPCC | Off-Peak | 145.53 | 415.8 | 1 | 1 | 5022-Low pressure blades/buckets A | D1-Forced - Immediate | 860-Co-generator Block
5029 | Other low pressure problems E | Gas Turbine | Inlet Air System and Compressors | U1 | Forced - Immediate | 2019 | Gas | GG | 300 | Gas Turbine/Jet Engine (Simple Cycle Operation) | WECC | Off-Peak | 37.5513 | 48.98 | 1 | 1 | 5029-Other low pressure problems E | U1-Forced - Immediate | 300-Gas Turbine/Jet Engine (Simple Cycle Operation)
5029 | Other low pressure problems E | Gas Turbine | Inlet Air System and Compressors | D1 | Forced - Immediate | 2019 | Gas | GG | 300 | Gas Turbine/Jet Engine (Simple Cycle Operation) | WECC | Winter | 49.96 | 24.98 | 1 | 1 | 5029-Other low pressure problems E | D1-Forced - Immediate | 300-Gas Turbine/Jet Engine (Simple Cycle Operation)
5029 | Other low pressure problems E | Gas Turbine | Inlet Air System and Compressors | D1 | Forced - Immediate | 2019 | Gas | GG | 300 | Gas Turbine/Jet Engine (Simple Cycle Operation) | WECC | Winter | 196.5093 | 24.98 | 1 | 1 | 5029-Other low pressure problems E | D1-Forced - Immediate | 300-Gas Turbine/Jet Engine (Simple Cycle Operation)
5029 | Other low pressure problems E | Gas Turbine | Inlet Air System and Compressors | D1 | Forced - Immediate | 2019 | Gas | GG | 300 | Gas Turbine/Jet Engine (Simple Cycle Operation) | WECC | Off-Peak | 6.6613 | 24.98 | 1 | 1 | 5029-Other low pressure problems E | D1-Forced - Immediate | 300-Gas Turbine/Jet Engine (Simple Cycle Operation)
5029 | Other low pressure problems E | Gas Turbine | Inlet Air System and Compressors | D1 | Forced - Immediate | 2019 | Gas | GG | 300 | Gas Turbine/Jet Engine (Simple Cycle Operation) | WECC | Off-Peak | 2922.66 | 24.98 | 1 | 1 | 5029-Other low pressure problems E | D1-Forced - Immediate | 300-Gas Turbine/Jet Engine (Simple Cycle Operation)
5029 | Other low pressure problems E | Gas Turbine | Inlet Air System and Compressors | D1 | Forced - Immediate | 2019 | Gas | GG | 300 | Gas Turbine/Jet Engine (Simple Cycle Operation) | WECC | Winter | 40.3843 | 24.98 | 1 | 1 | 5029-Other low pressure problems E | D1-Forced - Immediate | 300-Gas Turbine/Jet Engine (Simple Cycle Operation)
5029 | Other low pressure problems E | Gas Turbine | Inlet Air System and Compressors | U1 | Forced - Immediate | 2019 | Gas | GG | 300 | Gas Turbine/Jet Engine (Simple Cycle Operation) | WECC | Off-Peak | 497.9633 | 48.98 | 1 | 1 | 5029-Other low pressure problems E | U1-Forced - Immediate | 300-Gas Turbine/Jet Engine (Simple Cycle Operation)
5029 | Other low pressure problems E | Gas Turbine | Inlet Air System and Compressors | U1 | Forced - Immediate | 2019 | Gas | GG | 300 | Gas Turbine/Jet Engine (Simple Cycle Operation) | SERC | Winter | 85.5833 | 79 | 1 | 1 | 5029-Other low pressure problems E | U1-Forced - Immediate | 300-Gas Turbine/Jet Engine (Simple Cycle Operation)
5029 | Other low pressure problems E | Gas Turbine | Inlet Air System and Compressors | U1 | Forced - Immediate | 2019 | Gas | GG | 300 | Gas Turbine/Jet Engine (Simple Cycle Operation) | WECC | Winter | 2269.4 | 42 | 1 | 1 | 5029-Other low pressure problems E | U1-Forced - Immediate | 300-Gas Turbine/Jet Engine (Simple Cycle Operation)
5029 | Other low pressure problems E | Gas Turbine | Inlet Air System and Compressors | U1 | Forced - Immediate | 2019 | Gas | GG | 300 | Gas Turbine/Jet Engine (Simple Cycle Operation) | MRO | Summer | 2216.435 | 55.9 | 1 | 1 | 5029-Other low pressure problems E | U1-Forced - Immediate | 300-Gas Turbine/Jet Engine (Simple Cycle Operation)
5029 | Other low pressure problems E | Gas Turbine | Inlet Air System and Compressors | D1 | Forced - Immediate | 2019 | Gas | GG | 300 | Gas Turbine/Jet Engine (Simple Cycle Operation) | WECC | Off-Peak | 89.0953 | 24.98 | 1 | 1 | 5029-Other low pressure problems E | D1-Forced - Immediate | 300-Gas Turbine/Jet Engine (Simple Cycle Operation)
5029 | Other low pressure problems E | Gas Turbine | Inlet Air System and Compressors | SF | Startup Failure | 2019 | Gas | GG | 300 | Gas Turbine/Jet Engine (Simple Cycle Operation) | WECC | Off-Peak | 314.2883 | 48.98 | 1 | 1 | 5029-Other low pressure problems E | SF-Startup Failure | 300-Gas Turbine/Jet Engine (Simple Cycle Operation)
5029 | Other low pressure problems E | Gas Turbine | Inlet Air System and Compressors | U1 | Forced - Immediate | 2019 | Gas | GG | 300 | Gas Turbine/Jet Engine (Simple Cycle Operation) | RFC | Winter | 11.868 | 89.01 | 1 | 1 | 5029-Other low pressure problems E | U1-Forced - Immediate | 300-Gas Turbine/Jet Engine (Simple Cycle Operation)
5029 | Other low pressure problems E | Gas Turbine | Inlet Air System and Compressors | D1 | Forced - Immediate | 2019 | Gas | GG | 300 | Gas Turbine/Jet Engine (Simple Cycle Operation) | WECC | Off-Peak | 34.1393 | 24.98 | 1 | 1 | 5029-Other low pressure problems E | D1-Forced - Immediate | 300-Gas Turbine/Jet Engine (Simple Cycle Operation)
5029 | Other low pressure problems E | Gas Turbine | Inlet Air System and Compressors | SF | Startup Failure | 2019 | Gas | GG | 300 | Gas Turbine/Jet Engine (Simple Cycle Operation) | WECC | Off-Peak | 539.5963 | 48.98 | 1 | 1 | 5029-Other low pressure problems E | SF-Startup Failure | 300-Gas Turbine/Jet Engine (Simple Cycle Operation)
5029 | Other low pressure problems E | Gas Turbine | Inlet Air System and Compressors | U1 | Forced - Immediate | 2019 | Gas | GG | 851 | CC GT units | RFC | Winter | 221.3665 | 229 | 1 | 1 | 5029-Other low pressure problems E | U1-Forced - Immediate | 851-CC GT units
5029 | Other low pressure problems E | Gas Turbine | Inlet Air System and Compressors | D1 | Forced - Immediate | 2019 | Gas | GG | 851 | CC GT units | SERC | Summer | 16.4833 | 43 | 1 | 1 | 5029-Other low pressure problems E | D1-Forced - Immediate | 851-CC GT units
5030 | Supercharging fans A | Gas Turbine | Inlet Air System and Compressors | D1 | Forced - Immediate | 2019 | Gas | GG | 300 | Gas Turbine/Jet Engine (Simple Cycle Operation) | MRO | Off-Peak | 112151.8333 | 17 | 1 | 1 | 5030-Supercharging fans A | D1-Forced - Immediate | 300-Gas Turbine/Jet Engine (Simple Cycle Operation)
5035 | Compressor Washing | Gas Turbine | Inlet Air System and Compressors | U1 | Forced - Immediate | 2019 | Gas | GG | 300 | Gas Turbine/Jet Engine (Simple Cycle Operation) | WECC | Off-Peak | 216.72 | 48.16 | 1 | 1 | 5035-Compressor Washing | U1-Forced - Immediate | 300-Gas Turbine/Jet Engine (Simple Cycle Operation)
5035 | Compressor Washing | Gas Turbine | Inlet Air System and Compressors | U1 | Forced - Immediate | 2019 | Gas | GG | 300 | Gas Turbine/Jet Engine (Simple Cycle Operation) | WECC | Off-Peak | 633 | 105.5 | 1 | 1 | 5035-Compressor Washing | U1-Forced - Immediate | 300-Gas Turbine/Jet Engine (Simple Cycle Operation)
5035 | Compressor Washing | Gas Turbine | Inlet Air System and Compressors | U1 | Forced - Immediate | 2019 | Gas | GG | 300 | Gas Turbine/Jet Engine (Simple Cycle Operation) | WECC | Off-Peak | 193.88 | 48.47 | 1 | 1 | 5035-Compressor Washing | U1-Forced - Immediate | 300-Gas Turbine/Jet Engine (Simple Cycle Operation)
5035 | Compressor Washing | Gas Turbine | Inlet Air System and Compressors | U1 | Forced - Immediate | 2019 | Gas | GG | 300 | Gas Turbine/Jet Engine (Simple Cycle Operation) | NPCC | Summer | 107.3333 | 20 | 1 | 1 | 5035-Compressor Washing | U1-Forced - Immediate | 300-Gas Turbine/Jet Engine (Simple Cycle Operation)
5035 | Compressor Washing | Gas Turbine | Inlet Air System and Compressors | D1 | Forced - Immediate | 2019 | Gas | GG | 300 | Gas Turbine/Jet Engine (Simple Cycle Operation) | WECC | Off-Peak | 122.7333 | 7 | 1 | 1 | 5035-Compressor Washing | D1-Forced - Immediate | 300-Gas Turbine/Jet Engine (Simple Cycle Operation)
5035 | Compressor Washing | Gas Turbine | Inlet Air System and Compressors | U1 | Forced - Immediate | 2019 | Gas | GG | 300 | Gas Turbine/Jet Engine (Simple Cycle Operation) | WECC | Off-Peak | 292.2 | 48.7 | 1 | 1 | 5035-Compressor Washing | U1-Forced - Immediate | 300-Gas Turbine/Jet Engine (Simple Cycle Operation)
5035 | Compressor Washing | Gas Turbine | Inlet Air System and Compressors | D1 | Forced - Immediate | 2019 | Gas | GG | 300 | Gas Turbine/Jet Engine (Simple Cycle Operation) | WECC | Off-Peak | 633 | 105.5 | 1 | 1 | 5035-Compressor Washing | D1-Forced - Immediate | 300-Gas Turbine/Jet Engine (Simple Cycle Operation)
5035 | Compressor Washing | Gas Turbine | Inlet Air System and Compressors | U1 | Forced - Immediate | 2019 | Gas | GG | 300 | Gas Turbine/Jet Engine (Simple Cycle Operation) | WECC | Off-Peak | 218.385 | 48.53 | 1 | 1 | 5035-Compressor Washing | U1-Forced - Immediate | 300-Gas Turbine/Jet Engine (Simple Cycle Operation)
5035 | Compressor Washing | Gas Turbine | Inlet Air System and Compressors | U1 | Forced - Immediate | 2019 | Gas | GG | 300 | Gas Turbine/Jet Engine (Simple Cycle Operation) | WECC | Off-Peak | 169.4 | 42 | 1 | 1 | 5035-Compressor Washing | U1-Forced - Immediate | 300-Gas Turbine/Jet Engine (Simple Cycle Operation)
5035 | Compressor Washing | Gas Turbine | Inlet Air System and Compressors | U1 | Forced - Immediate | 2019 | Gas | GG | 300 | Gas Turbine/Jet Engine (Simple Cycle Operation) | WECC | Off-Peak | 194.32 | 48.58 | 1 | 1 | 5035-Compressor Washing | U1-Forced - Immediate | 300-Gas Turbine/Jet Engine (Simple Cycle Operation)
5035 | Compressor Washing | Gas Turbine | Inlet Air System and Compressors | U1 | Forced - Immediate | 2019 | Gas | GG | 300 | Gas Turbine/Jet Engine (Simple Cycle Operation) | WECC | Off-Peak | 218.025 | 48.45 | 1 | 1 | 5035-Compressor Washing | U1-Forced - Immediate | 300-Gas Turbine/Jet Engine (Simple Cycle Operation)
5035 | Compressor Washing | Gas Turbine | Inlet Air System and Compressors | U1 | Forced - Immediate | 2019 | Gas | GG | 300 | Gas Turbine/Jet Engine (Simple Cycle Operation) | WECC | Off-Peak | 219.645 | 48.81 | 1 | 1 | 5035-Compressor Washing | U1-Forced - Immediate | 300-Gas Turbine/Jet Engine (Simple Cycle Operation)
5035 | Compressor Washing | Gas Turbine | Inlet Air System and Compressors | U1 | Forced - Immediate | 2019 | Gas | GG | 300 | Gas Turbine/Jet Engine (Simple Cycle Operation) | WECC | Off-Peak | 288.3 | 48.05 | 1 | 1 | 5035-Compressor Washing | U1-Forced - Immediate | 300-Gas Turbine/Jet Engine (Simple Cycle Operation)
5035 | Compressor Washing | Gas Turbine | Inlet Air System and Compressors | U1 | Forced - Immediate | 2019 | Gas | GG | 851 | CC GT units | MRO | Summer | 27357.9666 | 73 | 1 | 1 | 5035-Compressor Washing | U1-Forced - Immediate | 851-CC GT units
5035 | Compressor Washing | Gas Turbine | Inlet Air System and Compressors | D1 | Forced - Immediate | 2019 | Waste Heat | WH | 852 | CC steam units | MRO | Summer | 9889.2 | 41 | 1 | 1 | 5035-Compressor Washing | D1-Forced - Immediate | 852-CC steam units
5035 | Compressor Washing | Gas Turbine | Inlet Air System and Compressors | D1 | Forced - Immediate | 2019 | Waste Heat | WH | 852 | CC steam units | RFC | Off-Peak | 2932.4458 | 94.85 | 1 | 1 | 5035-Compressor Washing | D1-Forced - Immediate | 852-CC steam units
5035 | Compressor Washing | Gas Turbine | Inlet Air System and Compressors | D1 | Forced - Immediate | 2019 | Gas | GG | 860 | Co-generator Block | TRE | Summer | 269.1 | 6 | 1 | 1 | 5035-Compressor Washing | D1-Forced - Immediate | 860-Co-generator Block
5036 | Compressor shaft & bearings two sft machines | Gas Turbine | Inlet Air System and Compressors | U1 | Forced - Immediate | 2019 | Gas | GG | 851 | CC GT units | SERC | Summer | 1079.7856 | 178.97 | 1 | 1 | 5036-Compressor shaft & bearings two sft machines | U1-Forced - Immediate | 851-CC GT units
5036 | Compressor shaft & bearings two sft machines | Gas Turbine | Inlet Air System and Compressors | D1 | Forced - Immediate | 2019 | Waste Heat | WH | 852 | CC steam units | SERC | Summer | 53.02 | 19.28 | 1 | 1 | 5036-Compressor shaft & bearings two sft machines | D1-Forced - Immediate | 852-CC steam units
5036 | Compressor shaft & bearings two sft machines | Gas Turbine | Inlet Air System and Compressors | D1 | Forced - Immediate | 2019 | Waste Heat | WH | 852 | CC steam units | SERC | Summer | 757.0626 | 125.48 | 1 | 1 | 5036-Compressor shaft & bearings two sft machines | D1-Forced - Immediate | 852-CC steam units
5037 | Inlet bleed heat valve | Gas Turbine | Inlet Air System and Compressors | U1 | Forced - Immediate | 2019 | Gas | GG | 300 | Gas Turbine/Jet Engine (Simple Cycle Operation) | TRE | Off-Peak | 3516.3333 | 44 | 1 | 1 | 5037-Inlet bleed heat valve | U1-Forced - Immediate | 300-Gas Turbine/Jet Engine (Simple Cycle Operation)
5037 | Inlet bleed heat valve | Gas Turbine | Inlet Air System and Compressors | U1 | Forced - Immediate | 2019 | Gas | GG | 300 | Gas Turbine/Jet Engine (Simple Cycle Operation) | SERC | Summer | 173.5333 | 76 | 1 | 1 | 5037-Inlet bleed heat valve | U1-Forced - Immediate | 300-Gas Turbine/Jet Engine (Simple Cycle Operation)
5037 | Inlet bleed heat valve | Gas Turbine | Inlet Air System and Compressors | U1 | Forced - Immediate | 2019 | Gas | GG | 300 | Gas Turbine/Jet Engine (Simple Cycle Operation) | MRO | Winter | 1221.08 | 174.44 | 1 | 1 | 5037-Inlet bleed heat valve | U1-Forced - Immediate | 300-Gas Turbine/Jet Engine (Simple Cycle Operation)
5037 | Inlet bleed heat valve | Gas Turbine | Inlet Air System and Compressors | U1 | Forced - Immediate | 2019 | Gas | GG | 300 | Gas Turbine/Jet Engine (Simple Cycle Operation) | WECC | Winter | 2755.9999 | 159 | 1 | 1 | 5037-Inlet bleed heat valve | U1-Forced - Immediate | 300-Gas Turbine/Jet Engine (Simple Cycle Operation)
5037 | Inlet bleed heat valve | Gas Turbine | Inlet Air System and Compressors | D1 | Forced - Immediate | 2019 | Gas | GG | 300 | Gas Turbine/Jet Engine (Simple Cycle Operation) | RFC | Off-Peak | 25.6833 | 23 | 1 | 1 | 5037-Inlet bleed heat valve | D1-Forced - Immediate | 300-Gas Turbine/Jet Engine (Simple Cycle Operation)
5037 | Inlet bleed heat valve | Gas Turbine | Inlet Air System and Compressors | D1 | Forced - Immediate | 2019 | Gas | GG | 300 | Gas Turbine/Jet Engine (Simple Cycle Operation) | MRO | Summer | 612.3333 | 11 | 1 | 1 | 5037-Inlet bleed heat valve | D1-Forced - Immediate | 300-Gas Turbine/Jet Engine (Simple Cycle Operation)
5037 | Inlet bleed heat valve | Gas Turbine | Inlet Air System and Compressors | U1 | Forced - Immediate | 2019 | Gas | GG | 300 | Gas Turbine/Jet Engine (Simple Cycle Operation) | MRO | Off-Peak | 1727.4133 | 39.2 | 1 | 1 | 5037-Inlet bleed heat valve | U1-Forced - Immediate | 300-Gas Turbine/Jet Engine (Simple Cycle Operation)
5037 | Inlet bleed heat valve | Gas Turbine | Inlet Air System and Compressors | U1 | Forced - Immediate | 2019 | Gas | GG | 300 | Gas Turbine/Jet Engine (Simple Cycle Operation) | MRO | Winter | 3837.68 | 174.44 | 1 | 1 | 5037-Inlet bleed heat valve | U1-Forced - Immediate | 300-Gas Turbine/Jet Engine (Simple Cycle Operation)
5037 | Inlet bleed heat valve | Gas Turbine | Inlet Air System and Compressors | U1 | Forced - Immediate | 2019 | Gas | GG | 300 | Gas Turbine/Jet Engine (Simple Cycle Operation) | SERC | Off-Peak | 49.9499 | 81 | 1 | 1 | 5037-Inlet bleed heat valve | U1-Forced - Immediate | 300-Gas Turbine/Jet Engine (Simple Cycle Operation)
5037 | Inlet bleed heat valve | Gas Turbine | Inlet Air System and Compressors | U1 | Forced - Immediate | 2019 | Gas | GG | 300 | Gas Turbine/Jet Engine (Simple Cycle Operation) | TRE | Off-Peak | 117.6 | 168 | 1 | 1 | 5037-Inlet bleed heat valve | U1-Forced - Immediate | 300-Gas Turbine/Jet Engine (Simple Cycle Operation)
5037 | Inlet bleed heat valve | Gas Turbine | Inlet Air System and Compressors | U1 | Forced - Immediate | 2019 | Gas | GG | 300 | Gas Turbine/Jet Engine (Simple Cycle Operation) | WECC | Off-Peak | 1334.6666 | 130 | 1 | 1 | 5037-Inlet bleed heat valve | U1-Forced - Immediate | 300-Gas Turbine/Jet Engine (Simple Cycle Operation)
5037 | Inlet bleed heat valve | Gas Turbine | Inlet Air System and Compressors | U1 | Forced - Immediate | 2019 | Gas | GG | 300 | Gas Turbine/Jet Engine (Simple Cycle Operation) | RFC | Off-Peak | 9602.6 | 42 | 1 | 1 | 5037-Inlet bleed heat valve | U1-Forced - Immediate | 300-Gas Turbine/Jet Engine (Simple Cycle Operation)
5037 | Inlet bleed heat valve | Gas Turbine | Inlet Air System and Compressors | SF | Startup Failure | 2019 | Gas | GG | 300 | Gas Turbine/Jet Engine (Simple Cycle Operation) | TRE | Off-Peak | 24.9333 | 44 | 1 | 1 | 5037-Inlet bleed heat valve | SF-Startup Failure | 300-Gas Turbine/Jet Engine (Simple Cycle Operation)
5037 | Inlet bleed heat valve | Gas Turbine | Inlet Air System and Compressors | SF | Startup Failure | 2019 | Gas | GG | 300 | Gas Turbine/Jet Engine (Simple Cycle Operation) | SERC | Summer | 317.1666 | 173 | 1 | 1 | 5037-Inlet bleed heat valve | SF-Startup Failure | 300-Gas Turbine/Jet Engine (Simple Cycle Operation)
5037 | Inlet bleed heat valve | Gas Turbine | Inlet Air System and Compressors | U1 | Forced - Immediate | 2019 | Gas | GG | 300 | Gas Turbine/Jet Engine (Simple Cycle Operation) | MRO | Off-Peak | 893.7499 | 195 | 1 | 1 | 5037-Inlet bleed heat valve | U1-Forced - Immediate | 300-Gas Turbine/Jet Engine (Simple Cycle Operation)
5037 | Inlet bleed heat valve | Gas Turbine | Inlet Air System and Compressors | U1 | Forced - Immediate | 2019 | Gas | GG | 300 | Gas Turbine/Jet Engine (Simple Cycle Operation) | SERC | Winter | 1999.35 | 81 | 1 | 1 | 5037-Inlet bleed heat valve | U1-Forced - Immediate | 300-Gas Turbine/Jet Engine (Simple Cycle Operation)
5037 | Inlet bleed heat valve | Gas Turbine | Inlet Air System and Compressors | D1 | Forced - Immediate | 2019 | Gas | GG | 300 | Gas Turbine/Jet Engine (Simple Cycle Operation) | MRO | Off-Peak | 27.7667 | 14 | 1 | 1 | 5037-Inlet bleed heat valve | D1-Forced - Immediate | 300-Gas Turbine/Jet Engine (Simple Cycle Operation)
5037 | Inlet bleed heat valve | Gas Turbine | Inlet Air System and Compressors | U1 | Forced - Immediate | 2019 | Gas | GG | 300 | Gas Turbine/Jet Engine (Simple Cycle Operation) | SERC | Off-Peak | 209.25 | 81 | 1 | 1 | 5037-Inlet bleed heat valve | U1-Forced - Immediate | 300-Gas Turbine/Jet Engine (Simple Cycle Operation)
5037 | Inlet bleed heat valve | Gas Turbine | Inlet Air System and Compressors | U1 | Forced - Immediate | 2019 | Gas | GG | 300 | Gas Turbine/Jet Engine (Simple Cycle Operation) | RFC | Off-Peak | 557.9 | 42 | 1 | 1 | 5037-Inlet bleed heat valve | U1-Forced - Immediate | 300-Gas Turbine/Jet Engine (Simple Cycle Operation)
5037 | Inlet bleed heat valve | Gas Turbine | Inlet Air System and Compressors | U1 | Forced - Immediate | 2019 | Gas | GG | 300 | Gas Turbine/Jet Engine (Simple Cycle Operation) | SERC | Off-Peak | 635.85 | 81 | 1 | 1 | 5037-Inlet bleed heat valve | U1-Forced - Immediate | 300-Gas Turbine/Jet Engine (Simple Cycle Operation)
5037 | Inlet bleed heat valve | Gas Turbine | Inlet Air System and Compressors | U1 | Forced - Immediate | 2019 | Gas | GG | 300 | Gas Turbine/Jet Engine (Simple Cycle Operation) | SERC | Summer | 58.45 | 167 | 1 | 1 | 5037-Inlet bleed heat valve | U1-Forced - Immediate | 300-Gas Turbine/Jet Engine (Simple Cycle Operation)
5037 | Inlet bleed heat valve | Gas Turbine | Inlet Air System and Compressors | U1 | Forced - Immediate | 2019 | Gas | GG | 300 | Gas Turbine/Jet Engine (Simple Cycle Operation) | MRO | Summer | 487.5333 | 71 | 1 | 1 | 5037-Inlet bleed heat valve | U1-Forced - Immediate | 300-Gas Turbine/Jet Engine (Simple Cycle Operation)
5037 | Inlet bleed heat valve | Gas Turbine | Inlet Air System and Compressors | U2 | Forced - Delayed | 2019 | Gas | GG | 300 | Gas Turbine/Jet Engine (Simple Cycle Operation) | SERC | Summer | 224.3666 | 106 | 1 | 1 | 5037-Inlet bleed heat valve | U2-Forced - Delayed | 300-Gas Turbine/Jet Engine (Simple Cycle Operation)
5037 | Inlet bleed heat valve | Gas Turbine | Inlet Air System and Compressors | U1 | Forced - Immediate | 2019 | Gas | GG | 850 | Combined Cycle Block | RFC | Off-Peak | 4815.9998 | 480 | 1 | 1 | 5037-Inlet bleed heat valve | U1-Forced - Immediate | 850-Combined Cycle Block
5037 | Inlet bleed heat valve | Gas Turbine | Inlet Air System and Compressors | D1 | Forced - Immediate | 2019 | Gas | GG | 850 | Combined Cycle Block | WECC | Off-Peak | 1640.8331 | 275 | 1 | 1 | 5037-Inlet bleed heat valve | D1-Forced - Immediate | 850-Combined Cycle Block
5037 | Inlet bleed heat valve | Gas Turbine | Inlet Air System and Compressors | D1 | Forced - Immediate | 2019 | Gas | GG | 850 | Combined Cycle Block | RFC | Off-Peak | 800.279 | 390.38 | 1 | 1 | 5037-Inlet bleed heat valve | D1-Forced - Immediate | 850-Combined Cycle Block
5037 | Inlet bleed heat valve | Gas Turbine | Inlet Air System and Compressors | U1 | Forced - Immediate | 2019 | Gas | GG | 850 | Combined Cycle Block | NPCC | Summer | 2623.4998 | 270 | 1 | 1 | 5037-Inlet bleed heat valve | U1-Forced - Immediate | 850-Combined Cycle Block
5037 | Inlet bleed heat valve | Gas Turbine | Inlet Air System and Compressors | U1 | Forced - Immediate | 2019 | Gas | GG | 851 | CC GT units | WECC | Summer | 148.4333 | 73 | 1 | 1 | 5037-Inlet bleed heat valve | U1-Forced - Immediate | 851-CC GT units
5037 | Inlet bleed heat valve | Gas Turbine | Inlet Air System and Compressors | U1 | Forced - Immediate | 2019 | Gas | GG | 851 | CC GT units | MRO | Summer | 2302.8639 | 156.48 | 1 | 1 | 5037-Inlet bleed heat valve | U1-Forced - Immediate | 851-CC GT units
5037 | Inlet bleed heat valve | Gas Turbine | Inlet Air System and Compressors | D1 | Forced - Immediate | 2019 | Gas | GG | 851 | CC GT units | SERC | Summer | 151.1675 | 54.97 | 1 | 1 | 5037-Inlet bleed heat valve | D1-Forced - Immediate | 851-CC GT units
5037 | Inlet bleed heat valve | Gas Turbine | Inlet Air System and Compressors | SF | Startup Failure | 2019 | Gas | GG | 851 | CC GT units | WECC | Off-Peak | 160.1509 | 252.87 | 1 | 1 | 5037-Inlet bleed heat valve | SF-Startup Failure | 851-CC GT units
5037 | Inlet bleed heat valve | Gas Turbine | Inlet Air System and Compressors | U1 | Forced - Immediate | 2019 | Gas | GG | 851 | CC GT units | RFC | Winter | 848.5119 | 227.28 | 1 | 1 | 5037-Inlet bleed heat valve | U1-Forced - Immediate | 851-CC GT units
5037 | Inlet bleed heat valve | Gas Turbine | Inlet Air System and Compressors | D2 | Forced - Delayed | 2019 | Gas | GG | 851 | CC GT units | SERC | Summer | 2912 | 182 | 1 | 1 | 5037-Inlet bleed heat valve | D2-Forced - Delayed | 851-CC GT units
5037 | Inlet bleed heat valve | Gas Turbine | Inlet Air System and Compressors | D1 | Forced - Immediate | 2019 | Gas | GG | 851 | CC GT units | SERC | Summer | 2912 | 182 | 1 | 1 | 5037-Inlet bleed heat valve | D1-Forced - Immediate | 851-CC GT units
5037 | Inlet bleed heat valve | Gas Turbine | Inlet Air System and Compressors | U1 | Forced - Immediate | 2019 | Gas | GG | 851 | CC GT units | TRE | Summer | 290.45 | 157 | 1 | 1 | 5037-Inlet bleed heat valve | U1-Forced - Immediate | 851-CC GT units
5037 | Inlet bleed heat valve | Gas Turbine | Inlet Air System and Compressors | D1 | Forced - Immediate | 2019 | Gas | GG | 851 | CC GT units | RFC | Off-Peak | 125.8 | 37 | 1 | 1 | 5037-Inlet bleed heat valve | D1-Forced - Immediate | 851-CC GT units
5037 | Inlet bleed heat valve | Gas Turbine | Inlet Air System and Compressors | U1 | Forced - Immediate | 2019 | Gas | GG | 851 | CC GT units | SERC | Off-Peak | 153.8916 | 184.67 | 1 | 1 | 5037-Inlet bleed heat valve | U1-Forced - Immediate | 851-CC GT units
5037 | Inlet bleed heat valve | Gas Turbine | Inlet Air System and Compressors | U1 | Forced - Immediate | 2019 | Gas | GG | 851 | CC GT units | SERC | Off-Peak | 352.5 | 75 | 1 | 1 | 5037-Inlet bleed heat valve | U1-Forced - Immediate | 851-CC GT units
5037 | Inlet bleed heat valve | Gas Turbine | Inlet Air System and Compressors | U1 | Forced - Immediate | 2019 | Gas | GG | 851 | CC GT units | WECC | Winter | 225.2499 | 159 | 1 | 1 | 5037-Inlet bleed heat valve | U1-Forced - Immediate | 851-CC GT units
5037 | Inlet bleed heat valve | Gas Turbine | Inlet Air System and Compressors | SF | Startup Failure | 2019 | Gas | GG | 851 | CC GT units | WECC | Off-Peak | 594.2445 | 252.87 | 1 | 1 | 5037-Inlet bleed heat valve | SF-Startup Failure | 851-CC GT units
5037 | Inlet bleed heat valve | Gas Turbine | Inlet Air System and Compressors | U1 | Forced - Immediate | 2019 | Gas | GG | 851 | CC GT units | TRE | Summer | 39.25 | 157 | 1 | 1 | 5037-Inlet bleed heat valve | U1-Forced - Immediate | 851-CC GT units
5037 | Inlet bleed heat valve | Gas Turbine | Inlet Air System and Compressors | U1 | Forced - Immediate | 2019 | Gas | GG | 851 | CC GT units | MRO | Summer | 821.52 | 156.48 | 1 | 1 | 5037-Inlet bleed heat valve | U1-Forced - Immediate | 851-CC GT units
5037 | Inlet bleed heat valve | Gas Turbine | Inlet Air System and Compressors | U1 | Forced - Immediate | 2019 | Gas | GG | 851 | CC GT units | SERC | Winter | 2058.0643 | 227.83 | 1 | 1 | 5037-Inlet bleed heat valve | U1-Forced - Immediate | 851-CC GT units
5037 | Inlet bleed heat valve | Gas Turbine | Inlet Air System and Compressors | D1 | Forced - Immediate | 2019 | Gas | GG | 851 | CC GT units | RFC | Off-Peak | 129.2 | 38 | 1 | 1 | 5037-Inlet bleed heat valve | D1-Forced - Immediate | 851-CC GT units
5037 | Inlet bleed heat valve | Gas Turbine | Inlet Air System and Compressors | D1 | Forced - Immediate | 2019 | Gas | GG | 851 | CC GT units | RFC | Summer | 1330.25 | 51 | 1 | 1 | 5037-Inlet bleed heat valve | D1-Forced - Immediate | 851-CC GT units
5037 | Inlet bleed heat valve | Gas Turbine | Inlet Air System and Compressors | D2 | Forced - Delayed | 2019 | Gas | GG | 852 | CC steam units | SERC | Summer | 4352 | 272 | 1 | 1 | 5037-Inlet bleed heat valve | D2-Forced - Delayed | 852-CC steam units
5037 | Inlet bleed heat valve | Gas Turbine | Inlet Air System and Compressors | U1 | Forced - Immediate | 2019 | Waste Heat | WH | 852 | CC steam units | MRO | Summer | 813.7 | 158 | 1 | 1 | 5037-Inlet bleed heat valve | U1-Forced - Immediate | 852-CC steam units
5037 | Inlet bleed heat valve | Gas Turbine | Inlet Air System and Compressors | D1 | Forced - Immediate | 2019 | Waste Heat | WH | 852 | CC steam units | WECC | Summer | 85.4 | 42 | 1 | 1 | 5037-Inlet bleed heat valve | D1-Forced - Immediate | 852-CC steam units
5037 | Inlet bleed heat valve | Gas Turbine | Inlet Air System and Compressors | D1 | Forced - Immediate | 2019 | Waste Heat | WH | 852 | CC steam units | WECC | Winter | 562.8333 | 110 | 1 | 1 | 5037-Inlet bleed heat valve | D1-Forced - Immediate | 852-CC steam units
5037 | Inlet bleed heat valve | Gas Turbine | Inlet Air System and Compressors | U1 | Forced - Immediate | 2019 | Waste Heat | WH | 852 | CC steam units | MRO | Summer | 2420.0332 | 158 | 1 | 1 | 5037-Inlet bleed heat valve | U1-Forced - Immediate | 852-CC steam units
5037 | Inlet bleed heat valve | Gas Turbine | Inlet Air System and Compressors | D1 | Forced - Immediate | 2019 | Gas | GG | 852 | CC steam units | TRE | Summer | 1619.5 | 158 | 1 | 1 | 5037-Inlet bleed heat valve | D1-Forced - Immediate | 852-CC steam units
5037 | Inlet bleed heat valve | Gas Turbine | Inlet Air System and Compressors | D1 | Forced - Immediate | 2019 | Waste Heat | WH | 852 | CC steam units | WECC | Summer | 357 | 42 | 1 | 1 | 5037-Inlet bleed heat valve | D1-Forced - Immediate | 852-CC steam units
5037 | Inlet bleed heat valve | Gas Turbine | Inlet Air System and Compressors | D1 | Forced - Immediate | 2019 | Gas | GG | 852 | CC steam units | TRE | Summer | 294.15 | 159 | 1 | 1 | 5037-Inlet bleed heat valve | D1-Forced - Immediate | 852-CC steam units
5037 | Inlet bleed heat valve | Gas Turbine | Inlet Air System and Compressors | D1 | Forced - Immediate | 2019 | Gas | GG | 852 | CC steam units | TRE | Summer | 1024.3666 | 158 | 1 | 1 | 5037-Inlet bleed heat valve | D1-Forced - Immediate | 852-CC steam units
5037 | Inlet bleed heat valve | Gas Turbine | Inlet Air System and Compressors | D1 | Forced - Immediate | 2019 | Waste Heat | WH | 852 | CC steam units | RFC | Off-Peak | 299.2 | 88 | 1 | 1 | 5037-Inlet bleed heat valve | D1-Forced - Immediate | 852-CC steam units
5037 | Inlet bleed heat valve | Gas Turbine | Inlet Air System and Compressors | D1 | Forced - Immediate | 2019 | Gas | GG | 852 | CC steam units | RFC | Winter | 692.3466 | 185.45 | 1 | 1 | 5037-Inlet bleed heat valve | D1-Forced - Immediate | 852-CC steam units
5037 | Inlet bleed heat valve | Gas Turbine | Inlet Air System and Compressors | U1 | Forced - Immediate | 2019 | Waste Heat | WH | 852 | CC steam units | WECC | Off-Peak | 524.6191 | 175.85 | 1 | 1 | 5037-Inlet bleed heat valve | U1-Forced - Immediate | 852-CC steam units
5037 | Inlet bleed heat valve | Gas Turbine | Inlet Air System and Compressors | U1 | Forced - Immediate | 2019 | Gas | GG | 861 | CoG GT units | SERC | Off-Peak | 252 | 84 | 1 | 1 | 5037-Inlet bleed heat valve | U1-Forced - Immediate | 861-CoG GT units
5039 | Other compressor problems | Gas Turbine | Inlet Air System and Compressors | D1 | Forced - Immediate | 2019 | Gas | GG | 300 | Gas Turbine/Jet Engine (Simple Cycle Operation) | WECC | Summer | 2.9333 | 4 | 1 | 1 | 5039-Other compressor problems | D1-Forced - Immediate | 300-Gas Turbine/Jet Engine (Simple Cycle Operation)
5039 | Other compressor problems | Gas Turbine | Inlet Air System and Compressors | D1 | Forced - Immediate | 2019 | Gas | GG | 300 | Gas Turbine/Jet Engine (Simple Cycle Operation) | WECC | Summer | 424 | 8 | 1 | 1 | 5039-Other compressor problems | D1-Forced - Immediate | 300-Gas Turbine/Jet Engine (Simple Cycle Operation)
5039 | Other compressor problems | Gas Turbine | Inlet Air System and Compressors | U1 | Forced - Immediate | 2019 | Gas | GG | 300 | Gas Turbine/Jet Engine (Simple Cycle Operation) | WECC | Off-Peak | 400.8333 | 25 | 1 | 1 | 5039-Other compressor problems | U1-Forced - Immediate | 300-Gas Turbine/Jet Engine (Simple Cycle Operation)
5039 | Other compressor problems | Gas Turbine | Inlet Air System and Compressors | U1 | Forced - Immediate | 2019 | Gas | GG | 300 | Gas Turbine/Jet Engine (Simple Cycle Operation) | WECC | Summer | 714 | 102 | 1 | 1 | 5039-Other compressor problems | U1-Forced - Immediate | 300-Gas Turbine/Jet Engine (Simple Cycle Operation)
5039 | Other compressor problems | Gas Turbine | Inlet Air System and Compressors | U1 | Forced - Immediate | 2019 | Gas | GG | 300 | Gas Turbine/Jet Engine (Simple Cycle Operation) | RFC | Winter | 291.9 | 42 | 1 | 1 | 5039-Other compressor problems | U1-Forced - Immediate | 300-Gas Turbine/Jet Engine (Simple Cycle Operation)
5039 | Other compressor problems | Gas Turbine | Inlet Air System and Compressors | D1 | Forced - Immediate | 2019 | Gas | GG | 300 | Gas Turbine/Jet Engine (Simple Cycle Operation) | WECC | Summer | 180.6 | 12 | 1 | 1 | 5039-Other compressor problems | D1-Forced - Immediate | 300-Gas Turbine/Jet Engine (Simple Cycle Operation)
5039 | Other compressor problems | Gas Turbine | Inlet Air System and Compressors | D1 | Forced - Immediate | 2019 | Gas | GG | 300 | Gas Turbine/Jet Engine (Simple Cycle Operation) | WECC | Winter | 2321 | 105.5 | 1 | 1 | 5039-Other compressor problems | D1-Forced - Immediate | 300-Gas Turbine/Jet Engine (Simple Cycle Operation)
5039 | Other compressor problems | Gas Turbine | Inlet Air System and Compressors | U1 | Forced - Immediate | 2019 | Gas | GG | 300 | Gas Turbine/Jet Engine (Simple Cycle Operation) | WECC | Off-Peak | 36 | 48 | 1 | 1 | 5039-Other compressor problems | U1-Forced - Immediate | 300-Gas Turbine/Jet Engine (Simple Cycle Operation)
5039 | Other compressor problems | Gas Turbine | Inlet Air System and Compressors | U1 | Forced - Immediate | 2019 | Gas | GG | 300 | Gas Turbine/Jet Engine (Simple Cycle Operation) | SERC | Off-Peak | 747.2083 | 197.5 | 1 | 1 | 5039-Other compressor problems | U1-Forced - Immediate | 300-Gas Turbine/Jet Engine (Simple Cycle Operation)
5039 | Other compressor problems | Gas Turbine | Inlet Air System and Compressors | U2 | Forced - Delayed | 2019 | Gas | GG | 300 | Gas Turbine/Jet Engine (Simple Cycle Operation) | SERC | Off-Peak | 15.3998 | 231 | 1 | 1 | 5039-Other compressor problems | U2-Forced - Delayed | 300-Gas Turbine/Jet Engine (Simple Cycle Operation)
5039 | Other compressor problems | Gas Turbine | Inlet Air System and Compressors | U1 | Forced - Immediate | 2019 | Gas | GG | 300 | Gas Turbine/Jet Engine (Simple Cycle Operation) | WECC | Off-Peak | 106.1666 | 91 | 1 | 1 | 5039-Other compressor problems | U1-Forced - Immediate | 300-Gas Turbine/Jet Engine (Simple Cycle Operation)
5039 | Other compressor problems | Gas Turbine | Inlet Air System and Compressors | U1 | Forced - Immediate | 2019 | Gas | GG | 300 | Gas Turbine/Jet Engine (Simple Cycle Operation) | MRO | Off-Peak | 6327.75 | 195 | 1 | 1 | 5039-Other compressor problems | U1-Forced - Immediate | 300-Gas Turbine/Jet Engine (Simple Cycle Operation)
5039 | Other compressor problems | Gas Turbine | Inlet Air System and Compressors | U1 | Forced - Immediate | 2019 | Gas | GG | 300 | Gas Turbine/Jet Engine (Simple Cycle Operation) | RFC | Summer | 104.3 | 42 | 1 | 1 | 5039-Other compressor problems | U1-Forced - Immediate | 300-Gas Turbine/Jet Engine (Simple Cycle Operation)
5039 | Other compressor problems | Gas Turbine | Inlet Air System and Compressors | U1 | Forced - Immediate | 2019 | Gas | GG | 300 | Gas Turbine/Jet Engine (Simple Cycle Operation) | TRE | Summer | 136.4 | 44 | 1 | 1 | 5039-Other compressor problems | U1-Forced - Immediate | 300-Gas Turbine/Jet Engine (Simple Cycle Operation)
5039 | Other compressor problems | Gas Turbine | Inlet Air System and Compressors | U1 | Forced - Immediate | 2019 | Gas | GG | 300 | Gas Turbine/Jet Engine (Simple Cycle Operation) | MRO | Winter | 256435.2 | 168 | 1 | 1 | 5039-Other compressor problems | U1-Forced - Immediate | 300-Gas Turbine/Jet Engine (Simple Cycle Operation)
5039 | Other compressor problems | Gas Turbine | Inlet Air System and Compressors | U1 | Forced - Immediate | 2019 | Gas | GG | 300 | Gas Turbine/Jet Engine (Simple Cycle Operation) | TRE | Off-Peak | 2718.3999 | 96 | 1 | 1 | 5039-Other compressor problems | U1-Forced - Immediate | 300-Gas Turbine/Jet Engine (Simple Cycle Operation)
5039 | Other compressor problems | Gas Turbine | Inlet Air System and Compressors | U1 | Forced - Immediate | 2019 | Gas | GG | 300 | Gas Turbine/Jet Engine (Simple Cycle Operation) | TRE | Summer | 5.1333 | 44 | 1 | 1 | 5039-Other compressor problems | U1-Forced - Immediate | 300-Gas Turbine/Jet Engine (Simple Cycle Operation)
5039 | Other compressor problems | Gas Turbine | Inlet Air System and Compressors | U1 | Forced - Immediate | 2019 | Gas | GG | 300 | Gas Turbine/Jet Engine (Simple Cycle Operation) | TRE | Summer | 5.8667 | 44 | 1 | 1 | 5039-Other compressor problems | U1-Forced - Immediate | 300-Gas Turbine/Jet Engine (Simple Cycle Operation)
5039 | Other compressor problems | Gas Turbine | Inlet Air System and Compressors | U1 | Forced - Immediate | 2019 | Gas | GG | 300 | Gas Turbine/Jet Engine (Simple Cycle Operation) | SERC | Winter | 36.7999 | 138 | 1 | 1 | 5039-Other compressor problems | U1-Forced - Immediate | 300-Gas Turbine/Jet Engine (Simple Cycle Operation)
5039 | Other compressor problems | Gas Turbine | Inlet Air System and Compressors | U1 | Forced - Immediate | 2019 | Gas | GG | 300 | Gas Turbine/Jet Engine (Simple Cycle Operation) | RFC | Winter | 796.6 | 42 | 1 | 1 | 5039-Other compressor problems | U1-Forced - Immediate | 300-Gas Turbine/Jet Engine (Simple Cycle Operation)
5039 | Other compressor problems | Gas Turbine | Inlet Air System and Compressors | U2 | Forced - Delayed | 2019 | Gas | GG | 300 | Gas Turbine/Jet Engine (Simple Cycle Operation) | SERC | Off-Peak | 281.0498 | 231 | 1 | 1 | 5039-Other compressor problems | U2-Forced - Delayed | 300-Gas Turbine/Jet Engine (Simple Cycle Operation)
5039 | Other compressor problems | Gas Turbine | Inlet Air System and Compressors | U1 | Forced - Immediate | 2019 | Gas | GG | 300 | Gas Turbine/Jet Engine (Simple Cycle Operation) | WECC | Winter | 24620.2 | 76 | 1 | 1 | 5039-Other compressor problems | U1-Forced - Immediate | 300-Gas Turbine/Jet Engine (Simple Cycle Operation)
5039 | Other compressor problems | Gas Turbine | Inlet Air System and Compressors | D1 | Forced - Immediate | 2019 | Gas | GG | 300 | Gas Turbine/Jet Engine (Simple Cycle Operation) | WECC | Winter | 6688.7 | 211 | 1 | 1 | 5039-Other compressor problems | D1-Forced - Immediate | 300-Gas Turbine/Jet Engine (Simple Cycle Operation)
5039 | Other compressor problems | Gas Turbine | Inlet Air System and Compressors | SF | Startup Failure | 2019 | Gas | GG | 300 | Gas Turbine/Jet Engine (Simple Cycle Operation) | TRE | Summer | 5.1333 | 44 | 1 | 1 | 5039-Other compressor problems | SF-Startup Failure | 300-Gas Turbine/Jet Engine (Simple Cycle Operation)
5039 | Other compressor problems | Gas Turbine | Inlet Air System and Compressors | U1 | Forced - Immediate | 2019 | Gas | GG | 300 | Gas Turbine/Jet Engine (Simple Cycle Operation) | MRO | Off-Peak | 252518.4999 | 195 | 1 | 1 | 5039-Other compressor problems | U1-Forced - Immediate | 300-Gas Turbine/Jet Engine (Simple Cycle Operation)
5039 | Other compressor problems | Gas Turbine | Inlet Air System and Compressors | U1 | Forced - Immediate | 2019 | Gas | GG | 300 | Gas Turbine/Jet Engine (Simple Cycle Operation) | SERC | Winter | 48.75 | 195 | 1 | 1 | 5039-Other compressor problems | U1-Forced - Immediate | 300-Gas Turbine/Jet Engine (Simple Cycle Operation)
5039 | Other compressor problems | Gas Turbine | Inlet Air System and Compressors | U1 | Forced - Immediate | 2019 | Oil | DI | 300 | Gas Turbine/Jet Engine (Simple Cycle Operation) | SERC | Winter | 31959.4333 | 98 | 1 | 1 | 5039-Other compressor problems | U1-Forced - Immediate | 300-Gas Turbine/Jet Engine (Simple Cycle Operation)
5039 | Other compressor problems | Gas Turbine | Inlet Air System and Compressors | D1 | Forced - Immediate | 2019 | Gas | GG | 300 | Gas Turbine/Jet Engine (Simple Cycle Operation) | WECC | Off-Peak | 12818.25 | 105.5 | 1 | 1 | 5039-Other compressor problems | D1-Forced - Immediate | 300-Gas Turbine/Jet Engine (Simple Cycle Operation)
5039 | Other compressor problems | Gas Turbine | Inlet Air System and Compressors | D1 | Forced - Immediate | 2019 | Gas | GG | 300 | Gas Turbine/Jet Engine (Simple Cycle Operation) | WECC | Winter | 11.55 | 21 | 1 | 1 | 5039-Other compressor problems | D1-Forced - Immediate | 300-Gas Turbine/Jet Engine (Simple Cycle Operation)
5039 | Other compressor problems | Gas Turbine | Inlet Air System and Compressors | SF | Startup Failure | 2019 | Gas | GG | 300 | Gas Turbine/Jet Engine (Simple Cycle Operation) | SERC | Off-Peak | 19.5 | 65 | 1 | 1 | 5039-Other compressor problems | SF-Startup Failure | 300-Gas Turbine/Jet Engine (Simple Cycle Operation)
5039 | Other compressor problems | Gas Turbine | Inlet Air System and Compressors | U1 | Forced - Immediate | 2019 | Gas | GG | 300 | Gas Turbine/Jet Engine (Simple Cycle Operation) | RFC | Summer | 9771.6665 | 205 | 1 | 1 | 5039-Other compressor problems | U1-Forced - Immediate | 300-Gas Turbine/Jet Engine (Simple Cycle Operation)
5039 | Other compressor problems | Gas Turbine | Inlet Air System and Compressors | U1 | Forced - Immediate | 2019 | Gas | GG | 850 | Combined Cycle Block | RFC | Summer | 642.6 | 378 | 1 | 1 | 5039-Other compressor problems | U1-Forced - Immediate | 850-Combined Cycle Block
5039 | Other compressor problems | Gas Turbine | Inlet Air System and Compressors | U1 | Forced - Immediate | 2019 | Gas | GG | 850 | Combined Cycle Block | MRO | Winter | 14025.8 | 114 | 1 | 1 | 5039-Other compressor problems | U1-Forced - Immediate | 850-Combined Cycle Block
5039 | Other compressor problems | Gas Turbine | Inlet Air System and Compressors | D1 | Forced - Immediate | 2019 | Gas | GG | 850 | Combined Cycle Block | RFC | Winter | 5842 | 127 | 1 | 1 | 5039-Other compressor problems | D1-Forced - Immediate | 850-Combined Cycle Block
5039 | Other compressor problems | Gas Turbine | Inlet Air System and Compressors | D1 | Forced - Immediate | 2019 | Gas | GG | 850 | Combined Cycle Block | RFC | Winter | 37020.5 | 127 | 1 | 1 | 5039-Other compressor problems | D1-Forced - Immediate | 850-Combined Cycle Block
5039 | Other compressor problems | Gas Turbine | Inlet Air System and Compressors | U1 | Forced - Immediate | 2019 | Gas | GG | 850 | Combined Cycle Block | TRE | Winter | 916.2998 | 231 | 1 | 1 | 5039-Other compressor problems | U1-Forced - Immediate | 850-Combined Cycle Block
5039 | Other compressor problems | Gas Turbine | Inlet Air System and Compressors | U1 | Forced - Immediate | 2019 | Gas | GG | 850 | Combined Cycle Block | TRE | Winter | 266423.49 | 172.89 | 1 | 1 | 5039-Other compressor problems | U1-Forced - Immediate | 850-Combined Cycle Block
5039 | Other compressor problems | Gas Turbine | Inlet Air System and Compressors | D1 | Forced - Immediate | 2019 | Gas | GG | 850 | Combined Cycle Block | NPCC | Summer | 3119.5 | 10 | 1 | 1 | 5039-Other compressor problems | D1-Forced - Immediate | 850-Combined Cycle Block
5039 | Other compressor problems | Gas Turbine | Inlet Air System and Compressors | D1 | Forced - Immediate | 2019 | Gas | GG | 850 | Combined Cycle Block | NPCC | Summer | 2399.5 | 10 | 1 | 1 | 5039-Other compressor problems | D1-Forced - Immediate | 850-Combined Cycle Block
5039 | Other compressor problems | Gas Turbine | Inlet Air System and Compressors | SF | Startup Failure | 2019 | Gas | GG | 851 | CC GT units | TRE | Summer | 4102.6083 | 155.5 | 1 | 1 | 5039-Other compressor problems | SF-Startup Failure | 851-CC GT units
5039 | Other compressor problems | Gas Turbine | Inlet Air System and Compressors | U1 | Forced - Immediate | 2019 | Gas | GG | 851 | CC GT units | RFC | Off-Peak | 19.8332 | 170 | 1 | 1 | 5039-Other compressor problems | U1-Forced - Immediate | 851-CC GT units
5039 | Other compressor problems | Gas Turbine | Inlet Air System and Compressors | U1 | Forced - Immediate | 2019 | Gas | GG | 851 | CC GT units | RFC | Off-Peak | 391 | 170 | 1 | 1 | 5039-Other compressor problems | U1-Forced - Immediate | 851-CC GT units
5039 | Other compressor problems | Gas Turbine | Inlet Air System and Compressors | U1 | Forced - Immediate | 2019 | Gas | GG | 851 | CC GT units | TRE | Off-Peak | 964.8666 | 164 | 1 | 1 | 5039-Other compressor problems | U1-Forced - Immediate | 851-CC GT units
5039 | Other compressor problems | Gas Turbine | Inlet Air System and Compressors | U1 | Forced - Immediate | 2019 | Gas | GG | 851 | CC GT units | RFC | Off-Peak | 2136.3332 | 170 | 1 | 1 | 5039-Other compressor problems | U1-Forced - Immediate | 851-CC GT units
5039 | Other compressor problems | Gas Turbine | Inlet Air System and Compressors | U1 | Forced - Immediate | 2019 | Gas | GG | 851 | CC GT units | MRO | Summer | 10091.5149 | 162.33 | 1 | 1 | 5039-Other compressor problems | U1-Forced - Immediate | 851-CC GT units
5039 | Other compressor problems | Gas Turbine | Inlet Air System and Compressors | U1 | Forced - Immediate | 2019 | Gas | GG | 851 | CC GT units | SERC | Winter | 11.6666 | 175 | 1 | 1 | 5039-Other compressor problems | U1-Forced - Immediate | 851-CC GT units
5039 | Other compressor problems | Gas Turbine | Inlet Air System and Compressors | D1 | Forced - Immediate | 2019 | Gas | GG | 851 | CC GT units | RFC | Summer | 72 | 3 | 1 | 1 | 5039-Other compressor problems | D1-Forced - Immediate | 851-CC GT units
5039 | Other compressor problems | Gas Turbine | Inlet Air System and Compressors | D1 | Forced - Immediate | 2019 | Gas | GG | 851 | CC GT units | RFC | Summer | 302.4 | 12.6 | 1 | 3 | 5039-Other compressor problems | D1-Forced - Immediate | 851-CC GT units
5039 | Other compressor problems | Gas Turbine | Inlet Air System and Compressors | D1 | Forced - Immediate | 2019 | Gas | GG | 851 | CC GT units | RFC | Summer | 576 | 8 | 1 | 1 | 5039-Other compressor problems | D1-Forced - Immediate | 851-CC GT units
5039 | Other compressor problems | Gas Turbine | Inlet Air System and Compressors | SF | Startup Failure | 2019 | Gas | GG | 851 | CC GT units | RFC | Off-Peak | 986.7749 | 200.7 | 1 | 1 | 5039-Other compressor problems | SF-Startup Failure | 851-CC GT units
5039 | Other compressor problems | Gas Turbine | Inlet Air System and Compressors | U1 | Forced - Immediate | 2019 | Gas | GG | 851 | CC GT units | RFC | Off-Peak | 8.5 | 170 | 1 | 1 | 5039-Other compressor problems | U1-Forced - Immediate | 851-CC GT units
5039 | Other compressor problems | Gas Turbine | Inlet Air System and Compressors | U1 | Forced - Immediate | 2019 | Gas | GG | 851 | CC GT units | RFC | Off-Peak | 36.8332 | 170 | 1 | 1 | 5039-Other compressor problems | U1-Forced - Immediate | 851-CC GT units
5039 | Other compressor problems | Gas Turbine | Inlet Air System and Compressors | U1 | Forced - Immediate | 2019 | Gas | GG | 851 | CC GT units | RFC | Off-Peak | 59.5 | 170 | 1 | 1 | 5039-Other compressor problems | U1-Forced - Immediate | 851-CC GT units
5039 | Other compressor problems | Gas Turbine | Inlet Air System and Compressors | U1 | Forced - Immediate | 2019 | Gas | GG | 851 | CC GT units | RFC | Off-Peak | 966.1666 | 170 | 1 | 1 | 5039-Other compressor problems | U1-Forced - Immediate | 851-CC GT units
5039 | Other compressor problems | Gas Turbine | Inlet Air System and Compressors | SF | Startup Failure | 2019 | Gas | GG | 851 | CC GT units | SERC | Off-Peak | 7415.1999 | 156 | 1 | 1 | 5039-Other compressor problems | SF-Startup Failure | 851-CC GT units
5039 | Other compressor problems | Gas Turbine | Inlet Air System and Compressors | U1 | Forced - Immediate | 2019 | Gas | GG | 851 | CC GT units | RFC | Off-Peak | 222.2333 | 113 | 1 | 1 | 5039-Other compressor problems | U1-Forced - Immediate | 851-CC GT units
5039 | Other compressor problems | Gas Turbine | Inlet Air System and Compressors | U1 | Forced - Immediate | 2019 | Gas | GG | 851 | CC GT units | RFC | Off-Peak | 226.6666 | 170 | 1 | 1 | 5039-Other compressor problems | U1-Forced - Immediate | 851-CC GT units
5039 | Other compressor problems | Gas Turbine | Inlet Air System and Compressors | U1 | Forced - Immediate | 2019 | Gas | GG | 851 | CC GT units | RFC | Off-Peak | 243.6 | 174 | 1 | 1 | 5039-Other compressor problems | U1-Forced - Immediate | 851-CC GT units
5039 | Other compressor problems | Gas Turbine | Inlet Air System and Compressors | U1 | Forced - Immediate | 2019 | Gas | GG | 851 | CC GT units | RFC | Off-Peak | 1272.1666 | 170 | 1 | 1 | 5039-Other compressor problems | U1-Forced - Immediate | 851-CC GT units
5039 | Other compressor problems | Gas Turbine | Inlet Air System and Compressors | U1 | Forced - Immediate | 2019 | Gas | GG | 851 | CC GT units | WECC | Off-Peak | 1340.7 | 123 | 1 | 1 | 5039-Other compressor problems | U1-Forced - Immediate | 851-CC GT units
5039 | Other compressor problems | Gas Turbine | Inlet Air System and Compressors | U1 | Forced - Immediate | 2019 | Gas | GG | 851 | CC GT units | SERC | Summer | 1360.6666 | 157 | 1 | 1 | 5039-Other compressor problems | U1-Forced - Immediate | 851-CC GT units
5039 | Other compressor problems | Gas Turbine | Inlet Air System and Compressors | U1 | Forced - Immediate | 2019 | Gas | GG | 851 | CC GT units | SERC | Winter | 2.9165 | 175 | 1 | 1 | 5039-Other compressor problems | U1-Forced - Immediate | 851-CC GT units
5039 | Other compressor problems | Gas Turbine | Inlet Air System and Compressors | U1 | Forced - Immediate | 2019 | Gas | GG | 851 | CC GT units | RFC | Winter | 413.25 | 275.5 | 1 | 1 | 5039-Other compressor problems | U1-Forced - Immediate | 851-CC GT units
5039 | Other compressor problems | Gas Turbine | Inlet Air System and Compressors | D1 | Forced - Immediate | 2019 | Gas | GG | 851 | CC GT units | WECC | Summer | 1115.55 | 3 | 1 | 1 | 5039-Other compressor problems | D1-Forced - Immediate | 851-CC GT units
5039 | Other compressor problems | Gas Turbine | Inlet Air System and Compressors | SF | Startup Failure | 2019 | Gas | GG | 851 | CC GT units | TRE | Off-Peak | 100.0666 | 158 | 1 | 1 | 5039-Other compressor problems | SF-Startup Failure | 851-CC GT units
5039 | Other compressor problems | Gas Turbine | Inlet Air System and Compressors | U1 | Forced - Immediate | 2019 | Gas | GG | 851 | CC GT units | MRO | Off-Peak | 197.328 | 164.44 | 1 | 1 | 5039-Other compressor problems | U1-Forced - Immediate | 851-CC GT units
5039 | Other compressor problems | Gas Turbine | Inlet Air System and Compressors | U1 | Forced - Immediate | 2019 | Gas | GG | 851 | CC GT units | RFC | Off-Peak | 429.1999 | 174 | 1 | 1 | 5039-Other compressor problems | U1-Forced - Immediate | 851-CC GT units
5039 | Other compressor problems | Gas Turbine | Inlet Air System and Compressors | U1 | Forced - Immediate | 2019 | Gas | GG | 851 | CC GT units | TRE | Off-Peak | 7691.949 | 73.89 | 1 | 1 | 5039-Other compressor problems | U1-Forced - Immediate | 851-CC GT units
5039 | Other compressor problems | Gas Turbine | Inlet Air System and Compressors | U1 | Forced - Immediate | 2019 | Gas | GG | 851 | CC GT units | SERC | Winter | 5.8333 | 175 | 1 | 1 | 5039-Other compressor problems | U1-Forced - Immediate | 851-CC GT units
5039 | Other compressor problems | Gas Turbine | Inlet Air System and Compressors | D1 | Forced - Immediate | 2019 | Gas | GG | 851 | CC GT units | WECC | Summer | 38.35 | 3 | 1 | 1 | 5039-Other compressor problems | D1-Forced - Immediate | 851-CC GT units
5039 | Other compressor problems | Gas Turbine | Inlet Air System and Compressors | D1 | Forced - Immediate | 2019 | Gas | GG | 851 | CC GT units | RFC | Summer | 350.4 | 14.6 | 1 | 2 | 5039-Other compressor problems | D1-Forced - Immediate | 851-CC GT units
5039 | Other compressor problems | Gas Turbine | Inlet Air System and Compressors | U1 | Forced - Immediate | 2019 | Gas | GG | 851 | CC GT units | RFC | Off-Peak | 11.3332 | 170 | 1 | 1 | 5039-Other compressor problems | U1-Forced - Immediate | 851-CC GT units
5039 | Other compressor problems | Gas Turbine | Inlet Air System and Compressors | U1 | Forced - Immediate | 2019 | Gas | GG | 851 | CC GT units | SERC | Winter | 26.25 | 175 | 1 | 1 | 5039-Other compressor problems | U1-Forced - Immediate | 851-CC GT units
5039 | Other compressor problems | Gas Turbine | Inlet Air System and Compressors | D1 | Forced - Immediate | 2019 | Gas | GG | 851 | CC GT units | WECC | Summer | 23.25 | 3 | 1 | 1 | 5039-Other compressor problems | D1-Forced - Immediate | 851-CC GT units
5039 | Other compressor problems | Gas Turbine | Inlet Air System and Compressors | D1 | Forced - Immediate | 2019 | Gas | GG | 851 | CC GT units | WECC | Summer | 64.6 | 3 | 1 | 1 | 5039-Other compressor problems | D1-Forced - Immediate | 851-CC GT units
5039 | Other compressor problems | Gas Turbine | Inlet Air System and Compressors | D1 | Forced - Immediate | 2019 | Gas | GG | 851 | CC GT units | RFC | Summer | 167.7 | 12.9 | 1 | 1 | 5039-Other compressor problems | D1-Forced - Immediate | 851-CC GT units
5039 | Other compressor problems | Gas Turbine | Inlet Air System and Compressors | D1 | Forced - Immediate | 2019 | Gas | GG | 851 | CC GT units | RFC | Summer | 336 | 7 | 1 | 2 | 5039-Other compressor problems | D1-Forced - Immediate | 851-CC GT units
5039 | Other compressor problems | Gas Turbine | Inlet Air System and Compressors | U1 | Forced - Immediate | 2019 | Gas | GG | 851 | CC GT units | WECC | Off-Peak | 51.9333 | 38 | 1 | 1 | 5039-Other compressor problems | U1-Forced - Immediate | 851-CC GT units
5039 | Other compressor problems | Gas Turbine | Inlet Air System and Compressors | U1 | Forced - Immediate | 2019 | Gas | GG | 851 | CC GT units | SERC | Off-Peak | 189.75 | 165 | 1 | 1 | 5039-Other compressor problems | U1-Forced - Immediate | 851-CC GT units
5039 | Other compressor problems | Gas Turbine | Inlet Air System and Compressors | U1 | Forced - Immediate | 2019 | Gas | GG | 851 | CC GT units | RFC | Off-Peak | 1221.3832 | 275.5 | 1 | 1 | 5039-Other compressor problems | U1-Forced - Immediate | 851-CC GT units
5039 | Other compressor problems | Gas Turbine | Inlet Air System and Compressors | U1 | Forced - Immediate | 2019 | Gas | GG | 851 | CC GT units | RFC | Summer | 310.7333 | 118 | 1 | 1 | 5039-Other compressor problems | U1-Forced - Immediate | 851-CC GT units
5039 | Other compressor problems | Gas Turbine | Inlet Air System and Compressors | D1 | Forced - Immediate | 2019 | Gas | GG | 851 | CC GT units | WECC | Summer | 3.5667 | 2 | 1 | 1 | 5039-Other compressor problems | D1-Forced - Immediate | 851-CC GT units
5039 | Other compressor problems | Gas Turbine | Inlet Air System and Compressors | D1 | Forced - Immediate | 2019 | Gas | GG | 851 | CC GT units | WECC | Summer | 91.6667 | 2 | 1 | 1 | 5039-Other compressor problems | D1-Forced - Immediate | 851-CC GT units
5039 | Other compressor problems | Gas Turbine | Inlet Air System and Compressors | D1 | Forced - Immediate | 2019 | Gas | GG | 851 | CC GT units | RFC | Summer | 600 | 5 | 1 | 1 | 5039-Other compressor problems | D1-Forced - Immediate | 851-CC GT units
5039 | Other compressor problems | Gas Turbine | Inlet Air System and Compressors | U1 | Forced - Immediate | 2019 | Gas | GG | 851 | CC GT units | MRO | Off-Peak | 131.552 | 164.44 | 1 | 1 | 5039-Other compressor problems | U1-Forced - Immediate | 851-CC GT units
5039 | Other compressor problems | Gas Turbine | Inlet Air System and Compressors | U1 | Forced - Immediate | 2019 | Gas | GG | 851 | CC GT units | SERC | Winter | 440.4165 | 175 | 1 | 1 | 5039-Other compressor problems | U1-Forced - Immediate | 851-CC GT units
5039 | Other compressor problems | Gas Turbine | Inlet Air System and Compressors | D1 | Forced - Immediate | 2019 | Gas | GG | 851 | CC GT units | WECC | Summer | 65.9 | 3 | 1 | 1 | 5039-Other compressor problems | D1-Forced - Immediate | 851-CC GT units
5039 | Other compressor problems | Gas Turbine | Inlet Air System and Compressors | D1 | Forced - Immediate | 2019 | Gas | GG | 851 | CC GT units | WECC | Summer | 4205.5667 | 2 | 1 | 1 | 5039-Other compressor problems | D1-Forced - Immediate | 851-CC GT units
5039 | Other compressor problems | Gas Turbine | Inlet Air System and Compressors | U1 | Forced - Immediate | 2019 | Gas | GG | 851 | CC GT units | RFC | Off-Peak | 51 | 170 | 1 | 1 | 5039-Other compressor problems | U1-Forced - Immediate | 851-CC GT units
5039 | Other compressor problems | Gas Turbine | Inlet Air System and Compressors | U1 | Forced - Immediate | 2019 | Gas | GG | 851 | CC GT units | WECC | Summer | 10000.65 | 165.3 | 1 | 1 | 5039-Other compressor problems | U1-Forced - Immediate | 851-CC GT units
5039 | Other compressor problems | Gas Turbine | Inlet Air System and Compressors | U2 | Forced - Delayed | 2019 | Gas | GG | 851 | CC GT units | MRO | Summer | 1360.8664 | 162.33 | 1 | 1 | 5039-Other compressor problems | U2-Forced - Delayed | 851-CC GT units
5039 | Other compressor problems | Gas Turbine | Inlet Air System and Compressors | D1 | Forced - Immediate | 2019 | Waste Heat | WH | 852 | CC steam units | WECC | Off-Peak | 817.5 | 75 | 1 | 1 | 5039-Other compressor problems | D1-Forced - Immediate | 852-CC steam units
5039 | Other compressor problems | Gas Turbine | Inlet Air System and Compressors | D1 | Forced - Immediate | 2019 | Waste Heat | WH | 852 | CC steam units | TRE | Off-Peak | 558.9166 | 95 | 1 | 1 | 5039-Other compressor problems | D1-Forced - Immediate | 852-CC steam units
5039 | Other compressor problems | Gas Turbine | Inlet Air System and Compressors | D1 | Forced - Immediate | 2019 | Gas | GG | 852 | CC steam units | RFC | Off-Peak | 713.7666 | 161 | 1 | 1 | 5039-Other compressor problems | D1-Forced - Immediate | 852-CC steam units
5039 | Other compressor problems | Gas Turbine | Inlet Air System and Compressors | D1 | Forced - Immediate | 2019 | Waste Heat | WH | 852 | CC steam units | SERC | Off-Peak | 1046.6666 | 200 | 1 | 1 | 5039-Other compressor problems | D1-Forced - Immediate | 852-CC steam units
5039 | Other compressor problems | Gas Turbine | Inlet Air System and Compressors | D1 | Forced - Immediate | 2019 | Waste Heat | WH | 852 | CC steam units | TRE | Off-Peak | 5106.105 | 49.05 | 1 | 1 | 5039-Other compressor problems | D1-Forced - Immediate | 852-CC steam units
5039 | Other compressor problems | Gas Turbine | Inlet Air System and Compressors | D1 | Forced - Immediate | 2019 | Gas | GG | 852 | CC steam units | WECC | Off-Peak | 17737.5999 | 96 | 1 | 1 | 5039-Other compressor problems | D1-Forced - Immediate | 852-CC steam units
5039 | Other compressor problems | Gas Turbine | Inlet Air System and Compressors | D1 | Forced - Immediate | 2019 | Waste Heat | WH | 852 | CC steam units | TRE | Off-Peak | 58.2666 | 92 | 1 | 1 | 5039-Other compressor problems | D1-Forced - Immediate | 852-CC steam units
5039 | Other compressor problems | Gas Turbine | Inlet Air System and Compressors | D1 | Forced - Immediate | 2019 | Waste Heat | WH | 852 | CC steam units | RFC | Off-Peak | 116.0333 | 59 | 1 | 1 | 5039-Other compressor problems | D1-Forced - Immediate | 852-CC steam units
5039 | Other compressor problems | Gas Turbine | Inlet Air System and Compressors | D1 | Forced - Immediate | 2019 | Waste Heat | WH | 852 | CC steam units | RFC | Off-Peak | 152.6 | 109 | 1 | 1 | 5039-Other compressor problems | D1-Forced - Immediate | 852-CC steam units
5039 | Other compressor problems | Gas Turbine | Inlet Air System and Compressors | D1 | Forced - Immediate | 2019 | Waste Heat | WH | 852 | CC steam units | SERC | Off-Peak | 657.675 | 118.5 | 1 | 1 | 5039-Other compressor problems | D1-Forced - Immediate | 852-CC steam units
5039 | Other compressor problems | Gas Turbine | Inlet Air System and Compressors | D1 | Forced - Immediate | 2019 | Waste Heat | WH | 852 | CC steam units | RFC | Summer | 171.1666 | 65 | 1 | 1 | 5039-Other compressor problems | D1-Forced - Immediate | 852-CC steam units
5039 | Other compressor problems | Gas Turbine | Inlet Air System and Compressors | D1 | Forced - Immediate | 2019 | Waste Heat | WH | 852 | CC steam units | TRE | Summer | 371.7999 | 156 | 1 | 1 | 5039-Other compressor problems | D1-Forced - Immediate | 852-CC steam units
5039 | Other compressor problems | Gas Turbine | Inlet Air System and Compressors | D1 | Forced - Immediate | 2019 | Gas | GG | 852 | CC steam units | WECC | Summer | 12758.6 | 12 | 1 | 1 | 5039-Other compressor problems | D1-Forced - Immediate | 852-CC steam units
5039 | Other compressor problems | Gas Turbine | Inlet Air System and Compressors | D1 | Forced - Immediate | 2019 | Waste Heat | WH | 852 | CC steam units | RFC | Off-Peak | 268.8666 | 109 | 1 | 1 | 5039-Other compressor problems | D1-Forced - Immediate | 852-CC steam units
5039 | Other compressor problems | Gas Turbine | Inlet Air System and Compressors | U1 | Forced - Immediate | 2019 | Waste Heat | WH | 852 | CC steam units | SERC | Summer | 849.3333 | 98 | 1 | 1 | 5039-Other compressor problems | U1-Forced - Immediate | 852-CC steam units
5039 | Other compressor problems | Gas Turbine | Inlet Air System and Compressors | U1 | Forced - Immediate | 2019 | Gas | GG | 860 | Co-generator Block | NPCC | Off-Peak | 496.8583 | 54.7 | 1 | 1 | 5039-Other compressor problems | U1-Forced - Immediate | 860-Co-generator Block
5039 | Other compressor problems | Gas Turbine | Inlet Air System and Compressors | SF | Startup Failure | 2019 | Gas | GG | 861 | CoG GT units | TRE | Off-Peak | 492.4333 | 187 | 1 | 1 | 5039-Other compressor problems | SF-Startup Failure | 861-CoG GT units
5041 | Fuel piping and valves A | Gas Turbine | Fuel; Ignition; and Combustion Systems | D1 | Forced - Immediate | 2019 | Gas | GG | 300 | Gas Turbine/Jet Engine (Simple Cycle Operation) | WECC | Off-Peak | 83.2667 | 24.98 | 1 | 1 | 5041-Fuel piping and valves A | D1-Forced - Immediate | 300-Gas Turbine/Jet Engine (Simple Cycle Operation)
5041 | Fuel piping and valves A | Gas Turbine | Fuel; Ignition; and Combustion Systems | D1 | Forced - Immediate | 2019 | Gas | GG | 300 | Gas Turbine/Jet Engine (Simple Cycle Operation) | WECC | Off-Peak | 490.4407 | 24.98 | 1 | 1 | 5041-Fuel piping and valves A | D1-Forced - Immediate | 300-Gas Turbine/Jet Engine (Simple Cycle Operation)
5041 | Fuel piping and valves A | Gas Turbine | Fuel; Ignition; and Combustion Systems | D1 | Forced - Immediate | 2019 | Gas | GG | 300 | Gas Turbine/Jet Engine (Simple Cycle Operation) | MRO | Summer | 1600 | 75 | 1 | 1 | 5041-Fuel piping and valves A | D1-Forced - Immediate | 300-Gas Turbine/Jet Engine (Simple Cycle Operation)
5041 | Fuel piping and valves A | Gas Turbine | Fuel; Ignition; and Combustion Systems | D1 | Forced - Immediate | 2019 | Gas | GG | 300 | Gas Turbine/Jet Engine (Simple Cycle Operation) | RFC | Winter | 301.6 | 24 | 1 | 1 | 5041-Fuel piping and valves A | D1-Forced - Immediate | 300-Gas Turbine/Jet Engine (Simple Cycle Operation)
5041 | Fuel piping and valves A | Gas Turbine | Fuel; Ignition; and Combustion Systems | SF | Startup Failure | 2019 | Gas | GG | 300 | Gas Turbine/Jet Engine (Simple Cycle Operation) | WECC | Off-Peak | 130 | 60 | 1 | 1 | 5041-Fuel piping and valves A | SF-Startup Failure | 300-Gas Turbine/Jet Engine (Simple Cycle Operation)
5041 | Fuel piping and valves A | Gas Turbine | Fuel; Ignition; and Combustion Systems | SF | Startup Failure | 2019 | Gas | GG | 300 | Gas Turbine/Jet Engine (Simple Cycle Operation) | SERC | Off-Peak | 461.9333 | 169 | 1 | 1 | 5041-Fuel piping and valves A | SF-Startup Failure | 300-Gas Turbine/Jet Engine (Simple Cycle Operation)
5041 | Fuel piping and valves A | Gas Turbine | Fuel; Ignition; and Combustion Systems | SF | Startup Failure | 2019 | Gas | GG | 300 | Gas Turbine/Jet Engine (Simple Cycle Operation) | SERC | Off-Peak | 837 | 180 | 1 | 1 | 5041-Fuel piping and valves A | SF-Startup Failure | 300-Gas Turbine/Jet Engine (Simple Cycle Operation)
5041 | Fuel piping and valves A | Gas Turbine | Fuel; Ignition; and Combustion Systems | SF | Startup Failure | 2019 | Gas | GG | 300 | Gas Turbine/Jet Engine (Simple Cycle Operation) | WECC | Off-Peak | 4789.75 | 83.3 | 1 | 1 | 5041-Fuel piping and valves A | SF-Startup Failure | 300-Gas Turbine/Jet Engine (Simple Cycle Operation)
5041 | Fuel piping and valves A | Gas Turbine | Fuel; Ignition; and Combustion Systems | SF | Startup Failure | 2019 | Gas | GG | 300 | Gas Turbine/Jet Engine (Simple Cycle Operation) | TRE | Summer | 5.8667 | 44 | 1 | 1 | 5041-Fuel piping and valves A | SF-Startup Failure | 300-Gas Turbine/Jet Engine (Simple Cycle Operation)
5041 | Fuel piping and valves A | Gas Turbine | Fuel; Ignition; and Combustion Systems | SF | Startup Failure | 2019 | Gas | GG | 300 | Gas Turbine/Jet Engine (Simple Cycle Operation) | TRE | Summer | 7.3333 | 44 | 1 | 2 | 5041-Fuel piping and valves A | SF-Startup Failure | 300-Gas Turbine/Jet Engine (Simple Cycle Operation)
5041 | Fuel piping and valves A | Gas Turbine | Fuel; Ignition; and Combustion Systems | SF | Startup Failure | 2019 | Gas | GG | 300 | Gas Turbine/Jet Engine (Simple Cycle Operation) | TRE | Summer | 12.4667 | 44 | 1 | 1 | 5041-Fuel piping and valves A | SF-Startup Failure | 300-Gas Turbine/Jet Engine (Simple Cycle Operation)
5041 | Fuel piping and valves A | Gas Turbine | Fuel; Ignition; and Combustion Systems | SF | Startup Failure | 2019 | Gas | GG | 300 | Gas Turbine/Jet Engine (Simple Cycle Operation) | RFC | Summer | 72.8 | 78 | 1 | 1 | 5041-Fuel piping and valves A | SF-Startup Failure | 300-Gas Turbine/Jet Engine (Simple Cycle Operation)
5041 | Fuel piping and valves A | Gas Turbine | Fuel; Ignition; and Combustion Systems | SF | Startup Failure | 2019 | Gas | GG | 300 | Gas Turbine/Jet Engine (Simple Cycle Operation) | WECC | Winter | 155.25 | 69 | 1 | 1 | 5041-Fuel piping and valves A | SF-Startup Failure | 300-Gas Turbine/Jet Engine (Simple Cycle Operation)
5041 | Fuel piping and valves A | Gas Turbine | Fuel; Ignition; and Combustion Systems | SF | Startup Failure | 2019 | Gas | GG | 300 | Gas Turbine/Jet Engine (Simple Cycle Operation) | RFC | Winter | 661.7 | 101.8 | 1 | 1 | 5041-Fuel piping and valves A | SF-Startup Failure | 300-Gas Turbine/Jet Engine (Simple Cycle Operation)
5041 | Fuel piping and valves A | Gas Turbine | Fuel; Ignition; and Combustion Systems | SF | Startup Failure | 2019 | Gas | GG | 300 | Gas Turbine/Jet Engine (Simple Cycle Operation) | MRO | Winter | 5282.2 | 98 | 1 | 1 | 5041-Fuel piping and valves A | SF-Startup Failure | 300-Gas Turbine/Jet Engine (Simple Cycle Operation)
5041 | Fuel piping and valves A | Gas Turbine | Fuel; Ignition; and Combustion Systems | SF | Startup Failure | 2019 | Oil | DI | 300 | Gas Turbine/Jet Engine (Simple Cycle Operation) | SERC | Off-Peak | 150 | 25 | 1 | 1 | 5041-Fuel piping and valves A | SF-Startup Failure | 300-Gas Turbine/Jet Engine (Simple Cycle Operation)
5041 | Fuel piping and valves A | Gas Turbine | Fuel; Ignition; and Combustion Systems | U1 | Forced - Immediate | 2019 | Gas | GG | 300 | Gas Turbine/Jet Engine (Simple Cycle Operation) | WECC | Off-Peak | 34.2 | 76 | 1 | 1 | 5041-Fuel piping and valves A | U1-Forced - Immediate | 300-Gas Turbine/Jet Engine (Simple Cycle Operation)
5041 | Fuel piping and valves A | Gas Turbine | Fuel; Ignition; and Combustion Systems | U1 | Forced - Immediate | 2019 | Gas | GG | 300 | Gas Turbine/Jet Engine (Simple Cycle Operation) | MRO | Off-Peak | 141.45 | 69 | 1 | 1 | 5041-Fuel piping and valves A | U1-Forced - Immediate | 300-Gas Turbine/Jet Engine (Simple Cycle Operation)
5041 | Fuel piping and valves A | Gas Turbine | Fuel; Ignition; and Combustion Systems | U1 | Forced - Immediate | 2019 | Gas | GG | 300 | Gas Turbine/Jet Engine (Simple Cycle Operation) | MRO | Off-Peak | 307.5 | 75 | 1 | 1 | 5041-Fuel piping and valves A | U1-Forced - Immediate | 300-Gas Turbine/Jet Engine (Simple Cycle Operation)
5041 | Fuel piping and valves A | Gas Turbine | Fuel; Ignition; and Combustion Systems | U1 | Forced - Immediate | 2019 | Gas | GG | 300 | Gas Turbine/Jet Engine (Simple Cycle Operation) | SERC | Off-Peak | 6843.8608 | 139.15 | 1 | 1 | 5041-Fuel piping and valves A | U1-Forced - Immediate | 300-Gas Turbine/Jet Engine (Simple Cycle Operation)
5041 | Fuel piping and valves A | Gas Turbine | Fuel; Ignition; and Combustion Systems | U1 | Forced - Immediate | 2019 | Gas | GG | 300 | Gas Turbine/Jet Engine (Simple Cycle Operation) | SERC | Summer | 37.3333 | 80 | 1 | 1 | 5041-Fuel piping and valves A | U1-Forced - Immediate | 300-Gas Turbine/Jet Engine (Simple Cycle Operation)
5041 | Fuel piping and valves A | Gas Turbine | Fuel; Ignition; and Combustion Systems | U1 | Forced - Immediate | 2019 | Gas | GG | 300 | Gas Turbine/Jet Engine (Simple Cycle Operation) | SERC | Summer | 234.75 | 45 | 1 | 1 | 5041-Fuel piping and valves A | U1-Forced - Immediate | 300-Gas Turbine/Jet Engine (Simple Cycle Operation)
5041 | Fuel piping and valves A | Gas Turbine | Fuel; Ignition; and Combustion Systems | U1 | Forced - Immediate | 2019 | Gas | GG | 300 | Gas Turbine/Jet Engine (Simple Cycle Operation) | MRO | Summer | 347.2 | 49.6 | 1 | 1 | 5041-Fuel piping and valves A | U1-Forced - Immediate | 300-Gas Turbine/Jet Engine (Simple Cycle Operation)
5041 | Fuel piping and valves A | Gas Turbine | Fuel; Ignition; and Combustion Systems | U1 | Forced - Immediate | 2019 | Gas | GG | 300 | Gas Turbine/Jet Engine (Simple Cycle Operation) | MRO | Summer | 438.75 | 195 | 1 | 1 | 5041-Fuel piping and valves A | U1-Forced - Immediate | 300-Gas Turbine/Jet Engine (Simple Cycle Operation)
5041 | Fuel piping and valves A | Gas Turbine | Fuel; Ignition; and Combustion Systems | U1 | Forced - Immediate | 2019 | Gas | GG | 300 | Gas Turbine/Jet Engine (Simple Cycle Operation) | MRO | Summer | 458.25 | 195 | 1 | 1 | 5041-Fuel piping and valves A | U1-Forced - Immediate | 300-Gas Turbine/Jet Engine (Simple Cycle Operation)
5041 | Fuel piping and valves A | Gas Turbine | Fuel; Ignition; and Combustion Systems | U1 | Forced - Immediate | 2019 | Gas | GG | 300 | Gas Turbine/Jet Engine (Simple Cycle Operation) | SERC | Summer | 949.85 | 157 | 1 | 1 | 5041-Fuel piping and valves A | U1-Forced - Immediate | 300-Gas Turbine/Jet Engine (Simple Cycle Operation)
5041 | Fuel piping and valves A | Gas Turbine | Fuel; Ignition; and Combustion Systems | U1 | Forced - Immediate | 2019 | Gas | GG | 300 | Gas Turbine/Jet Engine (Simple Cycle Operation) | SERC | Summer | 1192 | 149 | 1 | 1 | 5041-Fuel piping and valves A | U1-Forced - Immediate | 300-Gas Turbine/Jet Engine (Simple Cycle Operation)
5041 | Fuel piping and valves A | Gas Turbine | Fuel; Ignition; and Combustion Systems | U1 | Forced - Immediate | 2019 | Gas | GG | 300 | Gas Turbine/Jet Engine (Simple Cycle Operation) | MRO | Summer | 1257.75 | 195 | 3 | 3 | 5041-Fuel piping and valves A | U1-Forced - Immediate | 300-Gas Turbine/Jet Engine (Simple Cycle Operation)
5041 | Fuel piping and valves A | Gas Turbine | Fuel; Ignition; and Combustion Systems | U1 | Forced - Immediate | 2019 | Gas | OG | 300 | Gas Turbine/Jet Engine (Simple Cycle Operation) | MRO | Summer | 238.6999 | 93 | 1 | 1 | 5041-Fuel piping and valves A | U1-Forced - Immediate | 300-Gas Turbine/Jet Engine (Simple Cycle Operation)
5041 | Fuel piping and valves A | Gas Turbine | Fuel; Ignition; and Combustion Systems | U2 | Forced - Delayed | 2019 | Gas | GG | 300 | Gas Turbine/Jet Engine (Simple Cycle Operation) | WECC | Summer | 988.6066 | 74.8 | 1 | 1 | 5041-Fuel piping and valves A | U2-Forced - Delayed | 300-Gas Turbine/Jet Engine (Simple Cycle Operation)
5041 | Fuel piping and valves A | Gas Turbine | Fuel; Ignition; and Combustion Systems | D1 | Forced - Immediate | 2019 | Gas | GG | 300 | Gas Turbine/Jet Engine (Simple Cycle Operation) | TRE | Summer | 17 | 6 | 1 | 1 | 5041-Fuel piping and valves A | D1-Forced - Immediate | 300-Gas Turbine/Jet Engine (Simple Cycle Operation)
5041 | Fuel piping and valves A | Gas Turbine | Fuel; Ignition; and Combustion Systems | D1 | Forced - Immediate | 2019 | Gas | GG | 300 | Gas Turbine/Jet Engine (Simple Cycle Operation) | RFC | Summer | 2306.7989 | 80.19 | 1 | 1 | 5041-Fuel piping and valves A | D1-Forced - Immediate | 300-Gas Turbine/Jet Engine (Simple Cycle Operation)
5041 | Fuel piping and valves A | Gas Turbine | Fuel; Ignition; and Combustion Systems | SF | Startup Failure | 2019 | Gas | GG | 300 | Gas Turbine/Jet Engine (Simple Cycle Operation) | TRE | Off-Peak | 11 | 44 | 1 | 1 | 5041-Fuel piping and valves A | SF-Startup Failure | 300-Gas Turbine/Jet Engine (Simple Cycle Operation)
5041 | Fuel piping and valves A | Gas Turbine | Fuel; Ignition; and Combustion Systems | SF | Startup Failure | 2019 | Gas | GG | 300 | Gas Turbine/Jet Engine (Simple Cycle Operation) | WECC | Off-Peak | 49.6413 | 48.04 | 1 | 1 | 5041-Fuel piping and valves A | SF-Startup Failure | 300-Gas Turbine/Jet Engine (Simple Cycle Operation)
5041 | Fuel piping and valves A | Gas Turbine | Fuel; Ignition; and Combustion Systems | SF | Startup Failure | 2019 | Gas | GG | 300 | Gas Turbine/Jet Engine (Simple Cycle Operation) | WECC | Off-Peak | 137 | 60 | 1 | 1 | 5041-Fuel piping and valves A | SF-Startup Failure | 300-Gas Turbine/Jet Engine (Simple Cycle Operation)
5041 | Fuel piping and valves A | Gas Turbine | Fuel; Ignition; and Combustion Systems | SF | Startup Failure | 2019 | Gas | GG | 300 | Gas Turbine/Jet Engine (Simple Cycle Operation) | TRE | Summer | 8.8 | 44 | 1 | 1 | 5041-Fuel piping and valves A | SF-Startup Failure | 300-Gas Turbine/Jet Engine (Simple Cycle Operation)
5041 | Fuel piping and valves A | Gas Turbine | Fuel; Ignition; and Combustion Systems | SF | Startup Failure | 2019 | Gas | GG | 300 | Gas Turbine/Jet Engine (Simple Cycle Operation) | SERC | Summer | 96.2 | 74 | 1 | 1 | 5041-Fuel piping and valves A | SF-Startup Failure | 300-Gas Turbine/Jet Engine (Simple Cycle Operation)
5041 | Fuel piping and valves A | Gas Turbine | Fuel; Ignition; and Combustion Systems | SF | Startup Failure | 2019 | Gas | GG | 300 | Gas Turbine/Jet Engine (Simple Cycle Operation) | TRE | Winter | 8.0667 | 44 | 1 | 1 | 5041-Fuel piping and valves A | SF-Startup Failure | 300-Gas Turbine/Jet Engine (Simple Cycle Operation)
5041 | Fuel piping and valves A | Gas Turbine | Fuel; Ignition; and Combustion Systems | SF | Startup Failure | 2019 | Gas | GG | 300 | Gas Turbine/Jet Engine (Simple Cycle Operation) | RFC | Winter | 10.9666 | 94 | 1 | 1 | 5041-Fuel piping and valves A | SF-Startup Failure | 300-Gas Turbine/Jet Engine (Simple Cycle Operation)
5041 | Fuel piping and valves A | Gas Turbine | Fuel; Ignition; and Combustion Systems | SF | Startup Failure | 2019 | Gas | GG | 300 | Gas Turbine/Jet Engine (Simple Cycle Operation) | RFC | Winter | 49 | 98 | 1 | 1 | 5041-Fuel piping and valves A | SF-Startup Failure | 300-Gas Turbine/Jet Engine (Simple Cycle Operation)
5041 | Fuel piping and valves A | Gas Turbine | Fuel; Ignition; and Combustion Systems | U1 | Forced - Immediate | 2019 | Gas | GG | 300 | Gas Turbine/Jet Engine (Simple Cycle Operation) | WECC | Off-Peak | 3.0333 | 91 | 1 | 1 | 5041-Fuel piping and valves A | U1-Forced - Immediate | 300-Gas Turbine/Jet Engine (Simple Cycle Operation)
5041 | Fuel piping and valves A | Gas Turbine | Fuel; Ignition; and Combustion Systems | U1 | Forced - Immediate | 2019 | Gas | GG | 300 | Gas Turbine/Jet Engine (Simple Cycle Operation) | TRE | Off-Peak | 42.5333 | 44 | 1 | 1 | 5041-Fuel piping and valves A | U1-Forced - Immediate | 300-Gas Turbine/Jet Engine (Simple Cycle Operation)
5041 | Fuel piping and valves A | Gas Turbine | Fuel; Ignition; and Combustion Systems | U1 | Forced - Immediate | 2019 | Gas | GG | 300 | Gas Turbine/Jet Engine (Simple Cycle Operation) | RFC | Off-Peak | 282.75 | 87 | 1 | 1 | 5041-Fuel piping and valves A | U1-Forced - Immediate | 300-Gas Turbine/Jet Engine (Simple Cycle Operation)
5041 | Fuel piping and valves A | Gas Turbine | Fuel; Ignition; and Combustion Systems | U1 | Forced - Immediate | 2019 | Gas | GG | 300 | Gas Turbine/Jet Engine (Simple Cycle Operation) | SERC | Off-Peak | 329.9999 | 180 | 1 | 1 | 5041-Fuel piping and valves A | U1-Forced - Immediate | 300-Gas Turbine/Jet Engine (Simple Cycle Operation)
5041 | Fuel piping and valves A | Gas Turbine | Fuel; Ignition; and Combustion Systems | U1 | Forced - Immediate | 2019 | Gas | GG | 300 | Gas Turbine/Jet Engine (Simple Cycle Operation) | WECC | Off-Peak | 385.6456 | 87.98 | 1 | 1 | 5041-Fuel piping and valves A | U1-Forced - Immediate | 300-Gas Turbine/Jet Engine (Simple Cycle Operation)
5041 | Fuel piping and valves A | Gas Turbine | Fuel; Ignition; and Combustion Systems | U1 | Forced - Immediate | 2019 | Gas | GG | 300 | Gas Turbine/Jet Engine (Simple Cycle Operation) | WECC | Off-Peak | 390.5 | 71 | 1 | 1 | 5041-Fuel piping and valves A | U1-Forced - Immediate | 300-Gas Turbine/Jet Engine (Simple Cycle Operation)
5041 | Fuel piping and valves A | Gas Turbine | Fuel; Ignition; and Combustion Systems | U1 | Forced - Immediate | 2019 | Gas | GG | 300 | Gas Turbine/Jet Engine (Simple Cycle Operation) | RFC | Off-Peak | 722.6666 | 80 | 1 | 1 | 5041-Fuel piping and valves A | U1-Forced - Immediate | 300-Gas Turbine/Jet Engine (Simple Cycle Operation)
5041 | Fuel piping and valves A | Gas Turbine | Fuel; Ignition; and Combustion Systems | U1 | Forced - Immediate | 2019 | Gas | GG | 300 | Gas Turbine/Jet Engine (Simple Cycle Operation) | RFC | Off-Peak | 2637.3333 | 86 | 1 | 1 | 5041-Fuel piping and valves A | U1-Forced - Immediate | 300-Gas Turbine/Jet Engine (Simple Cycle Operation)
5041 | Fuel piping and valves A | Gas Turbine | Fuel; Ignition; and Combustion Systems | U1 | Forced - Immediate | 2019 | Gas | GG | 300 | Gas Turbine/Jet Engine (Simple Cycle Operation) | TRE | Off-Peak | 4654.6 | 148 | 1 | 1 | 5041-Fuel piping and valves A | U1-Forced - Immediate | 300-Gas Turbine/Jet Engine (Simple Cycle Operation)
5041 | Fuel piping and valves A | Gas Turbine | Fuel; Ignition; and Combustion Systems | U1 | Forced - Immediate | 2019 | Gas | GG | 300 | Gas Turbine/Jet Engine (Simple Cycle Operation) | MRO | Summer | 24.1667 | 50 | 1 | 1 | 5041-Fuel piping and valves A | U1-Forced - Immediate | 300-Gas Turbine/Jet Engine (Simple Cycle Operation)
5041 | Fuel piping and valves A | Gas Turbine | Fuel; Ignition; and Combustion Systems | U1 | Forced - Immediate | 2019 | Gas | GG | 300 | Gas Turbine/Jet Engine (Simple Cycle Operation) | SERC | Summer | 41.0416 | 49.25 | 1 | 1 | 5041-Fuel piping and valves A | U1-Forced - Immediate | 300-Gas Turbine/Jet Engine (Simple Cycle Operation)
5041 | Fuel piping and valves A | Gas Turbine | Fuel; Ignition; and Combustion Systems | U1 | Forced - Immediate | 2019 | Gas | GG | 300 | Gas Turbine/Jet Engine (Simple Cycle Operation) | SERC | Summer | 290.25 | 45 | 3 | 3 | 5041-Fuel piping and valves A | U1-Forced - Immediate | 300-Gas Turbine/Jet Engine (Simple Cycle Operation)
5041 | Fuel piping and valves A | Gas Turbine | Fuel; Ignition; and Combustion Systems | U1 | Forced - Immediate | 2019 | Gas | GG | 300 | Gas Turbine/Jet Engine (Simple Cycle Operation) | MRO | Summer | 372 | 49.6 | 1 | 1 | 5041-Fuel piping and valves A | U1-Forced - Immediate | 300-Gas Turbine/Jet Engine (Simple Cycle Operation)
5041 | Fuel piping and valves A | Gas Turbine | Fuel; Ignition; and Combustion Systems | U1 | Forced - Immediate | 2019 | Gas | GG | 300 | Gas Turbine/Jet Engine (Simple Cycle Operation) | RFC | Summer | 101290.6666 | 80 | 1 | 1 | 5041-Fuel piping and valves A | U1-Forced - Immediate | 300-Gas Turbine/Jet Engine (Simple Cycle Operation)
5041 | Fuel piping and valves A | Gas Turbine | Fuel; Ignition; and Combustion Systems | U1 | Forced - Immediate | 2019 | Gas | GG | 300 | Gas Turbine/Jet Engine (Simple Cycle Operation) | WECC | Winter | 216.1 | 86.44 | 1 | 1 | 5041-Fuel piping and valves A | U1-Forced - Immediate | 300-Gas Turbine/Jet Engine (Simple Cycle Operation)
5041 | Fuel piping and valves A | Gas Turbine | Fuel; Ignition; and Combustion Systems | U1 | Forced - Immediate | 2019 | Gas | GG | 300 | Gas Turbine/Jet Engine (Simple Cycle Operation) | WECC | Winter | 395.325 | 75.3 | 1 | 1 | 5041-Fuel piping and valves A | U1-Forced - Immediate | 300-Gas Turbine/Jet Engine (Simple Cycle Operation)
5041 | Fuel piping and valves A | Gas Turbine | Fuel; Ignition; and Combustion Systems | U1 | Forced - Immediate | 2019 | Gas | GG | 300 | Gas Turbine/Jet Engine (Simple Cycle Operation) | MRO | Winter | 1279.2 | 72 | 1 | 1 | 5041-Fuel piping and valves A | U1-Forced - Immediate | 300-Gas Turbine/Jet Engine (Simple Cycle Operation)
5041 | Fuel piping and valves A | Gas Turbine | Fuel; Ignition; and Combustion Systems | U1 | Forced - Immediate | 2019 | Gas | GG | 300 | Gas Turbine/Jet Engine (Simple Cycle Operation) | SERC | Winter | 1776.17 | 147.4 | 1 | 1 | 5041-Fuel piping and valves A | U1-Forced - Immediate | 300-Gas Turbine/Jet Engine (Simple Cycle Operation)
5041 | Fuel piping and valves A | Gas Turbine | Fuel; Ignition; and Combustion Systems | U1 | Forced - Immediate | 2019 | Gas | GG | 300 | Gas Turbine/Jet Engine (Simple Cycle Operation) | WECC | Winter | 2722.5 | 75 | 1 | 1 | 5041-Fuel piping and valves A | U1-Forced - Immediate | 300-Gas Turbine/Jet Engine (Simple Cycle Operation)
5041 | Fuel piping and valves A | Gas Turbine | Fuel; Ignition; and Combustion Systems | U1 | Forced - Immediate | 2019 | Gas | GG | 300 | Gas Turbine/Jet Engine (Simple Cycle Operation) | SERC | Winter | 18987.5 | 155 | 1 | 1 | 5041-Fuel piping and valves A | U1-Forced - Immediate | 300-Gas Turbine/Jet Engine (Simple Cycle Operation)
5041 | Fuel piping and valves A | Gas Turbine | Fuel; Ignition; and Combustion Systems | D1 | Forced - Immediate | 2019 | Gas | GG | 300 | Gas Turbine/Jet Engine (Simple Cycle Operation) | MRO | Winter | 812.8 | 32 | 1 | 1 | 5041-Fuel piping and valves A | D1-Forced - Immediate | 300-Gas Turbine/Jet Engine (Simple Cycle Operation)
5041 | Fuel piping and valves A | Gas Turbine | Fuel; Ignition; and Combustion Systems | SF | Startup Failure | 2019 | Gas | GG | 300 | Gas Turbine/Jet Engine (Simple Cycle Operation) | MRO | Off-Peak | 179.0666 | 158 | 1 | 1 | 5041-Fuel piping and valves A | SF-Startup Failure | 300-Gas Turbine/Jet Engine (Simple Cycle Operation)
5041 | Fuel piping and valves A | Gas Turbine | Fuel; Ignition; and Combustion Systems | SF | Startup Failure | 2019 | Gas | GG | 300 | Gas Turbine/Jet Engine (Simple Cycle Operation) | TRE | Summer | 0.7333 | 44 | 1 | 2 | 5041-Fuel piping and valves A | SF-Startup Failure | 300-Gas Turbine/Jet Engine (Simple Cycle Operation)
5041 | Fuel piping and valves A | Gas Turbine | Fuel; Ignition; and Combustion Systems | SF | Startup Failure | 2019 | Gas | GG | 300 | Gas Turbine/Jet Engine (Simple Cycle Operation) | WECC | Summer | 27.5 | 55 | 1 | 1 | 5041-Fuel piping and valves A | SF-Startup Failure | 300-Gas Turbine/Jet Engine (Simple Cycle Operation)
5041 | Fuel piping and valves A | Gas Turbine | Fuel; Ignition; and Combustion Systems | SF | Startup Failure | 2019 | Gas | GG | 300 | Gas Turbine/Jet Engine (Simple Cycle Operation) | RFC | Summer | 210.6666 | 158 | 1 | 1 | 5041-Fuel piping and valves A | SF-Startup Failure | 300-Gas Turbine/Jet Engine (Simple Cycle Operation)
5041 | Fuel piping and valves A | Gas Turbine | Fuel; Ignition; and Combustion Systems | SF | Startup Failure | 2019 | Gas | GG | 300 | Gas Turbine/Jet Engine (Simple Cycle Operation) | SERC | Summer | 572.9999 | 180 | 1 | 1 | 5041-Fuel piping and valves A | SF-Startup Failure | 300-Gas Turbine/Jet Engine (Simple Cycle Operation)
5041 | Fuel piping and valves A | Gas Turbine | Fuel; Ignition; and Combustion Systems | SF | Startup Failure | 2019 | Gas | GG | 300 | Gas Turbine/Jet Engine (Simple Cycle Operation) | RFC | Winter | 133.4666 | 88 | 1 | 1 | 5041-Fuel piping and valves A | SF-Startup Failure | 300-Gas Turbine/Jet Engine (Simple Cycle Operation)
5041 | Fuel piping and valves A | Gas Turbine | Fuel; Ignition; and Combustion Systems | SF | Startup Failure | 2019 | Gas | GG | 300 | Gas Turbine/Jet Engine (Simple Cycle Operation) | RFC | Winter | 1220.7999 | 163.5 | 1 | 1 | 5041-Fuel piping and valves A | SF-Startup Failure | 300-Gas Turbine/Jet Engine (Simple Cycle Operation)
5041 | Fuel piping and valves A | Gas Turbine | Fuel; Ignition; and Combustion Systems | SF | Startup Failure | 2019 | Gas | GG | 300 | Gas Turbine/Jet Engine (Simple Cycle Operation) | SERC | Winter | 1464.5832 | 185 | 1 | 1 | 5041-Fuel piping and valves A | SF-Startup Failure | 300-Gas Turbine/Jet Engine (Simple Cycle Operation)
5041 | Fuel piping and valves A | Gas Turbine | Fuel; Ignition; and Combustion Systems | U1 | Forced - Immediate | 2019 | Gas | GG | 300 | Gas Turbine/Jet Engine (Simple Cycle Operation) | SERC | Off-Peak | 14.0833 | 169 | 1 | 1 | 5041-Fuel piping and valves A | U1-Forced - Immediate | 300-Gas Turbine/Jet Engine (Simple Cycle Operation)
5041 | Fuel piping and valves A | Gas Turbine | Fuel; Ignition; and Combustion Systems | U1 | Forced - Immediate | 2019 | Gas | GG | 300 | Gas Turbine/Jet Engine (Simple Cycle Operation) | RFC | Off-Peak | 17.0833 | 205 | 1 | 1 | 5041-Fuel piping and valves A | U1-Forced - Immediate | 300-Gas Turbine/Jet Engine (Simple Cycle Operation)
5041 | Fuel piping and valves A | Gas Turbine | Fuel; Ignition; and Combustion Systems | U1 | Forced - Immediate | 2019 | Gas | GG | 300 | Gas Turbine/Jet Engine (Simple Cycle Operation) | RFC | Off-Peak | 42.5333 | 88 | 1 | 1 | 5041-Fuel piping and valves A | U1-Forced - Immediate | 300-Gas Turbine/Jet Engine (Simple Cycle Operation)
5041 | Fuel piping and valves A | Gas Turbine | Fuel; Ignition; and Combustion Systems | U1 | Forced - Immediate | 2019 | Gas | GG | 300 | Gas Turbine/Jet Engine (Simple Cycle Operation) | RFC | Off-Peak | 97.9 | 89 | 1 | 1 | 5041-Fuel piping and valves A | U1-Forced - Immediate | 300-Gas Turbine/Jet Engine (Simple Cycle Operation)
5041 | Fuel piping and valves A | Gas Turbine | Fuel; Ignition; and Combustion Systems | U1 | Forced - Immediate | 2019 | Gas | GG | 300 | Gas Turbine/Jet Engine (Simple Cycle Operation) | TRE | Off-Peak | 446.6 | 44 | 1 | 1 | 5041-Fuel piping and valves A | U1-Forced - Immediate | 300-Gas Turbine/Jet Engine (Simple Cycle Operation)
5041 | Fuel piping and valves A | Gas Turbine | Fuel; Ignition; and Combustion Systems | U1 | Forced - Immediate | 2019 | Gas | GG | 300 | Gas Turbine/Jet Engine (Simple Cycle Operation) | SERC | Off-Peak | 562.4 | 114 | 1 | 1 | 5041-Fuel piping and valves A | U1-Forced - Immediate | 300-Gas Turbine/Jet Engine (Simple Cycle Operation)
5041 | Fuel piping and valves A | Gas Turbine | Fuel; Ignition; and Combustion Systems | U1 | Forced - Immediate | 2019 | Gas | GG | 300 | Gas Turbine/Jet Engine (Simple Cycle Operation) | TRE | Off-Peak | 2927.0666 | 58 | 1 | 1 | 5041-Fuel piping and valves A | U1-Forced - Immediate | 300-Gas Turbine/Jet Engine (Simple Cycle Operation)
5041 | Fuel piping and valves A | Gas Turbine | Fuel; Ignition; and Combustion Systems | U1 | Forced - Immediate | 2019 | Gas | GG | 300 | Gas Turbine/Jet Engine (Simple Cycle Operation) | NPCC | Summer | 483.8 | 49.2 | 1 | 1 | 5041-Fuel piping and valves A | U1-Forced - Immediate | 300-Gas Turbine/Jet Engine (Simple Cycle Operation)
5041 | Fuel piping and valves A | Gas Turbine | Fuel; Ignition; and Combustion Systems | U1 | Forced - Immediate | 2019 | Gas | GG | 300 | Gas Turbine/Jet Engine (Simple Cycle Operation) | MRO | Summer | 773.3333 | 40 | 1 | 1 | 5041-Fuel piping and valves A | U1-Forced - Immediate | 300-Gas Turbine/Jet Engine (Simple Cycle Operation)
5041 | Fuel piping and valves A | Gas Turbine | Fuel; Ignition; and Combustion Systems | U1 | Forced - Immediate | 2019 | Gas | GG | 300 | Gas Turbine/Jet Engine (Simple Cycle Operation) | SERC | Summer | 820.0332 | 146 | 1 | 1 | 5041-Fuel piping and valves A | U1-Forced - Immediate | 300-Gas Turbine/Jet Engine (Simple Cycle Operation)
5041 | Fuel piping and valves A | Gas Turbine | Fuel; Ignition; and Combustion Systems | U1 | Forced - Immediate | 2019 | Gas | GG | 300 | Gas Turbine/Jet Engine (Simple Cycle Operation) | WECC | Winter | 30.4 | 76 | 1 | 1 | 5041-Fuel piping and valves A | U1-Forced - Immediate | 300-Gas Turbine/Jet Engine (Simple Cycle Operation)
5041 | Fuel piping and valves A | Gas Turbine | Fuel; Ignition; and Combustion Systems | U1 | Forced - Immediate | 2019 | Gas | GG | 300 | Gas Turbine/Jet Engine (Simple Cycle Operation) | SERC | Winter | 34.125 | 19.5 | 1 | 1 | 5041-Fuel piping and valves A | U1-Forced - Immediate | 300-Gas Turbine/Jet Engine (Simple Cycle Operation)
5041 | Fuel piping and valves A | Gas Turbine | Fuel; Ignition; and Combustion Systems | U1 | Forced - Immediate | 2019 | Gas | GG | 300 | Gas Turbine/Jet Engine (Simple Cycle Operation) | WECC | Winter | 164.45 | 69 | 1 | 1 | 5041-Fuel piping and valves A | U1-Forced - Immediate | 300-Gas Turbine/Jet Engine (Simple Cycle Operation)
5041 | Fuel piping and valves A | Gas Turbine | Fuel; Ignition; and Combustion Systems | U1 | Forced - Immediate | 2019 | Gas | GG | 300 | Gas Turbine/Jet Engine (Simple Cycle Operation) | RFC | Winter | 300 | 100 | 1 | 1 | 5041-Fuel piping and valves A | U1-Forced - Immediate | 300-Gas Turbine/Jet Engine (Simple Cycle Operation)
5041 | Fuel piping and valves A | Gas Turbine | Fuel; Ignition; and Combustion Systems | U1 | Forced - Immediate | 2019 | Gas | GG | 300 | Gas Turbine/Jet Engine (Simple Cycle Operation) | TRE | Winter | 488.4 | 44 | 1 | 1 | 5041-Fuel piping and valves A | U1-Forced - Immediate | 300-Gas Turbine/Jet Engine (Simple Cycle Operation)
5041 | Fuel piping and valves A | Gas Turbine | Fuel; Ignition; and Combustion Systems | U1 | Forced - Immediate | 2019 | Gas | GG | 300 | Gas Turbine/Jet Engine (Simple Cycle Operation) | WECC | Winter | 1121.25 | 75 | 1 | 1 | 5041-Fuel piping and valves A | U1-Forced - Immediate | 300-Gas Turbine/Jet Engine (Simple Cycle Operation)
5041 | Fuel piping and valves A | Gas Turbine | Fuel; Ignition; and Combustion Systems | U1 | Forced - Immediate | 2019 | Gas | GG | 300 | Gas Turbine/Jet Engine (Simple Cycle Operation) | RFC | Winter | 4521.0083 | 79.9 | 1 | 1 | 5041-Fuel piping and valves A | U1-Forced - Immediate | 300-Gas Turbine/Jet Engine (Simple Cycle Operation)
5041 | Fuel piping and valves A | Gas Turbine | Fuel; Ignition; and Combustion Systems | U1 | Forced - Immediate | 2019 | Gas | GG | 300 | Gas Turbine/Jet Engine (Simple Cycle Operation) | RFC | Winter | 5290.84 | 104.7 | 1 | 1 | 5041-Fuel piping and valves A | U1-Forced - Immediate | 300-Gas Turbine/Jet Engine (Simple Cycle Operation)
5041 | Fuel piping and valves A | Gas Turbine | Fuel; Ignition; and Combustion Systems | U1 | Forced - Immediate | 2019 | Oil | DI | 300 | Gas Turbine/Jet Engine (Simple Cycle Operation) | SERC | Off-Peak | 125 | 25 | 1 | 1 | 5041-Fuel piping and valves A | U1-Forced - Immediate | 300-Gas Turbine/Jet Engine (Simple Cycle Operation)
5041 | Fuel piping and valves A | Gas Turbine | Fuel; Ignition; and Combustion Systems | U1 | Forced - Immediate | 2019 | Oil | DI | 300 | Gas Turbine/Jet Engine (Simple Cycle Operation) | SERC | Off-Peak | 1418.25 | 61 | 1 | 1 | 5041-Fuel piping and valves A | U1-Forced - Immediate | 300-Gas Turbine/Jet Engine (Simple Cycle Operation)
5041 | Fuel piping and valves A | Gas Turbine | Fuel; Ignition; and Combustion Systems | U1 | Forced - Immediate | 2019 | Oil | DI | 300 | Gas Turbine/Jet Engine (Simple Cycle Operation) | SERC | Winter | 595678.8666 | 68 | 1 | 1 | 5041-Fuel piping and valves A | U1-Forced - Immediate | 300-Gas Turbine/Jet Engine (Simple Cycle Operation)
5041 | Fuel piping and valves A | Gas Turbine | Fuel; Ignition; and Combustion Systems | D1 | Forced - Immediate | 2019 | Gas | GG | 300 | Gas Turbine/Jet Engine (Simple Cycle Operation) | RFC | Winter | 44.8 | 24 | 1 | 1 | 5041-Fuel piping and valves A | D1-Forced - Immediate | 300-Gas Turbine/Jet Engine (Simple Cycle Operation)
5041 | Fuel piping and valves A | Gas Turbine | Fuel; Ignition; and Combustion Systems | D1 | Forced - Immediate | 2019 | Gas | GG | 300 | Gas Turbine/Jet Engine (Simple Cycle Operation) | MRO | Winter | 14714.55 | 27 | 1 | 1 | 5041-Fuel piping and valves A | D1-Forced - Immediate | 300-Gas Turbine/Jet Engine (Simple Cycle Operation)
5041 | Fuel piping and valves A | Gas Turbine | Fuel; Ignition; and Combustion Systems | SF | Startup Failure | 2019 | Gas | GG | 300 | Gas Turbine/Jet Engine (Simple Cycle Operation) | TRE | Off-Peak | 1.4667 | 44 | 1 | 1 | 5041-Fuel piping and valves A | SF-Startup Failure | 300-Gas Turbine/Jet Engine (Simple Cycle Operation)
5041 | Fuel piping and valves A | Gas Turbine | Fuel; Ignition; and Combustion Systems | SF | Startup Failure | 2019 | Gas | GG | 300 | Gas Turbine/Jet Engine (Simple Cycle Operation) | WECC | Off-Peak | 34.5 | 69 | 1 | 1 | 5041-Fuel piping and valves A | SF-Startup Failure | 300-Gas Turbine/Jet Engine (Simple Cycle Operation)
5041 | Fuel piping and valves A | Gas Turbine | Fuel; Ignition; and Combustion Systems | SF | Startup Failure | 2019 | Gas | GG | 300 | Gas Turbine/Jet Engine (Simple Cycle Operation) | WECC | Off-Peak | 104.1096 | 87.98 | 1 | 1 | 5041-Fuel piping and valves A | SF-Startup Failure | 300-Gas Turbine/Jet Engine (Simple Cycle Operation)
5041 | Fuel piping and valves A | Gas Turbine | Fuel; Ignition; and Combustion Systems | SF | Startup Failure | 2019 | Gas | GG | 300 | Gas Turbine/Jet Engine (Simple Cycle Operation) | WECC | Off-Peak | 182.85 | 69 | 1 | 1 | 5041-Fuel piping and valves A | SF-Startup Failure | 300-Gas Turbine/Jet Engine (Simple Cycle Operation)
5041 | Fuel piping and valves A | Gas Turbine | Fuel; Ignition; and Combustion Systems | SF | Startup Failure | 2019 | Gas | GG | 300 | Gas Turbine/Jet Engine (Simple Cycle Operation) | WECC | Off-Peak | 269.4046 | 86.44 | 1 | 1 | 5041-Fuel piping and valves A | SF-Startup Failure | 300-Gas Turbine/Jet Engine (Simple Cycle Operation)
5041 | Fuel piping and valves A | Gas Turbine | Fuel; Ignition; and Combustion Systems | SF | Startup Failure | 2019 | Gas | GG | 300 | Gas Turbine/Jet Engine (Simple Cycle Operation) | SERC | Off-Peak | 273.2167 | 48.5 | 1 | 1 | 5041-Fuel piping and valves A | SF-Startup Failure | 300-Gas Turbine/Jet Engine (Simple Cycle Operation)
5041 | Fuel piping and valves A | Gas Turbine | Fuel; Ignition; and Combustion Systems | SF | Startup Failure | 2019 | Gas | GG | 300 | Gas Turbine/Jet Engine (Simple Cycle Operation) | WECC | Off-Peak | 469.6573 | 86.44 | 1 | 1 | 5041-Fuel piping and valves A | SF-Startup Failure | 300-Gas Turbine/Jet Engine (Simple Cycle Operation)
5041 | Fuel piping and valves A | Gas Turbine | Fuel; Ignition; and Combustion Systems | SF | Startup Failure | 2019 | Gas | GG | 300 | Gas Turbine/Jet Engine (Simple Cycle Operation) | MRO | Off-Peak | 711 | 158 | 1 | 1 | 5041-Fuel piping and valves A | SF-Startup Failure | 300-Gas Turbine/Jet Engine (Simple Cycle Operation)
5041 | Fuel piping and valves A | Gas Turbine | Fuel; Ignition; and Combustion Systems | SF | Startup Failure | 2019 | Gas | GG | 300 | Gas Turbine/Jet Engine (Simple Cycle Operation) | TRE | Winter | 1.4667 | 44 | 2 | 2 | 5041-Fuel piping and valves A | SF-Startup Failure | 300-Gas Turbine/Jet Engine (Simple Cycle Operation)
5041 | Fuel piping and valves A | Gas Turbine | Fuel; Ignition; and Combustion Systems | U1 | Forced - Immediate | 2019 | Gas | GG | 300 | Gas Turbine/Jet Engine (Simple Cycle Operation) | TRE | Off-Peak | 23.4667 | 44 | 1 | 1 | 5041-Fuel piping and valves A | U1-Forced - Immediate | 300-Gas Turbine/Jet Engine (Simple Cycle Operation)
5041 | Fuel piping and valves A | Gas Turbine | Fuel; Ignition; and Combustion Systems | U1 | Forced - Immediate | 2019 | Gas | GG | 300 | Gas Turbine/Jet Engine (Simple Cycle Operation) | SERC | Off-Peak | 342.078 | 155.49 | 1 | 1 | 5041-Fuel piping and valves A | U1-Forced - Immediate | 300-Gas Turbine/Jet Engine (Simple Cycle Operation)
5041 | Fuel piping and valves A | Gas Turbine | Fuel; Ignition; and Combustion Systems | U1 | Forced - Immediate | 2019 | Gas | GG | 300 | Gas Turbine/Jet Engine (Simple Cycle Operation) | MRO | Off-Peak | 1127.7499 | 195 | 1 | 1 | 5041-Fuel piping and valves A | U1-Forced - Immediate | 300-Gas Turbine/Jet Engine (Simple Cycle Operation)
5041 | Fuel piping and valves A | Gas Turbine | Fuel; Ignition; and Combustion Systems | U1 | Forced - Immediate | 2019 | Gas | GG | 300 | Gas Turbine/Jet Engine (Simple Cycle Operation) | RFC | Summer | 181.6 | 90.8 | 1 | 1 | 5041-Fuel piping and valves A | U1-Forced - Immediate | 300-Gas Turbine/Jet Engine (Simple Cycle Operation)
5041 | Fuel piping and valves A | Gas Turbine | Fuel; Ignition; and Combustion Systems | U1 | Forced - Immediate | 2019 | Gas | GG | 300 | Gas Turbine/Jet Engine (Simple Cycle Operation) | WECC | Summer | 1745.2413 | 75.28 | 1 | 1 | 5041-Fuel piping and valves A | U1-Forced - Immediate | 300-Gas Turbine/Jet Engine (Simple Cycle Operation)
5041 | Fuel piping and valves A | Gas Turbine | Fuel; Ignition; and Combustion Systems | U1 | Forced - Immediate | 2019 | Gas | GG | 300 | Gas Turbine/Jet Engine (Simple Cycle Operation) | RFC | Winter | 61.1 | 94 | 1 | 1 | 5041-Fuel piping and valves A | U1-Forced - Immediate | 300-Gas Turbine/Jet Engine (Simple Cycle Operation)
5041 | Fuel piping and valves A | Gas Turbine | Fuel; Ignition; and Combustion Systems | U1 | Forced - Immediate | 2019 | Gas | GG | 300 | Gas Turbine/Jet Engine (Simple Cycle Operation) | WECC | Winter | 167.5 | 75 | 1 | 1 | 5041-Fuel piping and valves A | U1-Forced - Immediate | 300-Gas Turbine/Jet Engine (Simple Cycle Operation)
5041 | Fuel piping and valves A | Gas Turbine | Fuel; Ignition; and Combustion Systems | U1 | Forced - Immediate | 2019 | Gas | GG | 300 | Gas Turbine/Jet Engine (Simple Cycle Operation) | WECC | Winter | 238.45 | 75.3 | 1 | 1 | 5041-Fuel piping and valves A | U1-Forced - Immediate | 300-Gas Turbine/Jet Engine (Simple Cycle Operation)
5041 | Fuel piping and valves A | Gas Turbine | Fuel; Ignition; and Combustion Systems | U1 | Forced - Immediate | 2019 | Gas | GG | 300 | Gas Turbine/Jet Engine (Simple Cycle Operation) | WECC | Winter | 298.69 | 75.3 | 1 | 1 | 5041-Fuel piping and valves A | U1-Forced - Immediate | 300-Gas Turbine/Jet Engine (Simple Cycle Operation)
5041 | Fuel piping and valves A | Gas Turbine | Fuel; Ignition; and Combustion Systems | U1 | Forced - Immediate | 2019 | Gas | GG | 300 | Gas Turbine/Jet Engine (Simple Cycle Operation) | RFC | Winter | 509.6 | 98 | 1 | 1 | 5041-Fuel piping and valves A | U1-Forced - Immediate | 300-Gas Turbine/Jet Engine (Simple Cycle Operation)
5041 | Fuel piping and valves A | Gas Turbine | Fuel; Ignition; and Combustion Systems | U1 | Forced - Immediate | 2019 | Gas | GG | 300 | Gas Turbine/Jet Engine (Simple Cycle Operation) | WECC | Winter | 782.6 | 91 | 1 | 1 | 5041-Fuel piping and valves A | U1-Forced - Immediate | 300-Gas Turbine/Jet Engine (Simple Cycle Operation)
5041 | Fuel piping and valves A | Gas Turbine | Fuel; Ignition; and Combustion Systems | U1 | Forced - Immediate | 2019 | Gas | GG | 300 | Gas Turbine/Jet Engine (Simple Cycle Operation) | RFC | Winter | 802.6666 | 86 | 1 | 1 | 5041-Fuel piping and valves A | U1-Forced - Immediate | 300-Gas Turbine/Jet Engine (Simple Cycle Operation)
5041 | Fuel piping and valves A | Gas Turbine | Fuel; Ignition; and Combustion Systems | U1 | Forced - Immediate | 2019 | Gas | GG | 300 | Gas Turbine/Jet Engine (Simple Cycle Operation) | MRO | Winter | 929.5999 | 168 | 1 | 1 | 5041-Fuel piping and valves A | U1-Forced - Immediate | 300-Gas Turbine/Jet Engine (Simple Cycle Operation)
5041 | Fuel piping and valves A | Gas Turbine | Fuel; Ignition; and Combustion Systems | U1 | Forced - Immediate | 2019 | Gas | GG | 300 | Gas Turbine/Jet Engine (Simple Cycle Operation) | RFC | Winter | 1120.6666 | 164 | 1 | 1 | 5041-Fuel piping and valves A | U1-Forced - Immediate | 300-Gas Turbine/Jet Engine (Simple Cycle Operation)
5041 | Fuel piping and valves A | Gas Turbine | Fuel; Ignition; and Combustion Systems | U1 | Forced - Immediate | 2019 | Gas | GG | 300 | Gas Turbine/Jet Engine (Simple Cycle Operation) | MRO | Winter | 1131.4933 | 120.8 | 1 | 1 | 5041-Fuel piping and valves A | U1-Forced - Immediate | 300-Gas Turbine/Jet Engine (Simple Cycle Operation)
5041 | Fuel piping and valves A | Gas Turbine | Fuel; Ignition; and Combustion Systems | U1 | Forced - Immediate | 2019 | Gas | GG | 300 | Gas Turbine/Jet Engine (Simple Cycle Operation) | SERC | Winter | 1188.3333 | 124 | 1 | 1 | 5041-Fuel piping and valves A | U1-Forced - Immediate | 300-Gas Turbine/Jet Engine (Simple Cycle Operation)
5041 | Fuel piping and valves A | Gas Turbine | Fuel; Ignition; and Combustion Systems | U1 | Forced - Immediate | 2019 | Oil | DI | 300 | Gas Turbine/Jet Engine (Simple Cycle Operation) | SERC | Winter | 59.4667 | 16 | 1 | 1 | 5041-Fuel piping and valves A | U1-Forced - Immediate | 300-Gas Turbine/Jet Engine (Simple Cycle Operation)
5041 | Fuel piping and valves A | Gas Turbine | Fuel; Ignition; and Combustion Systems | D1 | Forced - Immediate | 2019 | Gas | GG | 300 | Gas Turbine/Jet Engine (Simple Cycle Operation) | WECC | Off-Peak | 87.43 | 24.98 | 1 | 1 | 5041-Fuel piping and valves A | D1-Forced - Immediate | 300-Gas Turbine/Jet Engine (Simple Cycle Operation)
5041 | Fuel piping and valves A | Gas Turbine | Fuel; Ignition; and Combustion Systems | D1 | Forced - Immediate | 2019 | Gas | GG | 300 | Gas Turbine/Jet Engine (Simple Cycle Operation) | MRO | Off-Peak | 2302.5 | 75 | 1 | 1 | 5041-Fuel piping and valves A | D1-Forced - Immediate | 300-Gas Turbine/Jet Engine (Simple Cycle Operation)
5041 | Fuel piping and valves A | Gas Turbine | Fuel; Ignition; and Combustion Systems | SF | Startup Failure | 2019 | Gas | GG | 300 | Gas Turbine/Jet Engine (Simple Cycle Operation) | SERC | Off-Peak | 31.4 | 157 | 1 | 1 | 5041-Fuel piping and valves A | SF-Startup Failure | 300-Gas Turbine/Jet Engine (Simple Cycle Operation)
5041 | Fuel piping and valves A | Gas Turbine | Fuel; Ignition; and Combustion Systems | SF | Startup Failure | 2019 | Gas | GG | 300 | Gas Turbine/Jet Engine (Simple Cycle Operation) | NPCC | Off-Peak | 150.195 | 58.9 | 1 | 1 | 5041-Fuel piping and valves A | SF-Startup Failure | 300-Gas Turbine/Jet Engine (Simple Cycle Operation)
5041 | Fuel piping and valves A | Gas Turbine | Fuel; Ignition; and Combustion Systems | SF | Startup Failure | 2019 | Gas | GG | 300 | Gas Turbine/Jet Engine (Simple Cycle Operation) | WECC | Off-Peak | 383 | 60 | 1 | 1 | 5041-Fuel piping and valves A | SF-Startup Failure | 300-Gas Turbine/Jet Engine (Simple Cycle Operation)
5041 | Fuel piping and valves A | Gas Turbine | Fuel; Ignition; and Combustion Systems | SF | Startup Failure | 2019 | Gas | GG | 300 | Gas Turbine/Jet Engine (Simple Cycle Operation) | WECC | Off-Peak | 537.7333 | 148 | 1 | 1 | 5041-Fuel piping and valves A | SF-Startup Failure | 300-Gas Turbine/Jet Engine (Simple Cycle Operation)
5041 | Fuel piping and valves A | Gas Turbine | Fuel; Ignition; and Combustion Systems | SF | Startup Failure | 2019 | Gas | GG | 300 | Gas Turbine/Jet Engine (Simple Cycle Operation) | RFC | Summer | 69.3333 | 80 | 1 | 1 | 5041-Fuel piping and valves A | SF-Startup Failure | 300-Gas Turbine/Jet Engine (Simple Cycle Operation)
5041 | Fuel piping and valves A | Gas Turbine | Fuel; Ignition; and Combustion Systems | SF | Startup Failure | 2019 | Gas | GG | 300 | Gas Turbine/Jet Engine (Simple Cycle Operation) | WECC | Winter | 259.32 | 86.44 | 1 | 1 | 5041-Fuel piping and valves A | SF-Startup Failure | 300-Gas Turbine/Jet Engine (Simple Cycle Operation)
5041 | Fuel piping and valves A | Gas Turbine | Fuel; Ignition; and Combustion Systems | U1 | Forced - Immediate | 2019 | Gas | GG | 300 | Gas Turbine/Jet Engine (Simple Cycle Operation) | TRE | Off-Peak | 25.6667 | 44 | 1 | 1 | 5041-Fuel piping and valves A | U1-Forced - Immediate | 300-Gas Turbine/Jet Engine (Simple Cycle Operation)
5041 | Fuel piping and valves A | Gas Turbine | Fuel; Ignition; and Combustion Systems | U1 | Forced - Immediate | 2019 | Gas | GG | 300 | Gas Turbine/Jet Engine (Simple Cycle Operation) | RFC | Off-Peak | 35.98 | 25.7 | 1 | 1 | 5041-Fuel piping and valves A | U1-Forced - Immediate | 300-Gas Turbine/Jet Engine (Simple Cycle Operation)
5041 | Fuel piping and valves A | Gas Turbine | Fuel; Ignition; and Combustion Systems | U1 | Forced - Immediate | 2019 | Gas | GG | 300 | Gas Turbine/Jet Engine (Simple Cycle Operation) | RFC | Off-Peak | 80.3166 | 79 | 1 | 1 | 5041-Fuel piping and valves A | U1-Forced - Immediate | 300-Gas Turbine/Jet Engine (Simple Cycle Operation)
5041 | Fuel piping and valves A | Gas Turbine | Fuel; Ignition; and Combustion Systems | U1 | Forced - Immediate | 2019 | Gas | GG | 300 | Gas Turbine/Jet Engine (Simple Cycle Operation) | WECC | Off-Peak | 149.6 | 74.8 | 1 | 1 | 5041-Fuel piping and valves A | U1-Forced - Immediate | 300-Gas Turbine/Jet Engine (Simple Cycle Operation)
5041 | Fuel piping and valves A | Gas Turbine | Fuel; Ignition; and Combustion Systems | U1 | Forced - Immediate | 2019 | Gas | GG | 300 | Gas Turbine/Jet Engine (Simple Cycle Operation) | SERC | Off-Peak | 191.9999 | 180 | 1 | 1 | 5041-Fuel piping and valves A | U1-Forced - Immediate | 300-Gas Turbine/Jet Engine (Simple Cycle Operation)
5041 | Fuel piping and valves A | Gas Turbine | Fuel; Ignition; and Combustion Systems | U1 | Forced - Immediate | 2019 | Gas | GG | 300 | Gas Turbine/Jet Engine (Simple Cycle Operation) | RFC | Off-Peak | 253.89 | 83.7 | 1 | 1 | 5041-Fuel piping and valves A | U1-Forced - Immediate | 300-Gas Turbine/Jet Engine (Simple Cycle Operation)
5041 | Fuel piping and valves A | Gas Turbine | Fuel; Ignition; and Combustion Systems | U1 | Forced - Immediate | 2019 | Gas | GG | 300 | Gas Turbine/Jet Engine (Simple Cycle Operation) | SERC | Off-Peak | 412.0833 | 115 | 1 | 1 | 5041-Fuel piping and valves A | U1-Forced - Immediate | 300-Gas Turbine/Jet Engine (Simple Cycle Operation)
5041 | Fuel piping and valves A | Gas Turbine | Fuel; Ignition; and Combustion Systems | U1 | Forced - Immediate | 2019 | Gas | GG | 300 | Gas Turbine/Jet Engine (Simple Cycle Operation) | WECC | Off-Peak | 593.7332 | 146 | 1 | 1 | 5041-Fuel piping and valves A | U1-Forced - Immediate | 300-Gas Turbine/Jet Engine (Simple Cycle Operation)
5041 | Fuel piping and valves A | Gas Turbine | Fuel; Ignition; and Combustion Systems | U1 | Forced - Immediate | 2019 | Gas | GG | 300 | Gas Turbine/Jet Engine (Simple Cycle Operation) | MRO | Off-Peak | 1069.9166 | 185 | 1 | 1 | 5041-Fuel piping and valves A | U1-Forced - Immediate | 300-Gas Turbine/Jet Engine (Simple Cycle Operation)
5041 | Fuel piping and valves A | Gas Turbine | Fuel; Ignition; and Combustion Systems | U1 | Forced - Immediate | 2019 | Gas | GG | 300 | Gas Turbine/Jet Engine (Simple Cycle Operation) | RFC | Off-Peak | 2583 | 42 | 1 | 1 | 5041-Fuel piping and valves A | U1-Forced - Immediate | 300-Gas Turbine/Jet Engine (Simple Cycle Operation)
5041 | Fuel piping and valves A | Gas Turbine | Fuel; Ignition; and Combustion Systems | U1 | Forced - Immediate | 2019 | Gas | GG | 300 | Gas Turbine/Jet Engine (Simple Cycle Operation) | WECC | Off-Peak | 8216.6666 | 50 | 1 | 1 | 5041-Fuel piping and valves A | U1-Forced - Immediate | 300-Gas Turbine/Jet Engine (Simple Cycle Operation)
5041 | Fuel piping and valves A | Gas Turbine | Fuel; Ignition; and Combustion Systems | U1 | Forced - Immediate | 2019 | Gas | GG | 300 | Gas Turbine/Jet Engine (Simple Cycle Operation) | WECC | Summer | 48.195 | 45.9 | 1 | 1 | 5041-Fuel piping and valves A | U1-Forced - Immediate | 300-Gas Turbine/Jet Engine (Simple Cycle Operation)
5041 | Fuel piping and valves A | Gas Turbine | Fuel; Ignition; and Combustion Systems | U1 | Forced - Immediate | 2019 | Gas | GG | 300 | Gas Turbine/Jet Engine (Simple Cycle Operation) | RFC | Summer | 74.4333 | 81.2 | 1 | 1 | 5041-Fuel piping and valves A | U1-Forced - Immediate | 300-Gas Turbine/Jet Engine (Simple Cycle Operation)
5041 | Fuel piping and valves A | Gas Turbine | Fuel; Ignition; and Combustion Systems | U1 | Forced - Immediate | 2019 | Gas | GG | 300 | Gas Turbine/Jet Engine (Simple Cycle Operation) | RFC | Summer | 421.2517 | 19.7 | 1 | 1 | 5041-Fuel piping and valves A | U1-Forced - Immediate | 300-Gas Turbine/Jet Engine (Simple Cycle Operation)
5041 | Fuel piping and valves A | Gas Turbine | Fuel; Ignition; and Combustion Systems | U1 | Forced - Immediate | 2019 | Gas | GG | 300 | Gas Turbine/Jet Engine (Simple Cycle Operation) | RFC | Summer | 581.3333 | 80 | 1 | 1 | 5041-Fuel piping and valves A | U1-Forced - Immediate | 300-Gas Turbine/Jet Engine (Simple Cycle Operation)
5041 | Fuel piping and valves A | Gas Turbine | Fuel; Ignition; and Combustion Systems | U1 | Forced - Immediate | 2019 | Gas | GG | 300 | Gas Turbine/Jet Engine (Simple Cycle Operation) | TRE | Summer | 744.3333 | 44 | 1 | 1 | 5041-Fuel piping and valves A | U1-Forced - Immediate | 300-Gas Turbine/Jet Engine (Simple Cycle Operation)
5041 | Fuel piping and valves A | Gas Turbine | Fuel; Ignition; and Combustion Systems | U1 | Forced - Immediate | 2019 | Gas | GG | 300 | Gas Turbine/Jet Engine (Simple Cycle Operation) | RFC | Winter | 35 | 100 | 1 | 1 | 5041-Fuel piping and valves A | U1-Forced - Immediate | 300-Gas Turbine/Jet Engine (Simple Cycle Operation)
5041 | Fuel piping and valves A | Gas Turbine | Fuel; Ignition; and Combustion Systems | U1 | Forced - Immediate | 2019 | Gas | GG | 300 | Gas Turbine/Jet Engine (Simple Cycle Operation) | WECC | Winter | 77.05 | 69 | 1 | 1 | 5041-Fuel piping and valves A | U1-Forced - Immediate | 300-Gas Turbine/Jet Engine (Simple Cycle Operation)
5041 | Fuel piping and valves A | Gas Turbine | Fuel; Ignition; and Combustion Systems | U1 | Forced - Immediate | 2019 | Gas | GG | 300 | Gas Turbine/Jet Engine (Simple Cycle Operation) | TRE | Winter | 195.3 | 54 | 1 | 1 | 5041-Fuel piping and valves A | U1-Forced - Immediate | 300-Gas Turbine/Jet Engine (Simple Cycle Operation)
5041 | Fuel piping and valves A | Gas Turbine | Fuel; Ignition; and Combustion Systems | U1 | Forced - Immediate | 2019 | Gas | GG | 300 | Gas Turbine/Jet Engine (Simple Cycle Operation) | MRO | Winter | 238.8 | 72 | 1 | 1 | 5041-Fuel piping and valves A | U1-Forced - Immediate | 300-Gas Turbine/Jet Engine (Simple Cycle Operation)
5041 | Fuel piping and valves A | Gas Turbine | Fuel; Ignition; and Combustion Systems | U1 | Forced - Immediate | 2019 | Oil | DI | 300 | Gas Turbine/Jet Engine (Simple Cycle Operation) | SERC | Off-Peak | 1134 | 56 | 1 | 1 | 5041-Fuel piping and valves A | U1-Forced - Immediate | 300-Gas Turbine/Jet Engine (Simple Cycle Operation)
5041 | Fuel piping and valves A | Gas Turbine | Fuel; Ignition; and Combustion Systems | D1 | Forced - Immediate | 2019 | Gas | GG | 300 | Gas Turbine/Jet Engine (Simple Cycle Operation) | TRE | Summer | 20.2 | 6 | 1 | 1 | 5041-Fuel piping and valves A | D1-Forced - Immediate | 300-Gas Turbine/Jet Engine (Simple Cycle Operation)
5041 | Fuel piping and valves A | Gas Turbine | Fuel; Ignition; and Combustion Systems | D1 | Forced - Immediate | 2019 | Gas | GG | 300 | Gas Turbine/Jet Engine (Simple Cycle Operation) | WECC | Winter | 48.45 | 51 | 1 | 1 | 5041-Fuel piping and valves A | D1-Forced - Immediate | 300-Gas Turbine/Jet Engine (Simple Cycle Operation)
5041 | Fuel piping and valves A | Gas Turbine | Fuel; Ignition; and Combustion Systems | SF | Startup Failure | 2019 | Gas | GG | 300 | Gas Turbine/Jet Engine (Simple Cycle Operation) | SERC | Off-Peak | 209.25 | 81 | 1 | 1 | 5041-Fuel piping and valves A | SF-Startup Failure | 300-Gas Turbine/Jet Engine (Simple Cycle Operation)
5041 | Fuel piping and valves A | Gas Turbine | Fuel; Ignition; and Combustion Systems | SF | Startup Failure | 2019 | Gas | GG | 300 | Gas Turbine/Jet Engine (Simple Cycle Operation) | RFC | Off-Peak | 225.8666 | 88 | 1 | 1 | 5041-Fuel piping and valves A | SF-Startup Failure | 300-Gas Turbine/Jet Engine (Simple Cycle Operation)
5041 | Fuel piping and valves A | Gas Turbine | Fuel; Ignition; and Combustion Systems | SF | Startup Failure | 2019 | Gas | GG | 300 | Gas Turbine/Jet Engine (Simple Cycle Operation) | WECC | Off-Peak | 237.71 | 86.44 | 1 | 1 | 5041-Fuel piping and valves A | SF-Startup Failure | 300-Gas Turbine/Jet Engine (Simple Cycle Operation)
5041 | Fuel piping and valves A | Gas Turbine | Fuel; Ignition; and Combustion Systems | SF | Startup Failure | 2019 | Gas | GG | 300 | Gas Turbine/Jet Engine (Simple Cycle Operation) | TRE | Summer | 6.6 | 44 | 1 | 1 | 5041-Fuel piping and valves A | SF-Startup Failure | 300-Gas Turbine/Jet Engine (Simple Cycle Operation)
5041 | Fuel piping and valves A | Gas Turbine | Fuel; Ignition; and Combustion Systems | SF | Startup Failure | 2019 | Gas | GG | 300 | Gas Turbine/Jet Engine (Simple Cycle Operation) | RFC | Summer | 34.6666 | 80 | 1 | 1 | 5041-Fuel piping and valves A | SF-Startup Failure | 300-Gas Turbine/Jet Engine (Simple Cycle Operation)
5041 | Fuel piping and valves A | Gas Turbine | Fuel; Ignition; and Combustion Systems | SF | Startup Failure | 2019 | Gas | GG | 300 | Gas Turbine/Jet Engine (Simple Cycle Operation) | MRO | Summer | 194.8666 | 158 | 1 | 1 | 5041-Fuel piping and valves A | SF-Startup Failure | 300-Gas Turbine/Jet Engine (Simple Cycle Operation)
5041 | Fuel piping and valves A | Gas Turbine | Fuel; Ignition; and Combustion Systems | SF | Startup Failure | 2019 | Gas | GG | 300 | Gas Turbine/Jet Engine (Simple Cycle Operation) | WECC | Summer | 614.21 | 72.26 | 1 | 1 | 5041-Fuel piping and valves A | SF-Startup Failure | 300-Gas Turbine/Jet Engine (Simple Cycle Operation)
5041 | Fuel piping and valves A | Gas Turbine | Fuel; Ignition; and Combustion Systems | SF | Startup Failure | 2019 | Gas | GG | 300 | Gas Turbine/Jet Engine (Simple Cycle Operation) | SERC | Winter | 90 | 180 | 1 | 1 | 5041-Fuel piping and valves A | SF-Startup Failure | 300-Gas Turbine/Jet Engine (Simple Cycle Operation)
5041 | Fuel piping and valves A | Gas Turbine | Fuel; Ignition; and Combustion Systems | SF | Startup Failure | 2019 | Gas | GG | 300 | Gas Turbine/Jet Engine (Simple Cycle Operation) | WECC | Winter | 144.0666 | 86.44 | 1 | 1 | 5041-Fuel piping and valves A | SF-Startup Failure | 300-Gas Turbine/Jet Engine (Simple Cycle Operation)
5041 | Fuel piping and valves A | Gas Turbine | Fuel; Ignition; and Combustion Systems | SF | Startup Failure | 2019 | Gas | GG | 300 | Gas Turbine/Jet Engine (Simple Cycle Operation) | WECC | Winter | 12842.1473 | 87.98 | 1 | 1 | 5041-Fuel piping and valves A | SF-Startup Failure | 300-Gas Turbine/Jet Engine (Simple Cycle Operation)
5041 | Fuel piping and valves A | Gas Turbine | Fuel; Ignition; and Combustion Systems | U1 | Forced - Immediate | 2019 | Gas | GG | 300 | Gas Turbine/Jet Engine (Simple Cycle Operation) | WECC | Off-Peak | 16.8 | 42 | 1 | 1 | 5041-Fuel piping and valves A | U1-Forced - Immediate | 300-Gas Turbine/Jet Engine (Simple Cycle Operation)
5041 | Fuel piping and valves A | Gas Turbine | Fuel; Ignition; and Combustion Systems | U1 | Forced - Immediate | 2019 | Gas | GG | 300 | Gas Turbine/Jet Engine (Simple Cycle Operation) | RFC | Off-Peak | 95 | 100 | 1 | 1 | 5041-Fuel piping and valves A | U1-Forced - Immediate | 300-Gas Turbine/Jet Engine (Simple Cycle Operation)
5041 | Fuel piping and valves A | Gas Turbine | Fuel; Ignition; and Combustion Systems | U1 | Forced - Immediate | 2019 | Gas | GG | 300 | Gas Turbine/Jet Engine (Simple Cycle Operation) | RFC | Off-Peak | 115.3833 | 43 | 1 | 1 | 5041-Fuel piping and valves A | U1-Forced - Immediate | 300-Gas Turbine/Jet Engine (Simple Cycle Operation)
5041 | Fuel piping and valves A | Gas Turbine | Fuel; Ignition; and Combustion Systems | U1 | Forced - Immediate | 2019 | Gas | GG | 300 | Gas Turbine/Jet Engine (Simple Cycle Operation) | WECC | Off-Peak | 168 | 42 | 1 | 1 | 5041-Fuel piping and valves A | U1-Forced - Immediate | 300-Gas Turbine/Jet Engine (Simple Cycle Operation)
5041 | Fuel piping and valves A | Gas Turbine | Fuel; Ignition; and Combustion Systems | U1 | Forced - Immediate | 2019 | Gas | GG | 300 | Gas Turbine/Jet Engine (Simple Cycle Operation) | WECC | Off-Peak | 172.42 | 69.9 | 1 | 1 | 5041-Fuel piping and valves A | U1-Forced - Immediate | 300-Gas Turbine/Jet Engine (Simple Cycle Operation)
5041 | Fuel piping and valves A | Gas Turbine | Fuel; Ignition; and Combustion Systems | U1 | Forced - Immediate | 2019 | Gas | GG | 300 | Gas Turbine/Jet Engine (Simple Cycle Operation) | WECC | Off-Peak | 295.55 | 69 | 1 | 1 | 5041-Fuel piping and valves A | U1-Forced - Immediate | 300-Gas Turbine/Jet Engine (Simple Cycle Operation)
5041 | Fuel piping and valves A | Gas Turbine | Fuel; Ignition; and Combustion Systems | U1 | Forced - Immediate | 2019 | Gas | GG | 300 | Gas Turbine/Jet Engine (Simple Cycle Operation) | WECC | Off-Peak | 1100.4166 | 47.5 | 1 | 1 | 5041-Fuel piping and valves A | U1-Forced - Immediate | 300-Gas Turbine/Jet Engine (Simple Cycle Operation)
5041 | Fuel piping and valves A | Gas Turbine | Fuel; Ignition; and Combustion Systems | U1 | Forced - Immediate | 2019 | Gas | GG | 300 | Gas Turbine/Jet Engine (Simple Cycle Operation) | RFC | Off-Peak | 12118.4 | 42 | 1 | 1 | 5041-Fuel piping and valves A | U1-Forced - Immediate | 300-Gas Turbine/Jet Engine (Simple Cycle Operation)
5041 | Fuel piping and valves A | Gas Turbine | Fuel; Ignition; and Combustion Systems | U1 | Forced - Immediate | 2019 | Gas | GG | 300 | Gas Turbine/Jet Engine (Simple Cycle Operation) | WECC | Off-Peak | 42941.6666 | 50 | 1 | 1 | 5041-Fuel piping and valves A | U1-Forced - Immediate | 300-Gas Turbine/Jet Engine (Simple Cycle Operation)
5041 | Fuel piping and valves A | Gas Turbine | Fuel; Ignition; and Combustion Systems | U1 | Forced - Immediate | 2019 | Gas | GG | 300 | Gas Turbine/Jet Engine (Simple Cycle Operation) | WECC | Summer | 6.12 | 45.9 | 1 | 1 | 5041-Fuel piping and valves A | U1-Forced - Immediate | 300-Gas Turbine/Jet Engine (Simple Cycle Operation)
5041 | Fuel piping and valves A | Gas Turbine | Fuel; Ignition; and Combustion Systems | U1 | Forced - Immediate | 2019 | Gas | GG | 300 | Gas Turbine/Jet Engine (Simple Cycle Operation) | WECC | Summer | 20.2666 | 152 | 1 | 1 | 5041-Fuel piping and valves A | U1-Forced - Immediate | 300-Gas Turbine/Jet Engine (Simple Cycle Operation)
5041 | Fuel piping and valves A | Gas Turbine | Fuel; Ignition; and Combustion Systems | U1 | Forced - Immediate | 2019 | Gas | GG | 300 | Gas Turbine/Jet Engine (Simple Cycle Operation) | RFC | Summer | 81.6 | 72 | 1 | 1 | 5041-Fuel piping and valves A | U1-Forced - Immediate | 300-Gas Turbine/Jet Engine (Simple Cycle Operation)
5041 | Fuel piping and valves A | Gas Turbine | Fuel; Ignition; and Combustion Systems | U1 | Forced - Immediate | 2019 | Gas | GG | 300 | Gas Turbine/Jet Engine (Simple Cycle Operation) | SERC | Summer | 109.1708 | 49.25 | 1 | 1 | 5041-Fuel piping and valves A | U1-Forced - Immediate | 300-Gas Turbine/Jet Engine (Simple Cycle Operation)
5041 | Fuel piping and valves A | Gas Turbine | Fuel; Ignition; and Combustion Systems | U1 | Forced - Immediate | 2019 | Gas | GG | 300 | Gas Turbine/Jet Engine (Simple Cycle Operation) | SERC | Summer | 147.2166 | 73 | 1 | 1 | 5041-Fuel piping and valves A | U1-Forced - Immediate | 300-Gas Turbine/Jet Engine (Simple Cycle Operation)
5041 | Fuel piping and valves A | Gas Turbine | Fuel; Ignition; and Combustion Systems | U1 | Forced - Immediate | 2019 | Gas | GG | 300 | Gas Turbine/Jet Engine (Simple Cycle Operation) | WECC | Summer | 178.9666 | 91 | 1 | 1 | 5041-Fuel piping and valves A | U1-Forced - Immediate | 300-Gas Turbine/Jet Engine (Simple Cycle Operation)
5041 | Fuel piping and valves A | Gas Turbine | Fuel; Ignition; and Combustion Systems | U1 | Forced - Immediate | 2019 | Gas | GG | 300 | Gas Turbine/Jet Engine (Simple Cycle Operation) | TRE | Summer | 266.9333 | 44 | 1 | 1 | 5041-Fuel piping and valves A | U1-Forced - Immediate | 300-Gas Turbine/Jet Engine (Simple Cycle Operation)
5041 | Fuel piping and valves A | Gas Turbine | Fuel; Ignition; and Combustion Systems | U1 | Forced - Immediate | 2019 | Gas | GG | 300 | Gas Turbine/Jet Engine (Simple Cycle Operation) | SERC | Summer | 380.25 | 169 | 1 | 1 | 5041-Fuel piping and valves A | U1-Forced - Immediate | 300-Gas Turbine/Jet Engine (Simple Cycle Operation)
5041 | Fuel piping and valves A | Gas Turbine | Fuel; Ignition; and Combustion Systems | U1 | Forced - Immediate | 2019 | Gas | GG | 300 | Gas Turbine/Jet Engine (Simple Cycle Operation) | RFC | Summer | 409.5 | 78 | 1 | 1 | 5041-Fuel piping and valves A | U1-Forced - Immediate | 300-Gas Turbine/Jet Engine (Simple Cycle Operation)
5041 | Fuel piping and valves A | Gas Turbine | Fuel; Ignition; and Combustion Systems | U1 | Forced - Immediate | 2019 | Gas | GG | 300 | Gas Turbine/Jet Engine (Simple Cycle Operation) | WECC | Summer | 841.9332 | 146 | 1 | 1 | 5041-Fuel piping and valves A | U1-Forced - Immediate | 300-Gas Turbine/Jet Engine (Simple Cycle Operation)
5041 | Fuel piping and valves A | Gas Turbine | Fuel; Ignition; and Combustion Systems | U1 | Forced - Immediate | 2019 | Gas | GG | 300 | Gas Turbine/Jet Engine (Simple Cycle Operation) | MRO | Summer | 2155.7333 | 94 | 1 | 1 | 5041-Fuel piping and valves A | U1-Forced - Immediate | 300-Gas Turbine/Jet Engine (Simple Cycle Operation)
5041 | Fuel piping and valves A | Gas Turbine | Fuel; Ignition; and Combustion Systems | U1 | Forced - Immediate | 2019 | Gas | GG | 300 | Gas Turbine/Jet Engine (Simple Cycle Operation) | MRO | Winter | 10.4 | 52 | 1 | 1 | 5041-Fuel piping and valves A | U1-Forced - Immediate | 300-Gas Turbine/Jet Engine (Simple Cycle Operation)
5041 | Fuel piping and valves A | Gas Turbine | Fuel; Ignition; and Combustion Systems | U1 | Forced - Immediate | 2019 | Gas | GG | 300 | Gas Turbine/Jet Engine (Simple Cycle Operation) | TRE | Winter | 3184.8667 | 44 | 1 | 1 | 5041-Fuel piping and valves A | U1-Forced - Immediate | 300-Gas Turbine/Jet Engine (Simple Cycle Operation)
5041 | Fuel piping and valves A | Gas Turbine | Fuel; Ignition; and Combustion Systems | U1 | Forced - Immediate | 2019 | Gas | GG | 300 | Gas Turbine/Jet Engine (Simple Cycle Operation) | MRO | Winter | 7521.3 | 183 | 1 | 1 | 5041-Fuel piping and valves A | U1-Forced - Immediate | 300-Gas Turbine/Jet Engine (Simple Cycle Operation)
5041 | Fuel piping and valves A | Gas Turbine | Fuel; Ignition; and Combustion Systems | D1 | Forced - Immediate | 2019 | Gas | GG | 300 | Gas Turbine/Jet Engine (Simple Cycle Operation) | WECC | Off-Peak | 440.897 | 24.98 | 1 | 1 | 5041-Fuel piping and valves A | D1-Forced - Immediate | 300-Gas Turbine/Jet Engine (Simple Cycle Operation)
5041 | Fuel piping and valves A | Gas Turbine | Fuel; Ignition; and Combustion Systems | SF | Startup Failure | 2019 | Gas | GG | 300 | Gas Turbine/Jet Engine (Simple Cycle Operation) | TRE | Off-Peak | 17.3333 | 80 | 1 | 1 | 5041-Fuel piping and valves A | SF-Startup Failure | 300-Gas Turbine/Jet Engine (Simple Cycle Operation)
5041 | Fuel piping and valves A | Gas Turbine | Fuel; Ignition; and Combustion Systems | SF | Startup Failure | 2019 | Gas | GG | 300 | Gas Turbine/Jet Engine (Simple Cycle Operation) | SERC | Off-Peak | 54.95 | 157 | 1 | 1 | 5041-Fuel piping and valves A | SF-Startup Failure | 300-Gas Turbine/Jet Engine (Simple Cycle Operation)
5041 | Fuel piping and valves A | Gas Turbine | Fuel; Ignition; and Combustion Systems | SF | Startup Failure | 2019 | Gas | GG | 300 | Gas Turbine/Jet Engine (Simple Cycle Operation) | WECC | Off-Peak | 129.66 | 86.44 | 1 | 1 | 5041-Fuel piping and valves A | SF-Startup Failure | 300-Gas Turbine/Jet Engine (Simple Cycle Operation)
5041 | Fuel piping and valves A | Gas Turbine | Fuel; Ignition; and Combustion Systems | SF | Startup Failure | 2019 | Gas | GG | 300 | Gas Turbine/Jet Engine (Simple Cycle Operation) | MRO | Off-Peak | 362.0833 | 79 | 1 | 1 | 5041-Fuel piping and valves A | SF-Startup Failure | 300-Gas Turbine/Jet Engine (Simple Cycle Operation)
5041 | Fuel piping and valves A | Gas Turbine | Fuel; Ignition; and Combustion Systems | SF | Startup Failure | 2019 | Gas | GG | 300 | Gas Turbine/Jet Engine (Simple Cycle Operation) | MRO | Summer | 57.9332 | 158 | 1 | 1 | 5041-Fuel piping and valves A | SF-Startup Failure | 300-Gas Turbine/Jet Engine (Simple Cycle Operation)
5041 | Fuel piping and valves A | Gas Turbine | Fuel; Ignition; and Combustion Systems | SF | Startup Failure | 2019 | Gas | GG | 300 | Gas Turbine/Jet Engine (Simple Cycle Operation) | WECC | Summer | 302.5 | 55 | 1 | 1 | 5041-Fuel piping and valves A | SF-Startup Failure | 300-Gas Turbine/Jet Engine (Simple Cycle Operation)
5041 | Fuel piping and valves A | Gas Turbine | Fuel; Ignition; and Combustion Systems | SF | Startup Failure | 2019 | Gas | GG | 300 | Gas Turbine/Jet Engine (Simple Cycle Operation) | WECC | Summer | 413.2293 | 74.68 | 1 | 1 | 5041-Fuel piping and valves A | SF-Startup Failure | 300-Gas Turbine/Jet Engine (Simple Cycle Operation)
5041 | Fuel piping and valves A | Gas Turbine | Fuel; Ignition; and Combustion Systems | SF | Startup Failure | 2019 | Gas | GG | 300 | Gas Turbine/Jet Engine (Simple Cycle Operation) | SERC | Summer | 1318.2 | 169 | 1 | 1 | 5041-Fuel piping and valves A | SF-Startup Failure | 300-Gas Turbine/Jet Engine (Simple Cycle Operation)
5041 | Fuel piping and valves A | Gas Turbine | Fuel; Ignition; and Combustion Systems | SF | Startup Failure | 2019 | Gas | GG | 300 | Gas Turbine/Jet Engine (Simple Cycle Operation) | TRE | Winter | 21.1833 | 41 | 1 | 1 | 5041-Fuel piping and valves A | SF-Startup Failure | 300-Gas Turbine/Jet Engine (Simple Cycle Operation)
5041 | Fuel piping and valves A | Gas Turbine | Fuel; Ignition; and Combustion Systems | U1 | Forced - Immediate | 2019 | Gas | GG | 300 | Gas Turbine/Jet Engine (Simple Cycle Operation) | NPCC | Off-Peak | 13.65 | 58.5 | 1 | 1 | 5041-Fuel piping and valves A | U1-Forced - Immediate | 300-Gas Turbine/Jet Engine (Simple Cycle Operation)
5041 | Fuel piping and valves A | Gas Turbine | Fuel; Ignition; and Combustion Systems | U1 | Forced - Immediate | 2019 | Gas | GG | 300 | Gas Turbine/Jet Engine (Simple Cycle Operation) | MRO | Off-Peak | 32.2 | 69 | 1 | 1 | 5041-Fuel piping and valves A | U1-Forced - Immediate | 300-Gas Turbine/Jet Engine (Simple Cycle Operation)
5041 | Fuel piping and valves A | Gas Turbine | Fuel; Ignition; and Combustion Systems | U1 | Forced - Immediate | 2019 | Gas | GG | 300 | Gas Turbine/Jet Engine (Simple Cycle Operation) | WECC | Off-Peak | 65.1 | 93 | 1 | 1 | 5041-Fuel piping and valves A | U1-Forced - Immediate | 300-Gas Turbine/Jet Engine (Simple Cycle Operation)
5041 | Fuel piping and valves A | Gas Turbine | Fuel; Ignition; and Combustion Systems | U1 | Forced - Immediate | 2019 | Gas | GG | 300 | Gas Turbine/Jet Engine (Simple Cycle Operation) | RFC | Off-Peak | 87 | 87 | 1 | 1 | 5041-Fuel piping and valves A | U1-Forced - Immediate | 300-Gas Turbine/Jet Engine (Simple Cycle Operation)
5041 | Fuel piping and valves A | Gas Turbine | Fuel; Ignition; and Combustion Systems | U1 | Forced - Immediate | 2019 | Gas | GG | 300 | Gas Turbine/Jet Engine (Simple Cycle Operation) | SERC | Off-Peak | 242.2333 | 43 | 1 | 1 | 5041-Fuel piping and valves A | U1-Forced - Immediate | 300-Gas Turbine/Jet Engine (Simple Cycle Operation)
5041 | Fuel piping and valves A | Gas Turbine | Fuel; Ignition; and Combustion Systems | U1 | Forced - Immediate | 2019 | Gas | GG | 300 | Gas Turbine/Jet Engine (Simple Cycle Operation) | SERC | Off-Peak | 258.6667 | 48.5 | 1 | 1 | 5041-Fuel piping and valves A | U1-Forced - Immediate | 300-Gas Turbine/Jet Engine (Simple Cycle Operation)
5041 | Fuel piping and valves A | Gas Turbine | Fuel; Ignition; and Combustion Systems | U1 | Forced - Immediate | 2019 | Gas | GG | 300 | Gas Turbine/Jet Engine (Simple Cycle Operation) | RFC | Off-Peak | 365.5 | 86 | 1 | 1 | 5041-Fuel piping and valves A | U1-Forced - Immediate | 300-Gas Turbine/Jet Engine (Simple Cycle Operation)
5041 | Fuel piping and valves A | Gas Turbine | Fuel; Ignition; and Combustion Systems | U1 | Forced - Immediate | 2019 | Gas | GG | 300 | Gas Turbine/Jet Engine (Simple Cycle Operation) | MRO | Off-Peak | 590.7999 | 168 | 1 | 1 | 5041-Fuel piping and valves A | U1-Forced - Immediate | 300-Gas Turbine/Jet Engine (Simple Cycle Operation)
5041 | Fuel piping and valves A | Gas Turbine | Fuel; Ignition; and Combustion Systems | U1 | Forced - Immediate | 2019 | Gas | GG | 300 | Gas Turbine/Jet Engine (Simple Cycle Operation) | SERC | Off-Peak | 1785.4133 | 163.3 | 1 | 1 | 5041-Fuel piping and valves A | U1-Forced - Immediate | 300-Gas Turbine/Jet Engine (Simple Cycle Operation)
5041 | Fuel piping and valves A | Gas Turbine | Fuel; Ignition; and Combustion Systems | U1 | Forced - Immediate | 2019 | Gas | GG | 300 | Gas Turbine/Jet Engine (Simple Cycle Operation) | SERC | Off-Peak | 4589.2666 | 146 | 1 | 1 | 5041-Fuel piping and valves A | U1-Forced - Immediate | 300-Gas Turbine/Jet Engine (Simple Cycle Operation)
5041 | Fuel piping and valves A | Gas Turbine | Fuel; Ignition; and Combustion Systems | U1 | Forced - Immediate | 2019 | Gas | GG | 300 | Gas Turbine/Jet Engine (Simple Cycle Operation) | NPCC | Summer | 9.95 | 59.7 | 1 | 1 | 5041-Fuel piping and valves A | U1-Forced - Immediate | 300-Gas Turbine/Jet Engine (Simple Cycle Operation)
5041 | Fuel piping and valves A | Gas Turbine | Fuel; Ignition; and Combustion Systems | U1 | Forced - Immediate | 2019 | Gas | GG | 300 | Gas Turbine/Jet Engine (Simple Cycle Operation) | RFC | Summer | 100.25 | 80.2 | 1 | 1 | 5041-Fuel piping and valves A | U1-Forced - Immediate | 300-Gas Turbine/Jet Engine (Simple Cycle Operation)
5041 | Fuel piping and valves A | Gas Turbine | Fuel; Ignition; and Combustion Systems | U1 | Forced - Immediate | 2019 | Gas | GG | 300 | Gas Turbine/Jet Engine (Simple Cycle Operation) | TRE | Summer | 845.5333 | 44 | 1 | 1 | 5041-Fuel piping and valves A | U1-Forced - Immediate | 300-Gas Turbine/Jet Engine (Simple Cycle Operation)
5041 | Fuel piping and valves A | Gas Turbine | Fuel; Ignition; and Combustion Systems | U1 | Forced - Immediate | 2019 | Gas | GG | 300 | Gas Turbine/Jet Engine (Simple Cycle Operation) | TRE | Summer | 1060.4 | 44 | 1 | 1 | 5041-Fuel piping and valves A | U1-Forced - Immediate | 300-Gas Turbine/Jet Engine (Simple Cycle Operation)
5041 | Fuel piping and valves A | Gas Turbine | Fuel; Ignition; and Combustion Systems | U1 | Forced - Immediate | 2019 | Gas | GG | 300 | Gas Turbine/Jet Engine (Simple Cycle Operation) | MRO | Winter | 12.25 | 49 | 1 | 1 | 5041-Fuel piping and valves A | U1-Forced - Immediate | 300-Gas Turbine/Jet Engine (Simple Cycle Operation)
5041 | Fuel piping and valves A | Gas Turbine | Fuel; Ignition; and Combustion Systems | U1 | Forced - Immediate | 2019 | Gas | GG | 300 | Gas Turbine/Jet Engine (Simple Cycle Operation) | MRO | Winter | 37.5666 | 49 | 1 | 1 | 5041-Fuel piping and valves A | U1-Forced - Immediate | 300-Gas Turbine/Jet Engine (Simple Cycle Operation)
5041 | Fuel piping and valves A | Gas Turbine | Fuel; Ignition; and Combustion Systems | U1 | Forced - Immediate | 2019 | Gas | GG | 300 | Gas Turbine/Jet Engine (Simple Cycle Operation) | MRO | Winter | 261.5833 | 73 | 1 | 1 | 5041-Fuel piping and valves A | U1-Forced - Immediate | 300-Gas Turbine/Jet Engine (Simple Cycle Operation)
5041 | Fuel piping and valves A | Gas Turbine | Fuel; Ignition; and Combustion Systems | U1 | Forced - Immediate | 2019 | Gas | GG | 300 | Gas Turbine/Jet Engine (Simple Cycle Operation) | MRO | Winter | 299.6816 | 151.1 | 1 | 1 | 5041-Fuel piping and valves A | U1-Forced - Immediate | 300-Gas Turbine/Jet Engine (Simple Cycle Operation)
5041 | Fuel piping and valves A | Gas Turbine | Fuel; Ignition; and Combustion Systems | U1 | Forced - Immediate | 2019 | Gas | GG | 300 | Gas Turbine/Jet Engine (Simple Cycle Operation) | WECC | Winter | 1468.0666 | 76 | 1 | 1 | 5041-Fuel piping and valves A | U1-Forced - Immediate | 300-Gas Turbine/Jet Engine (Simple Cycle Operation)
5041 | Fuel piping and valves A | Gas Turbine | Fuel; Ignition; and Combustion Systems | U1 | Forced - Immediate | 2019 | Gas | OG | 300 | Gas Turbine/Jet Engine (Simple Cycle Operation) | MRO | Off-Peak | 404.55 | 93 | 1 | 1 | 5041-Fuel piping and valves A | U1-Forced - Immediate | 300-Gas Turbine/Jet Engine (Simple Cycle Operation)
5041 | Fuel piping and valves A | Gas Turbine | Fuel; Ignition; and Combustion Systems | D1 | Forced - Immediate | 2019 | Gas | GG | 300 | Gas Turbine/Jet Engine (Simple Cycle Operation) | MRO | Summer | 17.5 | 25 | 1 | 1 | 5041-Fuel piping and valves A | D1-Forced - Immediate | 300-Gas Turbine/Jet Engine (Simple Cycle Operation)
5041 | Fuel piping and valves A | Gas Turbine | Fuel; Ignition; and Combustion Systems | D1 | Forced - Immediate | 2019 | Gas | GG | 300 | Gas Turbine/Jet Engine (Simple Cycle Operation) | TRE | Summer | 27.9 | 6 | 1 | 1 | 5041-Fuel piping and valves A | D1-Forced - Immediate | 300-Gas Turbine/Jet Engine (Simple Cycle Operation)
5041 | Fuel piping and valves A | Gas Turbine | Fuel; Ignition; and Combustion Systems | D1 | Forced - Immediate | 2019 | Gas | GG | 300 | Gas Turbine/Jet Engine (Simple Cycle Operation) | MRO | Summer | 4392.5 | 75 | 1 | 1 | 5041-Fuel piping and valves A | D1-Forced - Immediate | 300-Gas Turbine/Jet Engine (Simple Cycle Operation)
5041 | Fuel piping and valves A | Gas Turbine | Fuel; Ignition; and Combustion Systems | SF | Startup Failure | 2019 | Gas | GG | 300 | Gas Turbine/Jet Engine (Simple Cycle Operation) | TRE | Off-Peak | 0.7333 | 44 | 1 | 2 | 5041-Fuel piping and valves A | SF-Startup Failure | 300-Gas Turbine/Jet Engine (Simple Cycle Operation)
5041 | Fuel piping and valves A | Gas Turbine | Fuel; Ignition; and Combustion Systems | SF | Startup Failure | 2019 | Gas | GG | 300 | Gas Turbine/Jet Engine (Simple Cycle Operation) | RFC | Off-Peak | 131.1 | 27.6 | 1 | 1 | 5041-Fuel piping and valves A | SF-Startup Failure | 300-Gas Turbine/Jet Engine (Simple Cycle Operation)
5041 | Fuel piping and valves A | Gas Turbine | Fuel; Ignition; and Combustion Systems | SF | Startup Failure | 2019 | Gas | GG | 300 | Gas Turbine/Jet Engine (Simple Cycle Operation) | WECC | Off-Peak | 2652.597 | 87.98 | 1 | 1 | 5041-Fuel piping and valves A | SF-Startup Failure | 300-Gas Turbine/Jet Engine (Simple Cycle Operation)
5041 | Fuel piping and valves A | Gas Turbine | Fuel; Ignition; and Combustion Systems | SF | Startup Failure | 2019 | Gas | GG | 300 | Gas Turbine/Jet Engine (Simple Cycle Operation) | WECC | Off-Peak | 2786.0333 | 87.98 | 1 | 1 | 5041-Fuel piping and valves A | SF-Startup Failure | 300-Gas Turbine/Jet Engine (Simple Cycle Operation)
5041 | Fuel piping and valves A | Gas Turbine | Fuel; Ignition; and Combustion Systems | SF | Startup Failure | 2019 | Gas | GG | 300 | Gas Turbine/Jet Engine (Simple Cycle Operation) | TRE | Summer | 2.2 | 44 | 1 | 3 | 5041-Fuel piping and valves A | SF-Startup Failure | 300-Gas Turbine/Jet Engine (Simple Cycle Operation)
5041 | Fuel piping and valves A | Gas Turbine | Fuel; Ignition; and Combustion Systems | SF | Startup Failure | 2019 | Gas | GG | 300 | Gas Turbine/Jet Engine (Simple Cycle Operation) | SERC | Summer | 62.9333 | 118 | 1 | 1 | 5041-Fuel piping and valves A | SF-Startup Failure | 300-Gas Turbine/Jet Engine (Simple Cycle Operation)
5041 | Fuel piping and valves A | Gas Turbine | Fuel; Ignition; and Combustion Systems | SF | Startup Failure | 2019 | Gas | GG | 300 | Gas Turbine/Jet Engine (Simple Cycle Operation) | RFC | Summer | 89.11 | 93.8 | 1 | 1 | 5041-Fuel piping and valves A | SF-Startup Failure | 300-Gas Turbine/Jet Engine (Simple Cycle Operation)
5041 | Fuel piping and valves A | Gas Turbine | Fuel; Ignition; and Combustion Systems | SF | Startup Failure | 2019 | Gas | GG | 300 | Gas Turbine/Jet Engine (Simple Cycle Operation) | SERC | Summer | 49388.5 | 103 | 1 | 1 | 5041-Fuel piping and valves A | SF-Startup Failure | 300-Gas Turbine/Jet Engine (Simple Cycle Operation)
5041 | Fuel piping and valves A | Gas Turbine | Fuel; Ignition; and Combustion Systems | SF | Startup Failure | 2019 | Gas | GG | 300 | Gas Turbine/Jet Engine (Simple Cycle Operation) | SERC | Winter | 4.9133 | 147.4 | 1 | 1 | 5041-Fuel piping and valves A | SF-Startup Failure | 300-Gas Turbine/Jet Engine (Simple Cycle Operation)
5041 | Fuel piping and valves A | Gas Turbine | Fuel; Ignition; and Combustion Systems | SF | Startup Failure | 2019 | Gas | GG | 300 | Gas Turbine/Jet Engine (Simple Cycle Operation) | MRO | Winter | 409.9666 | 98 | 1 | 1 | 5041-Fuel piping and valves A | SF-Startup Failure | 300-Gas Turbine/Jet Engine (Simple Cycle Operation)
5041 | Fuel piping and valves A | Gas Turbine | Fuel; Ignition; and Combustion Systems | SF | Startup Failure | 2019 | Gas | GG | 300 | Gas Turbine/Jet Engine (Simple Cycle Operation) | SERC | Winter | 1076.9999 | 180 | 1 | 1 | 5041-Fuel piping and valves A | SF-Startup Failure | 300-Gas Turbine/Jet Engine (Simple Cycle Operation)
5041 | Fuel piping and valves A | Gas Turbine | Fuel; Ignition; and Combustion Systems | U1 | Forced - Immediate | 2019 | Gas | GG | 300 | Gas Turbine/Jet Engine (Simple Cycle Operation) | WECC | Off-Peak | 74.8 | 74.8 | 1 | 1 | 5041-Fuel piping and valves A | U1-Forced - Immediate | 300-Gas Turbine/Jet Engine (Simple Cycle Operation)
5041 | Fuel piping and valves A | Gas Turbine | Fuel; Ignition; and Combustion Systems | U1 | Forced - Immediate | 2019 | Gas | GG | 300 | Gas Turbine/Jet Engine (Simple Cycle Operation) | WECC | Off-Peak | 178.9666 | 91 | 1 | 1 | 5041-Fuel piping and valves A | U1-Forced - Immediate | 300-Gas Turbine/Jet Engine (Simple Cycle Operation)
5041 | Fuel piping and valves A | Gas Turbine | Fuel; Ignition; and Combustion Systems | U1 | Forced - Immediate | 2019 | Gas | GG | 300 | Gas Turbine/Jet Engine (Simple Cycle Operation) | MRO | Off-Peak | 3188.1666 | 74 | 1 | 1 | 5041-Fuel piping and valves A | U1-Forced - Immediate | 300-Gas Turbine/Jet Engine (Simple Cycle Operation)
5041 | Fuel piping and valves A | Gas Turbine | Fuel; Ignition; and Combustion Systems | U1 | Forced - Immediate | 2019 | Gas | GG | 300 | Gas Turbine/Jet Engine (Simple Cycle Operation) | RFC | Off-Peak | 7697.3333 | 80 | 1 | 1 | 5041-Fuel piping and valves A | U1-Forced - Immediate | 300-Gas Turbine/Jet Engine (Simple Cycle Operation)
5041 | Fuel piping and valves A | Gas Turbine | Fuel; Ignition; and Combustion Systems | U1 | Forced - Immediate | 2019 | Gas | GG | 300 | Gas Turbine/Jet Engine (Simple Cycle Operation) | MRO | Off-Peak | 9287.6666 | 55 | 1 | 1 | 5041-Fuel piping and valves A | U1-Forced - Immediate | 300-Gas Turbine/Jet Engine (Simple Cycle Operation)
5041 | Fuel piping and valves A | Gas Turbine | Fuel; Ignition; and Combustion Systems | U1 | Forced - Immediate | 2019 | Gas | GG | 300 | Gas Turbine/Jet Engine (Simple Cycle Operation) | SERC | Summer | 42.75 | 45 | 1 | 1 | 5041-Fuel piping and valves A | U1-Forced - Immediate | 300-Gas Turbine/Jet Engine (Simple Cycle Operation)
5041 | Fuel piping and valves A | Gas Turbine | Fuel; Ignition; and Combustion Systems | U1 | Forced - Immediate | 2019 | Gas | GG | 300 | Gas Turbine/Jet Engine (Simple Cycle Operation) | NPCC | Summer | 48.25 | 57.9 | 1 | 1 | 5041-Fuel piping and valves A | U1-Forced - Immediate | 300-Gas Turbine/Jet Engine (Simple Cycle Operation)
5041 | Fuel piping and valves A | Gas Turbine | Fuel; Ignition; and Combustion Systems | U1 | Forced - Immediate | 2019 | Gas | GG | 300 | Gas Turbine/Jet Engine (Simple Cycle Operation) | SERC | Summer | 56.2793 | 58.22 | 1 | 1 | 5041-Fuel piping and valves A | U1-Forced - Immediate | 300-Gas Turbine/Jet Engine (Simple Cycle Operation)
5041 | Fuel piping and valves A | Gas Turbine | Fuel; Ignition; and Combustion Systems | U1 | Forced - Immediate | 2019 | Gas | GG | 300 | Gas Turbine/Jet Engine (Simple Cycle Operation) | RFC | Summer | 218.6666 | 80 | 1 | 1 | 5041-Fuel piping and valves A | U1-Forced - Immediate | 300-Gas Turbine/Jet Engine (Simple Cycle Operation)
5041 | Fuel piping and valves A | Gas Turbine | Fuel; Ignition; and Combustion Systems | U1 | Forced - Immediate | 2019 | Gas | GG | 300 | Gas Turbine/Jet Engine (Simple Cycle Operation) | RFC | Summer | 277.0766 | 82.3 | 1 | 1 | 5041-Fuel piping and valves A | U1-Forced - Immediate | 300-Gas Turbine/Jet Engine (Simple Cycle Operation)
5041 | Fuel piping and valves A | Gas Turbine | Fuel; Ignition; and Combustion Systems | U1 | Forced - Immediate | 2019 | Gas | GG | 300 | Gas Turbine/Jet Engine (Simple Cycle Operation) | WECC | Summer | 306.6 | 146 | 1 | 1 | 5041-Fuel piping and valves A | U1-Forced - Immediate | 300-Gas Turbine/Jet Engine (Simple Cycle Operation)
5041 | Fuel piping and valves A | Gas Turbine | Fuel; Ignition; and Combustion Systems | U1 | Forced - Immediate | 2019 | Gas | GG | 300 | Gas Turbine/Jet Engine (Simple Cycle Operation) | WECC | Summer | 447.4166 | 91 | 1 | 1 | 5041-Fuel piping and valves A | U1-Forced - Immediate | 300-Gas Turbine/Jet Engine (Simple Cycle Operation)
5041 | Fuel piping and valves A | Gas Turbine | Fuel; Ignition; and Combustion Systems | U1 | Forced - Immediate | 2019 | Gas | GG | 300 | Gas Turbine/Jet Engine (Simple Cycle Operation) | SERC | Summer | 495.5499 | 159 | 1 | 1 | 5041-Fuel piping and valves A | U1-Forced - Immediate | 300-Gas Turbine/Jet Engine (Simple Cycle Operation)
5041 | Fuel piping and valves A | Gas Turbine | Fuel; Ignition; and Combustion Systems | U1 | Forced - Immediate | 2019 | Gas | GG | 300 | Gas Turbine/Jet Engine (Simple Cycle Operation) | SERC | Summer | 1457.19 | 154.2 | 1 | 1 | 5041-Fuel piping and valves A | U1-Forced - Immediate | 300-Gas Turbine/Jet Engine (Simple Cycle Operation)
5041 | Fuel piping and valves A | Gas Turbine | Fuel; Ignition; and Combustion Systems | U1 | Forced - Immediate | 2019 | Gas | GG | 300 | Gas Turbine/Jet Engine (Simple Cycle Operation) | WECC | Summer | 2804.5 | 71 | 1 | 1 | 5041-Fuel piping and valves A | U1-Forced - Immediate | 300-Gas Turbine/Jet Engine (Simple Cycle Operation)
5041 | Fuel piping and valves A | Gas Turbine | Fuel; Ignition; and Combustion Systems | U1 | Forced - Immediate | 2019 | Gas | GG | 300 | Gas Turbine/Jet Engine (Simple Cycle Operation) | NPCC | Winter | 11.9716 | 65.3 | 1 | 1 | 5041-Fuel piping and valves A | U1-Forced - Immediate | 300-Gas Turbine/Jet Engine (Simple Cycle Operation)
5041 | Fuel piping and valves A | Gas Turbine | Fuel; Ignition; and Combustion Systems | U1 | Forced - Immediate | 2019 | Gas | GG | 300 | Gas Turbine/Jet Engine (Simple Cycle Operation) | SERC | Winter | 18.45 | 41 | 1 | 1 | 5041-Fuel piping and valves A | U1-Forced - Immediate | 300-Gas Turbine/Jet Engine (Simple Cycle Operation)
5041 | Fuel piping and valves A | Gas Turbine | Fuel; Ignition; and Combustion Systems | U1 | Forced - Immediate | 2019 | Gas | GG | 300 | Gas Turbine/Jet Engine (Simple Cycle Operation) | WECC | Winter | 20.7 | 69 | 1 | 1 | 5041-Fuel piping and valves A | U1-Forced - Immediate | 300-Gas Turbine/Jet Engine (Simple Cycle Operation)
5041 | Fuel piping and valves A | Gas Turbine | Fuel; Ignition; and Combustion Systems | U1 | Forced - Immediate | 2019 | Gas | GG | 300 | Gas Turbine/Jet Engine (Simple Cycle Operation) | TRE | Winter | 60.75 | 45 | 1 | 1 | 5041-Fuel piping and valves A | U1-Forced - Immediate | 300-Gas Turbine/Jet Engine (Simple Cycle Operation)
5041 | Fuel piping and valves A | Gas Turbine | Fuel; Ignition; and Combustion Systems | U1 | Forced - Immediate | 2019 | Gas | GG | 300 | Gas Turbine/Jet Engine (Simple Cycle Operation) | RFC | Winter | 349.0665 | 187 | 1 | 1 | 5041-Fuel piping and valves A | U1-Forced - Immediate | 300-Gas Turbine/Jet Engine (Simple Cycle Operation)
5041 | Fuel piping and valves A | Gas Turbine | Fuel; Ignition; and Combustion Systems | U1 | Forced - Immediate | 2019 | Gas | GG | 300 | Gas Turbine/Jet Engine (Simple Cycle Operation) | SERC | Winter | 373.8491 | 104.33 | 1 | 1 | 5041-Fuel piping and valves A | U1-Forced - Immediate | 300-Gas Turbine/Jet Engine (Simple Cycle Operation)
5041 | Fuel piping and valves A | Gas Turbine | Fuel; Ignition; and Combustion Systems | U1 | Forced - Immediate | 2019 | Gas | GG | 300 | Gas Turbine/Jet Engine (Simple Cycle Operation) | RFC | Winter | 961.0633 | 80.2 | 1 | 1 | 5041-Fuel piping and valves A | U1-Forced - Immediate | 300-Gas Turbine/Jet Engine (Simple Cycle Operation)
5041 | Fuel piping and valves A | Gas Turbine | Fuel; Ignition; and Combustion Systems | U1 | Forced - Immediate | 2019 | Gas | OG | 300 | Gas Turbine/Jet Engine (Simple Cycle Operation) | WECC | Off-Peak | 458.1733 | 49.09 | 1 | 1 | 5041-Fuel piping and valves A | U1-Forced - Immediate | 300-Gas Turbine/Jet Engine (Simple Cycle Operation)
5041 | Fuel piping and valves A | Gas Turbine | Fuel; Ignition; and Combustion Systems | U3 | Forced - Postponed | 2019 | Gas | GG | 300 | Gas Turbine/Jet Engine (Simple Cycle Operation) | WECC | Summer | 1129.6646 | 72.26 | 1 | 1 | 5041-Fuel piping and valves A | U3-Forced - Postponed | 300-Gas Turbine/Jet Engine (Simple Cycle Operation)
5041 | Fuel piping and valves A | Gas Turbine | Fuel; Ignition; and Combustion Systems | SF | Startup Failure | 2019 | Gas | GG | 800 | Miscellaneous | NPCC | Summer | 71.8666 | 154 | 1 | 1 | 5041-Fuel piping and valves A | SF-Startup Failure | 800-Miscellaneous
5041 | Fuel piping and valves A | Gas Turbine | Fuel; Ignition; and Combustion Systems | SF | Startup Failure | 2019 | Gas | GG | 800 | Miscellaneous | NPCC | Summer | 1008.7 | 154 | 1 | 1 | 5041-Fuel piping and valves A | SF-Startup Failure | 800-Miscellaneous
5041 | Fuel piping and valves A | Gas Turbine | Fuel; Ignition; and Combustion Systems | SF | Startup Failure | 2019 | Gas | GG | 800 | Miscellaneous | NPCC | Summer | 78.5 | 157 | 1 | 1 | 5041-Fuel piping and valves A | SF-Startup Failure | 800-Miscellaneous
5041 | Fuel piping and valves A | Gas Turbine | Fuel; Ignition; and Combustion Systems | SF | Startup Failure | 2019 | Gas | GG | 800 | Miscellaneous | NPCC | Summer | 166.8333 | 154 | 1 | 1 | 5041-Fuel piping and valves A | SF-Startup Failure | 800-Miscellaneous
5041 | Fuel piping and valves A | Gas Turbine | Fuel; Ignition; and Combustion Systems | SF | Startup Failure | 2019 | Gas | GG | 800 | Miscellaneous | NPCC | Winter | 306 | 170 | 1 | 1 | 5041-Fuel piping and valves A | SF-Startup Failure | 800-Miscellaneous
5041 | Fuel piping and valves A | Gas Turbine | Fuel; Ignition; and Combustion Systems | SF | Startup Failure | 2019 | Gas | GG | 800 | Miscellaneous | NPCC | Summer | 526.1666 | 154 | 1 | 1 | 5041-Fuel piping and valves A | SF-Startup Failure | 800-Miscellaneous
5041 | Fuel piping and valves A | Gas Turbine | Fuel; Ignition; and Combustion Systems | SF | Startup Failure | 2019 | Gas | GG | 800 | Miscellaneous | NPCC | Off-Peak | 960.5 | 170 | 1 | 1 | 5041-Fuel piping and valves A | SF-Startup Failure | 800-Miscellaneous
5041 | Fuel piping and valves A | Gas Turbine | Fuel; Ignition; and Combustion Systems | SF | Startup Failure | 2019 | Gas | GG | 800 | Miscellaneous | NPCC | Summer | 74.4333 | 154 | 1 | 1 | 5041-Fuel piping and valves A | SF-Startup Failure | 800-Miscellaneous
5041 | Fuel piping and valves A | Gas Turbine | Fuel; Ignition; and Combustion Systems | SF | Startup Failure | 2019 | Gas | GG | 800 | Miscellaneous | NPCC | Summer | 975.3333 | 154 | 1 | 1 | 5041-Fuel piping and valves A | SF-Startup Failure | 800-Miscellaneous
5041 | Fuel piping and valves A | Gas Turbine | Fuel; Ignition; and Combustion Systems | D1 | Forced - Immediate | 2019 | Gas | GG | 850 | Combined Cycle Block | TRE | Off-Peak | 4114.6051 | 305.54 | 1 | 1 | 5041-Fuel piping and valves A | D1-Forced - Immediate | 850-Combined Cycle Block
5041 | Fuel piping and valves A | Gas Turbine | Fuel; Ignition; and Combustion Systems | D1 | Forced - Immediate | 2019 | Gas | GG | 850 | Combined Cycle Block | RFC | Off-Peak | 7231.3166 | 137 | 1 | 1 | 5041-Fuel piping and valves A | D1-Forced - Immediate | 850-Combined Cycle Block
5041 | Fuel piping and valves A | Gas Turbine | Fuel; Ignition; and Combustion Systems | D1 | Forced - Immediate | 2019 | Gas | GG | 850 | Combined Cycle Block | RFC | Summer | 269.2332 | 197 | 1 | 1 | 5041-Fuel piping and valves A | D1-Forced - Immediate | 850-Combined Cycle Block
5041 | Fuel piping and valves A | Gas Turbine | Fuel; Ignition; and Combustion Systems | D1 | Forced - Immediate | 2019 | Gas | GG | 850 | Combined Cycle Block | SERC | Summer | 2116.0831 | 335 | 1 | 1 | 5041-Fuel piping and valves A | D1-Forced - Immediate | 850-Combined Cycle Block
5041 | Fuel piping and valves A | Gas Turbine | Fuel; Ignition; and Combustion Systems | D1 | Forced - Immediate | 2019 | Gas | GG | 850 | Combined Cycle Block | WECC | Summer | 22123.75 | 275 | 1 | 1 | 5041-Fuel piping and valves A | D1-Forced - Immediate | 850-Combined Cycle Block
5041 | Fuel piping and valves A | Gas Turbine | Fuel; Ignition; and Combustion Systems | D1 | Forced - Immediate | 2019 | Gas | GG | 850 | Combined Cycle Block | SERC | Winter | 90.2999 | 387 | 1 | 1 | 5041-Fuel piping and valves A | D1-Forced - Immediate | 850-Combined Cycle Block
5041 | Fuel piping and valves A | Gas Turbine | Fuel; Ignition; and Combustion Systems | D1 | Forced - Immediate | 2019 | Gas | GG | 850 | Combined Cycle Block | NPCC | Winter | 110.28 | 91.9 | 1 | 1 | 5041-Fuel piping and valves A | D1-Forced - Immediate | 850-Combined Cycle Block
5041 | Fuel piping and valves A | Gas Turbine | Fuel; Ignition; and Combustion Systems | D1 | Forced - Immediate | 2019 | Gas | GG | 850 | Combined Cycle Block | SERC | Winter | 167.8333 | 190 | 1 | 1 | 5041-Fuel piping and valves A | D1-Forced - Immediate | 850-Combined Cycle Block
5041 | Fuel piping and valves A | Gas Turbine | Fuel; Ignition; and Combustion Systems | D1 | Forced - Immediate | 2019 | Gas | GG | 850 | Combined Cycle Block | SERC | Winter | 170.7332 | 394 | 1 | 1 | 5041-Fuel piping and valves A | D1-Forced - Immediate | 850-Combined Cycle Block
5041 | Fuel piping and valves A | Gas Turbine | Fuel; Ignition; and Combustion Systems | D1 | Forced - Immediate | 2019 | Gas | GG | 850 | Combined Cycle Block | NPCC | Winter | 354.614 | 308.36 | 1 | 1 | 5041-Fuel piping and valves A | D1-Forced - Immediate | 850-Combined Cycle Block
5041 | Fuel piping and valves A | Gas Turbine | Fuel; Ignition; and Combustion Systems | D1 | Forced - Immediate | 2019 | Gas | GG | 850 | Combined Cycle Block | RFC | Winter | 1335.88 | 110.1 | 1 | 1 | 5041-Fuel piping and valves A | D1-Forced - Immediate | 850-Combined Cycle Block
5041 | Fuel piping and valves A | Gas Turbine | Fuel; Ignition; and Combustion Systems | U1 | Forced - Immediate | 2019 | Gas | GG | 850 | Combined Cycle Block | RFC | Off-Peak | 689.7915 | 236.5 | 1 | 1 | 5041-Fuel piping and valves A | U1-Forced - Immediate | 850-Combined Cycle Block
5041 | Fuel piping and valves A | Gas Turbine | Fuel; Ignition; and Combustion Systems | U1 | Forced - Immediate | 2019 | Gas | GG | 850 | Combined Cycle Block | SERC | Off-Peak | 2096.1332 | 316 | 1 | 1 | 5041-Fuel piping and valves A | U1-Forced - Immediate | 850-Combined Cycle Block
5041 | Fuel piping and valves A | Gas Turbine | Fuel; Ignition; and Combustion Systems | U1 | Forced - Immediate | 2019 | Gas | GG | 850 | Combined Cycle Block | SERC | Off-Peak | 100758.6 | 1588 | 1 | 1 | 5041-Fuel piping and valves A | U1-Forced - Immediate | 850-Combined Cycle Block
5041 | Fuel piping and valves A | Gas Turbine | Fuel; Ignition; and Combustion Systems | U1 | Forced - Immediate | 2019 | Gas | GG | 850 | Combined Cycle Block | NPCC | Summer | 9.0226 | 270.68 | 1 | 2 | 5041-Fuel piping and valves A | U1-Forced - Immediate | 850-Combined Cycle Block
5041 | Fuel piping and valves A | Gas Turbine | Fuel; Ignition; and Combustion Systems | U1 | Forced - Immediate | 2019 | Gas | GG | 850 | Combined Cycle Block | NPCC | Winter | 544.775 | 311.3 | 1 | 1 | 5041-Fuel piping and valves A | U1-Forced - Immediate | 850-Combined Cycle Block
5041 | Fuel piping and valves A | Gas Turbine | Fuel; Ignition; and Combustion Systems | U1 | Forced - Immediate | 2019 | Gas | GG | 850 | Combined Cycle Block | SERC | Winter | 629.4165 | 581 | 1 | 1 | 5041-Fuel piping and valves A | U1-Forced - Immediate | 850-Combined Cycle Block
5041 | Fuel piping and valves A | Gas Turbine | Fuel; Ignition; and Combustion Systems | U2 | Forced - Delayed | 2019 | Gas | GG | 850 | Combined Cycle Block | WECC | Summer | 1084.0666 | 92 | 1 | 1 | 5041-Fuel piping and valves A | U2-Forced - Delayed | 850-Combined Cycle Block
5041 | Fuel piping and valves A | Gas Turbine | Fuel; Ignition; and Combustion Systems | D1 | Forced - Immediate | 2019 | Gas | GG | 850 | Combined Cycle Block | SERC | Summer | 1094.3331 | 335 | 1 | 1 | 5041-Fuel piping and valves A | D1-Forced - Immediate | 850-Combined Cycle Block
5041 | Fuel piping and valves A | Gas Turbine | Fuel; Ignition; and Combustion Systems | D1 | Forced - Immediate | 2019 | Gas | GG | 850 | Combined Cycle Block | SERC | Summer | 1820.1666 | 335 | 1 | 1 | 5041-Fuel piping and valves A | D1-Forced - Immediate | 850-Combined Cycle Block
5041 | Fuel piping and valves A | Gas Turbine | Fuel; Ignition; and Combustion Systems | D1 | Forced - Immediate | 2019 | Gas | GG | 850 | Combined Cycle Block | SERC | Winter | 95 | 190 | 1 | 1 | 5041-Fuel piping and valves A | D1-Forced - Immediate | 850-Combined Cycle Block
5041 | Fuel piping and valves A | Gas Turbine | Fuel; Ignition; and Combustion Systems | D1 | Forced - Immediate | 2019 | Gas | GG | 850 | Combined Cycle Block | SERC | Winter | 153.0666 | 287 | 1 | 1 | 5041-Fuel piping and valves A | D1-Forced - Immediate | 850-Combined Cycle Block
5041 | Fuel piping and valves A | Gas Turbine | Fuel; Ignition; and Combustion Systems | SF | Startup Failure | 2019 | Gas | GG | 850 | Combined Cycle Block | NPCC | Summer | 234.6 | 204 | 1 | 1 | 5041-Fuel piping and valves A | SF-Startup Failure | 850-Combined Cycle Block
5041 | Fuel piping and valves A | Gas Turbine | Fuel; Ignition; and Combustion Systems | SF | Startup Failure | 2019 | Gas | GG | 850 | Combined Cycle Block | NPCC | Summer | 241.3999 | 204 | 1 | 1 | 5041-Fuel piping and valves A | SF-Startup Failure | 850-Combined Cycle Block
5041 | Fuel piping and valves A | Gas Turbine | Fuel; Ignition; and Combustion Systems | U1 | Forced - Immediate | 2019 | Gas | GG | 850 | Combined Cycle Block | SERC | Off-Peak | 2664.7498 | 495 | 1 | 1 | 5041-Fuel piping and valves A | U1-Forced - Immediate | 850-Combined Cycle Block
5041 | Fuel piping and valves A | Gas Turbine | Fuel; Ignition; and Combustion Systems | U1 | Forced - Immediate | 2019 | Gas | GG | 850 | Combined Cycle Block | RFC | Summer | 8477.6666 | 290 | 1 | 1 | 5041-Fuel piping and valves A | U1-Forced - Immediate | 850-Combined Cycle Block
5041 | Fuel piping and valves A | Gas Turbine | Fuel; Ignition; and Combustion Systems | D1 | Forced - Immediate | 2019 | Gas | GG | 850 | Combined Cycle Block | SERC | Off-Peak | 82.75 | 165.5 | 1 | 1 | 5041-Fuel piping and valves A | D1-Forced - Immediate | 850-Combined Cycle Block
5041 | Fuel piping and valves A | Gas Turbine | Fuel; Ignition; and Combustion Systems | D1 | Forced - Immediate | 2019 | Gas | GG | 850 | Combined Cycle Block | RFC | Off-Peak | 437 | 57 | 1 | 1 | 5041-Fuel piping and valves A | D1-Forced - Immediate | 850-Combined Cycle Block
5041 | Fuel piping and valves A | Gas Turbine | Fuel; Ignition; and Combustion Systems | D1 | Forced - Immediate | 2019 | Gas | GG | 850 | Combined Cycle Block | RFC | Off-Peak | 449.8166 | 197 | 1 | 1 | 5041-Fuel piping and valves A | D1-Forced - Immediate | 850-Combined Cycle Block
5041 | Fuel piping and valves A | Gas Turbine | Fuel; Ignition; and Combustion Systems | D1 | Forced - Immediate | 2019 | Gas | GG | 850 | Combined Cycle Block | RFC | Off-Peak | 1398.7 | 197 | 1 | 1 | 5041-Fuel piping and valves A | D1-Forced - Immediate | 850-Combined Cycle Block
5041 | Fuel piping and valves A | Gas Turbine | Fuel; Ignition; and Combustion Systems | D1 | Forced - Immediate | 2019 | Gas | GG | 850 | Combined Cycle Block | MRO | Off-Peak | 5260.5415 | 251.5 | 1 | 1 | 5041-Fuel piping and valves A | D1-Forced - Immediate | 850-Combined Cycle Block
5041 | Fuel piping and valves A | Gas Turbine | Fuel; Ignition; and Combustion Systems | D1 | Forced - Immediate | 2019 | Gas | GG | 850 | Combined Cycle Block | RFC | Summer | 451.5666 | 62 | 1 | 1 | 5041-Fuel piping and valves A | D1-Forced - Immediate | 850-Combined Cycle Block
5041 | Fuel piping and valves A | Gas Turbine | Fuel; Ignition; and Combustion Systems | D1 | Forced - Immediate | 2019 | Gas | GG | 850 | Combined Cycle Block | SERC | Winter | 493.9999 | 312 | 1 | 1 | 5041-Fuel piping and valves A | D1-Forced - Immediate | 850-Combined Cycle Block
5041 | Fuel piping and valves A | Gas Turbine | Fuel; Ignition; and Combustion Systems | D1 | Forced - Immediate | 2019 | Gas | GG | 850 | Combined Cycle Block | SERC | Winter | 2707.3666 | 287 | 1 | 1 | 5041-Fuel piping and valves A | D1-Forced - Immediate | 850-Combined Cycle Block
5041 | Fuel piping and valves A | Gas Turbine | Fuel; Ignition; and Combustion Systems | D1 | Forced - Immediate | 2019 | Gas | GG | 850 | Combined Cycle Block | NPCC | Winter | 15820.98 | 291.9 | 1 | 1 | 5041-Fuel piping and valves A | D1-Forced - Immediate | 850-Combined Cycle Block
5041 | Fuel piping and valves A | Gas Turbine | Fuel; Ignition; and Combustion Systems | D1 | Forced - Immediate | 2019 | Waste Heat | WH | 850 | Combined Cycle Block | SERC | Winter | 440.0666 | 92 | 1 | 1 | 5041-Fuel piping and valves A | D1-Forced - Immediate | 850-Combined Cycle Block
5041 | Fuel piping and valves A | Gas Turbine | Fuel; Ignition; and Combustion Systems | U1 | Forced - Immediate | 2019 | Gas | GG | 850 | Combined Cycle Block | SERC | Summer | 264.5999 | 162 | 1 | 1 | 5041-Fuel piping and valves A | U1-Forced - Immediate | 850-Combined Cycle Block
5041 | Fuel piping and valves A | Gas Turbine | Fuel; Ignition; and Combustion Systems | U1 | Forced - Immediate | 2019 | Gas | GG | 850 | Combined Cycle Block | SERC | Summer | 376.05 | 109 | 1 | 1 | 5041-Fuel piping and valves A | U1-Forced - Immediate | 850-Combined Cycle Block
5041 | Fuel piping and valves A | Gas Turbine | Fuel; Ignition; and Combustion Systems | U1 | Forced - Immediate | 2019 | Gas | GG | 850 | Combined Cycle Block | TRE | Summer | 1685.6775 | 172.89 | 1 | 1 | 5041-Fuel piping and valves A | U1-Forced - Immediate | 850-Combined Cycle Block
5041 | Fuel piping and valves A | Gas Turbine | Fuel; Ignition; and Combustion Systems | U1 | Forced - Immediate | 2019 | Gas | GG | 850 | Combined Cycle Block | RFC | Summer | 3828 | 290 | 1 | 1 | 5041-Fuel piping and valves A | U1-Forced - Immediate | 850-Combined Cycle Block
5041 | Fuel piping and valves A | Gas Turbine | Fuel; Ignition; and Combustion Systems | D1 | Forced - Immediate | 2019 | Gas | GG | 850 | Combined Cycle Block | RFC | Off-Peak | 70.2 | 117 | 1 | 1 | 5041-Fuel piping and valves A | D1-Forced - Immediate | 850-Combined Cycle Block
5041 | Fuel piping and valves A | Gas Turbine | Fuel; Ignition; and Combustion Systems | D1 | Forced - Immediate | 2019 | Gas | GG | 850 | Combined Cycle Block | RFC | Off-Peak | 489.2166 | 197 | 1 | 1 | 5041-Fuel piping and valves A | D1-Forced - Immediate | 850-Combined Cycle Block
5041 | Fuel piping and valves A | Gas Turbine | Fuel; Ignition; and Combustion Systems | D1 | Forced - Immediate | 2019 | Gas | GG | 850 | Combined Cycle Block | SERC | Off-Peak | 750.8332 | 265 | 1 | 1 | 5041-Fuel piping and valves A | D1-Forced - Immediate | 850-Combined Cycle Block
5041 | Fuel piping and valves A | Gas Turbine | Fuel; Ignition; and Combustion Systems | D1 | Forced - Immediate | 2019 | Gas | GG | 850 | Combined Cycle Block | NPCC | Off-Peak | 1121.9559 | 412.99 | 1 | 1 | 5041-Fuel piping and valves A | D1-Forced - Immediate | 850-Combined Cycle Block
5041 | Fuel piping and valves A | Gas Turbine | Fuel; Ignition; and Combustion Systems | D1 | Forced - Immediate | 2019 | Gas | GG | 850 | Combined Cycle Block | RFC | Summer | 6.8 | 8 | 1 | 1 | 5041-Fuel piping and valves A | D1-Forced - Immediate | 850-Combined Cycle Block
5041 | Fuel piping and valves A | Gas Turbine | Fuel; Ignition; and Combustion Systems | D1 | Forced - Immediate | 2019 | Gas | GG | 850 | Combined Cycle Block | RFC | Summer | 20.6666 | 62 | 1 | 1 | 5041-Fuel piping and valves A | D1-Forced - Immediate | 850-Combined Cycle Block
5041 | Fuel piping and valves A | Gas Turbine | Fuel; Ignition; and Combustion Systems | D1 | Forced - Immediate | 2019 | Gas | GG | 850 | Combined Cycle Block | RFC | Summer | 219.9999 | 132 | 1 | 1 | 5041-Fuel piping and valves A | D1-Forced - Immediate | 850-Combined Cycle Block
5041 | Fuel piping and valves A | Gas Turbine | Fuel; Ignition; and Combustion Systems | D1 | Forced - Immediate | 2019 | Gas | GG | 850 | Combined Cycle Block | SERC | Summer | 1798.535 | 105.9 | 1 | 1 | 5041-Fuel piping and valves A | D1-Forced - Immediate | 850-Combined Cycle Block
5041 | Fuel piping and valves A | Gas Turbine | Fuel; Ignition; and Combustion Systems | D1 | Forced - Immediate | 2019 | Gas | GG | 850 | Combined Cycle Block | WECC | Summer | 2672.0831 | 275 | 1 | 1 | 5041-Fuel piping and valves A | D1-Forced - Immediate | 850-Combined Cycle Block
5041 | Fuel piping and valves A | Gas Turbine | Fuel; Ignition; and Combustion Systems | D1 | Forced - Immediate | 2019 | Gas | GG | 850 | Combined Cycle Block | SERC | Summer | 5584.7498 | 267 | 1 | 1 | 5041-Fuel piping and valves A | D1-Forced - Immediate | 850-Combined Cycle Block
5041 | Fuel piping and valves A | Gas Turbine | Fuel; Ignition; and Combustion Systems | D1 | Forced - Immediate | 2019 | Gas | GG | 850 | Combined Cycle Block | RFC | Winter | 58.2 | 97 | 1 | 1 | 5041-Fuel piping and valves A | D1-Forced - Immediate | 850-Combined Cycle Block
5041 | Fuel piping and valves A | Gas Turbine | Fuel; Ignition; and Combustion Systems | D1 | Forced - Immediate | 2019 | Gas | GG | 850 | Combined Cycle Block | NPCC | Winter | 75.68 | 141.9 | 1 | 1 | 5041-Fuel piping and valves A | D1-Forced - Immediate | 850-Combined Cycle Block
5041 | Fuel piping and valves A | Gas Turbine | Fuel; Ignition; and Combustion Systems | D1 | Forced - Immediate | 2019 | Gas | GG | 850 | Combined Cycle Block | NPCC | Winter | 78.6 | 157.2 | 1 | 1 | 5041-Fuel piping and valves A | D1-Forced - Immediate | 850-Combined Cycle Block
5041 | Fuel piping and valves A | Gas Turbine | Fuel; Ignition; and Combustion Systems | D1 | Forced - Immediate | 2019 | Gas | GG | 850 | Combined Cycle Block | SERC | Winter | 647.3249 | 283.5 | 1 | 1 | 5041-Fuel piping and valves A | D1-Forced - Immediate | 850-Combined Cycle Block
5041 | Fuel piping and valves A | Gas Turbine | Fuel; Ignition; and Combustion Systems | D1 | Forced - Immediate | 2019 | Gas | GG | 850 | Combined Cycle Block | SERC | Winter | 1216.8 | 312 | 1 | 1 | 5041-Fuel piping and valves A | D1-Forced - Immediate | 850-Combined Cycle Block
5041 | Fuel piping and valves A | Gas Turbine | Fuel; Ignition; and Combustion Systems | SF | Startup Failure | 2019 | Gas | GG | 850 | Combined Cycle Block | WECC | Off-Peak | 9.5 | 38 | 1 | 1 | 5041-Fuel piping and valves A | SF-Startup Failure | 850-Combined Cycle Block
5041 | Fuel piping and valves A | Gas Turbine | Fuel; Ignition; and Combustion Systems | SF | Startup Failure | 2019 | Gas | GG | 850 | Combined Cycle Block | NPCC | Off-Peak | 115.5999 | 204 | 1 | 1 | 5041-Fuel piping and valves A | SF-Startup Failure | 850-Combined Cycle Block
5041 | Fuel piping and valves A | Gas Turbine | Fuel; Ignition; and Combustion Systems | SF | Startup Failure | 2019 | Gas | GG | 850 | Combined Cycle Block | WECC | Off-Peak | 708.75 | 525 | 1 | 1 | 5041-Fuel piping and valves A | SF-Startup Failure | 850-Combined Cycle Block
5041 | Fuel piping and valves A | Gas Turbine | Fuel; Ignition; and Combustion Systems | SF | Startup Failure | 2019 | Gas | GG | 850 | Combined Cycle Block | RFC | Summer | 413.875 | 236.5 | 1 | 1 | 5041-Fuel piping and valves A | SF-Startup Failure | 850-Combined Cycle Block
5041 | Fuel piping and valves A | Gas Turbine | Fuel; Ignition; and Combustion Systems | U1 | Forced - Immediate | 2019 | Gas | GG | 850 | Combined Cycle Block | SERC | Off-Peak | 66087.2656 | 1588 | 1 | 1 | 5041-Fuel piping and valves A | U1-Forced - Immediate | 850-Combined Cycle Block
5041 | Fuel piping and valves A | Gas Turbine | Fuel; Ignition; and Combustion Systems | U1 | Forced - Immediate | 2019 | Gas | GG | 850 | Combined Cycle Block | WECC | Summer | 5046.7841 | 277.55 | 1 | 1 | 5041-Fuel piping and valves A | U1-Forced - Immediate | 850-Combined Cycle Block
5041 | Fuel piping and valves A | Gas Turbine | Fuel; Ignition; and Combustion Systems | U1 | Forced - Immediate | 2019 | Gas | GG | 850 | Combined Cycle Block | NPCC | Summer | 5437.989 | 496.62 | 1 | 1 | 5041-Fuel piping and valves A | U1-Forced - Immediate | 850-Combined Cycle Block
5041 | Fuel piping and valves A | Gas Turbine | Fuel; Ignition; and Combustion Systems | D1 | Forced - Immediate | 2019 | Gas | GG | 850 | Combined Cycle Block | SERC | Off-Peak | 74.475 | 165.5 | 1 | 1 | 5041-Fuel piping and valves A | D1-Forced - Immediate | 850-Combined Cycle Block
5041 | Fuel piping and valves A | Gas Turbine | Fuel; Ignition; and Combustion Systems | D1 | Forced - Immediate | 2019 | Gas | GG | 850 | Combined Cycle Block | SERC | Off-Peak | 238.3332 | 286 | 1 | 1 | 5041-Fuel piping and valves A | D1-Forced - Immediate | 850-Combined Cycle Block
5041 | Fuel piping and valves A | Gas Turbine | Fuel; Ignition; and Combustion Systems | D1 | Forced - Immediate | 2019 | Gas | GG | 850 | Combined Cycle Block | RFC | Off-Peak | 622.9165 | 325 | 1 | 1 | 5041-Fuel piping and valves A | D1-Forced - Immediate | 850-Combined Cycle Block
5041 | Fuel piping and valves A | Gas Turbine | Fuel; Ignition; and Combustion Systems | D1 | Forced - Immediate | 2019 | Gas | GG | 850 | Combined Cycle Block | RFC | Off-Peak | 1260.4 | 137 | 1 | 1 | 5041-Fuel piping and valves A | D1-Forced - Immediate | 850-Combined Cycle Block
5041 | Fuel piping and valves A | Gas Turbine | Fuel; Ignition; and Combustion Systems | D1 | Forced - Immediate | 2019 | Gas | GG | 850 | Combined Cycle Block | WECC | Off-Peak | 19227.0831 | 275 | 1 | 1 | 5041-Fuel piping and valves A | D1-Forced - Immediate | 850-Combined Cycle Block
5041 | Fuel piping and valves A | Gas Turbine | Fuel; Ignition; and Combustion Systems | D1 | Forced - Immediate | 2019 | Gas | GG | 850 | Combined Cycle Block | RFC | Winter | 378.18 | 210.1 | 1 | 1 | 5041-Fuel piping and valves A | D1-Forced - Immediate | 850-Combined Cycle Block
5041 | Fuel piping and valves A | Gas Turbine | Fuel; Ignition; and Combustion Systems | SF | Startup Failure | 2019 | Gas | GG | 850 | Combined Cycle Block | RFC | Off-Peak | 409.1517 | 663.49 | 1 | 1 | 5041-Fuel piping and valves A | SF-Startup Failure | 850-Combined Cycle Block
5041 | Fuel piping and valves A | Gas Turbine | Fuel; Ignition; and Combustion Systems | U1 | Forced - Immediate | 2019 | Gas | GG | 850 | Combined Cycle Block | WECC | Off-Peak | 38 | 38 | 1 | 1 | 5041-Fuel piping and valves A | U1-Forced - Immediate | 850-Combined Cycle Block
5041 | Fuel piping and valves A | Gas Turbine | Fuel; Ignition; and Combustion Systems | U1 | Forced - Immediate | 2019 | Gas | GG | 850 | Combined Cycle Block | RFC | Summer | 860.3331 | 290 | 1 | 1 | 5041-Fuel piping and valves A | U1-Forced - Immediate | 850-Combined Cycle Block
5041 | Fuel piping and valves A | Gas Turbine | Fuel; Ignition; and Combustion Systems | U1 | Forced - Immediate | 2019 | Gas | GG | 850 | Combined Cycle Block | NPCC | Winter | 243.36 | 135.2 | 1 | 1 | 5041-Fuel piping and valves A | U1-Forced - Immediate | 850-Combined Cycle Block
5041 | Fuel piping and valves A | Gas Turbine | Fuel; Ignition; and Combustion Systems | U1 | Forced - Immediate | 2019 | Gas | GG | 850 | Combined Cycle Block | SERC | Winter | 580.2666 | 272 | 1 | 1 | 5041-Fuel piping and valves A | U1-Forced - Immediate | 850-Combined Cycle Block
5041 | Fuel piping and valves A | Gas Turbine | Fuel; Ignition; and Combustion Systems | U1 | Forced - Immediate | 2019 | Gas | OG | 850 | Combined Cycle Block | SERC | Off-Peak | 1027.3332 | 460 | 1 | 1 | 5041-Fuel piping and valves A | U1-Forced - Immediate | 850-Combined Cycle Block
5041 | Fuel piping and valves A | Gas Turbine | Fuel; Ignition; and Combustion Systems | U2 | Forced - Delayed | 2019 | Gas | GG | 850 | Combined Cycle Block | WECC | Off-Peak | 295.2666 | 103 | 1 | 1 | 5041-Fuel piping and valves A | U2-Forced - Delayed | 850-Combined Cycle Block
5041 | Fuel piping and valves A | Gas Turbine | Fuel; Ignition; and Combustion Systems | D1 | Forced - Immediate | 2019 | Gas | GG | 850 | Combined Cycle Block | SERC | Off-Peak | 932.75 | 287 | 1 | 1 | 5041-Fuel piping and valves A | D1-Forced - Immediate | 850-Combined Cycle Block
5041 | Fuel piping and valves A | Gas Turbine | Fuel; Ignition; and Combustion Systems | D1 | Forced - Immediate | 2019 | Gas | GG | 850 | Combined Cycle Block | SERC | Off-Peak | 2183.25 | 205 | 1 | 1 | 5041-Fuel piping and valves A | D1-Forced - Immediate | 850-Combined Cycle Block
5041 | Fuel piping and valves A | Gas Turbine | Fuel; Ignition; and Combustion Systems | D1 | Forced - Immediate | 2019 | Gas | GG | 850 | Combined Cycle Block | NPCC | Summer | 253 | 253 | 1 | 1 | 5041-Fuel piping and valves A | D1-Forced - Immediate | 850-Combined Cycle Block
5041 | Fuel piping and valves A | Gas Turbine | Fuel; Ignition; and Combustion Systems | D1 | Forced - Immediate | 2019 | Gas | GG | 850 | Combined Cycle Block | SERC | Summer | 642.0831 | 335 | 1 | 1 | 5041-Fuel piping and valves A | D1-Forced - Immediate | 850-Combined Cycle Block
5041 | Fuel piping and valves A | Gas Turbine | Fuel; Ignition; and Combustion Systems | D1 | Forced - Immediate | 2019 | Gas | GG | 850 | Combined Cycle Block | WECC | Summer | 5270.8332 | 275 | 1 | 1 | 5041-Fuel piping and valves A | D1-Forced - Immediate | 850-Combined Cycle Block
5041 | Fuel piping and valves A | Gas Turbine | Fuel; Ignition; and Combustion Systems | D1 | Forced - Immediate | 2019 | Gas | GG | 850 | Combined Cycle Block | SERC | Winter | 148.8333 | 190 | 1 | 1 | 5041-Fuel piping and valves A | D1-Forced - Immediate | 850-Combined Cycle Block
5041 | Fuel piping and valves A | Gas Turbine | Fuel; Ignition; and Combustion Systems | D1 | Forced - Immediate | 2019 | Gas | GG | 850 | Combined Cycle Block | SERC | Winter | 190 | 190 | 1 | 1 | 5041-Fuel piping and valves A | D1-Forced - Immediate | 850-Combined Cycle Block
5041 | Fuel piping and valves A | Gas Turbine | Fuel; Ignition; and Combustion Systems | D1 | Forced - Immediate | 2019 | Gas | GG | 850 | Combined Cycle Block | SERC | Winter | 239.3332 | 143.6 | 1 | 1 | 5041-Fuel piping and valves A | D1-Forced - Immediate | 850-Combined Cycle Block
5041 | Fuel piping and valves A | Gas Turbine | Fuel; Ignition; and Combustion Systems | D1 | Forced - Immediate | 2019 | Gas | GG | 850 | Combined Cycle Block | SERC | Winter | 892.3998 | 291 | 1 | 1 | 5041-Fuel piping and valves A | D1-Forced - Immediate | 850-Combined Cycle Block
5041 | Fuel piping and valves A | Gas Turbine | Fuel; Ignition; and Combustion Systems | D1 | Forced - Immediate | 2019 | Gas | GG | 850 | Combined Cycle Block | SERC | Winter | 1580.7998 | 312 | 1 | 1 | 5041-Fuel piping and valves A | D1-Forced - Immediate | 850-Combined Cycle Block
5041 | Fuel piping and valves A | Gas Turbine | Fuel; Ignition; and Combustion Systems | D1 | Forced - Immediate | 2019 | Gas | GG | 850 | Combined Cycle Block | SERC | Winter | 3954.74 | 250.3 | 1 | 1 | 5041-Fuel piping and valves A | D1-Forced - Immediate | 850-Combined Cycle Block
5041 | Fuel piping and valves A | Gas Turbine | Fuel; Ignition; and Combustion Systems | SF | Startup Failure | 2019 | Gas | GG | 850 | Combined Cycle Block | TRE | Off-Peak | 234 | 234 | 1 | 1 | 5041-Fuel piping and valves A | SF-Startup Failure | 850-Combined Cycle Block
5041 | Fuel piping and valves A | Gas Turbine | Fuel; Ignition; and Combustion Systems | SF | Startup Failure | 2019 | Gas | GG | 850 | Combined Cycle Block | SERC | Off-Peak | 744.2 | 244 | 1 | 1 | 5041-Fuel piping and valves A | SF-Startup Failure | 850-Combined Cycle Block
5041 | Fuel piping and valves A | Gas Turbine | Fuel; Ignition; and Combustion Systems | SF | Startup Failure | 2019 | Gas | GG | 850 | Combined Cycle Block | NPCC | Summer | 135.9999 | 204 | 1 | 1 | 5041-Fuel piping and valves A | SF-Startup Failure | 850-Combined Cycle Block
5041 | Fuel piping and valves A | Gas Turbine | Fuel; Ignition; and Combustion Systems | U1 | Forced - Immediate | 2019 | Gas | GG | 850 | Combined Cycle Block | RFC | Off-Peak | 1364.5332 | 301 | 1 | 1 | 5041-Fuel piping and valves A | U1-Forced - Immediate | 850-Combined Cycle Block
5041 | Fuel piping and valves A | Gas Turbine | Fuel; Ignition; and Combustion Systems | U1 | Forced - Immediate | 2019 | Gas | GG | 850 | Combined Cycle Block | SERC | Summer | 1674.2496 | 555 | 1 | 1 | 5041-Fuel piping and valves A | U1-Forced - Immediate | 850-Combined Cycle Block
5041 | Fuel piping and valves A | Gas Turbine | Fuel; Ignition; and Combustion Systems | U1 | Forced - Immediate | 2019 | Gas | GG | 850 | Combined Cycle Block | RFC | Winter | 1230.2828 | 761 | 1 | 1 | 5041-Fuel piping and valves A | U1-Forced - Immediate | 850-Combined Cycle Block
5041 | Fuel piping and valves A | Gas Turbine | Fuel; Ignition; and Combustion Systems | D1 | Forced - Immediate | 2019 | Gas | GG | 850 | Combined Cycle Block | SERC | Off-Peak | 324.7999 | 174 | 1 | 1 | 5041-Fuel piping and valves A | D1-Forced - Immediate | 850-Combined Cycle Block
5041 | Fuel piping and valves A | Gas Turbine | Fuel; Ignition; and Combustion Systems | D1 | Forced - Immediate | 2019 | Gas | GG | 850 | Combined Cycle Block | RFC | Summer | 510.4666 | 62 | 1 | 1 | 5041-Fuel piping and valves A | D1-Forced - Immediate | 850-Combined Cycle Block
5041 | Fuel piping and valves A | Gas Turbine | Fuel; Ignition; and Combustion Systems | D1 | Forced - Immediate | 2019 | Gas | GG | 850 | Combined Cycle Block | SERC | Winter | 9.8666 | 37 | 1 | 1 | 5041-Fuel piping and valves A | D1-Forced - Immediate | 850-Combined Cycle Block
5041 | Fuel piping and valves A | Gas Turbine | Fuel; Ignition; and Combustion Systems | D1 | Forced - Immediate | 2019 | Gas | GG | 850 | Combined Cycle Block | SERC | Winter | 164.3331 | 290 | 1 | 1 | 5041-Fuel piping and valves A | D1-Forced - Immediate | 850-Combined Cycle Block
5041 | Fuel piping and valves A | Gas Turbine | Fuel; Ignition; and Combustion Systems | D1 | Forced - Immediate | 2019 | Gas | GG | 850 | Combined Cycle Block | WECC | Winter | 1017.1733 | 59.6 | 1 | 1 | 5041-Fuel piping and valves A | D1-Forced - Immediate | 850-Combined Cycle Block
5041 | Fuel piping and valves A | Gas Turbine | Fuel; Ignition; and Combustion Systems | D1 | Forced - Immediate | 2019 | Gas | GG | 850 | Combined Cycle Block | SERC | Winter | 10276 | 280 | 1 | 1 | 5041-Fuel piping and valves A | D1-Forced - Immediate | 850-Combined Cycle Block
5041 | Fuel piping and valves A | Gas Turbine | Fuel; Ignition; and Combustion Systems | SF | Startup Failure | 2019 | Gas | GG | 850 | Combined Cycle Block | WECC | Off-Peak | 717.4996 | 525 | 1 | 1 | 5041-Fuel piping and valves A | SF-Startup Failure | 850-Combined Cycle Block
5041 | Fuel piping and valves A | Gas Turbine | Fuel; Ignition; and Combustion Systems | U1 | Forced - Immediate | 2019 | Gas | GG | 850 | Combined Cycle Block | TRE | Summer | 82.8665 | 226 | 1 | 1 | 5041-Fuel piping and valves A | U1-Forced - Immediate | 850-Combined Cycle Block
5041 | Fuel piping and valves A | Gas Turbine | Fuel; Ignition; and Combustion Systems | U1 | Forced - Immediate | 2019 | Gas | GG | 850 | Combined Cycle Block | RFC | Summer | 1503.1666 | 290 | 1 | 1 | 5041-Fuel piping and valves A | U1-Forced - Immediate | 850-Combined Cycle Block
5041 | Fuel piping and valves A | Gas Turbine | Fuel; Ignition; and Combustion Systems | D1 | Forced - Immediate | 2019 | Gas | GG | 850 | Combined Cycle Block | RFC | Off-Peak | 82.2 | 137 | 1 | 1 | 5041-Fuel piping and valves A | D1-Forced - Immediate | 850-Combined Cycle Block
5041 | Fuel piping and valves A | Gas Turbine | Fuel; Ignition; and Combustion Systems | D1 | Forced - Immediate | 2019 | Gas | GG | 850 | Combined Cycle Block | SERC | Off-Peak | 101.9666 | 161 | 1 | 1 | 5041-Fuel piping and valves A | D1-Forced - Immediate | 850-Combined Cycle Block
5041 | Fuel piping and valves A | Gas Turbine | Fuel; Ignition; and Combustion Systems | D1 | Forced - Immediate | 2019 | Gas | GG | 850 | Combined Cycle Block | SERC | Off-Peak | 13837.4498 | 543 | 1 | 1 | 5041-Fuel piping and valves A | D1-Forced - Immediate | 850-Combined Cycle Block
5041 | Fuel piping and valves A | Gas Turbine | Fuel; Ignition; and Combustion Systems | D1 | Forced - Immediate | 2019 | Gas | GG | 850 | Combined Cycle Block | RFC | Summer | 27.9 | 62 | 1 | 1 | 5041-Fuel piping and valves A | D1-Forced - Immediate | 850-Combined Cycle Block
5041 | Fuel piping and valves A | Gas Turbine | Fuel; Ignition; and Combustion Systems | D1 | Forced - Immediate | 2019 | Gas | GG | 850 | Combined Cycle Block | SERC | Summer | 222.0832 | 325 | 1 | 1 | 5041-Fuel piping and valves A | D1-Forced - Immediate | 850-Combined Cycle Block
5041 | Fuel piping and valves A | Gas Turbine | Fuel; Ignition; and Combustion Systems | D1 | Forced - Immediate | 2019 | Gas | GG | 850 | Combined Cycle Block | SERC | Summer | 298.1999 | 252 | 1 | 1 | 5041-Fuel piping and valves A | D1-Forced - Immediate | 850-Combined Cycle Block
5041 | Fuel piping and valves A | Gas Turbine | Fuel; Ignition; and Combustion Systems | D1 | Forced - Immediate | 2019 | Gas | GG | 850 | Combined Cycle Block | SERC | Summer | 5810.65 | 251 | 1 | 1 | 5041-Fuel piping and valves A | D1-Forced - Immediate | 850-Combined Cycle Block
5041 | Fuel piping and valves A | Gas Turbine | Fuel; Ignition; and Combustion Systems | D1 | Forced - Immediate | 2019 | Gas | GG | 850 | Combined Cycle Block | RFC | Summer | 6109.0666 | 62 | 1 | 1 | 5041-Fuel piping and valves A | D1-Forced - Immediate | 850-Combined Cycle Block
5041 | Fuel piping and valves A | Gas Turbine | Fuel; Ignition; and Combustion Systems | D1 | Forced - Immediate | 2019 | Gas | GG | 850 | Combined Cycle Block | WECC | Summer | 9556.25 | 275 | 1 | 1 | 5041-Fuel piping and valves A | D1-Forced - Immediate | 850-Combined Cycle Block
5041 | Fuel piping and valves A | Gas Turbine | Fuel; Ignition; and Combustion Systems | D1 | Forced - Immediate | 2019 | Gas | GG | 850 | Combined Cycle Block | NPCC | Winter | 678.8283 | 60.7 | 1 | 1 | 5041-Fuel piping and valves A | D1-Forced - Immediate | 850-Combined Cycle Block
5041 | Fuel piping and valves A | Gas Turbine | Fuel; Ignition; and Combustion Systems | D1 | Forced - Immediate | 2019 | Gas | GG | 850 | Combined Cycle Block | SERC | Winter | 1726.3999 | 312 | 1 | 1 | 5041-Fuel piping and valves A | D1-Forced - Immediate | 850-Combined Cycle Block
5041 | Fuel piping and valves A | Gas Turbine | Fuel; Ignition; and Combustion Systems | D1 | Forced - Immediate | 2019 | Gas | GG | 850 | Combined Cycle Block | WECC | Winter | 2172.5 | 275 | 1 | 1 | 5041-Fuel piping and valves A | D1-Forced - Immediate | 850-Combined Cycle Block
5041 | Fuel piping and valves A | Gas Turbine | Fuel; Ignition; and Combustion Systems | SF | Startup Failure | 2019 | Gas | GG | 850 | Combined Cycle Block | NPCC | Summer | 353.5999 | 204 | 1 | 1 | 5041-Fuel piping and valves A | SF-Startup Failure | 850-Combined Cycle Block
5041 | Fuel piping and valves A | Gas Turbine | Fuel; Ignition; and Combustion Systems | SF | Startup Failure | 2019 | Gas | GG | 850 | Combined Cycle Block | NPCC | Summer | 421.5999 | 204 | 1 | 1 | 5041-Fuel piping and valves A | SF-Startup Failure | 850-Combined Cycle Block
5041 | Fuel piping and valves A | Gas Turbine | Fuel; Ignition; and Combustion Systems | U1 | Forced - Immediate | 2019 | Gas | GG | 850 | Combined Cycle Block | NPCC | Off-Peak | 867.4155 | 275.37 | 1 | 1 | 5041-Fuel piping and valves A | U1-Forced - Immediate | 850-Combined Cycle Block
5041 | Fuel piping and valves A | Gas Turbine | Fuel; Ignition; and Combustion Systems | U1 | Forced - Immediate | 2019 | Gas | GG | 850 | Combined Cycle Block | NPCC | Winter | 198.2932 | 135.2 | 1 | 1 | 5041-Fuel piping and valves A | U1-Forced - Immediate | 850-Combined Cycle Block
5041 | Fuel piping and valves A | Gas Turbine | Fuel; Ignition; and Combustion Systems | U1 | Forced - Immediate | 2019 | Gas | GG | 850 | Combined Cycle Block | RFC | Winter | 12049.1664 | 761 | 1 | 1 | 5041-Fuel piping and valves A | U1-Forced - Immediate | 850-Combined Cycle Block
5041 | Fuel piping and valves A | Gas Turbine | Fuel; Ignition; and Combustion Systems | D1 | Forced - Immediate | 2019 | Gas | GG | 851 | CC GT units | SERC | Summer | 333.7667 | 38 | 1 | 1 | 5041-Fuel piping and valves A | D1-Forced - Immediate | 851-CC GT units
5041 | Fuel piping and valves A | Gas Turbine | Fuel; Ignition; and Combustion Systems | SF | Startup Failure | 2019 | Gas | GG | 851 | CC GT units | TRE | Off-Peak | 132.175 | 155.5 | 1 | 1 | 5041-Fuel piping and valves A | SF-Startup Failure | 851-CC GT units
5041 | Fuel piping and valves A | Gas Turbine | Fuel; Ignition; and Combustion Systems | SF | Startup Failure | 2019 | Gas | GG | 851 | CC GT units | SERC | Off-Peak | 252.3 | 174 | 1 | 1 | 5041-Fuel piping and valves A | SF-Startup Failure | 851-CC GT units
5041 | Fuel piping and valves A | Gas Turbine | Fuel; Ignition; and Combustion Systems | SF | Startup Failure | 2019 | Gas | GG | 851 | CC GT units | TRE | Off-Peak | 253.53 | 187.8 | 1 | 1 | 5041-Fuel piping and valves A | SF-Startup Failure | 851-CC GT units
5041 | Fuel piping and valves A | Gas Turbine | Fuel; Ignition; and Combustion Systems | SF | Startup Failure | 2019 | Gas | GG | 851 | CC GT units | WECC | Off-Peak | 811.2 | 156 | 1 | 1 | 5041-Fuel piping and valves A | SF-Startup Failure | 851-CC GT units
5041 | Fuel piping and valves A | Gas Turbine | Fuel; Ignition; and Combustion Systems | SF | Startup Failure | 2019 | Gas | GG | 851 | CC GT units | RFC | Summer | 12.7 | 127 | 1 | 1 | 5041-Fuel piping and valves A | SF-Startup Failure | 851-CC GT units
5041 | Fuel piping and valves A | Gas Turbine | Fuel; Ignition; and Combustion Systems | U1 | Forced - Immediate | 2019 | Gas | GG | 851 | CC GT units | RFC | Off-Peak | 27.2999 | 126 | 1 | 1 | 5041-Fuel piping and valves A | U1-Forced - Immediate | 851-CC GT units
5041 | Fuel piping and valves A | Gas Turbine | Fuel; Ignition; and Combustion Systems | U1 | Forced - Immediate | 2019 | Gas | GG | 851 | CC GT units | WECC | Off-Peak | 246.9999 | 156 | 1 | 1 | 5041-Fuel piping and valves A | U1-Forced - Immediate | 851-CC GT units
5041 | Fuel piping and valves A | Gas Turbine | Fuel; Ignition; and Combustion Systems | U1 | Forced - Immediate | 2019 | Gas | GG | 851 | CC GT units | TRE | Off-Peak | 645 | 150 | 1 | 1 | 5041-Fuel piping and valves A | U1-Forced - Immediate | 851-CC GT units
5041 | Fuel piping and valves A | Gas Turbine | Fuel; Ignition; and Combustion Systems | U1 | Forced - Immediate | 2019 | Gas | GG | 851 | CC GT units | SERC | Off-Peak | 855.6998 | 258 | 1 | 1 | 5041-Fuel piping and valves A | U1-Forced - Immediate | 851-CC GT units
5041 | Fuel piping and valves A | Gas Turbine | Fuel; Ignition; and Combustion Systems | U1 | Forced - Immediate | 2019 | Gas | GG | 851 | CC GT units | SERC | Off-Peak | 2095.5999 | 156 | 1 | 1 | 5041-Fuel piping and valves A | U1-Forced - Immediate | 851-CC GT units
5041 | Fuel piping and valves A | Gas Turbine | Fuel; Ignition; and Combustion Systems | U1 | Forced - Immediate | 2019 | Gas | GG | 851 | CC GT units | NPCC | Off-Peak | 9282.7999 | 276 | 1 | 1 | 5041-Fuel piping and valves A | U1-Forced - Immediate | 851-CC GT units
5041 | Fuel piping and valves A | Gas Turbine | Fuel; Ignition; and Combustion Systems | U1 | Forced - Immediate | 2019 | Gas | GG | 851 | CC GT units | WECC | Off-Peak | 12600 | 35 | 2 | 2 | 5041-Fuel piping and valves A | U1-Forced - Immediate | 851-CC GT units
5041 | Fuel piping and valves A | Gas Turbine | Fuel; Ignition; and Combustion Systems | U1 | Forced - Immediate | 2019 | Gas | GG | 851 | CC GT units | SERC | Off-Peak | 21990.15 | 351 | 1 | 1 | 5041-Fuel piping and valves A | U1-Forced - Immediate | 851-CC GT units
5041 | Fuel piping and valves A | Gas Turbine | Fuel; Ignition; and Combustion Systems | U1 | Forced - Immediate | 2019 | Gas | GG | 851 | CC GT units | RFC | Summer | 50.4 | 126 | 1 | 1 | 5041-Fuel piping and valves A | U1-Forced - Immediate | 851-CC GT units
5041 | Fuel piping and valves A | Gas Turbine | Fuel; Ignition; and Combustion Systems | U1 | Forced - Immediate | 2019 | Gas | GG | 851 | CC GT units | WECC | Summer | 86.3332 | 140 | 1 | 1 | 5041-Fuel piping and valves A | U1-Forced - Immediate | 851-CC GT units
5041 | Fuel piping and valves A | Gas Turbine | Fuel; Ignition; and Combustion Systems | U1 | Forced - Immediate | 2019 | Gas | GG | 851 | CC GT units | WECC | Summer | 207.35 | 143 | 1 | 1 | 5041-Fuel piping and valves A | U1-Forced - Immediate | 851-CC GT units
5041 | Fuel piping and valves A | Gas Turbine | Fuel; Ignition; and Combustion Systems | U1 | Forced - Immediate | 2019 | Gas | GG | 851 | CC GT units | TRE | Summer | 8612.8332 | 155 | 1 | 1 | 5041-Fuel piping and valves A | U1-Forced - Immediate | 851-CC GT units
5041 | Fuel piping and valves A | Gas Turbine | Fuel; Ignition; and Combustion Systems | U1 | Forced - Immediate | 2019 | Gas | GG | 851 | CC GT units | RFC | Winter | 590.1 | 126 | 1 | 1 | 5041-Fuel piping and valves A | U1-Forced - Immediate | 851-CC GT units
5041 | Fuel piping and valves A | Gas Turbine | Fuel; Ignition; and Combustion Systems | U1 | Forced - Immediate | 2019 | Gas | GG | 851 | CC GT units | WECC | Winter | 15632.75 | 35 | 2 | 2 | 5041-Fuel piping and valves A | U1-Forced - Immediate | 851-CC GT units
5041 | Fuel piping and valves A | Gas Turbine | Fuel; Ignition; and Combustion Systems | SF | Startup Failure | 2019 | Gas | GG | 851 | CC GT units | RFC | Off-Peak | 277.2 | 126 | 1 | 1 | 5041-Fuel piping and valves A | SF-Startup Failure | 851-CC GT units
5041 | Fuel piping and valves A | Gas Turbine | Fuel; Ignition; and Combustion Systems | SF | Startup Failure | 2019 | Gas | GG | 851 | CC GT units | SERC | Off-Peak | 1116.4999 | 174 | 1 | 1 | 5041-Fuel piping and valves A | SF-Startup Failure | 851-CC GT units
5041 | Fuel piping and valves A | Gas Turbine | Fuel; Ignition; and Combustion Systems | SF | Startup Failure | 2019 | Gas | GG | 851 | CC GT units | RFC | Winter | 247.5 | 225 | 1 | 1 | 5041-Fuel piping and valves A | SF-Startup Failure | 851-CC GT units
5041 | Fuel piping and valves A | Gas Turbine | Fuel; Ignition; and Combustion Systems | SF | Startup Failure | 2019 | Gas | GG | 851 | CC GT units | RFC | Winter | 367.9766 | 109.3 | 1 | 1 | 5041-Fuel piping and valves A | SF-Startup Failure | 851-CC GT units
5041 | Fuel piping and valves A | Gas Turbine | Fuel; Ignition; and Combustion Systems | U1 | Forced - Immediate | 2019 | Gas | GG | 851 | CC GT units | RFC | Off-Peak | 80.9666 | 173.5 | 1 | 1 | 5041-Fuel piping and valves A | U1-Forced - Immediate | 851-CC GT units
5041 | Fuel piping and valves A | Gas Turbine | Fuel; Ignition; and Combustion Systems | U1 | Forced - Immediate | 2019 | Gas | GG | 851 | CC GT units | RFC | Off-Peak | 193.2388 | 106.37 | 1 | 1 | 5041-Fuel piping and valves A | U1-Forced - Immediate | 851-CC GT units
5041 | Fuel piping and valves A | Gas Turbine | Fuel; Ignition; and Combustion Systems | U1 | Forced - Immediate | 2019 | Gas | GG | 851 | CC GT units | WECC | Off-Peak | 527.4999 | 150 | 1 | 1 | 5041-Fuel piping and valves A | U1-Forced - Immediate | 851-CC GT units
5041 | Fuel piping and valves A | Gas Turbine | Fuel; Ignition; and Combustion Systems | U1 | Forced - Immediate | 2019 | Gas | GG | 851 | CC GT units | TRE | Off-Peak | 664 | 166 | 1 | 1 | 5041-Fuel piping and valves A | U1-Forced - Immediate | 851-CC GT units
5041 | Fuel piping and valves A | Gas Turbine | Fuel; Ignition; and Combustion Systems | U1 | Forced - Immediate | 2019 | Gas | GG | 851 | CC GT units | RFC | Off-Peak | 978.5999 | 126 | 1 | 1 | 5041-Fuel piping and valves A | U1-Forced - Immediate | 851-CC GT units
5041 | Fuel piping and valves A | Gas Turbine | Fuel; Ignition; and Combustion Systems | U1 | Forced - Immediate | 2019 | Gas | GG | 851 | CC GT units | WECC | Off-Peak | 1034.35 | 151 | 1 | 1 | 5041-Fuel piping and valves A | U1-Forced - Immediate | 851-CC GT units
5041 | Fuel piping and valves A | Gas Turbine | Fuel; Ignition; and Combustion Systems | U1 | Forced - Immediate | 2019 | Gas | GG | 851 | CC GT units | RFC | Summer | 31.5 | 126 | 1 | 1 | 5041-Fuel piping and valves A | U1-Forced - Immediate | 851-CC GT units
5041 | Fuel piping and valves A | Gas Turbine | Fuel; Ignition; and Combustion Systems | U1 | Forced - Immediate | 2019 | Gas | GG | 851 | CC GT units | WECC | Summer | 160 | 60 | 1 | 1 | 5041-Fuel piping and valves A | U1-Forced - Immediate | 851-CC GT units
5041 | Fuel piping and valves A | Gas Turbine | Fuel; Ignition; and Combustion Systems | U1 | Forced - Immediate | 2019 | Gas | GG | 851 | CC GT units | RFC | Summer | 219.8966 | 160.9 | 1 | 1 | 5041-Fuel piping and valves A | U1-Forced - Immediate | 851-CC GT units
5041 | Fuel piping and valves A | Gas Turbine | Fuel; Ignition; and Combustion Systems | U1 | Forced - Immediate | 2019 | Gas | GG | 851 | CC GT units | TRE | Summer | 471.25 | 65 | 1 | 1 | 5041-Fuel piping and valves A | U1-Forced - Immediate | 851-CC GT units
5041 | Fuel piping and valves A | Gas Turbine | Fuel; Ignition; and Combustion Systems | U1 | Forced - Immediate | 2019 | Gas | GG | 851 | CC GT units | TRE | Summer | 844.6 | 164 | 1 | 1 | 5041-Fuel piping and valves A | U1-Forced - Immediate | 851-CC GT units
5041 | Fuel piping and valves A | Gas Turbine | Fuel; Ignition; and Combustion Systems | U1 | Forced - Immediate | 2019 | Gas | GG | 851 | CC GT units | TRE | Summer | 1426.0833 | 157 | 1 | 1 | 5041-Fuel piping and valves A | U1-Forced - Immediate | 851-CC GT units
5041 | Fuel piping and valves A | Gas Turbine | Fuel; Ignition; and Combustion Systems | U1 | Forced - Immediate | 2019 | Gas | GG | 851 | CC GT units | SERC | Summer | 4989.3333 | 160 | 1 | 1 | 5041-Fuel piping and valves A | U1-Forced - Immediate | 851-CC GT units
5041 | Fuel piping and valves A | Gas Turbine | Fuel; Ignition; and Combustion Systems | U1 | Forced - Immediate | 2019 | Gas | GG | 851 | CC GT units | TRE | Summer | 5819.95 | 167 | 1 | 1 | 5041-Fuel piping and valves A | U1-Forced - Immediate | 851-CC GT units
5041 | Fuel piping and valves A | Gas Turbine | Fuel; Ignition; and Combustion Systems | U1 | Forced - Immediate | 2019 | Gas | GG | 851 | CC GT units | WECC | Summer | 6938.0499 | 138.3 | 1 | 1 | 5041-Fuel piping and valves A | U1-Forced - Immediate | 851-CC GT units
5041 | Fuel piping and valves A | Gas Turbine | Fuel; Ignition; and Combustion Systems | U1 | Forced - Immediate | 2019 | Gas | GG | 851 | CC GT units | TRE | Winter | 442.3999 | 168 | 1 | 1 | 5041-Fuel piping and valves A | U1-Forced - Immediate | 851-CC GT units
5041 | Fuel piping and valves A | Gas Turbine | Fuel; Ignition; and Combustion Systems | U1 | Forced - Immediate | 2019 | Gas | GG | 851 | CC GT units | WECC | Winter | 11215.5586 | 167.23 | 1 | 1 | 5041-Fuel piping and valves A | U1-Forced - Immediate | 851-CC GT units
5041 | Fuel piping and valves A | Gas Turbine | Fuel; Ignition; and Combustion Systems | U2 | Forced - Delayed | 2019 | Gas | GG | 851 | CC GT units | SERC | Off-Peak | 1536.9 | 327 | 1 | 1 | 5041-Fuel piping and valves A | U2-Forced - Delayed | 851-CC GT units
5041 | Fuel piping and valves A | Gas Turbine | Fuel; Ignition; and Combustion Systems | SF | Startup Failure | 2019 | Gas | GG | 851 | CC GT units | WECC | Off-Peak | 1910.6499 | 159 | 1 | 1 | 5041-Fuel piping and valves A | SF-Startup Failure | 851-CC GT units
5041 | Fuel piping and valves A | Gas Turbine | Fuel; Ignition; and Combustion Systems | SF | Startup Failure | 2019 | Gas | GG | 851 | CC GT units | WECC | Summer | 1651.2 | 172 | 1 | 1 | 5041-Fuel piping and valves A | SF-Startup Failure | 851-CC GT units
5041 | Fuel piping and valves A | Gas Turbine | Fuel; Ignition; and Combustion Systems | SF | Startup Failure | 2019 | Gas | GG | 851 | CC GT units | WECC | Summer | 4294.3926 | 37.24 | 1 | 1 | 5041-Fuel piping and valves A | SF-Startup Failure | 851-CC GT units
5041 | Fuel piping and valves A | Gas Turbine | Fuel; Ignition; and Combustion Systems | SF | Startup Failure | 2019 | Gas | GG | 851 | CC GT units | TRE | Winter | 60.3333 | 181 | 1 | 1 | 5041-Fuel piping and valves A | SF-Startup Failure | 851-CC GT units
5041 | Fuel piping and valves A | Gas Turbine | Fuel; Ignition; and Combustion Systems | U1 | Forced - Immediate | 2019 | Gas | GG | 851 | CC GT units | WECC | Off-Peak | 23.4 | 156 | 1 | 1 | 5041-Fuel piping and valves A | U1-Forced - Immediate | 851-CC GT units
5041 | Fuel piping and valves A | Gas Turbine | Fuel; Ignition; and Combustion Systems | U1 | Forced - Immediate | 2019 | Gas | GG | 851 | CC GT units | WECC | Off-Peak | 163 | 163 | 1 | 1 | 5041-Fuel piping and valves A | U1-Forced - Immediate | 851-CC GT units
5041 | Fuel piping and valves A | Gas Turbine | Fuel; Ignition; and Combustion Systems | U1 | Forced - Immediate | 2019 | Gas | GG | 851 | CC GT units | TRE | Off-Peak | 594.95 | 163 | 1 | 1 | 5041-Fuel piping and valves A | U1-Forced - Immediate | 851-CC GT units
5041 | Fuel piping and valves A | Gas Turbine | Fuel; Ignition; and Combustion Systems | U1 | Forced - Immediate | 2019 | Gas | GG | 851 | CC GT units | WECC | Off-Peak | 1065.8375 | 140.55 | 1 | 1 | 5041-Fuel piping and valves A | U1-Forced - Immediate | 851-CC GT units
5041 | Fuel piping and valves A | Gas Turbine | Fuel; Ignition; and Combustion Systems | U1 | Forced - Immediate | 2019 | Gas | GG | 851 | CC GT units | WECC | Off-Peak | 1110.3499 | 159 | 1 | 1 | 5041-Fuel piping and valves A | U1-Forced - Immediate | 851-CC GT units
5041 | Fuel piping and valves A | Gas Turbine | Fuel; Ignition; and Combustion Systems | U1 | Forced - Immediate | 2019 | Gas | GG | 851 | CC GT units | WECC | Off-Peak | 1623.9999 | 174 | 1 | 1 | 5041-Fuel piping and valves A | U1-Forced - Immediate | 851-CC GT units
5041 | Fuel piping and valves A | Gas Turbine | Fuel; Ignition; and Combustion Systems | U1 | Forced - Immediate | 2019 | Gas | GG | 851 | CC GT units | SERC | Off-Peak | 37674.9999 | 165 | 1 | 1 | 5041-Fuel piping and valves A | U1-Forced - Immediate | 851-CC GT units
5041 | Fuel piping and valves A | Gas Turbine | Fuel; Ignition; and Combustion Systems | U1 | Forced - Immediate | 2019 | Gas | GG | 851 | CC GT units | MRO | Summer | 10.0066 | 31.6 | 1 | 1 | 5041-Fuel piping and valves A | U1-Forced - Immediate | 851-CC GT units
5041 | Fuel piping and valves A | Gas Turbine | Fuel; Ignition; and Combustion Systems | U1 | Forced - Immediate | 2019 | Gas | GG | 851 | CC GT units | RFC | Summer | 25.2 | 126 | 1 | 1 | 5041-Fuel piping and valves A | U1-Forced - Immediate | 851-CC GT units
5041 | Fuel piping and valves A | Gas Turbine | Fuel; Ignition; and Combustion Systems | U1 | Forced - Immediate | 2019 | Gas | GG | 851 | CC GT units | SERC | Summer | 299.6666 | 155 | 1 | 1 | 5041-Fuel piping and valves A | U1-Forced - Immediate | 851-CC GT units
5041 | Fuel piping and valves A | Gas Turbine | Fuel; Ignition; and Combustion Systems | U1 | Forced - Immediate | 2019 | Gas | GG | 851 | CC GT units | RFC | Summer | 468.2999 | 126 | 1 | 1 | 5041-Fuel piping and valves A | U1-Forced - Immediate | 851-CC GT units
5041 | Fuel piping and valves A | Gas Turbine | Fuel; Ignition; and Combustion Systems | U1 | Forced - Immediate | 2019 | Gas | GG | 851 | CC GT units | SERC | Summer | 505.456 | 180.52 | 1 | 1 | 5041-Fuel piping and valves A | U1-Forced - Immediate | 851-CC GT units
5041 | Fuel piping and valves A | Gas Turbine | Fuel; Ignition; and Combustion Systems | U1 | Forced - Immediate | 2019 | Gas | GG | 851 | CC GT units | SERC | Summer | 508.4645 | 180.52 | 1 | 1 | 5041-Fuel piping and valves A | U1-Forced - Immediate | 851-CC GT units
5041 | Fuel piping and valves A | Gas Turbine | Fuel; Ignition; and Combustion Systems | U1 | Forced - Immediate | 2019 | Gas | GG | 851 | CC GT units | TRE | Summer | 793.6333 | 58 | 1 | 1 | 5041-Fuel piping and valves A | U1-Forced - Immediate | 851-CC GT units
5041 | Fuel piping and valves A | Gas Turbine | Fuel; Ignition; and Combustion Systems | U1 | Forced - Immediate | 2019 | Gas | GG | 851 | CC GT units | RFC | Summer | 802.7846 | 109.72 | 1 | 1 | 5041-Fuel piping and valves A | U1-Forced - Immediate | 851-CC GT units
5041 | Fuel piping and valves A | Gas Turbine | Fuel; Ignition; and Combustion Systems | U1 | Forced - Immediate | 2019 | Gas | GG | 851 | CC GT units | TRE | Summer | 5766 | 155 | 1 | 1 | 5041-Fuel piping and valves A | U1-Forced - Immediate | 851-CC GT units
5041 | Fuel piping and valves A | Gas Turbine | Fuel; Ignition; and Combustion Systems | U1 | Forced - Immediate | 2019 | Gas | GG | 851 | CC GT units | TRE | Winter | 83.32 | 83.32 | 1 | 1 | 5041-Fuel piping and valves A | U1-Forced - Immediate | 851-CC GT units
5041 | Fuel piping and valves A | Gas Turbine | Fuel; Ignition; and Combustion Systems | U1 | Forced - Immediate | 2019 | Gas | GG | 851 | CC GT units | SERC | Winter | 263.9107 | 186.29 | 1 | 1 | 5041-Fuel piping and valves A | U1-Forced - Immediate | 851-CC GT units
5041 | Fuel piping and valves A | Gas Turbine | Fuel; Ignition; and Combustion Systems | U1 | Forced - Immediate | 2019 | Gas | GG | 851 | CC GT units | SERC | Winter | 278.0832 | 177.5 | 1 | 1 | 5041-Fuel piping and valves A | U1-Forced - Immediate | 851-CC GT units
5041 | Fuel piping and valves A | Gas Turbine | Fuel; Ignition; and Combustion Systems | U1 | Forced - Immediate | 2019 | Gas | GG | 851 | CC GT units | SERC | Winter | 1835.5999 | 156 | 1 | 1 | 5041-Fuel piping and valves A | U1-Forced - Immediate | 851-CC GT units
5041 | Fuel piping and valves A | Gas Turbine | Fuel; Ignition; and Combustion Systems | U2 | Forced - Delayed | 2019 | Gas | GG | 851 | CC GT units | SERC | Off-Peak | 255.7498 | 279 | 1 | 1 | 5041-Fuel piping and valves A | U2-Forced - Delayed | 851-CC GT units
5041 | Fuel piping and valves A | Gas Turbine | Fuel; Ignition; and Combustion Systems | D1 | Forced - Immediate | 2019 | Gas | GG | 851 | CC GT units | WECC | Off-Peak | 341.3332 | 128 | 1 | 1 | 5041-Fuel piping and valves A | D1-Forced - Immediate | 851-CC GT units
5041 | Fuel piping and valves A | Gas Turbine | Fuel; Ignition; and Combustion Systems | D1 | Forced - Immediate | 2019 | Gas | GG | 851 | CC GT units | WECC | Off-Peak | 1236.3333 | 10 | 1 | 1 | 5041-Fuel piping and valves A | D1-Forced - Immediate | 851-CC GT units
5041 | Fuel piping and valves A | Gas Turbine | Fuel; Ignition; and Combustion Systems | SF | Startup Failure | 2019 | Gas | GG | 851 | CC GT units | SERC | Off-Peak | 99 | 165 | 1 | 1 | 5041-Fuel piping and valves A | SF-Startup Failure | 851-CC GT units
5041 | Fuel piping and valves A | Gas Turbine | Fuel; Ignition; and Combustion Systems | SF | Startup Failure | 2019 | Gas | GG | 851 | CC GT units | RFC | Summer | 919.8 | 126 | 1 | 1 | 5041-Fuel piping and valves A | SF-Startup Failure | 851-CC GT units
5041 | Fuel piping and valves A | Gas Turbine | Fuel; Ignition; and Combustion Systems | U1 | Forced - Immediate | 2019 | Gas | GG | 851 | CC GT units | RFC | Off-Peak | 289.1666 | 173.5 | 1 | 1 | 5041-Fuel piping and valves A | U1-Forced - Immediate | 851-CC GT units
5041 | Fuel piping and valves A | Gas Turbine | Fuel; Ignition; and Combustion Systems | U1 | Forced - Immediate | 2019 | Gas | GG | 851 | CC GT units | RFC | Off-Peak | 501.9 | 126 | 1 | 1 | 5041-Fuel piping and valves A | U1-Forced - Immediate | 851-CC GT units
5041 | Fuel piping and valves A | Gas Turbine | Fuel; Ignition; and Combustion Systems | U1 | Forced - Immediate | 2019 | Gas | GG | 851 | CC GT units | SERC | Off-Peak | 1404.25 | 205 | 1 | 1 | 5041-Fuel piping and valves A | U1-Forced - Immediate | 851-CC GT units
5041 | Fuel piping and valves A | Gas Turbine | Fuel; Ignition; and Combustion Systems | U1 | Forced - Immediate | 2019 | Gas | GG | 851 | CC GT units | SERC | Off-Peak | 1878.7166 | 169 | 1 | 1 | 5041-Fuel piping and valves A | U1-Forced - Immediate | 851-CC GT units
5041 | Fuel piping and valves A | Gas Turbine | Fuel; Ignition; and Combustion Systems | U1 | Forced - Immediate | 2019 | Gas | GG | 851 | CC GT units | WECC | Off-Peak | 2378.5666 | 143 | 1 | 1 | 5041-Fuel piping and valves A | U1-Forced - Immediate | 851-CC GT units
5041 | Fuel piping and valves A | Gas Turbine | Fuel; Ignition; and Combustion Systems | U1 | Forced - Immediate | 2019 | Gas | GG | 851 | CC GT units | WECC | Off-Peak | 25235 | 35 | 2 | 2 | 5041-Fuel piping and valves A | U1-Forced - Immediate | 851-CC GT units
5041 | Fuel piping and valves A | Gas Turbine | Fuel; Ignition; and Combustion Systems | U1 | Forced - Immediate | 2019 | Gas | GG | 851 | CC GT units | MRO | Summer | 14.4 | 36 | 1 | 1 | 5041-Fuel piping and valves A | U1-Forced - Immediate | 851-CC GT units
5041 | Fuel piping and valves A | Gas Turbine | Fuel; Ignition; and Combustion Systems | U1 | Forced - Immediate | 2019 | Gas | GG | 851 | CC GT units | RFC | Summer | 33.5999 | 126 | 1 | 1 | 5041-Fuel piping and valves A | U1-Forced - Immediate | 851-CC GT units
5041 | Fuel piping and valves A | Gas Turbine | Fuel; Ignition; and Combustion Systems | U1 | Forced - Immediate | 2019 | Gas | GG | 851 | CC GT units | TRE | Summer | 395.2332 | 167 | 1 | 1 | 5041-Fuel piping and valves A | U1-Forced - Immediate | 851-CC GT units
5041 | Fuel piping and valves A | Gas Turbine | Fuel; Ignition; and Combustion Systems | U1 | Forced - Immediate | 2019 | Gas | GG | 851 | CC GT units | WECC | Summer | 525.0333 | 38 | 1 | 1 | 5041-Fuel piping and valves A | U1-Forced - Immediate | 851-CC GT units
5041 | Fuel piping and valves A | Gas Turbine | Fuel; Ignition; and Combustion Systems | U1 | Forced - Immediate | 2019 | Gas | GG | 851 | CC GT units | MRO | Summer | 638.9599 | 156.48 | 1 | 1 | 5041-Fuel piping and valves A | U1-Forced - Immediate | 851-CC GT units
5041 | Fuel piping and valves A | Gas Turbine | Fuel; Ignition; and Combustion Systems | U1 | Forced - Immediate | 2019 | Gas | GG | 851 | CC GT units | RFC | Summer | 706.9666 | 127 | 1 | 1 | 5041-Fuel piping and valves A | U1-Forced - Immediate | 851-CC GT units
5041 | Fuel piping and valves A | Gas Turbine | Fuel; Ignition; and Combustion Systems | U1 | Forced - Immediate | 2019 | Gas | GG | 851 | CC GT units | RFC | Summer | 1199.0999 | 126 | 1 | 1 | 5041-Fuel piping and valves A | U1-Forced - Immediate | 851-CC GT units
5041 | Fuel piping and valves A | Gas Turbine | Fuel; Ignition; and Combustion Systems | U1 | Forced - Immediate | 2019 | Gas | GG | 851 | CC GT units | WECC | Summer | 1338.3999 | 168 | 1 | 1 | 5041-Fuel piping and valves A | U1-Forced - Immediate | 851-CC GT units
5041 | Fuel piping and valves A | Gas Turbine | Fuel; Ignition; and Combustion Systems | U1 | Forced - Immediate | 2019 | Gas | GG | 851 | CC GT units | TRE | Summer | 3278.7666 | 167 | 1 | 1 | 5041-Fuel piping and valves A | U1-Forced - Immediate | 851-CC GT units
5041 | Fuel piping and valves A | Gas Turbine | Fuel; Ignition; and Combustion Systems | U1 | Forced - Immediate | 2019 | Gas | GG | 851 | CC GT units | WECC | Winter | 18.1999 | 156 | 1 | 1 | 5041-Fuel piping and valves A | U1-Forced - Immediate | 851-CC GT units
5041 | Fuel piping and valves A | Gas Turbine | Fuel; Ignition; and Combustion Systems | U3 | Forced - Postponed | 2019 | Gas | GG | 851 | CC GT units | TRE | Summer | 979.0832 | 155 | 1 | 1 | 5041-Fuel piping and valves A | U3-Forced - Postponed | 851-CC GT units
5041 | Fuel piping and valves A | Gas Turbine | Fuel; Ignition; and Combustion Systems | SF | Startup Failure | 2019 | Gas | GG | 851 | CC GT units | SERC | Off-Peak | 463.4998 | 270 | 1 | 1 | 5041-Fuel piping and valves A | SF-Startup Failure | 851-CC GT units
5041 | Fuel piping and valves A | Gas Turbine | Fuel; Ignition; and Combustion Systems | SF | Startup Failure | 2019 | Gas | GG | 851 | CC GT units | SERC | Off-Peak | 37597.9999 | 165 | 1 | 1 | 5041-Fuel piping and valves A | SF-Startup Failure | 851-CC GT units
5041 | Fuel piping and valves A | Gas Turbine | Fuel; Ignition; and Combustion Systems | SF | Startup Failure | 2019 | Gas | GG | 851 | CC GT units | RFC | Winter | 349.76 | 109.3 | 1 | 1 | 5041-Fuel piping and valves A | SF-Startup Failure | 851-CC GT units
5041 | Fuel piping and valves A | Gas Turbine | Fuel; Ignition; and Combustion Systems | SF | Startup Failure | 2019 | Gas | GG | 851 | CC GT units | TRE | Winter | 2641.3832 | 167 | 1 | 1 | 5041-Fuel piping and valves A | SF-Startup Failure | 851-CC GT units
5041 | Fuel piping and valves A | Gas Turbine | Fuel; Ignition; and Combustion Systems | U1 | Forced - Immediate | 2019 | Gas | GG | 851 | CC GT units | MRO | Off-Peak | 10.0066 | 31.6 | 1 | 1 | 5041-Fuel piping and valves A | U1-Forced - Immediate | 851-CC GT units
5041 | Fuel piping and valves A | Gas Turbine | Fuel; Ignition; and Combustion Systems | U1 | Forced - Immediate | 2019 | Gas | GG | 851 | CC GT units | RFC | Off-Peak | 29.4 | 126 | 2 | 2 | 5041-Fuel piping and valves A | U1-Forced - Immediate | 851-CC GT units
5041 | Fuel piping and valves A | Gas Turbine | Fuel; Ignition; and Combustion Systems | U1 | Forced - Immediate | 2019 | Gas | GG | 851 | CC GT units | RFC | Off-Peak | 176.4 | 126 | 1 | 1 | 5041-Fuel piping and valves A | U1-Forced - Immediate | 851-CC GT units
5041 | Fuel piping and valves A | Gas Turbine | Fuel; Ignition; and Combustion Systems | U1 | Forced - Immediate | 2019 | Gas | GG | 851 | CC GT units | RFC | Off-Peak | 364.845 | 112.26 | 1 | 1 | 5041-Fuel piping and valves A | U1-Forced - Immediate | 851-CC GT units
5041 | Fuel piping and valves A | Gas Turbine | Fuel; Ignition; and Combustion Systems | U1 | Forced - Immediate | 2019 | Gas | GG | 851 | CC GT units | WECC | Off-Peak | 930.7 | 82 | 1 | 1 | 5041-Fuel piping and valves A | U1-Forced - Immediate | 851-CC GT units
5041 | Fuel piping and valves A | Gas Turbine | Fuel; Ignition; and Combustion Systems | U1 | Forced - Immediate | 2019 | Gas | GG | 851 | CC GT units | SERC | Off-Peak | 3560 | 178 | 1 | 1 | 5041-Fuel piping and valves A | U1-Forced - Immediate | 851-CC GT units
5041 | Fuel piping and valves A | Gas Turbine | Fuel; Ignition; and Combustion Systems | U1 | Forced - Immediate | 2019 | Gas | GG | 851 | CC GT units | RFC | Summer | 79.8 | 126 | 1 | 1 | 5041-Fuel piping and valves A | U1-Forced - Immediate | 851-CC GT units
5041 | Fuel piping and valves A | Gas Turbine | Fuel; Ignition; and Combustion Systems | U1 | Forced - Immediate | 2019 | Gas | GG | 851 | CC GT units | WECC | Summer | 171.6 | 156 | 1 | 1 | 5041-Fuel piping and valves A | U1-Forced - Immediate | 851-CC GT units
5041 | Fuel piping and valves A | Gas Turbine | Fuel; Ignition; and Combustion Systems | U1 | Forced - Immediate | 2019 | Gas | GG | 851 | CC GT units | WECC | Summer | 263.9 | 182 | 1 | 1 | 5041-Fuel piping and valves A | U1-Forced - Immediate | 851-CC GT units
5041 | Fuel piping and valves A | Gas Turbine | Fuel; Ignition; and Combustion Systems | U1 | Forced - Immediate | 2019 | Gas | GG | 851 | CC GT units | TRE | Summer | 312.9833 | 211 | 1 | 1 | 5041-Fuel piping and valves A | U1-Forced - Immediate | 851-CC GT units
5041 | Fuel piping and valves A | Gas Turbine | Fuel; Ignition; and Combustion Systems | U1 | Forced - Immediate | 2019 | Gas | GG | 851 | CC GT units | RFC | Summer | 426.3 | 126 | 1 | 1 | 5041-Fuel piping and valves A | U1-Forced - Immediate | 851-CC GT units
5041 | Fuel piping and valves A | Gas Turbine | Fuel; Ignition; and Combustion Systems | U1 | Forced - Immediate | 2019 | Gas | GG | 851 | CC GT units | SERC | Summer | 1110.6666 | 98 | 1 | 1 | 5041-Fuel piping and valves A | U1-Forced - Immediate | 851-CC GT units
5041 | Fuel piping and valves A | Gas Turbine | Fuel; Ignition; and Combustion Systems | U1 | Forced - Immediate | 2019 | Gas | GG | 851 | CC GT units | WECC | Summer | 1897.1332 | 143 | 1 | 1 | 5041-Fuel piping and valves A | U1-Forced - Immediate | 851-CC GT units
5041 | Fuel piping and valves A | Gas Turbine | Fuel; Ignition; and Combustion Systems | U1 | Forced - Immediate | 2019 | Gas | GG | 851 | CC GT units | SERC | Winter | 175.75 | 185 | 1 | 1 | 5041-Fuel piping and valves A | U1-Forced - Immediate | 851-CC GT units
5041 | Fuel piping and valves A | Gas Turbine | Fuel; Ignition; and Combustion Systems | U1 | Forced - Immediate | 2019 | Gas | GG | 851 | CC GT units | SERC | Winter | 181.2578 | 184.33 | 1 | 1 | 5041-Fuel piping and valves A | U1-Forced - Immediate | 851-CC GT units
5041 | Fuel piping and valves A | Gas Turbine | Fuel; Ignition; and Combustion Systems | U1 | Forced - Immediate | 2019 | Gas | GG | 851 | CC GT units | RFC | Winter | 486.4932 | 235.4 | 1 | 1 | 5041-Fuel piping and valves A | U1-Forced - Immediate | 851-CC GT units
5041 | Fuel piping and valves A | Gas Turbine | Fuel; Ignition; and Combustion Systems | U2 | Forced - Delayed | 2019 | Gas | GG | 851 | CC GT units | SERC | Off-Peak | 2842.8332 | 370 | 1 | 1 | 5041-Fuel piping and valves A | U2-Forced - Delayed | 851-CC GT units
5041 | Fuel piping and valves A | Gas Turbine | Fuel; Ignition; and Combustion Systems | U2 | Forced - Delayed | 2019 | Gas | GG | 851 | CC GT units | SERC | Summer | 3407.0665 | 253 | 1 | 1 | 5041-Fuel piping and valves A | U2-Forced - Delayed | 851-CC GT units
5041 | Fuel piping and valves A | Gas Turbine | Fuel; Ignition; and Combustion Systems | D2 | Forced - Delayed | 2019 | Gas | GG | 851 | CC GT units | SERC | Off-Peak | 255.92 | 91.4 | 1 | 1 | 5041-Fuel piping and valves A | D2-Forced - Delayed | 851-CC GT units
5041 | Fuel piping and valves A | Gas Turbine | Fuel; Ignition; and Combustion Systems | SF | Startup Failure | 2019 | Gas | GG | 851 | CC GT units | MRO | Off-Peak | 16.2499 | 75 | 1 | 1 | 5041-Fuel piping and valves A | SF-Startup Failure | 851-CC GT units
5041 | Fuel piping and valves A | Gas Turbine | Fuel; Ignition; and Combustion Systems | SF | Startup Failure | 2019 | Gas | GG | 851 | CC GT units | RFC | Off-Peak | 140.8836 | 114.23 | 1 | 1 | 5041-Fuel piping and valves A | SF-Startup Failure | 851-CC GT units
5041 | Fuel piping and valves A | Gas Turbine | Fuel; Ignition; and Combustion Systems | SF | Startup Failure | 2019 | Gas | GG | 851 | CC GT units | MRO | Off-Peak | 404.9124 | 167.55 | 1 | 1 | 5041-Fuel piping and valves A | SF-Startup Failure | 851-CC GT units
5041 | Fuel piping and valves A | Gas Turbine | Fuel; Ignition; and Combustion Systems | SF | Startup Failure | 2019 | Gas | GG | 851 | CC GT units | TRE | Off-Peak | 693.3333 | 160 | 1 | 1 | 5041-Fuel piping and valves A | SF-Startup Failure | 851-CC GT units
5041 | Fuel piping and valves A | Gas Turbine | Fuel; Ignition; and Combustion Systems | SF | Startup Failure | 2019 | Gas | GG | 851 | CC GT units | WECC | Off-Peak | 792.2999 | 171 | 1 | 1 | 5041-Fuel piping and valves A | SF-Startup Failure | 851-CC GT units
5041 | Fuel piping and valves A | Gas Turbine | Fuel; Ignition; and Combustion Systems | SF | Startup Failure | 2019 | Gas | GG | 851 | CC GT units | WECC | Summer | 3681.6 | 156 | 1 | 1 | 5041-Fuel piping and valves A | SF-Startup Failure | 851-CC GT units
5041 | Fuel piping and valves A | Gas Turbine | Fuel; Ignition; and Combustion Systems | SF | Startup Failure | 2019 | Gas | GG | 851 | CC GT units | TRE | Winter | 27.15 | 181 | 1 | 1 | 5041-Fuel piping and valves A | SF-Startup Failure | 851-CC GT units
5041 | Fuel piping and valves A | Gas Turbine | Fuel; Ignition; and Combustion Systems | SF | Startup Failure | 2019 | Gas | GG | 851 | CC GT units | RFC | Winter | 252.3083 | 110.5 | 1 | 1 | 5041-Fuel piping and valves A | SF-Startup Failure | 851-CC GT units
5041 | Fuel piping and valves A | Gas Turbine | Fuel; Ignition; and Combustion Systems | U1 | Forced - Immediate | 2019 | Gas | GG | 851 | CC GT units | MRO | Off-Peak | 19.4866 | 31.6 | 1 | 2 | 5041-Fuel piping and valves A | U1-Forced - Immediate | 851-CC GT units
5041 | Fuel piping and valves A | Gas Turbine | Fuel; Ignition; and Combustion Systems | U1 | Forced - Immediate | 2019 | Gas | GG | 851 | CC GT units | WECC | Off-Peak | 158.5999 | 156 | 1 | 1 | 5041-Fuel piping and valves A | U1-Forced - Immediate | 851-CC GT units
5041 | Fuel piping and valves A | Gas Turbine | Fuel; Ignition; and Combustion Systems | U1 | Forced - Immediate | 2019 | Gas | GG | 851 | CC GT units | SERC | Off-Peak | 853.15 | 151 | 1 | 1 | 5041-Fuel piping and valves A | U1-Forced - Immediate | 851-CC GT units
5041 | Fuel piping and valves A | Gas Turbine | Fuel; Ignition; and Combustion Systems | U1 | Forced - Immediate | 2019 | Gas | GG | 851 | CC GT units | RFC | Off-Peak | 1449.0665 | 208 | 1 | 1 | 5041-Fuel piping and valves A | U1-Forced - Immediate | 851-CC GT units
5041 | Fuel piping and valves A | Gas Turbine | Fuel; Ignition; and Combustion Systems | U1 | Forced - Immediate | 2019 | Gas | GG | 851 | CC GT units | WECC | Off-Peak | 1625.7333 | 178 | 1 | 1 | 5041-Fuel piping and valves A | U1-Forced - Immediate | 851-CC GT units
5041 | Fuel piping and valves A | Gas Turbine | Fuel; Ignition; and Combustion Systems | U1 | Forced - Immediate | 2019 | Gas | GG | 851 | CC GT units | WECC | Off-Peak | 2849.5999 | 156 | 1 | 1 | 5041-Fuel piping and valves A | U1-Forced - Immediate | 851-CC GT units
5041 | Fuel piping and valves A | Gas Turbine | Fuel; Ignition; and Combustion Systems | U1 | Forced - Immediate | 2019 | Gas | GG | 851 | CC GT units | WECC | Off-Peak | 7779.3333 | 35 | 3 | 3 | 5041-Fuel piping and valves A | U1-Forced - Immediate | 851-CC GT units
5041 | Fuel piping and valves A | Gas Turbine | Fuel; Ignition; and Combustion Systems | U1 | Forced - Immediate | 2019 | Gas | GG | 851 | CC GT units | RFC | Summer | 33.8666 | 127 | 1 | 1 | 5041-Fuel piping and valves A | U1-Forced - Immediate | 851-CC GT units
5041 | Fuel piping and valves A | Gas Turbine | Fuel; Ignition; and Combustion Systems | U1 | Forced - Immediate | 2019 | Gas | GG | 851 | CC GT units | WECC | Summer | 84.5666 | 43 | 1 | 1 | 5041-Fuel piping and valves A | U1-Forced - Immediate | 851-CC GT units
5041 | Fuel piping and valves A | Gas Turbine | Fuel; Ignition; and Combustion Systems | U1 | Forced - Immediate | 2019 | Gas | GG | 851 | CC GT units | TRE | Summer | 282 | 141 | 1 | 1 | 5041-Fuel piping and valves A | U1-Forced - Immediate | 851-CC GT units
5041 | Fuel piping and valves A | Gas Turbine | Fuel; Ignition; and Combustion Systems | U1 | Forced - Immediate | 2019 | Gas | GG | 851 | CC GT units | WECC | Summer | 575.7499 | 147 | 1 | 1 | 5041-Fuel piping and valves A | U1-Forced - Immediate | 851-CC GT units
5041 | Fuel piping and valves A | Gas Turbine | Fuel; Ignition; and Combustion Systems | U1 | Forced - Immediate | 2019 | Gas | GG | 851 | CC GT units | SERC | Summer | 834.6666 | 160 | 1 | 1 | 5041-Fuel piping and valves A | U1-Forced - Immediate | 851-CC GT units
5041 | Fuel piping and valves A | Gas Turbine | Fuel; Ignition; and Combustion Systems | U1 | Forced - Immediate | 2019 | Gas | GG | 851 | CC GT units | SERC | Summer | 1045.7332 | 248 | 1 | 1 | 5041-Fuel piping and valves A | U1-Forced - Immediate | 851-CC GT units
5041 | Fuel piping and valves A | Gas Turbine | Fuel; Ignition; and Combustion Systems | U1 | Forced - Immediate | 2019 | Gas | GG | 851 | CC GT units | WECC | Summer | 9820.2 | 156 | 1 | 1 | 5041-Fuel piping and valves A | U1-Forced - Immediate | 851-CC GT units
5041 | Fuel piping and valves A | Gas Turbine | Fuel; Ignition; and Combustion Systems | U1 | Forced - Immediate | 2019 | Gas | GG | 851 | CC GT units | RFC | Winter | 27.2999 | 126 | 1 | 1 | 5041-Fuel piping and valves A | U1-Forced - Immediate | 851-CC GT units
5041 | Fuel piping and valves A | Gas Turbine | Fuel; Ignition; and Combustion Systems | U1 | Forced - Immediate | 2019 | Gas | GG | 851 | CC GT units | WECC | Winter | 202.8 | 156 | 1 | 1 | 5041-Fuel piping and valves A | U1-Forced - Immediate | 851-CC GT units
5041 | Fuel piping and valves A | Gas Turbine | Fuel; Ignition; and Combustion Systems | U1 | Forced - Immediate | 2019 | Gas | GG | 851 | CC GT units | WECC | Winter | 1313.5666 | 157 | 1 | 1 | 5041-Fuel piping and valves A | U1-Forced - Immediate | 851-CC GT units
5041 | Fuel piping and valves A | Gas Turbine | Fuel; Ignition; and Combustion Systems | U1 | Forced - Immediate | 2019 | Gas | GG | 851 | CC GT units | MRO | Winter | 2008.8 | 162 | 1 | 1 | 5041-Fuel piping and valves A | U1-Forced - Immediate | 851-CC GT units
5041 | Fuel piping and valves A | Gas Turbine | Fuel; Ignition; and Combustion Systems | U1 | Forced - Immediate | 2019 | Gas | GG | 851 | CC GT units | SERC | Winter | 6308.1332 | 253 | 1 | 1 | 5041-Fuel piping and valves A | U1-Forced - Immediate | 851-CC GT units
5041 | Fuel piping and valves A | Gas Turbine | Fuel; Ignition; and Combustion Systems | U2 | Forced - Delayed | 2019 | Gas | GG | 851 | CC GT units | TRE | Winter | 531.2916 | 155.5 | 1 | 1 | 5041-Fuel piping and valves A | U2-Forced - Delayed | 851-CC GT units
5041 | Fuel piping and valves A | Gas Turbine | Fuel; Ignition; and Combustion Systems | U3 | Forced - Postponed | 2019 | Gas | GG | 851 | CC GT units | TRE | Winter | 205.3332 | 224 | 1 | 1 | 5041-Fuel piping and valves A | U3-Forced - Postponed | 851-CC GT units
5041 | Fuel piping and valves A | Gas Turbine | Fuel; Ignition; and Combustion Systems | SF | Startup Failure | 2019 | Gas | GG | 851 | CC GT units | WECC | Off-Peak | 2286.9499 | 159 | 1 | 1 | 5041-Fuel piping and valves A | SF-Startup Failure | 851-CC GT units
5041 | Fuel piping and valves A | Gas Turbine | Fuel; Ignition; and Combustion Systems | SF | Startup Failure | 2019 | Gas | GG | 851 | CC GT units | WECC | Summer | 305.4333 | 154 | 1 | 1 | 5041-Fuel piping and valves A | SF-Startup Failure | 851-CC GT units
5041 | Fuel piping and valves A | Gas Turbine | Fuel; Ignition; and Combustion Systems | SF | Startup Failure | 2019 | Gas | GG | 851 | CC GT units | TRE | Winter | 184.0165 | 181 | 1 | 1 | 5041-Fuel piping and valves A | SF-Startup Failure | 851-CC GT units
5041 | Fuel piping and valves A | Gas Turbine | Fuel; Ignition; and Combustion Systems | SF | Startup Failure | 2019 | Gas | GG | 851 | CC GT units | TRE | Winter | 513.4166 | 152.5 | 1 | 1 | 5041-Fuel piping and valves A | SF-Startup Failure | 851-CC GT units
5041 | Fuel piping and valves A | Gas Turbine | Fuel; Ignition; and Combustion Systems | U1 | Forced - Immediate | 2019 | Gas | GG | 851 | CC GT units | MRO | Off-Peak | 10.5333 | 31.6 | 1 | 1 | 5041-Fuel piping and valves A | U1-Forced - Immediate | 851-CC GT units
5041 | Fuel piping and valves A | Gas Turbine | Fuel; Ignition; and Combustion Systems | U1 | Forced - Immediate | 2019 | Gas | GG | 851 | CC GT units | WECC | Off-Peak | 72.7999 | 156 | 1 | 1 | 5041-Fuel piping and valves A | U1-Forced - Immediate | 851-CC GT units
5041 | Fuel piping and valves A | Gas Turbine | Fuel; Ignition; and Combustion Systems | U1 | Forced - Immediate | 2019 | Gas | GG | 851 | CC GT units | WECC | Off-Peak | 148.2 | 156 | 1 | 2 | 5041-Fuel piping and valves A | U1-Forced - Immediate | 851-CC GT units
5041 | Fuel piping and valves A | Gas Turbine | Fuel; Ignition; and Combustion Systems | U1 | Forced - Immediate | 2019 | Gas | GG | 851 | CC GT units | RFC | Off-Peak | 243.2299 | 112.26 | 1 | 1 | 5041-Fuel piping and valves A | U1-Forced - Immediate | 851-CC GT units
5041 | Fuel piping and valves A | Gas Turbine | Fuel; Ignition; and Combustion Systems | U1 | Forced - Immediate | 2019 | Gas | GG | 851 | CC GT units | WECC | Off-Peak | 405.9999 | 174 | 1 | 1 | 5041-Fuel piping and valves A | U1-Forced - Immediate | 851-CC GT units
5041 | Fuel piping and valves A | Gas Turbine | Fuel; Ignition; and Combustion Systems | U1 | Forced - Immediate | 2019 | Gas | GG | 851 | CC GT units | TRE | Off-Peak | 619.74 | 187.8 | 1 | 1 | 5041-Fuel piping and valves A | U1-Forced - Immediate | 851-CC GT units
5041 | Fuel piping and valves A | Gas Turbine | Fuel; Ignition; and Combustion Systems | U1 | Forced - Immediate | 2019 | Gas | GG | 851 | CC GT units | TRE | Off-Peak | 675.1332 | 164 | 1 | 1 | 5041-Fuel piping and valves A | U1-Forced - Immediate | 851-CC GT units
5041 | Fuel piping and valves A | Gas Turbine | Fuel; Ignition; and Combustion Systems | U1 | Forced - Immediate | 2019 | Gas | GG | 851 | CC GT units | SERC | Off-Peak | 34597.7499 | 165 | 1 | 1 | 5041-Fuel piping and valves A | U1-Forced - Immediate | 851-CC GT units
5041 | Fuel piping and valves A | Gas Turbine | Fuel; Ignition; and Combustion Systems | U1 | Forced - Immediate | 2019 | Gas | GG | 851 | CC GT units | SERC | Off-Peak | 36088.2499 | 165 | 1 | 1 | 5041-Fuel piping and valves A | U1-Forced - Immediate | 851-CC GT units
5041 | Fuel piping and valves A | Gas Turbine | Fuel; Ignition; and Combustion Systems | U1 | Forced - Immediate | 2019 | Gas | GG | 851 | CC GT units | MRO | Summer | 12.1133 | 31.6 | 1 | 1 | 5041-Fuel piping and valves A | U1-Forced - Immediate | 851-CC GT units
5041 | Fuel piping and valves A | Gas Turbine | Fuel; Ignition; and Combustion Systems | U1 | Forced - Immediate | 2019 | Gas | GG | 851 | CC GT units | RFC | Summer | 52.4999 | 126 | 1 | 1 | 5041-Fuel piping and valves A | U1-Forced - Immediate | 851-CC GT units
5041 | Fuel piping and valves A | Gas Turbine | Fuel; Ignition; and Combustion Systems | U1 | Forced - Immediate | 2019 | Gas | GG | 851 | CC GT units | RFC | Summer | 203.6999 | 126 | 1 | 1 | 5041-Fuel piping and valves A | U1-Forced - Immediate | 851-CC GT units
5041 | Fuel piping and valves A | Gas Turbine | Fuel; Ignition; and Combustion Systems | U1 | Forced - Immediate | 2019 | Gas | GG | 851 | CC GT units | WECC | Summer | 311.0333 | 43 | 1 | 1 | 5041-Fuel piping and valves A | U1-Forced - Immediate | 851-CC GT units
5041 | Fuel piping and valves A | Gas Turbine | Fuel; Ignition; and Combustion Systems | U1 | Forced - Immediate | 2019 | Gas | GG | 851 | CC GT units | RFC | Summer | 366.1833 | 127 | 1 | 1 | 5041-Fuel piping and valves A | U1-Forced - Immediate | 851-CC GT units
5041 | Fuel piping and valves A | Gas Turbine | Fuel; Ignition; and Combustion Systems | U1 | Forced - Immediate | 2019 | Gas | GG | 851 | CC GT units | TRE | Summer | 403.5832 | 167 | 1 | 1 | 5041-Fuel piping and valves A | U1-Forced - Immediate | 851-CC GT units
5041 | Fuel piping and valves A | Gas Turbine | Fuel; Ignition; and Combustion Systems | U1 | Forced - Immediate | 2019 | Gas | GG | 851 | CC GT units | RFC | Summer | 675 | 180 | 1 | 1 | 5041-Fuel piping and valves A | U1-Forced - Immediate | 851-CC GT units
5041 | Fuel piping and valves A | Gas Turbine | Fuel; Ignition; and Combustion Systems | U1 | Forced - Immediate | 2019 | Gas | GG | 851 | CC GT units | SERC | Summer | 5543.8332 | 155 | 1 | 1 | 5041-Fuel piping and valves A | U1-Forced - Immediate | 851-CC GT units
5041 | Fuel piping and valves A | Gas Turbine | Fuel; Ignition; and Combustion Systems | U1 | Forced - Immediate | 2019 | Gas | GG | 851 | CC GT units | TRE | Winter | 207.9999 | 156 | 1 | 1 | 5041-Fuel piping and valves A | U1-Forced - Immediate | 851-CC GT units
5041 | Fuel piping and valves A | Gas Turbine | Fuel; Ignition; and Combustion Systems | D1 | Forced - Immediate | 2019 | Gas | GG | 851 | CC GT units | WECC | Summer | 63.975 | 127.95 | 1 | 1 | 5041-Fuel piping and valves A | D1-Forced - Immediate | 851-CC GT units
5041 | Fuel piping and valves A | Gas Turbine | Fuel; Ignition; and Combustion Systems | SF | Startup Failure | 2019 | Gas | GG | 851 | CC GT units | TRE | Off-Peak | 510.3 | 162 | 1 | 1 | 5041-Fuel piping and valves A | SF-Startup Failure | 851-CC GT units
5041 | Fuel piping and valves A | Gas Turbine | Fuel; Ignition; and Combustion Systems | SF | Startup Failure | 2019 | Gas | GG | 851 | CC GT units | TRE | Summer | 442.55 | 167 | 1 | 1 | 5041-Fuel piping and valves A | SF-Startup Failure | 851-CC GT units
5041 | Fuel piping and valves A | Gas Turbine | Fuel; Ignition; and Combustion Systems | SF | Startup Failure | 2019 | Gas | GG | 851 | CC GT units | TRE | Summer | 510.6 | 148 | 1 | 1 | 5041-Fuel piping and valves A | SF-Startup Failure | 851-CC GT units
5041 | Fuel piping and valves A | Gas Turbine | Fuel; Ignition; and Combustion Systems | SF | Startup Failure | 2019 | Gas | GG | 851 | CC GT units | WECC | Summer | 974.6666 | 172 | 1 | 1 | 5041-Fuel piping and valves A | SF-Startup Failure | 851-CC GT units
5041 | Fuel piping and valves A | Gas Turbine | Fuel; Ignition; and Combustion Systems | SF | Startup Failure | 2019 | Gas | GG | 851 | CC GT units | TRE | Winter | 159.8833 | 181 | 1 | 1 | 5041-Fuel piping and valves A | SF-Startup Failure | 851-CC GT units
5041 | Fuel piping and valves A | Gas Turbine | Fuel; Ignition; and Combustion Systems | U1 | Forced - Immediate | 2019 | Gas | GG | 851 | CC GT units | SERC | Off-Peak | 285.8333 | 175 | 1 | 1 | 5041-Fuel piping and valves A | U1-Forced - Immediate | 851-CC GT units
5041 | Fuel piping and valves A | Gas Turbine | Fuel; Ignition; and Combustion Systems | U1 | Forced - Immediate | 2019 | Gas | GG | 851 | CC GT units | SERC | Off-Peak | 934.4832 | 227 | 1 | 1 | 5041-Fuel piping and valves A | U1-Forced - Immediate | 851-CC GT units
5041 | Fuel piping and valves A | Gas Turbine | Fuel; Ignition; and Combustion Systems | U1 | Forced - Immediate | 2019 | Gas | GG | 851 | CC GT units | WECC | Off-Peak | 13311 | 81 | 4 | 4 | 5041-Fuel piping and valves A | U1-Forced - Immediate | 851-CC GT units
5041 | Fuel piping and valves A | Gas Turbine | Fuel; Ignition; and Combustion Systems | U1 | Forced - Immediate | 2019 | Gas | GG | 851 | CC GT units | WECC | Off-Peak | 69565.5 | 81 | 4 | 4 | 5041-Fuel piping and valves A | U1-Forced - Immediate | 851-CC GT units
5041 | Fuel piping and valves A | Gas Turbine | Fuel; Ignition; and Combustion Systems | U1 | Forced - Immediate | 2019 | Gas | GG | 851 | CC GT units | WECC | Summer | 14.3333 | 43 | 1 | 1 | 5041-Fuel piping and valves A | U1-Forced - Immediate | 851-CC GT units
5041 | Fuel piping and valves A | Gas Turbine | Fuel; Ignition; and Combustion Systems | U1 | Forced - Immediate | 2019 | Gas | GG | 851 | CC GT units | RFC | Summer | 29.4 | 126 | 2 | 2 | 5041-Fuel piping and valves A | U1-Forced - Immediate | 851-CC GT units
5041 | Fuel piping and valves A | Gas Turbine | Fuel; Ignition; and Combustion Systems | U1 | Forced - Immediate | 2019 | Gas | GG | 851 | CC GT units | WECC | Summer | 59.5832 | 143 | 1 | 1 | 5041-Fuel piping and valves A | U1-Forced - Immediate | 851-CC GT units
5041 | Fuel piping and valves A | Gas Turbine | Fuel; Ignition; and Combustion Systems | U1 | Forced - Immediate | 2019 | Gas | GG | 851 | CC GT units | RFC | Summer | 118 | 118 | 1 | 1 | 5041-Fuel piping and valves A | U1-Forced - Immediate | 851-CC GT units
5041 | Fuel piping and valves A | Gas Turbine | Fuel; Ignition; and Combustion Systems | U1 | Forced - Immediate | 2019 | Gas | GG | 851 | CC GT units | RFC | Summer | 176.4 | 126 | 1 | 1 | 5041-Fuel piping and valves A | U1-Forced - Immediate | 851-CC GT units
5041 | Fuel piping and valves A | Gas Turbine | Fuel; Ignition; and Combustion Systems | U1 | Forced - Immediate | 2019 | Gas | GG | 851 | CC GT units | MRO | Summer | 7416.5426 | 163.48 | 1 | 1 | 5041-Fuel piping and valves A | U1-Forced - Immediate | 851-CC GT units
5041 | Fuel piping and valves A | Gas Turbine | Fuel; Ignition; and Combustion Systems | U1 | Forced - Immediate | 2019 | Gas | GG | 851 | CC GT units | TRE | Winter | 347.9999 | 144 | 1 | 1 | 5041-Fuel piping and valves A | U1-Forced - Immediate | 851-CC GT units
5041 | Fuel piping and valves A | Gas Turbine | Fuel; Ignition; and Combustion Systems | U2 | Forced - Delayed | 2019 | Gas | GG | 851 | CC GT units | WECC | Off-Peak | 1510.1666 | 82 | 1 | 1 | 5041-Fuel piping and valves A | U2-Forced - Delayed | 851-CC GT units
5041 | Fuel piping and valves A | Gas Turbine | Fuel; Ignition; and Combustion Systems | D1 | Forced - Immediate | 2019 | Gas | GG | 852 | CC steam units | TRE | Winter | 1004.7999 | 192 | 1 | 1 | 5041-Fuel piping and valves A | D1-Forced - Immediate | 852-CC steam units
5041 | Fuel piping and valves A | Gas Turbine | Fuel; Ignition; and Combustion Systems | D1 | Forced - Immediate | 2019 | Waste Heat | WH | 852 | CC steam units | SERC | Off-Peak | 145.3666 | 89 | 1 | 1 | 5041-Fuel piping and valves A | D1-Forced - Immediate | 852-CC steam units
5041 | Fuel piping and valves A | Gas Turbine | Fuel; Ignition; and Combustion Systems | D1 | Forced - Immediate | 2019 | Waste Heat | WH | 852 | CC steam units | WECC | Off-Peak | 287 | 123 | 1 | 1 | 5041-Fuel piping and valves A | D1-Forced - Immediate | 852-CC steam units
5041 | Fuel piping and valves A | Gas Turbine | Fuel; Ignition; and Combustion Systems | D1 | Forced - Immediate | 2019 | Waste Heat | WH | 852 | CC steam units | WECC | Off-Peak | 1562.1666 | 130 | 1 | 1 | 5041-Fuel piping and valves A | D1-Forced - Immediate | 852-CC steam units
5041 | Fuel piping and valves A | Gas Turbine | Fuel; Ignition; and Combustion Systems | D1 | Forced - Immediate | 2019 | Waste Heat | WH | 852 | CC steam units | RFC | Summer | 12.68 | 63.4 | 1 | 1 | 5041-Fuel piping and valves A | D1-Forced - Immediate | 852-CC steam units
5041 | Fuel piping and valves A | Gas Turbine | Fuel; Ignition; and Combustion Systems | D1 | Forced - Immediate | 2019 | Waste Heat | WH | 852 | CC steam units | TRE | Summer | 381.8332 | 158 | 1 | 1 | 5041-Fuel piping and valves A | D1-Forced - Immediate | 852-CC steam units
5041 | Fuel piping and valves A | Gas Turbine | Fuel; Ignition; and Combustion Systems | D1 | Forced - Immediate | 2019 | Waste Heat | WH | 852 | CC steam units | TRE | Summer | 961.9333 | 94 | 1 | 1 | 5041-Fuel piping and valves A | D1-Forced - Immediate | 852-CC steam units
5041 | Fuel piping and valves A | Gas Turbine | Fuel; Ignition; and Combustion Systems | D1 | Forced - Immediate | 2019 | Waste Heat | WH | 852 | CC steam units | TRE | Summer | 3102.0666 | 158 | 1 | 1 | 5041-Fuel piping and valves A | D1-Forced - Immediate | 852-CC steam units
5041 | Fuel piping and valves A | Gas Turbine | Fuel; Ignition; and Combustion Systems | D1 | Forced - Immediate | 2019 | Waste Heat | WH | 852 | CC steam units | TRE | Summer | 4834.2999 | 87 | 1 | 1 | 5041-Fuel piping and valves A | D1-Forced - Immediate | 852-CC steam units
5041 | Fuel piping and valves A | Gas Turbine | Fuel; Ignition; and Combustion Systems | D1 | Forced - Immediate | 2019 | Waste Heat | WH | 852 | CC steam units | TRE | Winter | 49.05 | 49.05 | 1 | 1 | 5041-Fuel piping and valves A | D1-Forced - Immediate | 852-CC steam units
5041 | Fuel piping and valves A | Gas Turbine | Fuel; Ignition; and Combustion Systems | D3 | Forced - Postponed | 2019 | Waste Heat | WH | 852 | CC steam units | TRE | Winter | 142.9999 | 156 | 1 | 1 | 5041-Fuel piping and valves A | D3-Forced - Postponed | 852-CC steam units
5041 | Fuel piping and valves A | Gas Turbine | Fuel; Ignition; and Combustion Systems | SF | Startup Failure | 2019 | Gas | GG | 852 | CC steam units | RFC | Off-Peak | 538.9263 | 164.14 | 1 | 1 | 5041-Fuel piping and valves A | SF-Startup Failure | 852-CC steam units
5041 | Fuel piping and valves A | Gas Turbine | Fuel; Ignition; and Combustion Systems | SF | Startup Failure | 2019 | Gas | GG | 852 | CC steam units | RFC | Winter | 298.9349 | 197.1 | 1 | 1 | 5041-Fuel piping and valves A | SF-Startup Failure | 852-CC steam units
5041 | Fuel piping and valves A | Gas Turbine | Fuel; Ignition; and Combustion Systems | U1 | Forced - Immediate | 2019 | Gas | GG | 852 | CC steam units | RFC | Off-Peak | 5096.3655 | 182.23 | 1 | 1 | 5041-Fuel piping and valves A | U1-Forced - Immediate | 852-CC steam units
5041 | Fuel piping and valves A | Gas Turbine | Fuel; Ignition; and Combustion Systems | U1 | Forced - Immediate | 2019 | Gas | GG | 852 | CC steam units | SERC | Off-Peak | 33503.8 | 157 | 1 | 1 | 5041-Fuel piping and valves A | U1-Forced - Immediate | 852-CC steam units
5041 | Fuel piping and valves A | Gas Turbine | Fuel; Ignition; and Combustion Systems | U1 | Forced - Immediate | 2019 | Waste Heat | WH | 852 | CC steam units | WECC | Off-Peak | 1019.8331 | 290 | 1 | 1 | 5041-Fuel piping and valves A | U1-Forced - Immediate | 852-CC steam units
5041 | Fuel piping and valves A | Gas Turbine | Fuel; Ignition; and Combustion Systems | D1 | Forced - Immediate | 2019 | Waste Heat | WH | 852 | CC steam units | TRE | Off-Peak | 267.96 | 81.2 | 1 | 1 | 5041-Fuel piping and valves A | D1-Forced - Immediate | 852-CC steam units
5041 | Fuel piping and valves A | Gas Turbine | Fuel; Ignition; and Combustion Systems | D1 | Forced - Immediate | 2019 | Waste Heat | WH | 852 | CC steam units | TRE | Off-Peak | 420.3333 | 97 | 1 | 1 | 5041-Fuel piping and valves A | D1-Forced - Immediate | 852-CC steam units
5041 | Fuel piping and valves A | Gas Turbine | Fuel; Ignition; and Combustion Systems | D1 | Forced - Immediate | 2019 | Waste Heat | WH | 852 | CC steam units | WECC | Off-Peak | 1123.4 | 123 | 1 | 1 | 5041-Fuel piping and valves A | D1-Forced - Immediate | 852-CC steam units
5041 | Fuel piping and valves A | Gas Turbine | Fuel; Ignition; and Combustion Systems | D1 | Forced - Immediate | 2019 | Waste Heat | WH | 852 | CC steam units | RFC | Summer | 16.9066 | 63.4 | 1 | 1 | 5041-Fuel piping and valves A | D1-Forced - Immediate | 852-CC steam units
5041 | Fuel piping and valves A | Gas Turbine | Fuel; Ignition; and Combustion Systems | D1 | Forced - Immediate | 2019 | Waste Heat | WH | 852 | CC steam units | RFC | Summer | 102.4966 | 63.4 | 1 | 1 | 5041-Fuel piping and valves A | D1-Forced - Immediate | 852-CC steam units
5041 | Fuel piping and valves A | Gas Turbine | Fuel; Ignition; and Combustion Systems | D1 | Forced - Immediate | 2019 | Waste Heat | WH | 852 | CC steam units | RFC | Summer | 187.4166 | 65 | 1 | 1 | 5041-Fuel piping and valves A | D1-Forced - Immediate | 852-CC steam units
5041 | Fuel piping and valves A | Gas Turbine | Fuel; Ignition; and Combustion Systems | D1 | Forced - Immediate | 2019 | Waste Heat | WH | 852 | CC steam units | RFC | Summer | 368.3333 | 65 | 1 | 1 | 5041-Fuel piping and valves A | D1-Forced - Immediate | 852-CC steam units
5041 | Fuel piping and valves A | Gas Turbine | Fuel; Ignition; and Combustion Systems | D1 | Forced - Immediate | 2019 | Waste Heat | WH | 852 | CC steam units | RFC | Summer | 390.1978 | 53.33 | 1 | 1 | 5041-Fuel piping and valves A | D1-Forced - Immediate | 852-CC steam units
5041 | Fuel piping and valves A | Gas Turbine | Fuel; Ignition; and Combustion Systems | D1 | Forced - Immediate | 2019 | Waste Heat | WH | 852 | CC steam units | WECC | Summer | 509.1666 | 130 | 1 | 1 | 5041-Fuel piping and valves A | D1-Forced - Immediate | 852-CC steam units
5041 | Fuel piping and valves A | Gas Turbine | Fuel; Ignition; and Combustion Systems | U1 | Forced - Immediate | 2019 | Waste Heat | WH | 852 | CC steam units | SERC | Summer | 839.7666 | 122 | 1 | 1 | 5041-Fuel piping and valves A | U1-Forced - Immediate | 852-CC steam units
5041 | Fuel piping and valves A | Gas Turbine | Fuel; Ignition; and Combustion Systems | U1 | Forced - Immediate | 2019 | Waste Heat | WH | 852 | CC steam units | TRE | Winter | 2783.7332 | 176 | 1 | 1 | 5041-Fuel piping and valves A | U1-Forced - Immediate | 852-CC steam units
5041 | Fuel piping and valves A | Gas Turbine | Fuel; Ignition; and Combustion Systems | D1 | Forced - Immediate | 2019 | Waste Heat | WH | 852 | CC steam units | TRE | Off-Peak | 109.62 | 81.2 | 1 | 1 | 5041-Fuel piping and valves A | D1-Forced - Immediate | 852-CC steam units
5041 | Fuel piping and valves A | Gas Turbine | Fuel; Ignition; and Combustion Systems | D1 | Forced - Immediate | 2019 | Waste Heat | WH | 852 | CC steam units | TRE | Off-Peak | 967.5 | 225 | 1 | 1 | 5041-Fuel piping and valves A | D1-Forced - Immediate | 852-CC steam units
5041 | Fuel piping and valves A | Gas Turbine | Fuel; Ignition; and Combustion Systems | D1 | Forced - Immediate | 2019 | Waste Heat | WH | 852 | CC steam units | RFC | Summer | 13.7366 | 63.4 | 1 | 1 | 5041-Fuel piping and valves A | D1-Forced - Immediate | 852-CC steam units
5041 | Fuel piping and valves A | Gas Turbine | Fuel; Ignition; and Combustion Systems | D1 | Forced - Immediate | 2019 | Waste Heat | WH | 852 | CC steam units | RFC | Summer | 765.0266 | 63.4 | 1 | 1 | 5041-Fuel piping and valves A | D1-Forced - Immediate | 852-CC steam units
5041 | Fuel piping and valves A | Gas Turbine | Fuel; Ignition; and Combustion Systems | D1 | Forced - Immediate | 2019 | Waste Heat | WH | 852 | CC steam units | WECC | Summer | 1412.8999 | 106.5 | 1 | 1 | 5041-Fuel piping and valves A | D1-Forced - Immediate | 852-CC steam units
5041 | Fuel piping and valves A | Gas Turbine | Fuel; Ignition; and Combustion Systems | D1 | Forced - Immediate | 2019 | Waste Heat | WH | 852 | CC steam units | TRE | Winter | 14.55 | 97 | 1 | 1 | 5041-Fuel piping and valves A | D1-Forced - Immediate | 852-CC steam units
5041 | Fuel piping and valves A | Gas Turbine | Fuel; Ignition; and Combustion Systems | D1 | Forced - Immediate | 2019 | Waste Heat | WH | 852 | CC steam units | TRE | Winter | 98.6166 | 97 | 1 | 1 | 5041-Fuel piping and valves A | D1-Forced - Immediate | 852-CC steam units
5041 | Fuel piping and valves A | Gas Turbine | Fuel; Ignition; and Combustion Systems | D1 | Forced - Immediate | 2019 | Waste Heat | WH | 852 | CC steam units | SERC | Winter | 1115 | 100 | 1 | 1 | 5041-Fuel piping and valves A | D1-Forced - Immediate | 852-CC steam units
5041 | Fuel piping and valves A | Gas Turbine | Fuel; Ignition; and Combustion Systems | D1 | Forced - Immediate | 2019 | Gas | GG | 852 | CC steam units | TRE | Winter | 237.2066 | 156.4 | 1 | 1 | 5041-Fuel piping and valves A | D1-Forced - Immediate | 852-CC steam units
5041 | Fuel piping and valves A | Gas Turbine | Fuel; Ignition; and Combustion Systems | D1 | Forced - Immediate | 2019 | Gas | GG | 852 | CC steam units | TRE | Winter | 4066.855 | 91.39 | 1 | 1 | 5041-Fuel piping and valves A | D1-Forced - Immediate | 852-CC steam units
5041 | Fuel piping and valves A | Gas Turbine | Fuel; Ignition; and Combustion Systems | D1 | Forced - Immediate | 2019 | Waste Heat | WH | 852 | CC steam units | RFC | Off-Peak | 139.48 | 63.4 | 1 | 1 | 5041-Fuel piping and valves A | D1-Forced - Immediate | 852-CC steam units
5041 | Fuel piping and valves A | Gas Turbine | Fuel; Ignition; and Combustion Systems | D1 | Forced - Immediate | 2019 | Waste Heat | WH | 852 | CC steam units | WECC | Off-Peak | 380.1667 | 10 | 1 | 1 | 5041-Fuel piping and valves A | D1-Forced - Immediate | 852-CC steam units
5041 | Fuel piping and valves A | Gas Turbine | Fuel; Ignition; and Combustion Systems | D1 | Forced - Immediate | 2019 | Waste Heat | WH | 852 | CC steam units | WECC | Off-Peak | 807.3333 | 86.5 | 1 | 1 | 5041-Fuel piping and valves A | D1-Forced - Immediate | 852-CC steam units
5041 | Fuel piping and valves A | Gas Turbine | Fuel; Ignition; and Combustion Systems | D1 | Forced - Immediate | 2019 | Waste Heat | WH | 852 | CC steam units | WECC | Off-Peak | 1851.0916 | 244.1 | 1 | 1 | 5041-Fuel piping and valves A | D1-Forced - Immediate | 852-CC steam units
5041 | Fuel piping and valves A | Gas Turbine | Fuel; Ignition; and Combustion Systems | D1 | Forced - Immediate | 2019 | Waste Heat | WH | 852 | CC steam units | WECC | Summer | 17.5 | 42 | 1 | 1 | 5041-Fuel piping and valves A | D1-Forced - Immediate | 852-CC steam units
5041 | Fuel piping and valves A | Gas Turbine | Fuel; Ignition; and Combustion Systems | D1 | Forced - Immediate | 2019 | Waste Heat | WH | 852 | CC steam units | WECC | Summer | 21.19 | 42.38 | 1 | 1 | 5041-Fuel piping and valves A | D1-Forced - Immediate | 852-CC steam units
5041 | Fuel piping and valves A | Gas Turbine | Fuel; Ignition; and Combustion Systems | D1 | Forced - Immediate | 2019 | Waste Heat | WH | 852 | CC steam units | WECC | Summer | 44.3749 | 106.5 | 1 | 1 | 5041-Fuel piping and valves A | D1-Forced - Immediate | 852-CC steam units
5041 | Fuel piping and valves A | Gas Turbine | Fuel; Ignition; and Combustion Systems | D1 | Forced - Immediate | 2019 | Waste Heat | WH | 852 | CC steam units | RFC | Summer | 88.76 | 63.4 | 1 | 1 | 5041-Fuel piping and valves A | D1-Forced - Immediate | 852-CC steam units
5041 | Fuel piping and valves A | Gas Turbine | Fuel; Ignition; and Combustion Systems | D1 | Forced - Immediate | 2019 | Waste Heat | WH | 852 | CC steam units | TRE | Summer | 3236.4 | 87 | 1 | 1 | 5041-Fuel piping and valves A | D1-Forced - Immediate | 852-CC steam units
5041 | Fuel piping and valves A | Gas Turbine | Fuel; Ignition; and Combustion Systems | D1 | Forced - Immediate | 2019 | Waste Heat | WH | 852 | CC steam units | TRE | Summer | 5506.3 | 158 | 1 | 1 | 5041-Fuel piping and valves A | D1-Forced - Immediate | 852-CC steam units
5041 | Fuel piping and valves A | Gas Turbine | Fuel; Ignition; and Combustion Systems | D1 | Forced - Immediate | 2019 | Waste Heat | WH | 852 | CC steam units | TRE | Winter | 32.3333 | 97 | 1 | 1 | 5041-Fuel piping and valves A | D1-Forced - Immediate | 852-CC steam units
5041 | Fuel piping and valves A | Gas Turbine | Fuel; Ignition; and Combustion Systems | D1 | Forced - Immediate | 2019 | Waste Heat | WH | 852 | CC steam units | RFC | Winter | 177.4233 | 52.7 | 1 | 1 | 5041-Fuel piping and valves A | D1-Forced - Immediate | 852-CC steam units
5041 | Fuel piping and valves A | Gas Turbine | Fuel; Ignition; and Combustion Systems | U1 | Forced - Immediate | 2019 | Waste Heat | WH | 852 | CC steam units | WECC | Summer | 96.3332 | 170 | 1 | 1 | 5041-Fuel piping and valves A | U1-Forced - Immediate | 852-CC steam units
5041 | Fuel piping and valves A | Gas Turbine | Fuel; Ignition; and Combustion Systems | U1 | Forced - Immediate | 2019 | Waste Heat | WH | 852 | CC steam units | MRO | Summer | 671.5 | 158 | 1 | 1 | 5041-Fuel piping and valves A | U1-Forced - Immediate | 852-CC steam units
5041 | Fuel piping and valves A | Gas Turbine | Fuel; Ignition; and Combustion Systems | U1 | Forced - Immediate | 2019 | Waste Heat | WH | 852 | CC steam units | TRE | Winter | 164 | 123 | 1 | 1 | 5041-Fuel piping and valves A | U1-Forced - Immediate | 852-CC steam units
5041 | Fuel piping and valves A | Gas Turbine | Fuel; Ignition; and Combustion Systems | D1 | Forced - Immediate | 2019 | Gas | GG | 852 | CC steam units | SERC | Off-Peak | 33274.0665 | 241 | 1 | 1 | 5041-Fuel piping and valves A | D1-Forced - Immediate | 852-CC steam units
5041 | Fuel piping and valves A | Gas Turbine | Fuel; Ignition; and Combustion Systems | D1 | Forced - Immediate | 2019 | Gas | GG | 852 | CC steam units | WECC | Summer | 131.95 | 91 | 1 | 1 | 5041-Fuel piping and valves A | D1-Forced - Immediate | 852-CC steam units
5041 | Fuel piping and valves A | Gas Turbine | Fuel; Ignition; and Combustion Systems | D1 | Forced - Immediate | 2019 | Gas | GG | 852 | CC steam units | SERC | Winter | 234.9999 | 150 | 1 | 1 | 5041-Fuel piping and valves A | D1-Forced - Immediate | 852-CC steam units
5041 | Fuel piping and valves A | Gas Turbine | Fuel; Ignition; and Combustion Systems | D1 | Forced - Immediate | 2019 | Waste Heat | WH | 852 | CC steam units | RFC | Off-Peak | 67.9566 | 55.1 | 1 | 1 | 5041-Fuel piping and valves A | D1-Forced - Immediate | 852-CC steam units
5041 | Fuel piping and valves A | Gas Turbine | Fuel; Ignition; and Combustion Systems | D1 | Forced - Immediate | 2019 | Waste Heat | WH | 852 | CC steam units | TRE | Off-Peak | 292.95 | 93 | 1 | 1 | 5041-Fuel piping and valves A | D1-Forced - Immediate | 852-CC steam units
5041 | Fuel piping and valves A | Gas Turbine | Fuel; Ignition; and Combustion Systems | D1 | Forced - Immediate | 2019 | Waste Heat | WH | 852 | CC steam units | WECC | Off-Peak | 618.1667 | 5 | 1 | 1 | 5041-Fuel piping and valves A | D1-Forced - Immediate | 852-CC steam units
5041 | Fuel piping and valves A | Gas Turbine | Fuel; Ignition; and Combustion Systems | D1 | Forced - Immediate | 2019 | Waste Heat | WH | 852 | CC steam units | RFC | Off-Peak | 1024.0999 | 147 | 1 | 1 | 5041-Fuel piping and valves A | D1-Forced - Immediate | 852-CC steam units
5041 | Fuel piping and valves A | Gas Turbine | Fuel; Ignition; and Combustion Systems | D1 | Forced - Immediate | 2019 | Waste Heat | WH | 852 | CC steam units | WECC | Off-Peak | 1869.8333 | 130 | 1 | 1 | 5041-Fuel piping and valves A | D1-Forced - Immediate | 852-CC steam units
5041 | Fuel piping and valves A | Gas Turbine | Fuel; Ignition; and Combustion Systems | D1 | Forced - Immediate | 2019 | Waste Heat | WH | 852 | CC steam units | WECC | Summer | 25.5667 | 13 | 1 | 2 | 5041-Fuel piping and valves A | D1-Forced - Immediate | 852-CC steam units
5041 | Fuel piping and valves A | Gas Turbine | Fuel; Ignition; and Combustion Systems | D1 | Forced - Immediate | 2019 | Waste Heat | WH | 852 | CC steam units | RFC | Summer | 235.6366 | 63.4 | 1 | 1 | 5041-Fuel piping and valves A | D1-Forced - Immediate | 852-CC steam units
5041 | Fuel piping and valves A | Gas Turbine | Fuel; Ignition; and Combustion Systems | D1 | Forced - Immediate | 2019 | Waste Heat | WH | 852 | CC steam units | TRE | Summer | 346.035 | 100.3 | 1 | 1 | 5041-Fuel piping and valves A | D1-Forced - Immediate | 852-CC steam units
5041 | Fuel piping and valves A | Gas Turbine | Fuel; Ignition; and Combustion Systems | D1 | Forced - Immediate | 2019 | Waste Heat | WH | 852 | CC steam units | RFC | Summer | 603.3566 | 63.4 | 1 | 1 | 5041-Fuel piping and valves A | D1-Forced - Immediate | 852-CC steam units
5041 | Fuel piping and valves A | Gas Turbine | Fuel; Ignition; and Combustion Systems | D1 | Forced - Immediate | 2019 | Waste Heat | WH | 852 | CC steam units | MRO | Summer | 4099.2 | 96 | 1 | 1 | 5041-Fuel piping and valves A | D1-Forced - Immediate | 852-CC steam units
5041 | Fuel piping and valves A | Gas Turbine | Fuel; Ignition; and Combustion Systems | D1 | Forced - Immediate | 2019 | Waste Heat | WH | 852 | CC steam units | SERC | Winter | 120.7533 | 122.8 | 1 | 1 | 5041-Fuel piping and valves A | D1-Forced - Immediate | 852-CC steam units
5041 | Fuel piping and valves A | Gas Turbine | Fuel; Ignition; and Combustion Systems | D1 | Forced - Immediate | 2019 | Waste Heat | WH | 852 | CC steam units | RFC | Winter | 344.64 | 107.7 | 1 | 1 | 5041-Fuel piping and valves A | D1-Forced - Immediate | 852-CC steam units
5041 | Fuel piping and valves A | Gas Turbine | Fuel; Ignition; and Combustion Systems | D1 | Forced - Immediate | 2019 | Waste Heat | WH | 852 | CC steam units | TRE | Winter | 416.0666 | 158 | 1 | 1 | 5041-Fuel piping and valves A | D1-Forced - Immediate | 852-CC steam units
5041 | Fuel piping and valves A | Gas Turbine | Fuel; Ignition; and Combustion Systems | U1 | Forced - Immediate | 2019 | Waste Heat | WH | 852 | CC steam units | WECC | Off-Peak | 10891.0666 | 49 | 2 | 2 | 5041-Fuel piping and valves A | U1-Forced - Immediate | 852-CC steam units
5041 | Fuel piping and valves A | Gas Turbine | Fuel; Ignition; and Combustion Systems | U1 | Forced - Immediate | 2019 | Waste Heat | WH | 852 | CC steam units | TRE | Summer | 954.8332 | 170 | 1 | 1 | 5041-Fuel piping and valves A | U1-Forced - Immediate | 852-CC steam units
5041 | Fuel piping and valves A | Gas Turbine | Fuel; Ignition; and Combustion Systems | U1 | Forced - Immediate | 2019 | Waste Heat | WH | 852 | CC steam units | SERC | Summer | 4828.4999 | 135 | 1 | 1 | 5041-Fuel piping and valves A | U1-Forced - Immediate | 852-CC steam units
5041 | Fuel piping and valves A | Gas Turbine | Fuel; Ignition; and Combustion Systems | U1 | Forced - Immediate | 2019 | Waste Heat | WH | 852 | CC steam units | TRE | Winter | 443.88 | 164.4 | 1 | 1 | 5041-Fuel piping and valves A | U1-Forced - Immediate | 852-CC steam units
5041 | Fuel piping and valves A | Gas Turbine | Fuel; Ignition; and Combustion Systems | D1 | Forced - Immediate | 2019 | Waste Heat | WH | 852 | CC steam units | RFC | Off-Peak | 88.76 | 63.4 | 1 | 1 | 5041-Fuel piping and valves A | D1-Forced - Immediate | 852-CC steam units
5041 | Fuel piping and valves A | Gas Turbine | Fuel; Ignition; and Combustion Systems | D1 | Forced - Immediate | 2019 | Waste Heat | WH | 852 | CC steam units | RFC | Off-Peak | 117.2816 | 54.13 | 1 | 1 | 5041-Fuel piping and valves A | D1-Forced - Immediate | 852-CC steam units
5041 | Fuel piping and valves A | Gas Turbine | Fuel; Ignition; and Combustion Systems | D1 | Forced - Immediate | 2019 | Waste Heat | WH | 852 | CC steam units | RFC | Off-Peak | 175.9225 | 54.13 | 1 | 1 | 5041-Fuel piping and valves A | D1-Forced - Immediate | 852-CC steam units
5041 | Fuel piping and valves A | Gas Turbine | Fuel; Ignition; and Combustion Systems | D1 | Forced - Immediate | 2019 | Waste Heat | WH | 852 | CC steam units | RFC | Summer | 15.85 | 63.4 | 1 | 1 | 5041-Fuel piping and valves A | D1-Forced - Immediate | 852-CC steam units
5041 | Fuel piping and valves A | Gas Turbine | Fuel; Ignition; and Combustion Systems | D1 | Forced - Immediate | 2019 | Waste Heat | WH | 852 | CC steam units | RFC | Summer | 25.36 | 63.4 | 1 | 1 | 5041-Fuel piping and valves A | D1-Forced - Immediate | 852-CC steam units
5041 | Fuel piping and valves A | Gas Turbine | Fuel; Ignition; and Combustion Systems | D1 | Forced - Immediate | 2019 | Waste Heat | WH | 852 | CC steam units | TRE | Summer | 377 | 52 | 1 | 1 | 5041-Fuel piping and valves A | D1-Forced - Immediate | 852-CC steam units
5041 | Fuel piping and valves A | Gas Turbine | Fuel; Ignition; and Combustion Systems | D1 | Forced - Immediate | 2019 | Waste Heat | WH | 852 | CC steam units | TRE | Summer | 418.7 | 158 | 1 | 1 | 5041-Fuel piping and valves A | D1-Forced - Immediate | 852-CC steam units
5041 | Fuel piping and valves A | Gas Turbine | Fuel; Ignition; and Combustion Systems | D1 | Forced - Immediate | 2019 | Waste Heat | WH | 852 | CC steam units | RFC | Summer | 462.82 | 63.4 | 1 | 1 | 5041-Fuel piping and valves A | D1-Forced - Immediate | 852-CC steam units
5041 | Fuel piping and valves A | Gas Turbine | Fuel; Ignition; and Combustion Systems | D1 | Forced - Immediate | 2019 | Waste Heat | WH | 852 | CC steam units | WECC | Summer | 1204 | 120 | 1 | 1 | 5041-Fuel piping and valves A | D1-Forced - Immediate | 852-CC steam units
5041 | Fuel piping and valves A | Gas Turbine | Fuel; Ignition; and Combustion Systems | D1 | Forced - Immediate | 2019 | Waste Heat | WH | 852 | CC steam units | WECC | Summer | 4966.4999 | 99 | 1 | 1 | 5041-Fuel piping and valves A | D1-Forced - Immediate | 852-CC steam units
5041 | Fuel piping and valves A | Gas Turbine | Fuel; Ignition; and Combustion Systems | D1 | Forced - Immediate | 2019 | Waste Heat | WH | 852 | CC steam units | TRE | Winter | 504.9999 | 150 | 1 | 1 | 5041-Fuel piping and valves A | D1-Forced - Immediate | 852-CC steam units
5041 | Fuel piping and valves A | Gas Turbine | Fuel; Ignition; and Combustion Systems | U1 | Forced - Immediate | 2019 | Gas | GG | 852 | CC steam units | SERC | Off-Peak | 35055.4833 | 157 | 1 | 1 | 5041-Fuel piping and valves A | U1-Forced - Immediate | 852-CC steam units
5041 | Fuel piping and valves A | Gas Turbine | Fuel; Ignition; and Combustion Systems | U1 | Forced - Immediate | 2019 | Waste Heat | WH | 852 | CC steam units | WECC | Off-Peak | 13968.3333 | 85 | 2 | 2 | 5041-Fuel piping and valves A | U1-Forced - Immediate | 852-CC steam units
5041 | Fuel piping and valves A | Gas Turbine | Fuel; Ignition; and Combustion Systems | D1 | Forced - Immediate | 2019 | Waste Heat | WH | 852 | CC steam units | RFC | Off-Peak | 14.7933 | 63.4 | 1 | 1 | 5041-Fuel piping and valves A | D1-Forced - Immediate | 852-CC steam units
5041 | Fuel piping and valves A | Gas Turbine | Fuel; Ignition; and Combustion Systems | D1 | Forced - Immediate | 2019 | Waste Heat | WH | 852 | CC steam units | RFC | Off-Peak | 492.4066 | 63.4 | 1 | 1 | 5041-Fuel piping and valves A | D1-Forced - Immediate | 852-CC steam units
5041 | Fuel piping and valves A | Gas Turbine | Fuel; Ignition; and Combustion Systems | D1 | Forced - Immediate | 2019 | Waste Heat | WH | 852 | CC steam units | WECC | Off-Peak | 628.5 | 90 | 1 | 1 | 5041-Fuel piping and valves A | D1-Forced - Immediate | 852-CC steam units
5041 | Fuel piping and valves A | Gas Turbine | Fuel; Ignition; and Combustion Systems | D1 | Forced - Immediate | 2019 | Waste Heat | WH | 852 | CC steam units | WECC | Off-Peak | 1771.45 | 106.5 | 1 | 1 | 5041-Fuel piping and valves A | D1-Forced - Immediate | 852-CC steam units
5041 | Fuel piping and valves A | Gas Turbine | Fuel; Ignition; and Combustion Systems | D1 | Forced - Immediate | 2019 | Waste Heat | WH | 852 | CC steam units | RFC | Summer | 14.7933 | 63.4 | 1 | 1 | 5041-Fuel piping and valves A | D1-Forced - Immediate | 852-CC steam units
5041 | Fuel piping and valves A | Gas Turbine | Fuel; Ignition; and Combustion Systems | D1 | Forced - Immediate | 2019 | Waste Heat | WH | 852 | CC steam units | RFC | Summer | 17.3333 | 65 | 1 | 1 | 5041-Fuel piping and valves A | D1-Forced - Immediate | 852-CC steam units
5041 | Fuel piping and valves A | Gas Turbine | Fuel; Ignition; and Combustion Systems | D1 | Forced - Immediate | 2019 | Waste Heat | WH | 852 | CC steam units | WECC | Summer | 247.9166 | 125 | 1 | 1 | 5041-Fuel piping and valves A | D1-Forced - Immediate | 852-CC steam units
5041 | Fuel piping and valves A | Gas Turbine | Fuel; Ignition; and Combustion Systems | D1 | Forced - Immediate | 2019 | Waste Heat | WH | 852 | CC steam units | TRE | Summer | 373.9332 | 158 | 1 | 1 | 5041-Fuel piping and valves A | D1-Forced - Immediate | 852-CC steam units
5041 | Fuel piping and valves A | Gas Turbine | Fuel; Ignition; and Combustion Systems | D1 | Forced - Immediate | 2019 | Waste Heat | WH | 852 | CC steam units | RFC | Winter | 13.7366 | 63.4 | 1 | 1 | 5041-Fuel piping and valves A | D1-Forced - Immediate | 852-CC steam units
5041 | Fuel piping and valves A | Gas Turbine | Fuel; Ignition; and Combustion Systems | SF | Startup Failure | 2019 | Waste Heat | WH | 852 | CC steam units | MRO | Off-Peak | 7.1666 | 86 | 1 | 1 | 5041-Fuel piping and valves A | SF-Startup Failure | 852-CC steam units
5041 | Fuel piping and valves A | Gas Turbine | Fuel; Ignition; and Combustion Systems | U1 | Forced - Immediate | 2019 | Waste Heat | WH | 852 | CC steam units | WECC | Off-Peak | 73000.8333 | 85 | 2 | 2 | 5041-Fuel piping and valves A | U1-Forced - Immediate | 852-CC steam units
5041 | Fuel piping and valves A | Gas Turbine | Fuel; Ignition; and Combustion Systems | U1 | Forced - Immediate | 2019 | Waste Heat | WH | 852 | CC steam units | SERC | Summer | 564.75 | 135 | 1 | 1 | 5041-Fuel piping and valves A | U1-Forced - Immediate | 852-CC steam units
5041 | Fuel piping and valves A | Gas Turbine | Fuel; Ignition; and Combustion Systems | U1 | Forced - Immediate | 2019 | Waste Heat | WH | 852 | CC steam units | SERC | Summer | 1295.8864 | 396.7 | 1 | 1 | 5041-Fuel piping and valves A | U1-Forced - Immediate | 852-CC steam units
5041 | Fuel piping and valves A | Gas Turbine | Fuel; Ignition; and Combustion Systems | D1 | Forced - Immediate | 2019 | Gas | GG | 852 | CC steam units | TRE | Off-Peak | 391.0833 | 95 | 1 | 1 | 5041-Fuel piping and valves A | D1-Forced - Immediate | 852-CC steam units
5041 | Fuel piping and valves A | Gas Turbine | Fuel; Ignition; and Combustion Systems | D1 | Forced - Immediate | 2019 | Gas | GG | 852 | CC steam units | TRE | Summer | 566.5 | 110 | 1 | 1 | 5041-Fuel piping and valves A | D1-Forced - Immediate | 852-CC steam units
5041 | Fuel piping and valves A | Gas Turbine | Fuel; Ignition; and Combustion Systems | D1 | Forced - Immediate | 2019 | Gas | GG | 852 | CC steam units | WECC | Winter | 3950.4 | 96 | 1 | 1 | 5041-Fuel piping and valves A | D1-Forced - Immediate | 852-CC steam units
5041 | Fuel piping and valves A | Gas Turbine | Fuel; Ignition; and Combustion Systems | D1 | Forced - Immediate | 2019 | Waste Heat | WH | 852 | CC steam units | RFC | Off-Peak | 93.195 | 51.3 | 1 | 1 | 5041-Fuel piping and valves A | D1-Forced - Immediate | 852-CC steam units
5041 | Fuel piping and valves A | Gas Turbine | Fuel; Ignition; and Combustion Systems | D1 | Forced - Immediate | 2019 | Waste Heat | WH | 852 | CC steam units | RFC | Off-Peak | 252.5433 | 63.4 | 1 | 1 | 5041-Fuel piping and valves A | D1-Forced - Immediate | 852-CC steam units
5041 | Fuel piping and valves A | Gas Turbine | Fuel; Ignition; and Combustion Systems | D1 | Forced - Immediate | 2019 | Waste Heat | WH | 852 | CC steam units | WECC | Off-Peak | 298.6666 | 112 | 1 | 1 | 5041-Fuel piping and valves A | D1-Forced - Immediate | 852-CC steam units
5041 | Fuel piping and valves A | Gas Turbine | Fuel; Ignition; and Combustion Systems | D1 | Forced - Immediate | 2019 | Waste Heat | WH | 852 | CC steam units | TRE | Off-Peak | 354.05 | 97 | 1 | 1 | 5041-Fuel piping and valves A | D1-Forced - Immediate | 852-CC steam units
5041 | Fuel piping and valves A | Gas Turbine | Fuel; Ignition; and Combustion Systems | D1 | Forced - Immediate | 2019 | Waste Heat | WH | 852 | CC steam units | SERC | Off-Peak | 609.65 | 89 | 1 | 1 | 5041-Fuel piping and valves A | D1-Forced - Immediate | 852-CC steam units
5041 | Fuel piping and valves A | Gas Turbine | Fuel; Ignition; and Combustion Systems | D1 | Forced - Immediate | 2019 | Waste Heat | WH | 852 | CC steam units | WECC | Off-Peak | 890.5 | 130 | 1 | 1 | 5041-Fuel piping and valves A | D1-Forced - Immediate | 852-CC steam units
5041 | Fuel piping and valves A | Gas Turbine | Fuel; Ignition; and Combustion Systems | D1 | Forced - Immediate | 2019 | Waste Heat | WH | 852 | CC steam units | RFC | Summer | 26.4166 | 63.4 | 1 | 1 | 5041-Fuel piping and valves A | D1-Forced - Immediate | 852-CC steam units
5041 | Fuel piping and valves A | Gas Turbine | Fuel; Ignition; and Combustion Systems | D1 | Forced - Immediate | 2019 | Waste Heat | WH | 852 | CC steam units | RFC | Summer | 65 | 65 | 1 | 1 | 5041-Fuel piping and valves A | D1-Forced - Immediate | 852-CC steam units
5041 | Fuel piping and valves A | Gas Turbine | Fuel; Ignition; and Combustion Systems | D1 | Forced - Immediate | 2019 | Waste Heat | WH | 852 | CC steam units | RFC | Summer | 214.5033 | 63.4 | 1 | 1 | 5041-Fuel piping and valves A | D1-Forced - Immediate | 852-CC steam units
5041 | Fuel piping and valves A | Gas Turbine | Fuel; Ignition; and Combustion Systems | D1 | Forced - Immediate | 2019 | Waste Heat | WH | 852 | CC steam units | RFC | Summer | 311.25 | 83 | 1 | 1 | 5041-Fuel piping and valves A | D1-Forced - Immediate | 852-CC steam units
5041 | Fuel piping and valves A | Gas Turbine | Fuel; Ignition; and Combustion Systems | D1 | Forced - Immediate | 2019 | Waste Heat | WH | 852 | CC steam units | TRE | Winter | 85.6833 | 97 | 1 | 1 | 5041-Fuel piping and valves A | D1-Forced - Immediate | 852-CC steam units
5041 | Fuel piping and valves A | Gas Turbine | Fuel; Ignition; and Combustion Systems | D1 | Forced - Immediate | 2019 | Waste Heat | WH | 852 | CC steam units | RFC | Winter | 122.1583 | 53.5 | 1 | 1 | 5041-Fuel piping and valves A | D1-Forced - Immediate | 852-CC steam units
5041 | Fuel piping and valves A | Gas Turbine | Fuel; Ignition; and Combustion Systems | D1 | Forced - Immediate | 2019 | Waste Heat | WH | 852 | CC steam units | RFC | Winter | 160.6149 | 105.9 | 1 | 1 | 5041-Fuel piping and valves A | D1-Forced - Immediate | 852-CC steam units
5041 | Fuel piping and valves A | Gas Turbine | Fuel; Ignition; and Combustion Systems | D1 | Forced - Immediate | 2019 | Waste Heat | WH | 852 | CC steam units | SERC | Winter | 172.5216 | 121.78 | 1 | 1 | 5041-Fuel piping and valves A | D1-Forced - Immediate | 852-CC steam units
5041 | Fuel piping and valves A | Gas Turbine | Fuel; Ignition; and Combustion Systems | D1 | Forced - Immediate | 2019 | Waste Heat | WH | 852 | CC steam units | RFC | Winter | 296.9233 | 63.4 | 1 | 1 | 5041-Fuel piping and valves A | D1-Forced - Immediate | 852-CC steam units
5041 | Fuel piping and valves A | Gas Turbine | Fuel; Ignition; and Combustion Systems | D1 | Forced - Immediate | 2019 | Waste Heat | WH | 852 | CC steam units | WECC | Winter | 1263.3666 | 151 | 1 | 1 | 5041-Fuel piping and valves A | D1-Forced - Immediate | 852-CC steam units
5041 | Fuel piping and valves A | Gas Turbine | Fuel; Ignition; and Combustion Systems | D2 | Forced - Delayed | 2019 | Waste Heat | WH | 852 | CC steam units | TRE | Winter | 522.7499 | 153 | 1 | 1 | 5041-Fuel piping and valves A | D2-Forced - Delayed | 852-CC steam units
5041 | Fuel piping and valves A | Gas Turbine | Fuel; Ignition; and Combustion Systems | U1 | Forced - Immediate | 2019 | Waste Heat | WH | 852 | CC steam units | RFC | Off-Peak | 258.4666 | 193.85 | 1 | 1 | 5041-Fuel piping and valves A | U1-Forced - Immediate | 852-CC steam units
5041 | Fuel piping and valves A | Gas Turbine | Fuel; Ignition; and Combustion Systems | U1 | Forced - Immediate | 2019 | Gas | GG | 860 | Co-generator Block | SERC | Off-Peak | 117.0667 | 16 | 1 | 1 | 5041-Fuel piping and valves A | U1-Forced - Immediate | 860-Co-generator Block
5041 | Fuel piping and valves A | Gas Turbine | Fuel; Ignition; and Combustion Systems | U1 | Forced - Immediate | 2019 | Gas | GG | 860 | Co-generator Block | WECC | Summer | 24.8333 | 74.5 | 1 | 1 | 5041-Fuel piping and valves A | U1-Forced - Immediate | 860-Co-generator Block
5041 | Fuel piping and valves A | Gas Turbine | Fuel; Ignition; and Combustion Systems | SF | Startup Failure | 2019 | Gas | GG | 860 | Co-generator Block | WECC | Summer | 24.8333 | 74.5 | 1 | 1 | 5041-Fuel piping and valves A | SF-Startup Failure | 860-Co-generator Block
5041 | Fuel piping and valves A | Gas Turbine | Fuel; Ignition; and Combustion Systems | U1 | Forced - Immediate | 2019 | Gas | GG | 860 | Co-generator Block | SERC | Off-Peak | 32.4 | 18 | 1 | 1 | 5041-Fuel piping and valves A | U1-Forced - Immediate | 860-Co-generator Block
5041 | Fuel piping and valves A | Gas Turbine | Fuel; Ignition; and Combustion Systems | SF | Startup Failure | 2019 | Gas | GG | 860 | Co-generator Block | WECC | Off-Peak | 33.525 | 74.5 | 1 | 1 | 5041-Fuel piping and valves A | SF-Startup Failure | 860-Co-generator Block
5041 | Fuel piping and valves A | Gas Turbine | Fuel; Ignition; and Combustion Systems | SF | Startup Failure | 2019 | Gas | GG | 860 | Co-generator Block | WECC | Summer | 48.425 | 74.5 | 1 | 1 | 5041-Fuel piping and valves A | SF-Startup Failure | 860-Co-generator Block
5041 | Fuel piping and valves A | Gas Turbine | Fuel; Ignition; and Combustion Systems | U1 | Forced - Immediate | 2019 | Gas | GG | 860 | Co-generator Block | SERC | Off-Peak | 60 | 15 | 1 | 1 | 5041-Fuel piping and valves A | U1-Forced - Immediate | 860-Co-generator Block
5041 | Fuel piping and valves A | Gas Turbine | Fuel; Ignition; and Combustion Systems | U1 | Forced - Immediate | 2019 | Gas | GG | 860 | Co-generator Block | WECC | Summer | 270.6833 | 74.5 | 1 | 1 | 5041-Fuel piping and valves A | U1-Forced - Immediate | 860-Co-generator Block
5041 | Fuel piping and valves A | Gas Turbine | Fuel; Ignition; and Combustion Systems | SF | Startup Failure | 2019 | Gas | GG | 860 | Co-generator Block | WECC | Summer | 27.3166 | 74.5 | 1 | 1 | 5041-Fuel piping and valves A | SF-Startup Failure | 860-Co-generator Block
5041 | Fuel piping and valves A | Gas Turbine | Fuel; Ignition; and Combustion Systems | U1 | Forced - Immediate | 2019 | Gas | GG | 860 | Co-generator Block | WECC | Summer | 329.0416 | 74.5 | 1 | 1 | 5041-Fuel piping and valves A | U1-Forced - Immediate | 860-Co-generator Block
5041 | Fuel piping and valves A | Gas Turbine | Fuel; Ignition; and Combustion Systems | U1 | Forced - Immediate | 2019 | Gas | GG | 860 | Co-generator Block | WECC | Winter | 275.65 | 74.5 | 1 | 1 | 5041-Fuel piping and valves A | U1-Forced - Immediate | 860-Co-generator Block
5041 | Fuel piping and valves A | Gas Turbine | Fuel; Ignition; and Combustion Systems | D1 | Forced - Immediate | 2019 | Gas | GG | 860 | Co-generator Block | MRO | Winter | 862.4999 | 225 | 1 | 1 | 5041-Fuel piping and valves A | D1-Forced - Immediate | 860-Co-generator Block
5041 | Fuel piping and valves A | Gas Turbine | Fuel; Ignition; and Combustion Systems | SF | Startup Failure | 2019 | Gas | GG | 860 | Co-generator Block | WECC | Off-Peak | 49.6666 | 74.5 | 1 | 1 | 5041-Fuel piping and valves A | SF-Startup Failure | 860-Co-generator Block
5041 | Fuel piping and valves A | Gas Turbine | Fuel; Ignition; and Combustion Systems | U1 | Forced - Immediate | 2019 | Gas | GG | 860 | Co-generator Block | SERC | Winter | 2429.6666 | 185 | 1 | 1 | 5041-Fuel piping and valves A | U1-Forced - Immediate | 860-Co-generator Block
5041 | Fuel piping and valves A | Gas Turbine | Fuel; Ignition; and Combustion Systems | SF | Startup Failure | 2019 | Gas | GG | 861 | CoG GT units | SERC | Winter | 371.8 | 169 | 1 | 1 | 5041-Fuel piping and valves A | SF-Startup Failure | 861-CoG GT units
5041 | Fuel piping and valves A | Gas Turbine | Fuel; Ignition; and Combustion Systems | U1 | Forced - Immediate | 2019 | Gas | GG | 861 | CoG GT units | SERC | Off-Peak | 215.6 | 154 | 1 | 1 | 5041-Fuel piping and valves A | U1-Forced - Immediate | 861-CoG GT units
5041 | Fuel piping and valves A | Gas Turbine | Fuel; Ignition; and Combustion Systems | U1 | Forced - Immediate | 2019 | Gas | GG | 861 | CoG GT units | TRE | Off-Peak | 811.2499 | 165 | 1 | 1 | 5041-Fuel piping and valves A | U1-Forced - Immediate | 861-CoG GT units
5041 | Fuel piping and valves A | Gas Turbine | Fuel; Ignition; and Combustion Systems | U2 | Forced - Delayed | 2019 | Gas | GG | 861 | CoG GT units | WECC | Off-Peak | 178.5 | 85 | 1 | 1 | 5041-Fuel piping and valves A | U2-Forced - Delayed | 861-CoG GT units
5041 | Fuel piping and valves A | Gas Turbine | Fuel; Ignition; and Combustion Systems | U1 | Forced - Immediate | 2019 | Gas | GG | 861 | CoG GT units | TRE | Off-Peak | 378.4 | 176 | 1 | 1 | 5041-Fuel piping and valves A | U1-Forced - Immediate | 861-CoG GT units
5041 | Fuel piping and valves A | Gas Turbine | Fuel; Ignition; and Combustion Systems | U1 | Forced - Immediate | 2019 | Gas | GG | 861 | CoG GT units | TRE | Off-Peak | 777.3332 | 176 | 1 | 1 | 5041-Fuel piping and valves A | U1-Forced - Immediate | 861-CoG GT units
5041 | Fuel piping and valves A | Gas Turbine | Fuel; Ignition; and Combustion Systems | U1 | Forced - Immediate | 2019 | Gas | GG | 861 | CoG GT units | TRE | Winter | 214.6665 | 184 | 1 | 1 | 5041-Fuel piping and valves A | U1-Forced - Immediate | 861-CoG GT units
5041 | Fuel piping and valves A | Gas Turbine | Fuel; Ignition; and Combustion Systems | U1 | Forced - Immediate | 2019 | Gas | GG | 861 | CoG GT units | TRE | Winter | 826.3332 | 185 | 1 | 1 | 5041-Fuel piping and valves A | U1-Forced - Immediate | 861-CoG GT units
5041 | Fuel piping and valves A | Gas Turbine | Fuel; Ignition; and Combustion Systems | SF | Startup Failure | 2019 | Gas | GG | 861 | CoG GT units | WECC | Off-Peak | 215.3499 | 177 | 1 | 1 | 5041-Fuel piping and valves A | SF-Startup Failure | 861-CoG GT units
5041 | Fuel piping and valves A | Gas Turbine | Fuel; Ignition; and Combustion Systems | U1 | Forced - Immediate | 2019 | Gas | GG | 861 | CoG GT units | WECC | Off-Peak | 38.7499 | 75 | 1 | 1 | 5041-Fuel piping and valves A | U1-Forced - Immediate | 861-CoG GT units
5041 | Fuel piping and valves A | Gas Turbine | Fuel; Ignition; and Combustion Systems | U1 | Forced - Immediate | 2019 | Gas | GG | 861 | CoG GT units | SERC | Summer | 308 | 132 | 1 | 1 | 5041-Fuel piping and valves A | U1-Forced - Immediate | 861-CoG GT units
5041 | Fuel piping and valves A | Gas Turbine | Fuel; Ignition; and Combustion Systems | U1 | Forced - Immediate | 2019 | Gas | GG | 861 | CoG GT units | WECC | Off-Peak | 37.5 | 75 | 1 | 1 | 5041-Fuel piping and valves A | U1-Forced - Immediate | 861-CoG GT units
5041 | Fuel piping and valves A | Gas Turbine | Fuel; Ignition; and Combustion Systems | U1 | Forced - Immediate | 2019 | Gas | GG | 861 | CoG GT units | TRE | Off-Peak | 837.1999 | 168 | 1 | 1 | 5041-Fuel piping and valves A | U1-Forced - Immediate | 861-CoG GT units
5041 | Fuel piping and valves A | Gas Turbine | Fuel; Ignition; and Combustion Systems | SF | Startup Failure | 2019 | Gas | GG | 861 | CoG GT units | WECC | Off-Peak | 50.1499 | 177 | 1 | 1 | 5041-Fuel piping and valves A | SF-Startup Failure | 861-CoG GT units
5041 | Fuel piping and valves A | Gas Turbine | Fuel; Ignition; and Combustion Systems | SF | Startup Failure | 2019 | Gas | GG | 861 | CoG GT units | TRE | Summer | 32.4 | 162 | 1 | 1 | 5041-Fuel piping and valves A | SF-Startup Failure | 861-CoG GT units
5041 | Fuel piping and valves A | Gas Turbine | Fuel; Ignition; and Combustion Systems | U1 | Forced - Immediate | 2019 | Gas | GG | 861 | CoG GT units | WECC | Off-Peak | 33.75 | 75 | 1 | 1 | 5041-Fuel piping and valves A | U1-Forced - Immediate | 861-CoG GT units
5041 | Fuel piping and valves A | Gas Turbine | Fuel; Ignition; and Combustion Systems | U1 | Forced - Immediate | 2019 | Gas | GG | 861 | CoG GT units | TRE | Off-Peak | 618.9332 | 176 | 1 | 1 | 5041-Fuel piping and valves A | U1-Forced - Immediate | 861-CoG GT units
5041 | Fuel piping and valves A | Gas Turbine | Fuel; Ignition; and Combustion Systems | U1 | Forced - Immediate | 2019 | Gas | GG | 861 | CoG GT units | TRE | Off-Peak | 3731.6165 | 181 | 1 | 1 | 5041-Fuel piping and valves A | U1-Forced - Immediate | 861-CoG GT units
5041 | Fuel piping and valves A | Gas Turbine | Fuel; Ignition; and Combustion Systems | U1 | Forced - Immediate | 2019 | Gas | GG | 861 | CoG GT units | TRE | Summer | 700.35 | 161 | 1 | 1 | 5041-Fuel piping and valves A | U1-Forced - Immediate | 861-CoG GT units
5041 | Fuel piping and valves A | Gas Turbine | Fuel; Ignition; and Combustion Systems | SF | Startup Failure | 2019 | Gas | GG | 861 | CoG GT units | TRE | Summer | 356.4 | 162 | 1 | 1 | 5041-Fuel piping and valves A | SF-Startup Failure | 861-CoG GT units
5041 | Fuel piping and valves A | Gas Turbine | Fuel; Ignition; and Combustion Systems | D1 | Forced - Immediate | 2019 | Waste Heat | WH | 862 | CoG steam units | TRE | Off-Peak | 346.1103 | 98.42 | 1 | 1 | 5041-Fuel piping and valves A | D1-Forced - Immediate | 862-CoG steam units
5041 | Fuel piping and valves A | Gas Turbine | Fuel; Ignition; and Combustion Systems | D1 | Forced - Immediate | 2019 | Waste Heat | WH | 862 | CoG steam units | TRE | Off-Peak | 826.9765 | 187.24 | 1 | 1 | 5041-Fuel piping and valves A | D1-Forced - Immediate | 862-CoG steam units
5041 | Fuel piping and valves A | Gas Turbine | Fuel; Ignition; and Combustion Systems | D1 | Forced - Immediate | 2019 | Waste Heat | WH | 862 | CoG steam units | TRE | Off-Peak | 402.566 | 187.24 | 1 | 1 | 5041-Fuel piping and valves A | D1-Forced - Immediate | 862-CoG steam units
5041 | Fuel piping and valves A | Gas Turbine | Fuel; Ignition; and Combustion Systems | D1 | Forced - Immediate | 2019 | Waste Heat | WH | 862 | CoG steam units | TRE | Winter | 114.8233 | 98.42 | 1 | 1 | 5041-Fuel piping and valves A | D1-Forced - Immediate | 862-CoG steam units
5041 | Fuel piping and valves A | Gas Turbine | Fuel; Ignition; and Combustion Systems | U1 | Forced - Immediate | 2019 | Waste Heat | WH | 862 | CoG steam units | TRE | Off-Peak | 1190 | 175 | 1 | 1 | 5041-Fuel piping and valves A | U1-Forced - Immediate | 862-CoG steam units
5041 | Fuel piping and valves A | Gas Turbine | Fuel; Ignition; and Combustion Systems | D1 | Forced - Immediate | 2019 | Gas | GG | 862 | CoG steam units | SERC | Off-Peak | 161 | 115 | 1 | 1 | 5041-Fuel piping and valves A | D1-Forced - Immediate | 862-CoG steam units
5041 | Fuel piping and valves A | Gas Turbine | Fuel; Ignition; and Combustion Systems | D1 | Forced - Immediate | 2019 | Waste Heat | WH | 862 | CoG steam units | TRE | Summer | 213.6 | 89 | 1 | 1 | 5041-Fuel piping and valves A | D1-Forced - Immediate | 862-CoG steam units
5041 | Fuel piping and valves A | Gas Turbine | Fuel; Ignition; and Combustion Systems | U2 | Forced - Delayed | 2019 | Waste Heat | WH | 862 | CoG steam units | WECC | Off-Peak | 95.6333 | 38 | 1 | 1 | 5041-Fuel piping and valves A | U2-Forced - Delayed | 862-CoG steam units
5041 | Fuel piping and valves A | Gas Turbine | Fuel; Ignition; and Combustion Systems | D1 | Forced - Immediate | 2019 | Gas | GG | 862 | CoG steam units | SERC | Summer | 263.6666 | 113 | 1 | 1 | 5041-Fuel piping and valves A | D1-Forced - Immediate | 862-CoG steam units
5041 | Fuel piping and valves A | Gas Turbine | Fuel; Ignition; and Combustion Systems | D1 | Forced - Immediate | 2019 | Gas | GG | 862 | CoG steam units | SERC | Winter | 292.6 | 133 | 1 | 1 | 5041-Fuel piping and valves A | D1-Forced - Immediate | 862-CoG steam units
5041 | Fuel piping and valves A | Gas Turbine | Fuel; Ignition; and Combustion Systems | D1 | Forced - Immediate | 2019 | Waste Heat | WH | 862 | CoG steam units | TRE | Summer | 469.887 | 108.02 | 1 | 1 | 5041-Fuel piping and valves A | D1-Forced - Immediate | 862-CoG steam units
5041 | Fuel piping and valves A | Gas Turbine | Fuel; Ignition; and Combustion Systems | D1 | Forced - Immediate | 2019 | Waste Heat | WH | 862 | CoG steam units | TRE | Off-Peak | 540.293 | 108.42 | 1 | 1 | 5041-Fuel piping and valves A | D1-Forced - Immediate | 862-CoG steam units
5041 | Fuel piping and valves A | Gas Turbine | Fuel; Ignition; and Combustion Systems | D1 | Forced - Immediate | 2019 | Waste Heat | WH | 862 | CoG steam units | TRE | Winter | 439.6093 | 98.42 | 1 | 1 | 5041-Fuel piping and valves A | D1-Forced - Immediate | 862-CoG steam units
5042 | Fuel nozzles/vanes B | Gas Turbine | Fuel; Ignition; and Combustion Systems | U1 | Forced - Immediate | 2019 | Gas | GG | 300 | Gas Turbine/Jet Engine (Simple Cycle Operation) | RFC | Summer | 357 | 70 | 1 | 1 | 5042-Fuel nozzles/vanes B | U1-Forced - Immediate | 300-Gas Turbine/Jet Engine (Simple Cycle Operation)
5042 | Fuel nozzles/vanes B | Gas Turbine | Fuel; Ignition; and Combustion Systems | U1 | Forced - Immediate | 2019 | Gas | GG | 300 | Gas Turbine/Jet Engine (Simple Cycle Operation) | RFC | Summer | 84439.8333 | 70 | 1 | 1 | 5042-Fuel nozzles/vanes B | U1-Forced - Immediate | 300-Gas Turbine/Jet Engine (Simple Cycle Operation)
5042 | Fuel nozzles/vanes B | Gas Turbine | Fuel; Ignition; and Combustion Systems | D1 | Forced - Immediate | 2019 | Gas | GG | 300 | Gas Turbine/Jet Engine (Simple Cycle Operation) | SERC | Off-Peak | 4504.5 | 27 | 1 | 1 | 5042-Fuel nozzles/vanes B | D1-Forced - Immediate | 300-Gas Turbine/Jet Engine (Simple Cycle Operation)
5042 | Fuel nozzles/vanes B | Gas Turbine | Fuel; Ignition; and Combustion Systems | U1 | Forced - Immediate | 2019 | Gas | GG | 300 | Gas Turbine/Jet Engine (Simple Cycle Operation) | RFC | Off-Peak | 158.0499 | 87 | 1 | 1 | 5042-Fuel nozzles/vanes B | U1-Forced - Immediate | 300-Gas Turbine/Jet Engine (Simple Cycle Operation)
5042 | Fuel nozzles/vanes B | Gas Turbine | Fuel; Ignition; and Combustion Systems | U1 | Forced - Immediate | 2019 | Gas | GG | 300 | Gas Turbine/Jet Engine (Simple Cycle Operation) | SERC | Off-Peak | 59.9999 | 180 | 1 | 1 | 5042-Fuel nozzles/vanes B | U1-Forced - Immediate | 300-Gas Turbine/Jet Engine (Simple Cycle Operation)
5042 | Fuel nozzles/vanes B | Gas Turbine | Fuel; Ignition; and Combustion Systems | U1 | Forced - Immediate | 2019 | Gas | GG | 300 | Gas Turbine/Jet Engine (Simple Cycle Operation) | SERC | Off-Peak | 88.975 | 106.77 | 1 | 1 | 5042-Fuel nozzles/vanes B | U1-Forced - Immediate | 300-Gas Turbine/Jet Engine (Simple Cycle Operation)
5042 | Fuel nozzles/vanes B | Gas Turbine | Fuel; Ignition; and Combustion Systems | U1 | Forced - Immediate | 2019 | Gas | GG | 300 | Gas Turbine/Jet Engine (Simple Cycle Operation) | RFC | Off-Peak | 177.7266 | 100.6 | 1 | 1 | 5042-Fuel nozzles/vanes B | U1-Forced - Immediate | 300-Gas Turbine/Jet Engine (Simple Cycle Operation)
5042 | Fuel nozzles/vanes B | Gas Turbine | Fuel; Ignition; and Combustion Systems | U1 | Forced - Immediate | 2019 | Gas | GG | 300 | Gas Turbine/Jet Engine (Simple Cycle Operation) | SERC | Off-Peak | 2301.9332 | 146 | 1 | 1 | 5042-Fuel nozzles/vanes B | U1-Forced - Immediate | 300-Gas Turbine/Jet Engine (Simple Cycle Operation)
5042 | Fuel nozzles/vanes B | Gas Turbine | Fuel; Ignition; and Combustion Systems | D1 | Forced - Immediate | 2019 | Gas | GG | 300 | Gas Turbine/Jet Engine (Simple Cycle Operation) | MRO | Winter | 5654 | 22 | 1 | 1 | 5042-Fuel nozzles/vanes B | D1-Forced - Immediate | 300-Gas Turbine/Jet Engine (Simple Cycle Operation)
5042 | Fuel nozzles/vanes B | Gas Turbine | Fuel; Ignition; and Combustion Systems | U1 | Forced - Immediate | 2019 | Gas | GG | 300 | Gas Turbine/Jet Engine (Simple Cycle Operation) | WECC | Off-Peak | 22 | 40 | 1 | 1 | 5042-Fuel nozzles/vanes B | U1-Forced - Immediate | 300-Gas Turbine/Jet Engine (Simple Cycle Operation)
5042 | Fuel nozzles/vanes B | Gas Turbine | Fuel; Ignition; and Combustion Systems | U1 | Forced - Immediate | 2019 | Gas | GG | 300 | Gas Turbine/Jet Engine (Simple Cycle Operation) | WECC | Summer | 192.3833 | 97 | 1 | 1 | 5042-Fuel nozzles/vanes B | U1-Forced - Immediate | 300-Gas Turbine/Jet Engine (Simple Cycle Operation)
5042 | Fuel nozzles/vanes B | Gas Turbine | Fuel; Ignition; and Combustion Systems | U1 | Forced - Immediate | 2019 | Gas | GG | 300 | Gas Turbine/Jet Engine (Simple Cycle Operation) | RFC | Summer | 1090.8333 | 70 | 1 | 1 | 5042-Fuel nozzles/vanes B | U1-Forced - Immediate | 300-Gas Turbine/Jet Engine (Simple Cycle Operation)
5042 | Fuel nozzles/vanes B | Gas Turbine | Fuel; Ignition; and Combustion Systems | U1 | Forced - Immediate | 2019 | Gas | GG | 300 | Gas Turbine/Jet Engine (Simple Cycle Operation) | MRO | Winter | 99.4333 | 157 | 1 | 1 | 5042-Fuel nozzles/vanes B | U1-Forced - Immediate | 300-Gas Turbine/Jet Engine (Simple Cycle Operation)
5042 | Fuel nozzles/vanes B | Gas Turbine | Fuel; Ignition; and Combustion Systems | U1 | Forced - Immediate | 2019 | Gas | GG | 300 | Gas Turbine/Jet Engine (Simple Cycle Operation) | RFC | Off-Peak | 7503.0833 | 100.6 | 1 | 1 | 5042-Fuel nozzles/vanes B | U1-Forced - Immediate | 300-Gas Turbine/Jet Engine (Simple Cycle Operation)
5042 | Fuel nozzles/vanes B | Gas Turbine | Fuel; Ignition; and Combustion Systems | U1 | Forced - Immediate | 2019 | Gas | GG | 300 | Gas Turbine/Jet Engine (Simple Cycle Operation) | MRO | Winter | 175.3166 | 157 | 1 | 1 | 5042-Fuel nozzles/vanes B | U1-Forced - Immediate | 300-Gas Turbine/Jet Engine (Simple Cycle Operation)
5042 | Fuel nozzles/vanes B | Gas Turbine | Fuel; Ignition; and Combustion Systems | U1 | Forced - Immediate | 2019 | Gas | GG | 300 | Gas Turbine/Jet Engine (Simple Cycle Operation) | RFC | Winter | 3525.8667 | 44 | 1 | 1 | 5042-Fuel nozzles/vanes B | U1-Forced - Immediate | 300-Gas Turbine/Jet Engine (Simple Cycle Operation)
5042 | Fuel nozzles/vanes B | Gas Turbine | Fuel; Ignition; and Combustion Systems | U1 | Forced - Immediate | 2019 | Gas | GG | 300 | Gas Turbine/Jet Engine (Simple Cycle Operation) | SERC | Off-Peak | 182.5 | 146 | 1 | 1 | 5042-Fuel nozzles/vanes B | U1-Forced - Immediate | 300-Gas Turbine/Jet Engine (Simple Cycle Operation)
5042 | Fuel nozzles/vanes B | Gas Turbine | Fuel; Ignition; and Combustion Systems | U1 | Forced - Immediate | 2019 | Gas | GG | 300 | Gas Turbine/Jet Engine (Simple Cycle Operation) | SERC | Off-Peak | 80.3 | 146 | 1 | 1 | 5042-Fuel nozzles/vanes B | U1-Forced - Immediate | 300-Gas Turbine/Jet Engine (Simple Cycle Operation)
5042 | Fuel nozzles/vanes B | Gas Turbine | Fuel; Ignition; and Combustion Systems | U1 | Forced - Immediate | 2019 | Gas | GG | 300 | Gas Turbine/Jet Engine (Simple Cycle Operation) | RFC | Summer | 142.3333 | 70 | 1 | 1 | 5042-Fuel nozzles/vanes B | U1-Forced - Immediate | 300-Gas Turbine/Jet Engine (Simple Cycle Operation)
5042 | Fuel nozzles/vanes B | Gas Turbine | Fuel; Ignition; and Combustion Systems | U1 | Forced - Immediate | 2019 | Gas | GG | 300 | Gas Turbine/Jet Engine (Simple Cycle Operation) | SERC | Summer | 13406.4 | 112 | 1 | 1 | 5042-Fuel nozzles/vanes B | U1-Forced - Immediate | 300-Gas Turbine/Jet Engine (Simple Cycle Operation)
5042 | Fuel nozzles/vanes B | Gas Turbine | Fuel; Ignition; and Combustion Systems | U1 | Forced - Immediate | 2019 | Gas | GG | 850 | Combined Cycle Block | RFC | Off-Peak | 383.7166 | 299 | 1 | 1 | 5042-Fuel nozzles/vanes B | U1-Forced - Immediate | 850-Combined Cycle Block
5042 | Fuel nozzles/vanes B | Gas Turbine | Fuel; Ignition; and Combustion Systems | D2 | Forced - Delayed | 2019 | Gas | GG | 850 | Combined Cycle Block | NPCC | Winter | 1321.643 | 77.82 | 1 | 1 | 5042-Fuel nozzles/vanes B | D2-Forced - Delayed | 850-Combined Cycle Block
5042 | Fuel nozzles/vanes B | Gas Turbine | Fuel; Ignition; and Combustion Systems | U1 | Forced - Immediate | 2019 | Gas | GG | 850 | Combined Cycle Block | RFC | Off-Peak | 4295.6331 | 299 | 1 | 1 | 5042-Fuel nozzles/vanes B | U1-Forced - Immediate | 850-Combined Cycle Block
5042 | Fuel nozzles/vanes B | Gas Turbine | Fuel; Ignition; and Combustion Systems | D1 | Forced - Immediate | 2019 | Gas | GG | 850 | Combined Cycle Block | RFC | Summer | 354.4333 | 62 | 1 | 1 | 5042-Fuel nozzles/vanes B | D1-Forced - Immediate | 850-Combined Cycle Block
5042 | Fuel nozzles/vanes B | Gas Turbine | Fuel; Ignition; and Combustion Systems | U1 | Forced - Immediate | 2019 | Gas | GG | 850 | Combined Cycle Block | RFC | Off-Peak | 553.15 | 299 | 1 | 1 | 5042-Fuel nozzles/vanes B | U1-Forced - Immediate | 850-Combined Cycle Block
5042 | Fuel nozzles/vanes B | Gas Turbine | Fuel; Ignition; and Combustion Systems | U1 | Forced - Immediate | 2019 | Gas | GG | 850 | Combined Cycle Block | RFC | Off-Peak | 8999.9 | 299 | 1 | 1 | 5042-Fuel nozzles/vanes B | U1-Forced - Immediate | 850-Combined Cycle Block
5042 | Fuel nozzles/vanes B | Gas Turbine | Fuel; Ignition; and Combustion Systems | D1 | Forced - Immediate | 2019 | Gas | GG | 850 | Combined Cycle Block | TRE | Off-Peak | 361.6 | 113 | 1 | 1 | 5042-Fuel nozzles/vanes B | D1-Forced - Immediate | 850-Combined Cycle Block
5042 | Fuel nozzles/vanes B | Gas Turbine | Fuel; Ignition; and Combustion Systems | D1 | Forced - Immediate | 2019 | Gas | GG | 850 | Combined Cycle Block | RFC | Off-Peak | 4440.8 | 24 | 1 | 1 | 5042-Fuel nozzles/vanes B | D1-Forced - Immediate | 850-Combined Cycle Block
5042 | Fuel nozzles/vanes B | Gas Turbine | Fuel; Ignition; and Combustion Systems | D1 | Forced - Immediate | 2019 | Gas | GG | 850 | Combined Cycle Block | RFC | Summer | 1122 | 132 | 1 | 1 | 5042-Fuel nozzles/vanes B | D1-Forced - Immediate | 850-Combined Cycle Block
5042 | Fuel nozzles/vanes B | Gas Turbine | Fuel; Ignition; and Combustion Systems | U1 | Forced - Immediate | 2019 | Gas | GG | 851 | CC GT units | TRE | Summer | 2335.5332 | 212 | 1 | 1 | 5042-Fuel nozzles/vanes B | U1-Forced - Immediate | 851-CC GT units
5042 | Fuel nozzles/vanes B | Gas Turbine | Fuel; Ignition; and Combustion Systems | U1 | Forced - Immediate | 2019 | Gas | GG | 851 | CC GT units | WECC | Winter | 20190.9333 | 184 | 1 | 1 | 5042-Fuel nozzles/vanes B | U1-Forced - Immediate | 851-CC GT units
5042 | Fuel nozzles/vanes B | Gas Turbine | Fuel; Ignition; and Combustion Systems | U1 | Forced - Immediate | 2019 | Gas | GG | 851 | CC GT units | WECC | Summer | 1238.9999 | 157.5 | 1 | 1 | 5042-Fuel nozzles/vanes B | U1-Forced - Immediate | 851-CC GT units
5042 | Fuel nozzles/vanes B | Gas Turbine | Fuel; Ignition; and Combustion Systems | U1 | Forced - Immediate | 2019 | Gas | GG | 851 | CC GT units | WECC | Winter | 112.8749 | 157.5 | 1 | 1 | 5042-Fuel nozzles/vanes B | U1-Forced - Immediate | 851-CC GT units
5042 | Fuel nozzles/vanes B | Gas Turbine | Fuel; Ignition; and Combustion Systems | U1 | Forced - Immediate | 2019 | Gas | GG | 851 | CC GT units | TRE | Winter | 1065.1666 | 166 | 1 | 1 | 5042-Fuel nozzles/vanes B | U1-Forced - Immediate | 851-CC GT units
5042 | Fuel nozzles/vanes B | Gas Turbine | Fuel; Ignition; and Combustion Systems | U1 | Forced - Immediate | 2019 | Gas | GG | 851 | CC GT units | RFC | Summer | 9868.5 | 215 | 1 | 1 | 5042-Fuel nozzles/vanes B | U1-Forced - Immediate | 851-CC GT units
5042 | Fuel nozzles/vanes B | Gas Turbine | Fuel; Ignition; and Combustion Systems | U1 | Forced - Immediate | 2019 | Gas | GG | 851 | CC GT units | TRE | Winter | 918.5333 | 166 | 1 | 1 | 5042-Fuel nozzles/vanes B | U1-Forced - Immediate | 851-CC GT units
5042 | Fuel nozzles/vanes B | Gas Turbine | Fuel; Ignition; and Combustion Systems | D1 | Forced - Immediate | 2019 | Gas | GG | 851 | CC GT units | TRE | Summer | 1634.8 | 12 | 1 | 1 | 5042-Fuel nozzles/vanes B | D1-Forced - Immediate | 851-CC GT units
5042 | Fuel nozzles/vanes B | Gas Turbine | Fuel; Ignition; and Combustion Systems | D1 | Forced - Immediate | 2019 | Gas | GG | 851 | CC GT units | WECC | Winter | 7.4667 | 8 | 1 | 1 | 5042-Fuel nozzles/vanes B | D1-Forced - Immediate | 851-CC GT units
5042 | Fuel nozzles/vanes B | Gas Turbine | Fuel; Ignition; and Combustion Systems | SF | Startup Failure | 2019 | Gas | GG | 851 | CC GT units | MRO | Winter | 297.5 | 85 | 1 | 1 | 5042-Fuel nozzles/vanes B | SF-Startup Failure | 851-CC GT units
5042 | Fuel nozzles/vanes B | Gas Turbine | Fuel; Ignition; and Combustion Systems | U1 | Forced - Immediate | 2019 | Gas | GG | 851 | CC GT units | WECC | Off-Peak | 123.3749 | 157.5 | 1 | 1 | 5042-Fuel nozzles/vanes B | U1-Forced - Immediate | 851-CC GT units
5042 | Fuel nozzles/vanes B | Gas Turbine | Fuel; Ignition; and Combustion Systems | U1 | Forced - Immediate | 2019 | Gas | GG | 851 | CC GT units | SERC | Off-Peak | 12245 | 155 | 1 | 1 | 5042-Fuel nozzles/vanes B | U1-Forced - Immediate | 851-CC GT units
5042 | Fuel nozzles/vanes B | Gas Turbine | Fuel; Ignition; and Combustion Systems | U1 | Forced - Immediate | 2019 | Gas | GG | 851 | CC GT units | WECC | Summer | 144.3749 | 157.5 | 1 | 1 | 5042-Fuel nozzles/vanes B | U1-Forced - Immediate | 851-CC GT units
5042 | Fuel nozzles/vanes B | Gas Turbine | Fuel; Ignition; and Combustion Systems | U1 | Forced - Immediate | 2019 | Gas | GG | 851 | CC GT units | TRE | Winter | 777.4333 | 166 | 1 | 1 | 5042-Fuel nozzles/vanes B | U1-Forced - Immediate | 851-CC GT units
5042 | Fuel nozzles/vanes B | Gas Turbine | Fuel; Ignition; and Combustion Systems | U1 | Forced - Immediate | 2019 | Gas | GG | 851 | CC GT units | WECC | Winter | 1112.4167 | 35 | 1 | 1 | 5042-Fuel nozzles/vanes B | U1-Forced - Immediate | 851-CC GT units
5042 | Fuel nozzles/vanes B | Gas Turbine | Fuel; Ignition; and Combustion Systems | U1 | Forced - Immediate | 2019 | Gas | GG | 851 | CC GT units | WECC | Winter | 9313.4665 | 184 | 1 | 1 | 5042-Fuel nozzles/vanes B | U1-Forced - Immediate | 851-CC GT units
5042 | Fuel nozzles/vanes B | Gas Turbine | Fuel; Ignition; and Combustion Systems | U1 | Forced - Immediate | 2019 | Gas | GG | 851 | CC GT units | NPCC | Off-Peak | 2453.1 | 221 | 1 | 1 | 5042-Fuel nozzles/vanes B | U1-Forced - Immediate | 851-CC GT units
5042 | Fuel nozzles/vanes B | Gas Turbine | Fuel; Ignition; and Combustion Systems | U1 | Forced - Immediate | 2019 | Gas | GG | 851 | CC GT units | TRE | Off-Peak | 18926.6666 | 167 | 1 | 1 | 5042-Fuel nozzles/vanes B | U1-Forced - Immediate | 851-CC GT units
5042 | Fuel nozzles/vanes B | Gas Turbine | Fuel; Ignition; and Combustion Systems | U1 | Forced - Immediate | 2019 | Gas | GG | 851 | CC GT units | TRE | Winter | 1153.7 | 166 | 1 | 1 | 5042-Fuel nozzles/vanes B | U1-Forced - Immediate | 851-CC GT units
5042 | Fuel nozzles/vanes B | Gas Turbine | Fuel; Ignition; and Combustion Systems | U1 | Forced - Immediate | 2019 | Gas | GG | 851 | CC GT units | TRE | Summer | 1434.5332 | 212 | 1 | 1 | 5042-Fuel nozzles/vanes B | U1-Forced - Immediate | 851-CC GT units
5042 | Fuel nozzles/vanes B | Gas Turbine | Fuel; Ignition; and Combustion Systems | U1 | Forced - Immediate | 2019 | Gas | GG | 851 | CC GT units | WECC | Winter | 207.3749 | 157.5 | 1 | 1 | 5042-Fuel nozzles/vanes B | U1-Forced - Immediate | 851-CC GT units
5042 | Fuel nozzles/vanes B | Gas Turbine | Fuel; Ignition; and Combustion Systems | U1 | Forced - Immediate | 2019 | Gas | GG | 851 | CC GT units | NPCC | Off-Peak | 2861.95 | 221 | 1 | 1 | 5042-Fuel nozzles/vanes B | U1-Forced - Immediate | 851-CC GT units
5042 | Fuel nozzles/vanes B | Gas Turbine | Fuel; Ignition; and Combustion Systems | D1 | Forced - Immediate | 2019 | Waste Heat | WH | 852 | CC steam units | TRE | Winter | 435.55 | 93 | 1 | 1 | 5042-Fuel nozzles/vanes B | D1-Forced - Immediate | 852-CC steam units
5042 | Fuel nozzles/vanes B | Gas Turbine | Fuel; Ignition; and Combustion Systems | D1 | Forced - Immediate | 2019 | Waste Heat | WH | 852 | CC steam units | RFC | Summer | 7344 | 160 | 1 | 1 | 5042-Fuel nozzles/vanes B | D1-Forced - Immediate | 852-CC steam units
5042 | Fuel nozzles/vanes B | Gas Turbine | Fuel; Ignition; and Combustion Systems | D1 | Forced - Immediate | 2019 | Waste Heat | WH | 852 | CC steam units | TRE | Winter | 646.35 | 93 | 1 | 1 | 5042-Fuel nozzles/vanes B | D1-Forced - Immediate | 852-CC steam units
5042 | Fuel nozzles/vanes B | Gas Turbine | Fuel; Ignition; and Combustion Systems | D1 | Forced - Immediate | 2019 | Waste Heat | WH | 852 | CC steam units | TRE | Winter | 514.6 | 93 | 1 | 1 | 5042-Fuel nozzles/vanes B | D1-Forced - Immediate | 852-CC steam units
5042 | Fuel nozzles/vanes B | Gas Turbine | Fuel; Ignition; and Combustion Systems | D1 | Forced - Immediate | 2019 | Waste Heat | WH | 852 | CC steam units | TRE | Winter | 596.7499 | 93 | 1 | 1 | 5042-Fuel nozzles/vanes B | D1-Forced - Immediate | 852-CC steam units
5042 | Fuel nozzles/vanes B | Gas Turbine | Fuel; Ignition; and Combustion Systems | D1 | Forced - Immediate | 2019 | Waste Heat | WH | 852 | CC steam units | WECC | Winter | 11192.8 | 102 | 1 | 1 | 5042-Fuel nozzles/vanes B | D1-Forced - Immediate | 852-CC steam units
5042 | Fuel nozzles/vanes B | Gas Turbine | Fuel; Ignition; and Combustion Systems | U1 | Forced - Immediate | 2019 | Gas | GG | 852 | CC steam units | NPCC | Off-Peak | 1683.5 | 130 | 1 | 1 | 5042-Fuel nozzles/vanes B | U1-Forced - Immediate | 852-CC steam units
5042 | Fuel nozzles/vanes B | Gas Turbine | Fuel; Ignition; and Combustion Systems | D1 | Forced - Immediate | 2019 | Waste Heat | WH | 852 | CC steam units | TRE | Off-Peak | 17906.6666 | 158 | 1 | 1 | 5042-Fuel nozzles/vanes B | D1-Forced - Immediate | 852-CC steam units
5042 | Fuel nozzles/vanes B | Gas Turbine | Fuel; Ignition; and Combustion Systems | U1 | Forced - Immediate | 2019 | Waste Heat | WH | 852 | CC steam units | SERC | Off-Peak | 10791 | 135 | 1 | 1 | 5042-Fuel nozzles/vanes B | U1-Forced - Immediate | 852-CC steam units
5042 | Fuel nozzles/vanes B | Gas Turbine | Fuel; Ignition; and Combustion Systems | D1 | Forced - Immediate | 2019 | Waste Heat | WH | 852 | CC steam units | WECC | Winter | 10224.5665 | 202 | 1 | 1 | 5042-Fuel nozzles/vanes B | D1-Forced - Immediate | 852-CC steam units
5042 | Fuel nozzles/vanes B | Gas Turbine | Fuel; Ignition; and Combustion Systems | D1 | Forced - Immediate | 2019 | Waste Heat | WH | 852 | CC steam units | TRE | Summer | 845.8333 | 125 | 1 | 1 | 5042-Fuel nozzles/vanes B | D1-Forced - Immediate | 852-CC steam units
5042 | Fuel nozzles/vanes B | Gas Turbine | Fuel; Ignition; and Combustion Systems | D1 | Forced - Immediate | 2019 | Waste Heat | WH | 852 | CC steam units | TRE | Summer | 1377.0832 | 125 | 1 | 1 | 5042-Fuel nozzles/vanes B | D1-Forced - Immediate | 852-CC steam units
5042 | Fuel nozzles/vanes B | Gas Turbine | Fuel; Ignition; and Combustion Systems | D1 | Forced - Immediate | 2019 | Waste Heat | WH | 852 | CC steam units | WECC | Winter | 14 | 15 | 1 | 1 | 5042-Fuel nozzles/vanes B | D1-Forced - Immediate | 852-CC steam units
5042 | Fuel nozzles/vanes B | Gas Turbine | Fuel; Ignition; and Combustion Systems | U1 | Forced - Immediate | 2019 | Gas | GG | 852 | CC steam units | NPCC | Off-Peak | 1420.8 | 128 | 1 | 1 | 5042-Fuel nozzles/vanes B | U1-Forced - Immediate | 852-CC steam units
5042 | Fuel nozzles/vanes B | Gas Turbine | Fuel; Ignition; and Combustion Systems | U1 | Forced - Immediate | 2019 | Gas | GG | 861 | CoG GT units | TRE | Winter | 10284 | 120 | 1 | 1 | 5042-Fuel nozzles/vanes B | U1-Forced - Immediate | 861-CoG GT units
5043 | Fuel filters A | Gas Turbine | Fuel; Ignition; and Combustion Systems | U1 | Forced - Immediate | 2019 | Gas | GG | 300 | Gas Turbine/Jet Engine (Simple Cycle Operation) | MRO | Winter | 7.584 | 50.56 | 1 | 1 | 5043-Fuel filters A | U1-Forced - Immediate | 300-Gas Turbine/Jet Engine (Simple Cycle Operation)
5043 | Fuel filters A | Gas Turbine | Fuel; Ignition; and Combustion Systems | U1 | Forced - Immediate | 2019 | Gas | GG | 300 | Gas Turbine/Jet Engine (Simple Cycle Operation) | TRE | Winter | 40.3333 | 44 | 1 | 1 | 5043-Fuel filters A | U1-Forced - Immediate | 300-Gas Turbine/Jet Engine (Simple Cycle Operation)
5043 | Fuel filters A | Gas Turbine | Fuel; Ignition; and Combustion Systems | D1 | Forced - Immediate | 2019 | Oil | DI | 300 | Gas Turbine/Jet Engine (Simple Cycle Operation) | NPCC | Summer | 0.85 | 17 | 1 | 1 | 5043-Fuel filters A | D1-Forced - Immediate | 300-Gas Turbine/Jet Engine (Simple Cycle Operation)
5043 | Fuel filters A | Gas Turbine | Fuel; Ignition; and Combustion Systems | SF | Startup Failure | 2019 | Gas | GG | 300 | Gas Turbine/Jet Engine (Simple Cycle Operation) | MRO | Winter | 41.925 | 55.9 | 1 | 1 | 5043-Fuel filters A | SF-Startup Failure | 300-Gas Turbine/Jet Engine (Simple Cycle Operation)
5043 | Fuel filters A | Gas Turbine | Fuel; Ignition; and Combustion Systems | U1 | Forced - Immediate | 2019 | Gas | GG | 300 | Gas Turbine/Jet Engine (Simple Cycle Operation) | MRO | Winter | 580.4283 | 55.9 | 1 | 1 | 5043-Fuel filters A | U1-Forced - Immediate | 300-Gas Turbine/Jet Engine (Simple Cycle Operation)
5043 | Fuel filters A | Gas Turbine | Fuel; Ignition; and Combustion Systems | U1 | Forced - Immediate | 2019 | Gas | GG | 300 | Gas Turbine/Jet Engine (Simple Cycle Operation) | MRO | Winter | 2359.9116 | 55.9 | 1 | 1 | 5043-Fuel filters A | U1-Forced - Immediate | 300-Gas Turbine/Jet Engine (Simple Cycle Operation)
5043 | Fuel filters A | Gas Turbine | Fuel; Ignition; and Combustion Systems | U1 | Forced - Immediate | 2019 | Oil | DI | 300 | Gas Turbine/Jet Engine (Simple Cycle Operation) | MRO | Winter | 646.25 | 25 | 1 | 1 | 5043-Fuel filters A | U1-Forced - Immediate | 300-Gas Turbine/Jet Engine (Simple Cycle Operation)
5043 | Fuel filters A | Gas Turbine | Fuel; Ignition; and Combustion Systems | SF | Startup Failure | 2019 | Gas | GG | 300 | Gas Turbine/Jet Engine (Simple Cycle Operation) | TRE | Winter | 6.6 | 44 | 1 | 1 | 5043-Fuel filters A | SF-Startup Failure | 300-Gas Turbine/Jet Engine (Simple Cycle Operation)
5043 | Fuel filters A | Gas Turbine | Fuel; Ignition; and Combustion Systems | U1 | Forced - Immediate | 2019 | Oil | DI | 300 | Gas Turbine/Jet Engine (Simple Cycle Operation) | NPCC | Summer | 69.7167 | 47 | 1 | 1 | 5043-Fuel filters A | U1-Forced - Immediate | 300-Gas Turbine/Jet Engine (Simple Cycle Operation)
5043 | Fuel filters A | Gas Turbine | Fuel; Ignition; and Combustion Systems | U1 | Forced - Immediate | 2019 | Oil | DI | 300 | Gas Turbine/Jet Engine (Simple Cycle Operation) | MRO | Winter | 788.75 | 25 | 1 | 1 | 5043-Fuel filters A | U1-Forced - Immediate | 300-Gas Turbine/Jet Engine (Simple Cycle Operation)
5043 | Fuel filters A | Gas Turbine | Fuel; Ignition; and Combustion Systems | U1 | Forced - Immediate | 2019 | Oil | DI | 300 | Gas Turbine/Jet Engine (Simple Cycle Operation) | NPCC | Winter | 1744.5833 | 79 | 1 | 1 | 5043-Fuel filters A | U1-Forced - Immediate | 300-Gas Turbine/Jet Engine (Simple Cycle Operation)
5043 | Fuel filters A | Gas Turbine | Fuel; Ignition; and Combustion Systems | SF | Startup Failure | 2019 | Gas | GG | 300 | Gas Turbine/Jet Engine (Simple Cycle Operation) | TRE | Winter | 0.7333 | 44 | 1 | 2 | 5043-Fuel filters A | SF-Startup Failure | 300-Gas Turbine/Jet Engine (Simple Cycle Operation)
5043 | Fuel filters A | Gas Turbine | Fuel; Ignition; and Combustion Systems | SF | Startup Failure | 2019 | Gas | GG | 300 | Gas Turbine/Jet Engine (Simple Cycle Operation) | MRO | Winter | 23.3349 | 107.7 | 1 | 1 | 5043-Fuel filters A | SF-Startup Failure | 300-Gas Turbine/Jet Engine (Simple Cycle Operation)
5043 | Fuel filters A | Gas Turbine | Fuel; Ignition; and Combustion Systems | U1 | Forced - Immediate | 2019 | Gas | GG | 300 | Gas Turbine/Jet Engine (Simple Cycle Operation) | MRO | Winter | 2972.52 | 107.7 | 1 | 1 | 5043-Fuel filters A | U1-Forced - Immediate | 300-Gas Turbine/Jet Engine (Simple Cycle Operation)
5043 | Fuel filters A | Gas Turbine | Fuel; Ignition; and Combustion Systems | U1 | Forced - Immediate | 2019 | Oil | DI | 300 | Gas Turbine/Jet Engine (Simple Cycle Operation) | NPCC | Winter | 35839.6666 | 79 | 1 | 1 | 5043-Fuel filters A | U1-Forced - Immediate | 300-Gas Turbine/Jet Engine (Simple Cycle Operation)
5043 | Fuel filters A | Gas Turbine | Fuel; Ignition; and Combustion Systems | D1 | Forced - Immediate | 2019 | Oil | DI | 300 | Gas Turbine/Jet Engine (Simple Cycle Operation) | NPCC | Winter | 3518.1833 | 29 | 1 | 1 | 5043-Fuel filters A | D1-Forced - Immediate | 300-Gas Turbine/Jet Engine (Simple Cycle Operation)
5043 | Fuel filters A | Gas Turbine | Fuel; Ignition; and Combustion Systems | U1 | Forced - Immediate | 2019 | Oil | DI | 300 | Gas Turbine/Jet Engine (Simple Cycle Operation) | WECC | Summer | 133.8333 | 55 | 1 | 1 | 5043-Fuel filters A | U1-Forced - Immediate | 300-Gas Turbine/Jet Engine (Simple Cycle Operation)
5043 | Fuel filters A | Gas Turbine | Fuel; Ignition; and Combustion Systems | U1 | Forced - Immediate | 2019 | Oil | DI | 300 | Gas Turbine/Jet Engine (Simple Cycle Operation) | NPCC | Winter | 65.8333 | 79 | 1 | 1 | 5043-Fuel filters A | U1-Forced - Immediate | 300-Gas Turbine/Jet Engine (Simple Cycle Operation)
5043 | Fuel filters A | Gas Turbine | Fuel; Ignition; and Combustion Systems | U1 | Forced - Immediate | 2019 | Oil | DI | 300 | Gas Turbine/Jet Engine (Simple Cycle Operation) | MRO | Winter | 450 | 25 | 2 | 2 | 5043-Fuel filters A | U1-Forced - Immediate | 300-Gas Turbine/Jet Engine (Simple Cycle Operation)
5043 | Fuel filters A | Gas Turbine | Fuel; Ignition; and Combustion Systems | U1 | Forced - Immediate | 2019 | Gas | GG | 300 | Gas Turbine/Jet Engine (Simple Cycle Operation) | TRE | Winter | 62.3333 | 44 | 1 | 1 | 5043-Fuel filters A | U1-Forced - Immediate | 300-Gas Turbine/Jet Engine (Simple Cycle Operation)
5043 | Fuel filters A | Gas Turbine | Fuel; Ignition; and Combustion Systems | U1 | Forced - Immediate | 2019 | Oil | DI | 300 | Gas Turbine/Jet Engine (Simple Cycle Operation) | NPCC | Winter | 240.95 | 79 | 1 | 1 | 5043-Fuel filters A | U1-Forced - Immediate | 300-Gas Turbine/Jet Engine (Simple Cycle Operation)
5043 | Fuel filters A | Gas Turbine | Fuel; Ignition; and Combustion Systems | SF | Startup Failure | 2019 | Gas | GG | 300 | Gas Turbine/Jet Engine (Simple Cycle Operation) | TRE | Winter | 5.8667 | 44 | 1 | 2 | 5043-Fuel filters A | SF-Startup Failure | 300-Gas Turbine/Jet Engine (Simple Cycle Operation)
5043 | Fuel filters A | Gas Turbine | Fuel; Ignition; and Combustion Systems | D2 | Forced - Delayed | 2019 | Waste Heat | WH | 850 | Combined Cycle Block | SERC | Winter | 357.5332 | 173 | 1 | 1 | 5043-Fuel filters A | D2-Forced - Delayed | 850-Combined Cycle Block
5043 | Fuel filters A | Gas Turbine | Fuel; Ignition; and Combustion Systems | U1 | Forced - Immediate | 2019 | Gas | GG | 850 | Combined Cycle Block | SERC | Winter | 617.9331 | 299 | 1 | 1 | 5043-Fuel filters A | U1-Forced - Immediate | 850-Combined Cycle Block
5043 | Fuel filters A | Gas Turbine | Fuel; Ignition; and Combustion Systems | U1 | Forced - Immediate | 2019 | Gas | GG | 850 | Combined Cycle Block | SERC | Winter | 1460.1166 | 299 | 1 | 1 | 5043-Fuel filters A | U1-Forced - Immediate | 850-Combined Cycle Block
5043 | Fuel filters A | Gas Turbine | Fuel; Ignition; and Combustion Systems | U2 | Forced - Delayed | 2019 | Waste Heat | WH | 850 | Combined Cycle Block | SERC | Off-Peak | 1989.8664 | 328 | 1 | 1 | 5043-Fuel filters A | U2-Forced - Delayed | 850-Combined Cycle Block
5043 | Fuel filters A | Gas Turbine | Fuel; Ignition; and Combustion Systems | D1 | Forced - Immediate | 2019 | Gas | GG | 850 | Combined Cycle Block | SERC | Summer | 3 | 6 | 1 | 1 | 5043-Fuel filters A | D1-Forced - Immediate | 850-Combined Cycle Block
5043 | Fuel filters A | Gas Turbine | Fuel; Ignition; and Combustion Systems | D1 | Forced - Immediate | 2019 | Waste Heat | WH | 850 | Combined Cycle Block | SERC | Off-Peak | 2004.7999 | 168 | 1 | 1 | 5043-Fuel filters A | D1-Forced - Immediate | 850-Combined Cycle Block
5043 | Fuel filters A | Gas Turbine | Fuel; Ignition; and Combustion Systems | U1 | Forced - Immediate | 2019 | Gas | GG | 850 | Combined Cycle Block | SERC | Winter | 612.95 | 299 | 2 | 2 | 5043-Fuel filters A | U1-Forced - Immediate | 850-Combined Cycle Block
5043 | Fuel filters A | Gas Turbine | Fuel; Ignition; and Combustion Systems | D1 | Forced - Immediate | 2019 | Gas | GG | 850 | Combined Cycle Block | SERC | Summer | 132 | 11 | 1 | 2 | 5043-Fuel filters A | D1-Forced - Immediate | 850-Combined Cycle Block
5043 | Fuel filters A | Gas Turbine | Fuel; Ignition; and Combustion Systems | D1 | Forced - Immediate | 2019 | Gas | GG | 850 | Combined Cycle Block | SERC | Winter | 145.1916 | 248.9 | 1 | 1 | 5043-Fuel filters A | D1-Forced - Immediate | 850-Combined Cycle Block
5043 | Fuel filters A | Gas Turbine | Fuel; Ignition; and Combustion Systems | D2 | Forced - Delayed | 2019 | Waste Heat | WH | 850 | Combined Cycle Block | SERC | Winter | 360.4166 | 173 | 1 | 1 | 5043-Fuel filters A | D2-Forced - Delayed | 850-Combined Cycle Block
5043 | Fuel filters A | Gas Turbine | Fuel; Ignition; and Combustion Systems | SF | Startup Failure | 2019 | Gas | GG | 850 | Combined Cycle Block | SERC | Winter | 797.3331 | 299 | 1 | 1 | 5043-Fuel filters A | SF-Startup Failure | 850-Combined Cycle Block
5043 | Fuel filters A | Gas Turbine | Fuel; Ignition; and Combustion Systems | U2 | Forced - Delayed | 2019 | Gas | GG | 850 | Combined Cycle Block | SERC | Winter | 1759.1166 | 299 | 1 | 1 | 5043-Fuel filters A | U2-Forced - Delayed | 850-Combined Cycle Block
5043 | Fuel filters A | Gas Turbine | Fuel; Ignition; and Combustion Systems | D1 | Forced - Immediate | 2019 | Gas | GG | 850 | Combined Cycle Block | SERC | Summer | 17.6 | 6 | 1 | 1 | 5043-Fuel filters A | D1-Forced - Immediate | 850-Combined Cycle Block
5043 | Fuel filters A | Gas Turbine | Fuel; Ignition; and Combustion Systems | D1 | Forced - Immediate | 2019 | Waste Heat | WH | 850 | Combined Cycle Block | SERC | Winter | 369.0666 | 173 | 1 | 1 | 5043-Fuel filters A | D1-Forced - Immediate | 850-Combined Cycle Block
5043 | Fuel filters A | Gas Turbine | Fuel; Ignition; and Combustion Systems | U1 | Forced - Immediate | 2019 | Gas | GG | 850 | Combined Cycle Block | SERC | Winter | 717.6 | 299 | 1 | 1 | 5043-Fuel filters A | U1-Forced - Immediate | 850-Combined Cycle Block
5043 | Fuel filters A | Gas Turbine | Fuel; Ignition; and Combustion Systems | U1 | Forced - Immediate | 2019 | Gas | GG | 850 | Combined Cycle Block | SERC | Winter | 1031.55 | 299 | 1 | 1 | 5043-Fuel filters A | U1-Forced - Immediate | 850-Combined Cycle Block
5043 | Fuel filters A | Gas Turbine | Fuel; Ignition; and Combustion Systems | U2 | Forced - Delayed | 2019 | Gas | GG | 850 | Combined Cycle Block | SERC | Off-Peak | 1634.8 | 244 | 1 | 1 | 5043-Fuel filters A | U2-Forced - Delayed | 850-Combined Cycle Block
5043 | Fuel filters A | Gas Turbine | Fuel; Ignition; and Combustion Systems | D3 | Forced - Postponed | 2019 | Gas | GG | 850 | Combined Cycle Block | SERC | Summer | 132 | 11 | 1 | 1 | 5043-Fuel filters A | D3-Forced - Postponed | 850-Combined Cycle Block
5043 | Fuel filters A | Gas Turbine | Fuel; Ignition; and Combustion Systems | U2 | Forced - Delayed | 2019 | Gas | GG | 850 | Combined Cycle Block | SERC | Off-Peak | 1089.8665 | 244 | 1 | 1 | 5043-Fuel filters A | U2-Forced - Delayed | 850-Combined Cycle Block
5043 | Fuel filters A | Gas Turbine | Fuel; Ignition; and Combustion Systems | SF | Startup Failure | 2019 | Gas | GG | 850 | Combined Cycle Block | SERC | Off-Peak | 2167.5333 | 244 | 1 | 1 | 5043-Fuel filters A | SF-Startup Failure | 850-Combined Cycle Block
5043 | Fuel filters A | Gas Turbine | Fuel; Ignition; and Combustion Systems | U1 | Forced - Immediate | 2019 | Gas | GG | 850 | Combined Cycle Block | SERC | Winter | 1021.5831 | 299 | 1 | 1 | 5043-Fuel filters A | U1-Forced - Immediate | 850-Combined Cycle Block
5043 | Fuel filters A | Gas Turbine | Fuel; Ignition; and Combustion Systems | U2 | Forced - Delayed | 2019 | Gas | GG | 850 | Combined Cycle Block | SERC | Off-Peak | 927.2 | 244 | 1 | 1 | 5043-Fuel filters A | U2-Forced - Delayed | 850-Combined Cycle Block
5043 | Fuel filters A | Gas Turbine | Fuel; Ignition; and Combustion Systems | U2 | Forced - Delayed | 2019 | Gas | GG | 850 | Combined Cycle Block | SERC | Winter | 617.9331 | 299 | 2 | 2 | 5043-Fuel filters A | U2-Forced - Delayed | 850-Combined Cycle Block
5043 | Fuel filters A | Gas Turbine | Fuel; Ignition; and Combustion Systems | D1 | Forced - Immediate | 2019 | Waste Heat | WH | 850 | Combined Cycle Block | SERC | Winter | 371.95 | 173 | 1 | 1 | 5043-Fuel filters A | D1-Forced - Immediate | 850-Combined Cycle Block
5043 | Fuel filters A | Gas Turbine | Fuel; Ignition; and Combustion Systems | D1 | Forced - Immediate | 2019 | Waste Heat | WH | 850 | Combined Cycle Block | SERC | Winter | 593.9666 | 173 | 1 | 1 | 5043-Fuel filters A | D1-Forced - Immediate | 850-Combined Cycle Block
5043 | Fuel filters A | Gas Turbine | Fuel; Ignition; and Combustion Systems | U2 | Forced - Delayed | 2019 | Gas | GG | 850 | Combined Cycle Block | SERC | Winter | 598 | 299 | 1 | 1 | 5043-Fuel filters A | U2-Forced - Delayed | 850-Combined Cycle Block
5043 | Fuel filters A | Gas Turbine | Fuel; Ignition; and Combustion Systems | D1 | Forced - Immediate | 2019 | Waste Heat | WH | 850 | Combined Cycle Block | SERC | Winter | 415.2 | 173 | 1 | 1 | 5043-Fuel filters A | D1-Forced - Immediate | 850-Combined Cycle Block
5043 | Fuel filters A | Gas Turbine | Fuel; Ignition; and Combustion Systems | D1 | Forced - Immediate | 2019 | Waste Heat | WH | 850 | Combined Cycle Block | SERC | Winter | 844.8166 | 173 | 1 | 1 | 5043-Fuel filters A | D1-Forced - Immediate | 850-Combined Cycle Block
5043 | Fuel filters A | Gas Turbine | Fuel; Ignition; and Combustion Systems | D3 | Forced - Postponed | 2019 | Gas | GG | 850 | Combined Cycle Block | SERC | Summer | 156 | 26 | 1 | 1 | 5043-Fuel filters A | D3-Forced - Postponed | 850-Combined Cycle Block
5043 | Fuel filters A | Gas Turbine | Fuel; Ignition; and Combustion Systems | U1 | Forced - Immediate | 2019 | Gas | GG | 850 | Combined Cycle Block | SERC | Winter | 642.85 | 299 | 1 | 1 | 5043-Fuel filters A | U1-Forced - Immediate | 850-Combined Cycle Block
5043 | Fuel filters A | Gas Turbine | Fuel; Ignition; and Combustion Systems | U1 | Forced - Immediate | 2019 | Gas | GG | 850 | Combined Cycle Block | SERC | Winter | 797.3331 | 299 | 1 | 1 | 5043-Fuel filters A | U1-Forced - Immediate | 850-Combined Cycle Block
5043 | Fuel filters A | Gas Turbine | Fuel; Ignition; and Combustion Systems | U2 | Forced - Delayed | 2019 | Gas | GG | 850 | Combined Cycle Block | SERC | Winter | 627.9 | 299 | 1 | 1 | 5043-Fuel filters A | U2-Forced - Delayed | 850-Combined Cycle Block
5043 | Fuel filters A | Gas Turbine | Fuel; Ignition; and Combustion Systems | U1 | Forced - Immediate | 2019 | Gas | GG | 851 | CC GT units | TRE | Winter | 61.39 | 87.7 | 1 | 1 | 5043-Fuel filters A | U1-Forced - Immediate | 851-CC GT units
5043 | Fuel filters A | Gas Turbine | Fuel; Ignition; and Combustion Systems | U3 | Forced - Postponed | 2019 | Gas | GG | 851 | CC GT units | RFC | Winter | 27413.325 | 328.5 | 1 | 1 | 5043-Fuel filters A | U3-Forced - Postponed | 851-CC GT units
5043 | Fuel filters A | Gas Turbine | Fuel; Ignition; and Combustion Systems | D2 | Forced - Delayed | 2019 | Gas | GG | 851 | CC GT units | WECC | Off-Peak | 14089.855 | 52.87 | 1 | 1 | 5043-Fuel filters A | D2-Forced - Delayed | 851-CC GT units
5043 | Fuel filters A | Gas Turbine | Fuel; Ignition; and Combustion Systems | U1 | Forced - Immediate | 2019 | Gas | GG | 851 | CC GT units | MRO | Summer | 2233.275 | 162.42 | 1 | 1 | 5043-Fuel filters A | U1-Forced - Immediate | 851-CC GT units
5043 | Fuel filters A | Gas Turbine | Fuel; Ignition; and Combustion Systems | U1 | Forced - Immediate | 2019 | Gas | GG | 851 | CC GT units | TRE | Winter | 610.9766 | 87.7 | 1 | 1 | 5043-Fuel filters A | U1-Forced - Immediate | 851-CC GT units
5043 | Fuel filters A | Gas Turbine | Fuel; Ignition; and Combustion Systems | U1 | Forced - Immediate | 2019 | Gas | GG | 851 | CC GT units | TRE | Winter | 1525.98 | 87.7 | 1 | 1 | 5043-Fuel filters A | U1-Forced - Immediate | 851-CC GT units
5043 | Fuel filters A | Gas Turbine | Fuel; Ignition; and Combustion Systems | U3 | Forced - Postponed | 2019 | Gas | GG | 851 | CC GT units | WECC | Summer | 2406.912 | 250.72 | 1 | 1 | 5043-Fuel filters A | U3-Forced - Postponed | 851-CC GT units
5043 | Fuel filters A | Gas Turbine | Fuel; Ignition; and Combustion Systems | U1 | Forced - Immediate | 2019 | Gas | GG | 851 | CC GT units | RFC | Winter | 815.7749 | 328.5 | 1 | 1 | 5043-Fuel filters A | U1-Forced - Immediate | 851-CC GT units
5043 | Fuel filters A | Gas Turbine | Fuel; Ignition; and Combustion Systems | U3 | Forced - Postponed | 2019 | Gas | GG | 851 | CC GT units | WECC | Summer | 3050.4265 | 250.72 | 1 | 1 | 5043-Fuel filters A | U3-Forced - Postponed | 851-CC GT units
5043 | Fuel filters A | Gas Turbine | Fuel; Ignition; and Combustion Systems | U1 | Forced - Immediate | 2019 | Gas | GG | 851 | CC GT units | MRO | Summer | 2211.6189 | 162.42 | 1 | 1 | 5043-Fuel filters A | U1-Forced - Immediate | 851-CC GT units
5043 | Fuel filters A | Gas Turbine | Fuel; Ignition; and Combustion Systems | U1 | Forced - Immediate | 2019 | Gas | GG | 851 | CC GT units | TRE | Winter | 40.9266 | 87.7 | 1 | 1 | 5043-Fuel filters A | U1-Forced - Immediate | 851-CC GT units
5043 | Fuel filters A | Gas Turbine | Fuel; Ignition; and Combustion Systems | U3 | Forced - Postponed | 2019 | Waste Heat | WH | 852 | CC steam units | WECC | Summer | 1676.6657 | 174.35 | 1 | 1 | 5043-Fuel filters A | U3-Forced - Postponed | 852-CC steam units
5043 | Fuel filters A | Gas Turbine | Fuel; Ignition; and Combustion Systems | U1 | Forced - Immediate | 2019 | Waste Heat | WH | 852 | CC steam units | MRO | Summer | 2499.3333 | 184 | 1 | 1 | 5043-Fuel filters A | U1-Forced - Immediate | 852-CC steam units
5043 | Fuel filters A | Gas Turbine | Fuel; Ignition; and Combustion Systems | U3 | Forced - Postponed | 2019 | Waste Heat | WH | 852 | CC steam units | WECC | Summer | 2129.9757 | 174.35 | 1 | 1 | 5043-Fuel filters A | U3-Forced - Postponed | 852-CC steam units
5043 | Fuel filters A | Gas Turbine | Fuel; Ignition; and Combustion Systems | D1 | Forced - Immediate | 2019 | Waste Heat | WH | 852 | CC steam units | RFC | Winter | 465.6249 | 187.5 | 1 | 1 | 5043-Fuel filters A | D1-Forced - Immediate | 852-CC steam units
5043 | Fuel filters A | Gas Turbine | Fuel; Ignition; and Combustion Systems | U3 | Forced - Postponed | 2019 | Waste Heat | WH | 852 | CC steam units | RFC | Winter | 31774.9999 | 375 | 1 | 1 | 5043-Fuel filters A | U3-Forced - Postponed | 852-CC steam units
5043 | Fuel filters A | Gas Turbine | Fuel; Ignition; and Combustion Systems | D2 | Forced - Delayed | 2019 | Waste Heat | WH | 852 | CC steam units | WECC | Off-Peak | 9554.025 | 35.85 | 1 | 1 | 5043-Fuel filters A | D2-Forced - Delayed | 852-CC steam units
5044 | Liquid fuel oil pump A | Gas Turbine | Fuel; Ignition; and Combustion Systems | D1 | Forced - Immediate | 2019 | Oil | DI | 300 | Gas Turbine/Jet Engine (Simple Cycle Operation) | NPCC | Off-Peak | 6406.5833 | 29 | 1 | 1 | 5044-Liquid fuel oil pump A | D1-Forced - Immediate | 300-Gas Turbine/Jet Engine (Simple Cycle Operation)
5044 | Liquid fuel oil pump A | Gas Turbine | Fuel; Ignition; and Combustion Systems | U1 | Forced - Immediate | 2019 | Gas | GG | 300 | Gas Turbine/Jet Engine (Simple Cycle Operation) | MRO | Winter | 304.2666 | 56 | 1 | 1 | 5044-Liquid fuel oil pump A | U1-Forced - Immediate | 300-Gas Turbine/Jet Engine (Simple Cycle Operation)
5044 | Liquid fuel oil pump A | Gas Turbine | Fuel; Ignition; and Combustion Systems | U1 | Forced - Immediate | 2019 | Gas | GG | 300 | Gas Turbine/Jet Engine (Simple Cycle Operation) | SERC | Winter | 1218 | 174 | 1 | 1 | 5044-Liquid fuel oil pump A | U1-Forced - Immediate | 300-Gas Turbine/Jet Engine (Simple Cycle Operation)
5044 | Liquid fuel oil pump A | Gas Turbine | Fuel; Ignition; and Combustion Systems | D1 | Forced - Immediate | 2019 | Oil | DI | 300 | Gas Turbine/Jet Engine (Simple Cycle Operation) | NPCC | Summer | 1469.3333 | 29 | 1 | 1 | 5044-Liquid fuel oil pump A | D1-Forced - Immediate | 300-Gas Turbine/Jet Engine (Simple Cycle Operation)
5044 | Liquid fuel oil pump A | Gas Turbine | Fuel; Ignition; and Combustion Systems | SF | Startup Failure | 2019 | Oil | DI | 300 | Gas Turbine/Jet Engine (Simple Cycle Operation) | RFC | Off-Peak | 824.5 | 51 | 1 | 1 | 5044-Liquid fuel oil pump A | SF-Startup Failure | 300-Gas Turbine/Jet Engine (Simple Cycle Operation)
5044 | Liquid fuel oil pump A | Gas Turbine | Fuel; Ignition; and Combustion Systems | U1 | Forced - Immediate | 2019 | Gas | GG | 300 | Gas Turbine/Jet Engine (Simple Cycle Operation) | TRE | Off-Peak | 1936 | 44 | 1 | 1 | 5044-Liquid fuel oil pump A | U1-Forced - Immediate | 300-Gas Turbine/Jet Engine (Simple Cycle Operation)
5044 | Liquid fuel oil pump A | Gas Turbine | Fuel; Ignition; and Combustion Systems | SF | Startup Failure | 2019 | Gas | GG | 300 | Gas Turbine/Jet Engine (Simple Cycle Operation) | WECC | Off-Peak | 6 | 40 | 1 | 1 | 5044-Liquid fuel oil pump A | SF-Startup Failure | 300-Gas Turbine/Jet Engine (Simple Cycle Operation)
5044 | Liquid fuel oil pump A | Gas Turbine | Fuel; Ignition; and Combustion Systems | U1 | Forced - Immediate | 2019 | Oil | DI | 300 | Gas Turbine/Jet Engine (Simple Cycle Operation) | RFC | Off-Peak | 2186.2166 | 49 | 1 | 1 | 5044-Liquid fuel oil pump A | U1-Forced - Immediate | 300-Gas Turbine/Jet Engine (Simple Cycle Operation)
5044 | Liquid fuel oil pump A | Gas Turbine | Fuel; Ignition; and Combustion Systems | U1 | Forced - Immediate | 2019 | Gas | GG | 850 | Combined Cycle Block | NPCC | Summer | 140.3416 | 153.1 | 1 | 1 | 5044-Liquid fuel oil pump A | U1-Forced - Immediate | 850-Combined Cycle Block
5044 | Liquid fuel oil pump A | Gas Turbine | Fuel; Ignition; and Combustion Systems | U1 | Forced - Immediate | 2019 | Gas | GG | 850 | Combined Cycle Block | NPCC | Winter | 2501.9998 | 270 | 1 | 1 | 5044-Liquid fuel oil pump A | U1-Forced - Immediate | 850-Combined Cycle Block
5044 | Liquid fuel oil pump A | Gas Turbine | Fuel; Ignition; and Combustion Systems | U1 | Forced - Immediate | 2019 | Gas | GG | 850 | Combined Cycle Block | NPCC | Winter | 211.4999 | 270 | 1 | 1 | 5044-Liquid fuel oil pump A | U1-Forced - Immediate | 850-Combined Cycle Block
5044 | Liquid fuel oil pump A | Gas Turbine | Fuel; Ignition; and Combustion Systems | U1 | Forced - Immediate | 2019 | Gas | GG | 850 | Combined Cycle Block | NPCC | Winter | 229.5 | 270 | 1 | 1 | 5044-Liquid fuel oil pump A | U1-Forced - Immediate | 850-Combined Cycle Block
5044 | Liquid fuel oil pump A | Gas Turbine | Fuel; Ignition; and Combustion Systems | U1 | Forced - Immediate | 2019 | Gas | GG | 851 | CC GT units | RFC | Off-Peak | 255.5185 | 222.19 | 1 | 1 | 5044-Liquid fuel oil pump A | U1-Forced - Immediate | 851-CC GT units
5044 | Liquid fuel oil pump A | Gas Turbine | Fuel; Ignition; and Combustion Systems | D1 | Forced - Immediate | 2019 | Waste Heat | WH | 852 | CC steam units | RFC | Off-Peak | 241.5 | 210 | 1 | 1 | 5044-Liquid fuel oil pump A | D1-Forced - Immediate | 852-CC steam units
5046 | Liquid fuel oil transfer/forwarding pump B | Gas Turbine | Fuel; Ignition; and Combustion Systems | SF | Startup Failure | 2019 | Gas | GG | 300 | Gas Turbine/Jet Engine (Simple Cycle Operation) | MRO | Off-Peak | 8.2167 | 29 | 1 | 1 | 5046-Liquid fuel oil transfer/forwarding pump B | SF-Startup Failure | 300-Gas Turbine/Jet Engine (Simple Cycle Operation)
5046 | Liquid fuel oil transfer/forwarding pump B | Gas Turbine | Fuel; Ignition; and Combustion Systems | U1 | Forced - Immediate | 2019 | Gas | GG | 300 | Gas Turbine/Jet Engine (Simple Cycle Operation) | SERC | Off-Peak | 1.4499 | 87 | 1 | 1 | 5046-Liquid fuel oil transfer/forwarding pump B | U1-Forced - Immediate | 300-Gas Turbine/Jet Engine (Simple Cycle Operation)
5046 | Liquid fuel oil transfer/forwarding pump B | Gas Turbine | Fuel; Ignition; and Combustion Systems | SF | Startup Failure | 2019 | Gas | GG | 300 | Gas Turbine/Jet Engine (Simple Cycle Operation) | MRO | Off-Peak | 26.19 | 58.2 | 1 | 1 | 5046-Liquid fuel oil transfer/forwarding pump B | SF-Startup Failure | 300-Gas Turbine/Jet Engine (Simple Cycle Operation)
5046 | Liquid fuel oil transfer/forwarding pump B | Gas Turbine | Fuel; Ignition; and Combustion Systems | SF | Startup Failure | 2019 | Gas | GG | 300 | Gas Turbine/Jet Engine (Simple Cycle Operation) | SERC | Off-Peak | 31.4 | 157 | 1 | 1 | 5046-Liquid fuel oil transfer/forwarding pump B | SF-Startup Failure | 300-Gas Turbine/Jet Engine (Simple Cycle Operation)
5046 | Liquid fuel oil transfer/forwarding pump B | Gas Turbine | Fuel; Ignition; and Combustion Systems | U1 | Forced - Immediate | 2019 | Oil | DI | 300 | Gas Turbine/Jet Engine (Simple Cycle Operation) | MRO | Off-Peak | 38.3566 | 62.2 | 1 | 1 | 5046-Liquid fuel oil transfer/forwarding pump B | U1-Forced - Immediate | 300-Gas Turbine/Jet Engine (Simple Cycle Operation)
5046 | Liquid fuel oil transfer/forwarding pump B | Gas Turbine | Fuel; Ignition; and Combustion Systems | U1 | Forced - Immediate | 2019 | Oil | DI | 300 | Gas Turbine/Jet Engine (Simple Cycle Operation) | MRO | Winter | 601.7616 | 61.3 | 1 | 1 | 5046-Liquid fuel oil transfer/forwarding pump B | U1-Forced - Immediate | 300-Gas Turbine/Jet Engine (Simple Cycle Operation)
5046 | Liquid fuel oil transfer/forwarding pump B | Gas Turbine | Fuel; Ignition; and Combustion Systems | SF | Startup Failure | 2019 | Gas | GG | 300 | Gas Turbine/Jet Engine (Simple Cycle Operation) | MRO | Off-Peak | 24.2916 | 58.3 | 1 | 1 | 5046-Liquid fuel oil transfer/forwarding pump B | SF-Startup Failure | 300-Gas Turbine/Jet Engine (Simple Cycle Operation)
5046 | Liquid fuel oil transfer/forwarding pump B | Gas Turbine | Fuel; Ignition; and Combustion Systems | U1 | Forced - Immediate | 2019 | Gas | GG | 300 | Gas Turbine/Jet Engine (Simple Cycle Operation) | WECC | Off-Peak | 3021.2 | 42 | 1 | 1 | 5046-Liquid fuel oil transfer/forwarding pump B | U1-Forced - Immediate | 300-Gas Turbine/Jet Engine (Simple Cycle Operation)
5046 | Liquid fuel oil transfer/forwarding pump B | Gas Turbine | Fuel; Ignition; and Combustion Systems | U1 | Forced - Immediate | 2019 | Gas | GG | 800 | Miscellaneous | SERC | Summer | 63.9998 | 240 | 1 | 1 | 5046-Liquid fuel oil transfer/forwarding pump B | U1-Forced - Immediate | 800-Miscellaneous
5046 | Liquid fuel oil transfer/forwarding pump B | Gas Turbine | Fuel; Ignition; and Combustion Systems | D1 | Forced - Immediate | 2019 | Gas | GG | 850 | Combined Cycle Block | NPCC | Off-Peak | 66.2 | 264.8 | 1 | 1 | 5046-Liquid fuel oil transfer/forwarding pump B | D1-Forced - Immediate | 850-Combined Cycle Block
5046 | Liquid fuel oil transfer/forwarding pump B | Gas Turbine | Fuel; Ignition; and Combustion Systems | D1 | Forced - Immediate | 2019 | Gas | GG | 850 | Combined Cycle Block | NPCC | Off-Peak | 75.0266 | 264.8 | 1 | 1 | 5046-Liquid fuel oil transfer/forwarding pump B | D1-Forced - Immediate | 850-Combined Cycle Block
5046 | Liquid fuel oil transfer/forwarding pump B | Gas Turbine | Fuel; Ignition; and Combustion Systems | D1 | Forced - Immediate | 2019 | Gas | GG | 850 | Combined Cycle Block | NPCC | Off-Peak | 119.16 | 264.8 | 1 | 1 | 5046-Liquid fuel oil transfer/forwarding pump B | D1-Forced - Immediate | 850-Combined Cycle Block
5046 | Liquid fuel oil transfer/forwarding pump B | Gas Turbine | Fuel; Ignition; and Combustion Systems | D1 | Forced - Immediate | 2019 | Gas | GG | 850 | Combined Cycle Block | NPCC | Off-Peak | 106.2598 | 289.8 | 1 | 1 | 5046-Liquid fuel oil transfer/forwarding pump B | D1-Forced - Immediate | 850-Combined Cycle Block
5046 | Liquid fuel oil transfer/forwarding pump B | Gas Turbine | Fuel; Ignition; and Combustion Systems | U1 | Forced - Immediate | 2019 | Gas | GG | 850 | Combined Cycle Block | NPCC | Off-Peak | 319.7865 | 299.8 | 1 | 1 | 5046-Liquid fuel oil transfer/forwarding pump B | U1-Forced - Immediate | 850-Combined Cycle Block
5046 | Liquid fuel oil transfer/forwarding pump B | Gas Turbine | Fuel; Ignition; and Combustion Systems | D1 | Forced - Immediate | 2019 | Gas | GG | 850 | Combined Cycle Block | NPCC | Off-Peak | 17.4766 | 149.8 | 1 | 1 | 5046-Liquid fuel oil transfer/forwarding pump B | D1-Forced - Immediate | 850-Combined Cycle Block
5046 | Liquid fuel oil transfer/forwarding pump B | Gas Turbine | Fuel; Ignition; and Combustion Systems | U1 | Forced - Immediate | 2019 | Gas | GG | 851 | CC GT units | NPCC | Winter | 189.5833 | 175 | 1 | 1 | 5046-Liquid fuel oil transfer/forwarding pump B | U1-Forced - Immediate | 851-CC GT units
5046 | Liquid fuel oil transfer/forwarding pump B | Gas Turbine | Fuel; Ignition; and Combustion Systems | U1 | Forced - Immediate | 2019 | Gas | GG | 851 | CC GT units | RFC | Winter | 623.5788 | 225.39 | 1 | 1 | 5046-Liquid fuel oil transfer/forwarding pump B | U1-Forced - Immediate | 851-CC GT units
5046 | Liquid fuel oil transfer/forwarding pump B | Gas Turbine | Fuel; Ignition; and Combustion Systems | U1 | Forced - Immediate | 2019 | Gas | GG | 851 | CC GT units | NPCC | Winter | 102.0833 | 175 | 1 | 1 | 5046-Liquid fuel oil transfer/forwarding pump B | U1-Forced - Immediate | 851-CC GT units
5046 | Liquid fuel oil transfer/forwarding pump B | Gas Turbine | Fuel; Ignition; and Combustion Systems | D1 | Forced - Immediate | 2019 | Waste Heat | WH | 852 | CC steam units | NPCC | Winter | 49.5833 | 85 | 1 | 1 | 5046-Liquid fuel oil transfer/forwarding pump B | D1-Forced - Immediate | 852-CC steam units
5047 | Liquid fuel purge system A | Gas Turbine | Fuel; Ignition; and Combustion Systems | U1 | Forced - Immediate | 2019 | Gas | GG | 300 | Gas Turbine/Jet Engine (Simple Cycle Operation) | MRO | Off-Peak | 1336.5333 | 56 | 1 | 1 | 5047-Liquid fuel purge system A | U1-Forced - Immediate | 300-Gas Turbine/Jet Engine (Simple Cycle Operation)
5047 | Liquid fuel purge system A | Gas Turbine | Fuel; Ignition; and Combustion Systems | U1 | Forced - Immediate | 2019 | Gas | GG | 300 | Gas Turbine/Jet Engine (Simple Cycle Operation) | RFC | Winter | 1503.8999 | 81 | 1 | 1 | 5047-Liquid fuel purge system A | U1-Forced - Immediate | 300-Gas Turbine/Jet Engine (Simple Cycle Operation)
5047 | Liquid fuel purge system A | Gas Turbine | Fuel; Ignition; and Combustion Systems | U1 | Forced - Immediate | 2019 | Gas | GG | 300 | Gas Turbine/Jet Engine (Simple Cycle Operation) | SERC | Winter | 135.1499 | 76.5 | 1 | 1 | 5047-Liquid fuel purge system A | U1-Forced - Immediate | 300-Gas Turbine/Jet Engine (Simple Cycle Operation)
5047 | Liquid fuel purge system A | Gas Turbine | Fuel; Ignition; and Combustion Systems | SF | Startup Failure | 2019 | Gas | GG | 300 | Gas Turbine/Jet Engine (Simple Cycle Operation) | SERC | Off-Peak | 10.9999 | 165 | 1 | 13 | 5047-Liquid fuel purge system A | SF-Startup Failure | 300-Gas Turbine/Jet Engine (Simple Cycle Operation)
5047 | Liquid fuel purge system A | Gas Turbine | Fuel; Ignition; and Combustion Systems | SF | Startup Failure | 2019 | Gas | GG | 300 | Gas Turbine/Jet Engine (Simple Cycle Operation) | SERC | Off-Peak | 11.2666 | 169 | 1 | 11 | 5047-Liquid fuel purge system A | SF-Startup Failure | 300-Gas Turbine/Jet Engine (Simple Cycle Operation)
5047 | Liquid fuel purge system A | Gas Turbine | Fuel; Ignition; and Combustion Systems | SF | Startup Failure | 2019 | Gas | GG | 300 | Gas Turbine/Jet Engine (Simple Cycle Operation) | SERC | Winter | 249.9 | 178.5 | 1 | 1 | 5047-Liquid fuel purge system A | SF-Startup Failure | 300-Gas Turbine/Jet Engine (Simple Cycle Operation)
5047 | Liquid fuel purge system A | Gas Turbine | Fuel; Ignition; and Combustion Systems | U1 | Forced - Immediate | 2019 | Gas | GG | 300 | Gas Turbine/Jet Engine (Simple Cycle Operation) | SERC | Winter | 255.5665 | 187 | 1 | 1 | 5047-Liquid fuel purge system A | U1-Forced - Immediate | 300-Gas Turbine/Jet Engine (Simple Cycle Operation)
5047 | Liquid fuel purge system A | Gas Turbine | Fuel; Ignition; and Combustion Systems | U1 | Forced - Immediate | 2019 | Gas | GG | 300 | Gas Turbine/Jet Engine (Simple Cycle Operation) | SERC | Winter | 1173.3332 | 176 | 1 | 1 | 5047-Liquid fuel purge system A | U1-Forced - Immediate | 300-Gas Turbine/Jet Engine (Simple Cycle Operation)
5047 | Liquid fuel purge system A | Gas Turbine | Fuel; Ignition; and Combustion Systems | U1 | Forced - Immediate | 2019 | Gas | GG | 300 | Gas Turbine/Jet Engine (Simple Cycle Operation) | MRO | Off-Peak | 224 | 56 | 1 | 1 | 5047-Liquid fuel purge system A | U1-Forced - Immediate | 300-Gas Turbine/Jet Engine (Simple Cycle Operation)
5047 | Liquid fuel purge system A | Gas Turbine | Fuel; Ignition; and Combustion Systems | SF | Startup Failure | 2019 | Gas | GG | 300 | Gas Turbine/Jet Engine (Simple Cycle Operation) | SERC | Off-Peak | 23.3333 | 20 | 1 | 1 | 5047-Liquid fuel purge system A | SF-Startup Failure | 300-Gas Turbine/Jet Engine (Simple Cycle Operation)
5047 | Liquid fuel purge system A | Gas Turbine | Fuel; Ignition; and Combustion Systems | U1 | Forced - Immediate | 2019 | Gas | GG | 850 | Combined Cycle Block | SERC | Winter | 311.9999 | 117 | 1 | 1 | 5047-Liquid fuel purge system A | U1-Forced - Immediate | 850-Combined Cycle Block
5047 | Liquid fuel purge system A | Gas Turbine | Fuel; Ignition; and Combustion Systems | U1 | Forced - Immediate | 2019 | Gas | GG | 850 | Combined Cycle Block | RFC | Winter | 279.8583 | 236.5 | 1 | 1 | 5047-Liquid fuel purge system A | U1-Forced - Immediate | 850-Combined Cycle Block
5047 | Liquid fuel purge system A | Gas Turbine | Fuel; Ignition; and Combustion Systems | D1 | Forced - Immediate | 2019 | Gas | GG | 850 | Combined Cycle Block | NPCC | Off-Peak | 160.3931 | 343.7 | 1 | 1 | 5047-Liquid fuel purge system A | D1-Forced - Immediate | 850-Combined Cycle Block
5047 | Liquid fuel purge system A | Gas Turbine | Fuel; Ignition; and Combustion Systems | D1 | Forced - Immediate | 2019 | Gas | GG | 850 | Combined Cycle Block | RFC | Summer | 337.3333 | 115 | 1 | 1 | 5047-Liquid fuel purge system A | D1-Forced - Immediate | 850-Combined Cycle Block
5047 | Liquid fuel purge system A | Gas Turbine | Fuel; Ignition; and Combustion Systems | SF | Startup Failure | 2019 | Gas | GG | 850 | Combined Cycle Block | RFC | Off-Peak | 658.2583 | 236.5 | 1 | 1 | 5047-Liquid fuel purge system A | SF-Startup Failure | 850-Combined Cycle Block
5047 | Liquid fuel purge system A | Gas Turbine | Fuel; Ignition; and Combustion Systems | U1 | Forced - Immediate | 2019 | Gas | GG | 851 | CC GT units | NPCC | Winter | 498.617 | 262.43 | 1 | 1 | 5047-Liquid fuel purge system A | U1-Forced - Immediate | 851-CC GT units
5047 | Liquid fuel purge system A | Gas Turbine | Fuel; Ignition; and Combustion Systems | SF | Startup Failure | 2019 | Gas | GG | 851 | CC GT units | TRE | Summer | 477.9332 | 134 | 1 | 1 | 5047-Liquid fuel purge system A | SF-Startup Failure | 851-CC GT units
5047 | Liquid fuel purge system A | Gas Turbine | Fuel; Ignition; and Combustion Systems | U1 | Forced - Immediate | 2019 | Gas | GG | 851 | CC GT units | SERC | Summer | 1810.6666 | 194 | 1 | 1 | 5047-Liquid fuel purge system A | U1-Forced - Immediate | 851-CC GT units
5047 | Liquid fuel purge system A | Gas Turbine | Fuel; Ignition; and Combustion Systems | U1 | Forced - Immediate | 2019 | Gas | GG | 851 | CC GT units | SERC | Winter | 699.9633 | 72.41 | 1 | 1 | 5047-Liquid fuel purge system A | U1-Forced - Immediate | 851-CC GT units
5047 | Liquid fuel purge system A | Gas Turbine | Fuel; Ignition; and Combustion Systems | U1 | Forced - Immediate | 2019 | Waste Heat | WH | 852 | CC steam units | SERC | Summer | 1455.9999 | 156 | 1 | 1 | 5047-Liquid fuel purge system A | U1-Forced - Immediate | 852-CC steam units
5048 | Gas fuel system B | Gas Turbine | Fuel; Ignition; and Combustion Systems | D1 | Forced - Immediate | 2019 | Gas | GG | 300 | Gas Turbine/Jet Engine (Simple Cycle Operation) | RFC | Off-Peak | 36.89 | 36.89 | 1 | 1 | 5048-Gas fuel system B | D1-Forced - Immediate | 300-Gas Turbine/Jet Engine (Simple Cycle Operation)
5048 | Gas fuel system B | Gas Turbine | Fuel; Ignition; and Combustion Systems | D1 | Forced - Immediate | 2019 | Gas | GG | 300 | Gas Turbine/Jet Engine (Simple Cycle Operation) | RFC | Winter | 133.65 | 81 | 1 | 1 | 5048-Gas fuel system B | D1-Forced - Immediate | 300-Gas Turbine/Jet Engine (Simple Cycle Operation)
5048 | Gas fuel system B | Gas Turbine | Fuel; Ignition; and Combustion Systems | D1 | Forced - Immediate | 2019 | Oil | DI | 300 | Gas Turbine/Jet Engine (Simple Cycle Operation) | WECC | Off-Peak | 2779 | 28 | 1 | 1 | 5048-Gas fuel system B | D1-Forced - Immediate | 300-Gas Turbine/Jet Engine (Simple Cycle Operation)
5048 | Gas fuel system B | Gas Turbine | Fuel; Ignition; and Combustion Systems | SF | Startup Failure | 2019 | Gas | GG | 300 | Gas Turbine/Jet Engine (Simple Cycle Operation) | RFC | Off-Peak | 82.1666 | 85 | 1 | 1 | 5048-Gas fuel system B | SF-Startup Failure | 300-Gas Turbine/Jet Engine (Simple Cycle Operation)
5048 | Gas fuel system B | Gas Turbine | Fuel; Ignition; and Combustion Systems | SF | Startup Failure | 2019 | Gas | GG | 300 | Gas Turbine/Jet Engine (Simple Cycle Operation) | RFC | Off-Peak | 192.2266 | 177.44 | 1 | 1 | 5048-Gas fuel system B | SF-Startup Failure | 300-Gas Turbine/Jet Engine (Simple Cycle Operation)
5048 | Gas fuel system B | Gas Turbine | Fuel; Ignition; and Combustion Systems | SF | Startup Failure | 2019 | Gas | GG | 300 | Gas Turbine/Jet Engine (Simple Cycle Operation) | SERC | Summer | 9.85 | 49.25 | 2 | 3 | 5048-Gas fuel system B | SF-Startup Failure | 300-Gas Turbine/Jet Engine (Simple Cycle Operation)
5048 | Gas fuel system B | Gas Turbine | Fuel; Ignition; and Combustion Systems | SF | Startup Failure | 2019 | Gas | GG | 300 | Gas Turbine/Jet Engine (Simple Cycle Operation) | SERC | Summer | 11.4916 | 49.25 | 1 | 1 | 5048-Gas fuel system B | SF-Startup Failure | 300-Gas Turbine/Jet Engine (Simple Cycle Operation)
5048 | Gas fuel system B | Gas Turbine | Fuel; Ignition; and Combustion Systems | SF | Startup Failure | 2019 | Gas | GG | 300 | Gas Turbine/Jet Engine (Simple Cycle Operation) | SERC | Summer | 13.7417 | 48.5 | 1 | 1 | 5048-Gas fuel system B | SF-Startup Failure | 300-Gas Turbine/Jet Engine (Simple Cycle Operation)
5048 | Gas fuel system B | Gas Turbine | Fuel; Ignition; and Combustion Systems | SF | Startup Failure | 2019 | Gas | GG | 300 | Gas Turbine/Jet Engine (Simple Cycle Operation) | SERC | Summer | 15.3583 | 48.5 | 1 | 2 | 5048-Gas fuel system B | SF-Startup Failure | 300-Gas Turbine/Jet Engine (Simple Cycle Operation)
5048 | Gas fuel system B | Gas Turbine | Fuel; Ignition; and Combustion Systems | SF | Startup Failure | 2019 | Gas | GG | 300 | Gas Turbine/Jet Engine (Simple Cycle Operation) | SERC | Summer | 22.2166 | 43 | 1 | 1 | 5048-Gas fuel system B | SF-Startup Failure | 300-Gas Turbine/Jet Engine (Simple Cycle Operation)
5048 | Gas fuel system B | Gas Turbine | Fuel; Ignition; and Combustion Systems | SF | Startup Failure | 2019 | Gas | GG | 300 | Gas Turbine/Jet Engine (Simple Cycle Operation) | SERC | Summer | 24.3666 | 43 | 1 | 1 | 5048-Gas fuel system B | SF-Startup Failure | 300-Gas Turbine/Jet Engine (Simple Cycle Operation)
5048 | Gas fuel system B | Gas Turbine | Fuel; Ignition; and Combustion Systems | SF | Startup Failure | 2019 | Gas | GG | 300 | Gas Turbine/Jet Engine (Simple Cycle Operation) | SERC | Summer | 374.9999 | 180 | 1 | 1 | 5048-Gas fuel system B | SF-Startup Failure | 300-Gas Turbine/Jet Engine (Simple Cycle Operation)
5048 | Gas fuel system B | Gas Turbine | Fuel; Ignition; and Combustion Systems | SF | Startup Failure | 2019 | Gas | GG | 300 | Gas Turbine/Jet Engine (Simple Cycle Operation) | WECC | Winter | 244.8 | 54 | 1 | 1 | 5048-Gas fuel system B | SF-Startup Failure | 300-Gas Turbine/Jet Engine (Simple Cycle Operation)
5048 | Gas fuel system B | Gas Turbine | Fuel; Ignition; and Combustion Systems | SF | Startup Failure | 2019 | Gas | GG | 300 | Gas Turbine/Jet Engine (Simple Cycle Operation) | MRO | Winter | 3415.9166 | 179 | 1 | 1 | 5048-Gas fuel system B | SF-Startup Failure | 300-Gas Turbine/Jet Engine (Simple Cycle Operation)
5048 | Gas fuel system B | Gas Turbine | Fuel; Ignition; and Combustion Systems | U1 | Forced - Immediate | 2019 | Gas | GG | 300 | Gas Turbine/Jet Engine (Simple Cycle Operation) | TRE | Off-Peak | 6.6666 | 80 | 1 | 1 | 5048-Gas fuel system B | U1-Forced - Immediate | 300-Gas Turbine/Jet Engine (Simple Cycle Operation)
5048 | Gas fuel system B | Gas Turbine | Fuel; Ignition; and Combustion Systems | U1 | Forced - Immediate | 2019 | Gas | GG | 300 | Gas Turbine/Jet Engine (Simple Cycle Operation) | MRO | Off-Peak | 20.1166 | 35.5 | 1 | 1 | 5048-Gas fuel system B | U1-Forced - Immediate | 300-Gas Turbine/Jet Engine (Simple Cycle Operation)
5048 | Gas fuel system B | Gas Turbine | Fuel; Ignition; and Combustion Systems | U1 | Forced - Immediate | 2019 | Gas | GG | 300 | Gas Turbine/Jet Engine (Simple Cycle Operation) | TRE | Off-Peak | 29.3333 | 80 | 1 | 1 | 5048-Gas fuel system B | U1-Forced - Immediate | 300-Gas Turbine/Jet Engine (Simple Cycle Operation)
5048 | Gas fuel system B | Gas Turbine | Fuel; Ignition; and Combustion Systems | U1 | Forced - Immediate | 2019 | Gas | GG | 300 | Gas Turbine/Jet Engine (Simple Cycle Operation) | SERC | Off-Peak | 126.75 | 65 | 1 | 1 | 5048-Gas fuel system B | U1-Forced - Immediate | 300-Gas Turbine/Jet Engine (Simple Cycle Operation)
5048 | Gas fuel system B | Gas Turbine | Fuel; Ignition; and Combustion Systems | U1 | Forced - Immediate | 2019 | Gas | GG | 300 | Gas Turbine/Jet Engine (Simple Cycle Operation) | WECC | Off-Peak | 173.3333 | 40 | 1 | 1 | 5048-Gas fuel system B | U1-Forced - Immediate | 300-Gas Turbine/Jet Engine (Simple Cycle Operation)
5048 | Gas fuel system B | Gas Turbine | Fuel; Ignition; and Combustion Systems | U1 | Forced - Immediate | 2019 | Gas | GG | 300 | Gas Turbine/Jet Engine (Simple Cycle Operation) | TRE | Off-Peak | 196 | 80 | 1 | 1 | 5048-Gas fuel system B | U1-Forced - Immediate | 300-Gas Turbine/Jet Engine (Simple Cycle Operation)
5048 | Gas fuel system B | Gas Turbine | Fuel; Ignition; and Combustion Systems | U1 | Forced - Immediate | 2019 | Gas | GG | 300 | Gas Turbine/Jet Engine (Simple Cycle Operation) | WECC | Off-Peak | 497.25 | 65 | 1 | 1 | 5048-Gas fuel system B | U1-Forced - Immediate | 300-Gas Turbine/Jet Engine (Simple Cycle Operation)
5048 | Gas fuel system B | Gas Turbine | Fuel; Ignition; and Combustion Systems | U1 | Forced - Immediate | 2019 | Gas | GG | 300 | Gas Turbine/Jet Engine (Simple Cycle Operation) | MRO | Off-Peak | 1616.58 | 75.6 | 1 | 1 | 5048-Gas fuel system B | U1-Forced - Immediate | 300-Gas Turbine/Jet Engine (Simple Cycle Operation)
5048 | Gas fuel system B | Gas Turbine | Fuel; Ignition; and Combustion Systems | U1 | Forced - Immediate | 2019 | Gas | GG | 300 | Gas Turbine/Jet Engine (Simple Cycle Operation) | RFC | Off-Peak | 11220 | 170 | 2 | 2 | 5048-Gas fuel system B | U1-Forced - Immediate | 300-Gas Turbine/Jet Engine (Simple Cycle Operation)
5048 | Gas fuel system B | Gas Turbine | Fuel; Ignition; and Combustion Systems | U1 | Forced - Immediate | 2019 | Gas | GG | 300 | Gas Turbine/Jet Engine (Simple Cycle Operation) | RFC | Summer | 69.3333 | 160 | 1 | 1 | 5048-Gas fuel system B | U1-Forced - Immediate | 300-Gas Turbine/Jet Engine (Simple Cycle Operation)
5048 | Gas fuel system B | Gas Turbine | Fuel; Ignition; and Combustion Systems | U1 | Forced - Immediate | 2019 | Gas | GG | 300 | Gas Turbine/Jet Engine (Simple Cycle Operation) | SERC | Summer | 73.7453 | 58.22 | 1 | 1 | 5048-Gas fuel system B | U1-Forced - Immediate | 300-Gas Turbine/Jet Engine (Simple Cycle Operation)
5048 | Gas fuel system B | Gas Turbine | Fuel; Ignition; and Combustion Systems | U1 | Forced - Immediate | 2019 | Gas | GG | 300 | Gas Turbine/Jet Engine (Simple Cycle Operation) | RFC | Summer | 639.1666 | 59 | 1 | 1 | 5048-Gas fuel system B | U1-Forced - Immediate | 300-Gas Turbine/Jet Engine (Simple Cycle Operation)
5048 | Gas fuel system B | Gas Turbine | Fuel; Ignition; and Combustion Systems | U1 | Forced - Immediate | 2019 | Gas | GG | 300 | Gas Turbine/Jet Engine (Simple Cycle Operation) | WECC | Summer | 681.548 | 50.61 | 1 | 1 | 5048-Gas fuel system B | U1-Forced - Immediate | 300-Gas Turbine/Jet Engine (Simple Cycle Operation)
5048 | Gas fuel system B | Gas Turbine | Fuel; Ignition; and Combustion Systems | U1 | Forced - Immediate | 2019 | Gas | GG | 300 | Gas Turbine/Jet Engine (Simple Cycle Operation) | MRO | Winter | 12.2666 | 46 | 1 | 1 | 5048-Gas fuel system B | U1-Forced - Immediate | 300-Gas Turbine/Jet Engine (Simple Cycle Operation)
5048 | Gas fuel system B | Gas Turbine | Fuel; Ignition; and Combustion Systems | U1 | Forced - Immediate | 2019 | Gas | GG | 300 | Gas Turbine/Jet Engine (Simple Cycle Operation) | RFC | Winter | 93.3333 | 50 | 1 | 1 | 5048-Gas fuel system B | U1-Forced - Immediate | 300-Gas Turbine/Jet Engine (Simple Cycle Operation)
5048 | Gas fuel system B | Gas Turbine | Fuel; Ignition; and Combustion Systems | U1 | Forced - Immediate | 2019 | Gas | GG | 300 | Gas Turbine/Jet Engine (Simple Cycle Operation) | WECC | Winter | 398.6666 | 65 | 1 | 1 | 5048-Gas fuel system B | U1-Forced - Immediate | 300-Gas Turbine/Jet Engine (Simple Cycle Operation)
5048 | Gas fuel system B | Gas Turbine | Fuel; Ignition; and Combustion Systems | U1 | Forced - Immediate | 2019 | Gas | GG | 300 | Gas Turbine/Jet Engine (Simple Cycle Operation) | MRO | Winter | 592.85 | 35.5 | 1 | 1 | 5048-Gas fuel system B | U1-Forced - Immediate | 300-Gas Turbine/Jet Engine (Simple Cycle Operation)
5048 | Gas fuel system B | Gas Turbine | Fuel; Ignition; and Combustion Systems | U1 | Forced - Immediate | 2019 | Gas | GG | 300 | Gas Turbine/Jet Engine (Simple Cycle Operation) | SERC | Winter | 612.2166 | 109 | 1 | 1 | 5048-Gas fuel system B | U1-Forced - Immediate | 300-Gas Turbine/Jet Engine (Simple Cycle Operation)
5048 | Gas fuel system B | Gas Turbine | Fuel; Ignition; and Combustion Systems | U1 | Forced - Immediate | 2019 | Gas | GG | 300 | Gas Turbine/Jet Engine (Simple Cycle Operation) | SERC | Winter | 1262.7266 | 147.4 | 1 | 1 | 5048-Gas fuel system B | U1-Forced - Immediate | 300-Gas Turbine/Jet Engine (Simple Cycle Operation)
5048 | Gas fuel system B | Gas Turbine | Fuel; Ignition; and Combustion Systems | D1 | Forced - Immediate | 2019 | Gas | GG | 300 | Gas Turbine/Jet Engine (Simple Cycle Operation) | RFC | Off-Peak | 150.7333 | 76 | 1 | 1 | 5048-Gas fuel system B | D1-Forced - Immediate | 300-Gas Turbine/Jet Engine (Simple Cycle Operation)
5048 | Gas fuel system B | Gas Turbine | Fuel; Ignition; and Combustion Systems | D1 | Forced - Immediate | 2019 | Gas | GG | 300 | Gas Turbine/Jet Engine (Simple Cycle Operation) | RFC | Winter | 3.15 | 21 | 1 | 1 | 5048-Gas fuel system B | D1-Forced - Immediate | 300-Gas Turbine/Jet Engine (Simple Cycle Operation)
5048 | Gas fuel system B | Gas Turbine | Fuel; Ignition; and Combustion Systems | D1 | Forced - Immediate | 2019 | Gas | GG | 300 | Gas Turbine/Jet Engine (Simple Cycle Operation) | RFC | Winter | 43.2 | 81 | 1 | 1 | 5048-Gas fuel system B | D1-Forced - Immediate | 300-Gas Turbine/Jet Engine (Simple Cycle Operation)
5048 | Gas fuel system B | Gas Turbine | Fuel; Ignition; and Combustion Systems | D1 | Forced - Immediate | 2019 | Oil | DI | 300 | Gas Turbine/Jet Engine (Simple Cycle Operation) | WECC | Summer | 17.6 | 11 | 1 | 1 | 5048-Gas fuel system B | D1-Forced - Immediate | 300-Gas Turbine/Jet Engine (Simple Cycle Operation)
5048 | Gas fuel system B | Gas Turbine | Fuel; Ignition; and Combustion Systems | SF | Startup Failure | 2019 | Gas | GG | 300 | Gas Turbine/Jet Engine (Simple Cycle Operation) | SERC | Off-Peak | 13.1333 | 49.25 | 1 | 1 | 5048-Gas fuel system B | SF-Startup Failure | 300-Gas Turbine/Jet Engine (Simple Cycle Operation)
5048 | Gas fuel system B | Gas Turbine | Fuel; Ignition; and Combustion Systems | SF | Startup Failure | 2019 | Gas | GG | 300 | Gas Turbine/Jet Engine (Simple Cycle Operation) | MRO | Off-Peak | 55.65 | 79.5 | 1 | 1 | 5048-Gas fuel system B | SF-Startup Failure | 300-Gas Turbine/Jet Engine (Simple Cycle Operation)
5048 | Gas fuel system B | Gas Turbine | Fuel; Ignition; and Combustion Systems | SF | Startup Failure | 2019 | Gas | GG | 300 | Gas Turbine/Jet Engine (Simple Cycle Operation) | SERC | Off-Peak | 182.4 | 114 | 1 | 1 | 5048-Gas fuel system B | SF-Startup Failure | 300-Gas Turbine/Jet Engine (Simple Cycle Operation)
5048 | Gas fuel system B | Gas Turbine | Fuel; Ignition; and Combustion Systems | SF | Startup Failure | 2019 | Gas | GG | 300 | Gas Turbine/Jet Engine (Simple Cycle Operation) | SERC | Off-Peak | 1334.5 | 157 | 1 | 1 | 5048-Gas fuel system B | SF-Startup Failure | 300-Gas Turbine/Jet Engine (Simple Cycle Operation)
5048 | Gas fuel system B | Gas Turbine | Fuel; Ignition; and Combustion Systems | SF | Startup Failure | 2019 | Gas | GG | 300 | Gas Turbine/Jet Engine (Simple Cycle Operation) | TRE | Off-Peak | 1543.3333 | 50 | 1 | 1 | 5048-Gas fuel system B | SF-Startup Failure | 300-Gas Turbine/Jet Engine (Simple Cycle Operation)
5048 | Gas fuel system B | Gas Turbine | Fuel; Ignition; and Combustion Systems | SF | Startup Failure | 2019 | Gas | GG | 300 | Gas Turbine/Jet Engine (Simple Cycle Operation) | SERC | Summer | 10.6708 | 49.25 | 2 | 3 | 5048-Gas fuel system B | SF-Startup Failure | 300-Gas Turbine/Jet Engine (Simple Cycle Operation)
5048 | Gas fuel system B | Gas Turbine | Fuel; Ignition; and Combustion Systems | SF | Startup Failure | 2019 | Gas | GG | 300 | Gas Turbine/Jet Engine (Simple Cycle Operation) | SERC | Summer | 13.1333 | 49.25 | 1 | 1 | 5048-Gas fuel system B | SF-Startup Failure | 300-Gas Turbine/Jet Engine (Simple Cycle Operation)
5048 | Gas fuel system B | Gas Turbine | Fuel; Ignition; and Combustion Systems | SF | Startup Failure | 2019 | Gas | GG | 300 | Gas Turbine/Jet Engine (Simple Cycle Operation) | SERC | Summer | 20.5208 | 49.25 | 1 | 1 | 5048-Gas fuel system B | SF-Startup Failure | 300-Gas Turbine/Jet Engine (Simple Cycle Operation)
5048 | Gas fuel system B | Gas Turbine | Fuel; Ignition; and Combustion Systems | SF | Startup Failure | 2019 | Gas | GG | 300 | Gas Turbine/Jet Engine (Simple Cycle Operation) | MRO | Summer | 96.35 | 47 | 1 | 1 | 5048-Gas fuel system B | SF-Startup Failure | 300-Gas Turbine/Jet Engine (Simple Cycle Operation)
5048 | Gas fuel system B | Gas Turbine | Fuel; Ignition; and Combustion Systems | SF | Startup Failure | 2019 | Gas | GG | 300 | Gas Turbine/Jet Engine (Simple Cycle Operation) | SERC | Summer | 119.8417 | 49.25 | 1 | 1 | 5048-Gas fuel system B | SF-Startup Failure | 300-Gas Turbine/Jet Engine (Simple Cycle Operation)
5048 | Gas fuel system B | Gas Turbine | Fuel; Ignition; and Combustion Systems | SF | Startup Failure | 2019 | Gas | GG | 300 | Gas Turbine/Jet Engine (Simple Cycle Operation) | RFC | Winter | 191.1 | 182 | 1 | 1 | 5048-Gas fuel system B | SF-Startup Failure | 300-Gas Turbine/Jet Engine (Simple Cycle Operation)
5048 | Gas fuel system B | Gas Turbine | Fuel; Ignition; and Combustion Systems | U1 | Forced - Immediate | 2019 | Gas | GG | 300 | Gas Turbine/Jet Engine (Simple Cycle Operation) | RFC | Off-Peak | 6.7833 | 37 | 1 | 1 | 5048-Gas fuel system B | U1-Forced - Immediate | 300-Gas Turbine/Jet Engine (Simple Cycle Operation)
5048 | Gas fuel system B | Gas Turbine | Fuel; Ignition; and Combustion Systems | U1 | Forced - Immediate | 2019 | Gas | GG | 300 | Gas Turbine/Jet Engine (Simple Cycle Operation) | WECC | Off-Peak | 54.9327 | 48.47 | 1 | 1 | 5048-Gas fuel system B | U1-Forced - Immediate | 300-Gas Turbine/Jet Engine (Simple Cycle Operation)
5048 | Gas fuel system B | Gas Turbine | Fuel; Ignition; and Combustion Systems | U1 | Forced - Immediate | 2019 | Gas | GG | 300 | Gas Turbine/Jet Engine (Simple Cycle Operation) | TRE | Off-Peak | 86.6666 | 80 | 1 | 1 | 5048-Gas fuel system B | U1-Forced - Immediate | 300-Gas Turbine/Jet Engine (Simple Cycle Operation)
5048 | Gas fuel system B | Gas Turbine | Fuel; Ignition; and Combustion Systems | U1 | Forced - Immediate | 2019 | Gas | GG | 300 | Gas Turbine/Jet Engine (Simple Cycle Operation) | MRO | Off-Peak | 114.6599 | 75.6 | 1 | 1 | 5048-Gas fuel system B | U1-Forced - Immediate | 300-Gas Turbine/Jet Engine (Simple Cycle Operation)
5048 | Gas fuel system B | Gas Turbine | Fuel; Ignition; and Combustion Systems | U1 | Forced - Immediate | 2019 | Gas | GG | 300 | Gas Turbine/Jet Engine (Simple Cycle Operation) | RFC | Off-Peak | 131.5294 | 167.91 | 1 | 1 | 5048-Gas fuel system B | U1-Forced - Immediate | 300-Gas Turbine/Jet Engine (Simple Cycle Operation)
5048 | Gas fuel system B | Gas Turbine | Fuel; Ignition; and Combustion Systems | U1 | Forced - Immediate | 2019 | Gas | GG | 300 | Gas Turbine/Jet Engine (Simple Cycle Operation) | WECC | Off-Peak | 168 | 112 | 1 | 1 | 5048-Gas fuel system B | U1-Forced - Immediate | 300-Gas Turbine/Jet Engine (Simple Cycle Operation)
5048 | Gas fuel system B | Gas Turbine | Fuel; Ignition; and Combustion Systems | U1 | Forced - Immediate | 2019 | Gas | GG | 300 | Gas Turbine/Jet Engine (Simple Cycle Operation) | RFC | Off-Peak | 361.7999 | 162 | 1 | 1 | 5048-Gas fuel system B | U1-Forced - Immediate | 300-Gas Turbine/Jet Engine (Simple Cycle Operation)
5048 | Gas fuel system B | Gas Turbine | Fuel; Ignition; and Combustion Systems | U1 | Forced - Immediate | 2019 | Gas | GG | 300 | Gas Turbine/Jet Engine (Simple Cycle Operation) | RFC | Off-Peak | 417.9166 | 85 | 1 | 1 | 5048-Gas fuel system B | U1-Forced - Immediate | 300-Gas Turbine/Jet Engine (Simple Cycle Operation)
5048 | Gas fuel system B | Gas Turbine | Fuel; Ignition; and Combustion Systems | U1 | Forced - Immediate | 2019 | Gas | GG | 300 | Gas Turbine/Jet Engine (Simple Cycle Operation) | SERC | Off-Peak | 693 | 180 | 1 | 1 | 5048-Gas fuel system B | U1-Forced - Immediate | 300-Gas Turbine/Jet Engine (Simple Cycle Operation)
5048 | Gas fuel system B | Gas Turbine | Fuel; Ignition; and Combustion Systems | U1 | Forced - Immediate | 2019 | Gas | GG | 300 | Gas Turbine/Jet Engine (Simple Cycle Operation) | WECC | Off-Peak | 698.75 | 65 | 1 | 1 | 5048-Gas fuel system B | U1-Forced - Immediate | 300-Gas Turbine/Jet Engine (Simple Cycle Operation)
5048 | Gas fuel system B | Gas Turbine | Fuel; Ignition; and Combustion Systems | U1 | Forced - Immediate | 2019 | Gas | GG | 300 | Gas Turbine/Jet Engine (Simple Cycle Operation) | RFC | Off-Peak | 2276.1333 | 86 | 1 | 1 | 5048-Gas fuel system B | U1-Forced - Immediate | 300-Gas Turbine/Jet Engine (Simple Cycle Operation)
5048 | Gas fuel system B | Gas Turbine | Fuel; Ignition; and Combustion Systems | U1 | Forced - Immediate | 2019 | Gas | GG | 300 | Gas Turbine/Jet Engine (Simple Cycle Operation) | RFC | Off-Peak | 2389.3333 | 80 | 1 | 1 | 5048-Gas fuel system B | U1-Forced - Immediate | 300-Gas Turbine/Jet Engine (Simple Cycle Operation)
5048 | Gas fuel system B | Gas Turbine | Fuel; Ignition; and Combustion Systems | U1 | Forced - Immediate | 2019 | Gas | GG | 300 | Gas Turbine/Jet Engine (Simple Cycle Operation) | MRO | Off-Peak | 2639.4 | 79.5 | 1 | 1 | 5048-Gas fuel system B | U1-Forced - Immediate | 300-Gas Turbine/Jet Engine (Simple Cycle Operation)
5048 | Gas fuel system B | Gas Turbine | Fuel; Ignition; and Combustion Systems | U1 | Forced - Immediate | 2019 | Gas | GG | 300 | Gas Turbine/Jet Engine (Simple Cycle Operation) | WECC | Off-Peak | 3934.2666 | 152 | 1 | 1 | 5048-Gas fuel system B | U1-Forced - Immediate | 300-Gas Turbine/Jet Engine (Simple Cycle Operation)
5048 | Gas fuel system B | Gas Turbine | Fuel; Ignition; and Combustion Systems | U1 | Forced - Immediate | 2019 | Gas | GG | 300 | Gas Turbine/Jet Engine (Simple Cycle Operation) | WECC | Off-Peak | 4625 | 50 | 1 | 1 | 5048-Gas fuel system B | U1-Forced - Immediate | 300-Gas Turbine/Jet Engine (Simple Cycle Operation)
5048 | Gas fuel system B | Gas Turbine | Fuel; Ignition; and Combustion Systems | U1 | Forced - Immediate | 2019 | Gas | GG | 300 | Gas Turbine/Jet Engine (Simple Cycle Operation) | MRO | Summer | 35.1 | 40.5 | 1 | 1 | 5048-Gas fuel system B | U1-Forced - Immediate | 300-Gas Turbine/Jet Engine (Simple Cycle Operation)
5048 | Gas fuel system B | Gas Turbine | Fuel; Ignition; and Combustion Systems | U1 | Forced - Immediate | 2019 | Gas | GG | 300 | Gas Turbine/Jet Engine (Simple Cycle Operation) | MRO | Summer | 885 | 30 | 1 | 1 | 5048-Gas fuel system B | U1-Forced - Immediate | 300-Gas Turbine/Jet Engine (Simple Cycle Operation)
5048 | Gas fuel system B | Gas Turbine | Fuel; Ignition; and Combustion Systems | U1 | Forced - Immediate | 2019 | Gas | GG | 300 | Gas Turbine/Jet Engine (Simple Cycle Operation) | WECC | Summer | 911.6667 | 20 | 1 | 1 | 5048-Gas fuel system B | U1-Forced - Immediate | 300-Gas Turbine/Jet Engine (Simple Cycle Operation)
5048 | Gas fuel system B | Gas Turbine | Fuel; Ignition; and Combustion Systems | U1 | Forced - Immediate | 2019 | Gas | GG | 300 | Gas Turbine/Jet Engine (Simple Cycle Operation) | SERC | Summer | 4496.25 | 165 | 1 | 1 | 5048-Gas fuel system B | U1-Forced - Immediate | 300-Gas Turbine/Jet Engine (Simple Cycle Operation)
5048 | Gas fuel system B | Gas Turbine | Fuel; Ignition; and Combustion Systems | U1 | Forced - Immediate | 2019 | Gas | GG | 300 | Gas Turbine/Jet Engine (Simple Cycle Operation) | MRO | Winter | 127.42 | 83.1 | 1 | 1 | 5048-Gas fuel system B | U1-Forced - Immediate | 300-Gas Turbine/Jet Engine (Simple Cycle Operation)
5048 | Gas fuel system B | Gas Turbine | Fuel; Ignition; and Combustion Systems | U1 | Forced - Immediate | 2019 | Gas | GG | 300 | Gas Turbine/Jet Engine (Simple Cycle Operation) | MRO | Winter | 583.975 | 35.5 | 1 | 1 | 5048-Gas fuel system B | U1-Forced - Immediate | 300-Gas Turbine/Jet Engine (Simple Cycle Operation)
5048 | Gas fuel system B | Gas Turbine | Fuel; Ignition; and Combustion Systems | U1 | Forced - Immediate | 2019 | Gas | GG | 300 | Gas Turbine/Jet Engine (Simple Cycle Operation) | SERC | Winter | 935.4816 | 116.45 | 1 | 1 | 5048-Gas fuel system B | U1-Forced - Immediate | 300-Gas Turbine/Jet Engine (Simple Cycle Operation)
5048 | Gas fuel system B | Gas Turbine | Fuel; Ignition; and Combustion Systems | U1 | Forced - Immediate | 2019 | Gas | GG | 300 | Gas Turbine/Jet Engine (Simple Cycle Operation) | MRO | Winter | 1291.9998 | 228 | 1 | 1 | 5048-Gas fuel system B | U1-Forced - Immediate | 300-Gas Turbine/Jet Engine (Simple Cycle Operation)
5048 | Gas fuel system B | Gas Turbine | Fuel; Ignition; and Combustion Systems | U1 | Forced - Immediate | 2019 | Oil | DI | 300 | Gas Turbine/Jet Engine (Simple Cycle Operation) | NPCC | Summer | 2.775 | 18.5 | 1 | 1 | 5048-Gas fuel system B | U1-Forced - Immediate | 300-Gas Turbine/Jet Engine (Simple Cycle Operation)
5048 | Gas fuel system B | Gas Turbine | Fuel; Ignition; and Combustion Systems | D1 | Forced - Immediate | 2019 | Gas | GG | 300 | Gas Turbine/Jet Engine (Simple Cycle Operation) | RFC | Off-Peak | 10 | 12 | 1 | 1 | 5048-Gas fuel system B | D1-Forced - Immediate | 300-Gas Turbine/Jet Engine (Simple Cycle Operation)
5048 | Gas fuel system B | Gas Turbine | Fuel; Ignition; and Combustion Systems | D1 | Forced - Immediate | 2019 | Gas | GG | 300 | Gas Turbine/Jet Engine (Simple Cycle Operation) | RFC | Summer | 19.8 | 33 | 1 | 1 | 5048-Gas fuel system B | D1-Forced - Immediate | 300-Gas Turbine/Jet Engine (Simple Cycle Operation)
5048 | Gas fuel system B | Gas Turbine | Fuel; Ignition; and Combustion Systems | D1 | Forced - Immediate | 2019 | Gas | GG | 300 | Gas Turbine/Jet Engine (Simple Cycle Operation) | RFC | Summer | 123.0667 | 26 | 1 | 1 | 5048-Gas fuel system B | D1-Forced - Immediate | 300-Gas Turbine/Jet Engine (Simple Cycle Operation)
5048 | Gas fuel system B | Gas Turbine | Fuel; Ignition; and Combustion Systems | D1 | Forced - Immediate | 2019 | Gas | GG | 300 | Gas Turbine/Jet Engine (Simple Cycle Operation) | RFC | Summer | 189.35 | 21 | 1 | 1 | 5048-Gas fuel system B | D1-Forced - Immediate | 300-Gas Turbine/Jet Engine (Simple Cycle Operation)
5048 | Gas fuel system B | Gas Turbine | Fuel; Ignition; and Combustion Systems | D1 | Forced - Immediate | 2019 | Gas | GG | 300 | Gas Turbine/Jet Engine (Simple Cycle Operation) | RFC | Winter | 40.5015 | 62.31 | 1 | 1 | 5048-Gas fuel system B | D1-Forced - Immediate | 300-Gas Turbine/Jet Engine (Simple Cycle Operation)
5048 | Gas fuel system B | Gas Turbine | Fuel; Ignition; and Combustion Systems | D1 | Forced - Immediate | 2019 | Gas | GG | 300 | Gas Turbine/Jet Engine (Simple Cycle Operation) | MRO | Winter | 142.4 | 24 | 1 | 1 | 5048-Gas fuel system B | D1-Forced - Immediate | 300-Gas Turbine/Jet Engine (Simple Cycle Operation)
5048 | Gas fuel system B | Gas Turbine | Fuel; Ignition; and Combustion Systems | SF | Startup Failure | 2019 | Gas | GG | 300 | Gas Turbine/Jet Engine (Simple Cycle Operation) | SERC | Off-Peak | 9.85 | 49.25 | 2 | 2 | 5048-Gas fuel system B | SF-Startup Failure | 300-Gas Turbine/Jet Engine (Simple Cycle Operation)
5048 | Gas fuel system B | Gas Turbine | Fuel; Ignition; and Combustion Systems | SF | Startup Failure | 2019 | Gas | GG | 300 | Gas Turbine/Jet Engine (Simple Cycle Operation) | TRE | Off-Peak | 245 | 50 | 1 | 1 | 5048-Gas fuel system B | SF-Startup Failure | 300-Gas Turbine/Jet Engine (Simple Cycle Operation)
5048 | Gas fuel system B | Gas Turbine | Fuel; Ignition; and Combustion Systems | SF | Startup Failure | 2019 | Gas | GG | 300 | Gas Turbine/Jet Engine (Simple Cycle Operation) | SERC | Off-Peak | 852.8 | 39 | 1 | 1 | 5048-Gas fuel system B | SF-Startup Failure | 300-Gas Turbine/Jet Engine (Simple Cycle Operation)
5048 | Gas fuel system B | Gas Turbine | Fuel; Ignition; and Combustion Systems | SF | Startup Failure | 2019 | Gas | GG | 300 | Gas Turbine/Jet Engine (Simple Cycle Operation) | SERC | Summer | 12.3125 | 49.25 | 1 | 1 | 5048-Gas fuel system B | SF-Startup Failure | 300-Gas Turbine/Jet Engine (Simple Cycle Operation)
5048 | Gas fuel system B | Gas Turbine | Fuel; Ignition; and Combustion Systems | SF | Startup Failure | 2019 | Gas | GG | 300 | Gas Turbine/Jet Engine (Simple Cycle Operation) | SERC | Summer | 17.2 | 43 | 1 | 1 | 5048-Gas fuel system B | SF-Startup Failure | 300-Gas Turbine/Jet Engine (Simple Cycle Operation)
5048 | Gas fuel system B | Gas Turbine | Fuel; Ignition; and Combustion Systems | SF | Startup Failure | 2019 | Gas | GG | 300 | Gas Turbine/Jet Engine (Simple Cycle Operation) | SERC | Winter | 4.9133 | 147.4 | 1 | 1 | 5048-Gas fuel system B | SF-Startup Failure | 300-Gas Turbine/Jet Engine (Simple Cycle Operation)
5048 | Gas fuel system B | Gas Turbine | Fuel; Ignition; and Combustion Systems | SF | Startup Failure | 2019 | Gas | GG | 300 | Gas Turbine/Jet Engine (Simple Cycle Operation) | SERC | Winter | 7796.9999 | 180 | 1 | 1 | 5048-Gas fuel system B | SF-Startup Failure | 300-Gas Turbine/Jet Engine (Simple Cycle Operation)
5048 | Gas fuel system B | Gas Turbine | Fuel; Ignition; and Combustion Systems | SF | Startup Failure | 2019 | Gas | GG | 300 | Gas Turbine/Jet Engine (Simple Cycle Operation) | WECC | Winter | 10203 | 19 | 1 | 1 | 5048-Gas fuel system B | SF-Startup Failure | 300-Gas Turbine/Jet Engine (Simple Cycle Operation)
5048 | Gas fuel system B | Gas Turbine | Fuel; Ignition; and Combustion Systems | U1 | Forced - Immediate | 2019 | Gas | GG | 300 | Gas Turbine/Jet Engine (Simple Cycle Operation) | SERC | Off-Peak | 12.9333 | 48.5 | 1 | 1 | 5048-Gas fuel system B | U1-Forced - Immediate | 300-Gas Turbine/Jet Engine (Simple Cycle Operation)
5048 | Gas fuel system B | Gas Turbine | Fuel; Ignition; and Combustion Systems | U1 | Forced - Immediate | 2019 | Gas | GG | 300 | Gas Turbine/Jet Engine (Simple Cycle Operation) | RFC | Off-Peak | 130 | 50 | 1 | 1 | 5048-Gas fuel system B | U1-Forced - Immediate | 300-Gas Turbine/Jet Engine (Simple Cycle Operation)
5048 | Gas fuel system B | Gas Turbine | Fuel; Ignition; and Combustion Systems | U1 | Forced - Immediate | 2019 | Gas | GG | 300 | Gas Turbine/Jet Engine (Simple Cycle Operation) | RFC | Off-Peak | 536.7582 | 157.1 | 1 | 1 | 5048-Gas fuel system B | U1-Forced - Immediate | 300-Gas Turbine/Jet Engine (Simple Cycle Operation)
5048 | Gas fuel system B | Gas Turbine | Fuel; Ignition; and Combustion Systems | U1 | Forced - Immediate | 2019 | Gas | GG | 300 | Gas Turbine/Jet Engine (Simple Cycle Operation) | MRO | Off-Peak | 3410.4 | 168 | 1 | 1 | 5048-Gas fuel system B | U1-Forced - Immediate | 300-Gas Turbine/Jet Engine (Simple Cycle Operation)
5048 | Gas fuel system B | Gas Turbine | Fuel; Ignition; and Combustion Systems | U1 | Forced - Immediate | 2019 | Gas | GG | 300 | Gas Turbine/Jet Engine (Simple Cycle Operation) | TRE | Summer | 82.8667 | 44 | 1 | 1 | 5048-Gas fuel system B | U1-Forced - Immediate | 300-Gas Turbine/Jet Engine (Simple Cycle Operation)
5048 | Gas fuel system B | Gas Turbine | Fuel; Ignition; and Combustion Systems | U1 | Forced - Immediate | 2019 | Gas | GG | 300 | Gas Turbine/Jet Engine (Simple Cycle Operation) | WECC | Summer | 128.3027 | 46.94 | 1 | 1 | 5048-Gas fuel system B | U1-Forced - Immediate | 300-Gas Turbine/Jet Engine (Simple Cycle Operation)
5048 | Gas fuel system B | Gas Turbine | Fuel; Ignition; and Combustion Systems | U1 | Forced - Immediate | 2019 | Gas | GG | 300 | Gas Turbine/Jet Engine (Simple Cycle Operation) | RFC | Summer | 177.7333 | 86 | 1 | 1 | 5048-Gas fuel system B | U1-Forced - Immediate | 300-Gas Turbine/Jet Engine (Simple Cycle Operation)
5048 | Gas fuel system B | Gas Turbine | Fuel; Ignition; and Combustion Systems | U1 | Forced - Immediate | 2019 | Gas | GG | 300 | Gas Turbine/Jet Engine (Simple Cycle Operation) | WECC | Summer | 199.1853 | 48.98 | 1 | 1 | 5048-Gas fuel system B | U1-Forced - Immediate | 300-Gas Turbine/Jet Engine (Simple Cycle Operation)
5048 | Gas fuel system B | Gas Turbine | Fuel; Ignition; and Combustion Systems | U1 | Forced - Immediate | 2019 | Gas | GG | 300 | Gas Turbine/Jet Engine (Simple Cycle Operation) | RFC | Summer | 1267 | 52.5 | 1 | 1 | 5048-Gas fuel system B | U1-Forced - Immediate | 300-Gas Turbine/Jet Engine (Simple Cycle Operation)
5048 | Gas fuel system B | Gas Turbine | Fuel; Ignition; and Combustion Systems | U1 | Forced - Immediate | 2019 | Gas | GG | 300 | Gas Turbine/Jet Engine (Simple Cycle Operation) | MRO | Summer | 1419 | 165 | 1 | 1 | 5048-Gas fuel system B | U1-Forced - Immediate | 300-Gas Turbine/Jet Engine (Simple Cycle Operation)
5048 | Gas fuel system B | Gas Turbine | Fuel; Ignition; and Combustion Systems | U1 | Forced - Immediate | 2019 | Gas | GG | 300 | Gas Turbine/Jet Engine (Simple Cycle Operation) | NPCC | Winter | 10.8833 | 65.3 | 1 | 1 | 5048-Gas fuel system B | U1-Forced - Immediate | 300-Gas Turbine/Jet Engine (Simple Cycle Operation)
5048 | Gas fuel system B | Gas Turbine | Fuel; Ignition; and Combustion Systems | U1 | Forced - Immediate | 2019 | Gas | GG | 300 | Gas Turbine/Jet Engine (Simple Cycle Operation) | MRO | Winter | 127.875 | 82.5 | 1 | 1 | 5048-Gas fuel system B | U1-Forced - Immediate | 300-Gas Turbine/Jet Engine (Simple Cycle Operation)
5048 | Gas fuel system B | Gas Turbine | Fuel; Ignition; and Combustion Systems | U1 | Forced - Immediate | 2019 | Gas | GG | 300 | Gas Turbine/Jet Engine (Simple Cycle Operation) | MRO | Winter | 229.6 | 56 | 1 | 1 | 5048-Gas fuel system B | U1-Forced - Immediate | 300-Gas Turbine/Jet Engine (Simple Cycle Operation)
5048 | Gas fuel system B | Gas Turbine | Fuel; Ignition; and Combustion Systems | U1 | Forced - Immediate | 2019 | Gas | GG | 300 | Gas Turbine/Jet Engine (Simple Cycle Operation) | WECC | Winter | 343.3333 | 50 | 1 | 1 | 5048-Gas fuel system B | U1-Forced - Immediate | 300-Gas Turbine/Jet Engine (Simple Cycle Operation)
5048 | Gas fuel system B | Gas Turbine | Fuel; Ignition; and Combustion Systems | U1 | Forced - Immediate | 2019 | Gas | GG | 300 | Gas Turbine/Jet Engine (Simple Cycle Operation) | MRO | Winter | 374.0333 | 49 | 1 | 1 | 5048-Gas fuel system B | U1-Forced - Immediate | 300-Gas Turbine/Jet Engine (Simple Cycle Operation)
5048 | Gas fuel system B | Gas Turbine | Fuel; Ignition; and Combustion Systems | U1 | Forced - Immediate | 2019 | Gas | GG | 300 | Gas Turbine/Jet Engine (Simple Cycle Operation) | WECC | Winter | 409.5 | 65 | 1 | 1 | 5048-Gas fuel system B | U1-Forced - Immediate | 300-Gas Turbine/Jet Engine (Simple Cycle Operation)
5048 | Gas fuel system B | Gas Turbine | Fuel; Ignition; and Combustion Systems | U1 | Forced - Immediate | 2019 | Gas | GG | 300 | Gas Turbine/Jet Engine (Simple Cycle Operation) | WECC | Winter | 447.7 | 22 | 1 | 1 | 5048-Gas fuel system B | U1-Forced - Immediate | 300-Gas Turbine/Jet Engine (Simple Cycle Operation)
5048 | Gas fuel system B | Gas Turbine | Fuel; Ignition; and Combustion Systems | U1 | Forced - Immediate | 2019 | Gas | GG | 300 | Gas Turbine/Jet Engine (Simple Cycle Operation) | MRO | Winter | 458.2666 | 56 | 1 | 1 | 5048-Gas fuel system B | U1-Forced - Immediate | 300-Gas Turbine/Jet Engine (Simple Cycle Operation)
5048 | Gas fuel system B | Gas Turbine | Fuel; Ignition; and Combustion Systems | U1 | Forced - Immediate | 2019 | Gas | GG | 300 | Gas Turbine/Jet Engine (Simple Cycle Operation) | SERC | Winter | 863.0999 | 189 | 1 | 1 | 5048-Gas fuel system B | U1-Forced - Immediate | 300-Gas Turbine/Jet Engine (Simple Cycle Operation)
5048 | Gas fuel system B | Gas Turbine | Fuel; Ignition; and Combustion Systems | U1 | Forced - Immediate | 2019 | Gas | GG | 300 | Gas Turbine/Jet Engine (Simple Cycle Operation) | MRO | Winter | 2114.8833 | 55.9 | 1 | 1 | 5048-Gas fuel system B | U1-Forced - Immediate | 300-Gas Turbine/Jet Engine (Simple Cycle Operation)
5048 | Gas fuel system B | Gas Turbine | Fuel; Ignition; and Combustion Systems | U1 | Forced - Immediate | 2019 | Gas | GG | 300 | Gas Turbine/Jet Engine (Simple Cycle Operation) | MRO | Winter | 8000.2216 | 55.9 | 1 | 1 | 5048-Gas fuel system B | U1-Forced - Immediate | 300-Gas Turbine/Jet Engine (Simple Cycle Operation)
5048 | Gas fuel system B | Gas Turbine | Fuel; Ignition; and Combustion Systems | U1 | Forced - Immediate | 2019 | Oil | DI | 300 | Gas Turbine/Jet Engine (Simple Cycle Operation) | RFC | Off-Peak | 101.9333 | 139 | 1 | 1 | 5048-Gas fuel system B | U1-Forced - Immediate | 300-Gas Turbine/Jet Engine (Simple Cycle Operation)
5048 | Gas fuel system B | Gas Turbine | Fuel; Ignition; and Combustion Systems | D1 | Forced - Immediate | 2019 | Gas | GG | 300 | Gas Turbine/Jet Engine (Simple Cycle Operation) | RFC | Off-Peak | 7.5 | 9 | 1 | 1 | 5048-Gas fuel system B | D1-Forced - Immediate | 300-Gas Turbine/Jet Engine (Simple Cycle Operation)
5048 | Gas fuel system B | Gas Turbine | Fuel; Ignition; and Combustion Systems | D1 | Forced - Immediate | 2019 | Gas | GG | 300 | Gas Turbine/Jet Engine (Simple Cycle Operation) | RFC | Summer | 166.2 | 36 | 1 | 1 | 5048-Gas fuel system B | D1-Forced - Immediate | 300-Gas Turbine/Jet Engine (Simple Cycle Operation)
5048 | Gas fuel system B | Gas Turbine | Fuel; Ignition; and Combustion Systems | D1 | Forced - Immediate | 2019 | Gas | GG | 300 | Gas Turbine/Jet Engine (Simple Cycle Operation) | RFC | Summer | 170.4 | 36 | 1 | 1 | 5048-Gas fuel system B | D1-Forced - Immediate | 300-Gas Turbine/Jet Engine (Simple Cycle Operation)
5048 | Gas fuel system B | Gas Turbine | Fuel; Ignition; and Combustion Systems | D1 | Forced - Immediate | 2019 | Gas | GG | 300 | Gas Turbine/Jet Engine (Simple Cycle Operation) | RFC | Winter | 9.6 | 36 | 1 | 1 | 5048-Gas fuel system B | D1-Forced - Immediate | 300-Gas Turbine/Jet Engine (Simple Cycle Operation)
5048 | Gas fuel system B | Gas Turbine | Fuel; Ignition; and Combustion Systems | D1 | Forced - Immediate | 2019 | Gas | GG | 300 | Gas Turbine/Jet Engine (Simple Cycle Operation) | RFC | Winter | 32.4 | 81 | 1 | 1 | 5048-Gas fuel system B | D1-Forced - Immediate | 300-Gas Turbine/Jet Engine (Simple Cycle Operation)
5048 | Gas fuel system B | Gas Turbine | Fuel; Ignition; and Combustion Systems | D1 | Forced - Immediate | 2019 | Gas | GG | 300 | Gas Turbine/Jet Engine (Simple Cycle Operation) | RFC | Winter | 241.65 | 81 | 1 | 1 | 5048-Gas fuel system B | D1-Forced - Immediate | 300-Gas Turbine/Jet Engine (Simple Cycle Operation)
5048 | Gas fuel system B | Gas Turbine | Fuel; Ignition; and Combustion Systems | SF | Startup Failure | 2019 | Gas | GG | 300 | Gas Turbine/Jet Engine (Simple Cycle Operation) | SERC | Off-Peak | 12.125 | 48.5 | 1 | 1 | 5048-Gas fuel system B | SF-Startup Failure | 300-Gas Turbine/Jet Engine (Simple Cycle Operation)
5048 | Gas fuel system B | Gas Turbine | Fuel; Ignition; and Combustion Systems | SF | Startup Failure | 2019 | Gas | GG | 300 | Gas Turbine/Jet Engine (Simple Cycle Operation) | WECC | Off-Peak | 81.2666 | 92 | 1 | 1 | 5048-Gas fuel system B | SF-Startup Failure | 300-Gas Turbine/Jet Engine (Simple Cycle Operation)
5048 | Gas fuel system B | Gas Turbine | Fuel; Ignition; and Combustion Systems | SF | Startup Failure | 2019 | Gas | GG | 300 | Gas Turbine/Jet Engine (Simple Cycle Operation) | SERC | Summer | 9.0291 | 49.25 | 1 | 1 | 5048-Gas fuel system B | SF-Startup Failure | 300-Gas Turbine/Jet Engine (Simple Cycle Operation)
5048 | Gas fuel system B | Gas Turbine | Fuel; Ignition; and Combustion Systems | SF | Startup Failure | 2019 | Gas | GG | 300 | Gas Turbine/Jet Engine (Simple Cycle Operation) | NPCC | Winter | 19.3666 | 58.1 | 1 | 1 | 5048-Gas fuel system B | SF-Startup Failure | 300-Gas Turbine/Jet Engine (Simple Cycle Operation)
5048 | Gas fuel system B | Gas Turbine | Fuel; Ignition; and Combustion Systems | SF | Startup Failure | 2019 | Gas | GG | 300 | Gas Turbine/Jet Engine (Simple Cycle Operation) | WECC | Winter | 1081.4166 | 47.5 | 1 | 1 | 5048-Gas fuel system B | SF-Startup Failure | 300-Gas Turbine/Jet Engine (Simple Cycle Operation)
5048 | Gas fuel system B | Gas Turbine | Fuel; Ignition; and Combustion Systems | U1 | Forced - Immediate | 2019 | Gas | GG | 300 | Gas Turbine/Jet Engine (Simple Cycle Operation) | WECC | Off-Peak | 48 | 48 | 1 | 1 | 5048-Gas fuel system B | U1-Forced - Immediate | 300-Gas Turbine/Jet Engine (Simple Cycle Operation)
5048 | Gas fuel system B | Gas Turbine | Fuel; Ignition; and Combustion Systems | U1 | Forced - Immediate | 2019 | Gas | GG | 300 | Gas Turbine/Jet Engine (Simple Cycle Operation) | RFC | Off-Peak | 87.4333 | 86 | 1 | 1 | 5048-Gas fuel system B | U1-Forced - Immediate | 300-Gas Turbine/Jet Engine (Simple Cycle Operation)
5048 | Gas fuel system B | Gas Turbine | Fuel; Ignition; and Combustion Systems | U1 | Forced - Immediate | 2019 | Gas | GG | 300 | Gas Turbine/Jet Engine (Simple Cycle Operation) | NPCC | Off-Peak | 376.38 | 49.2 | 1 | 1 | 5048-Gas fuel system B | U1-Forced - Immediate | 300-Gas Turbine/Jet Engine (Simple Cycle Operation)
5048 | Gas fuel system B | Gas Turbine | Fuel; Ignition; and Combustion Systems | U1 | Forced - Immediate | 2019 | Gas | GG | 300 | Gas Turbine/Jet Engine (Simple Cycle Operation) | MRO | Off-Peak | 494.0833 | 107.8 | 1 | 1 | 5048-Gas fuel system B | U1-Forced - Immediate | 300-Gas Turbine/Jet Engine (Simple Cycle Operation)
5048 | Gas fuel system B | Gas Turbine | Fuel; Ignition; and Combustion Systems | U1 | Forced - Immediate | 2019 | Gas | GG | 300 | Gas Turbine/Jet Engine (Simple Cycle Operation) | WECC | Off-Peak | 679.2 | 48 | 1 | 1 | 5048-Gas fuel system B | U1-Forced - Immediate | 300-Gas Turbine/Jet Engine (Simple Cycle Operation)
5048 | Gas fuel system B | Gas Turbine | Fuel; Ignition; and Combustion Systems | U1 | Forced - Immediate | 2019 | Gas | GG | 300 | Gas Turbine/Jet Engine (Simple Cycle Operation) | WECC | Off-Peak | 1002.0833 | 65 | 1 | 1 | 5048-Gas fuel system B | U1-Forced - Immediate | 300-Gas Turbine/Jet Engine (Simple Cycle Operation)
5048 | Gas fuel system B | Gas Turbine | Fuel; Ignition; and Combustion Systems | U1 | Forced - Immediate | 2019 | Gas | GG | 300 | Gas Turbine/Jet Engine (Simple Cycle Operation) | SERC | Off-Peak | 2932.1 | 109 | 1 | 1 | 5048-Gas fuel system B | U1-Forced - Immediate | 300-Gas Turbine/Jet Engine (Simple Cycle Operation)
5048 | Gas fuel system B | Gas Turbine | Fuel; Ignition; and Combustion Systems | U1 | Forced - Immediate | 2019 | Gas | GG | 300 | Gas Turbine/Jet Engine (Simple Cycle Operation) | RFC | Off-Peak | 2939.3 | 42 | 1 | 1 | 5048-Gas fuel system B | U1-Forced - Immediate | 300-Gas Turbine/Jet Engine (Simple Cycle Operation)
5048 | Gas fuel system B | Gas Turbine | Fuel; Ignition; and Combustion Systems | U1 | Forced - Immediate | 2019 | Gas | GG | 300 | Gas Turbine/Jet Engine (Simple Cycle Operation) | WECC | Summer | 10 | 40 | 1 | 3 | 5048-Gas fuel system B | U1-Forced - Immediate | 300-Gas Turbine/Jet Engine (Simple Cycle Operation)
5048 | Gas fuel system B | Gas Turbine | Fuel; Ignition; and Combustion Systems | U1 | Forced - Immediate | 2019 | Gas | GG | 300 | Gas Turbine/Jet Engine (Simple Cycle Operation) | WECC | Summer | 125.1733 | 46.94 | 1 | 1 | 5048-Gas fuel system B | U1-Forced - Immediate | 300-Gas Turbine/Jet Engine (Simple Cycle Operation)
5048 | Gas fuel system B | Gas Turbine | Fuel; Ignition; and Combustion Systems | U1 | Forced - Immediate | 2019 | Gas | GG | 300 | Gas Turbine/Jet Engine (Simple Cycle Operation) | MRO | Summer | 7579.7333 | 44 | 1 | 1 | 5048-Gas fuel system B | U1-Forced - Immediate | 300-Gas Turbine/Jet Engine (Simple Cycle Operation)
5048 | Gas fuel system B | Gas Turbine | Fuel; Ignition; and Combustion Systems | U1 | Forced - Immediate | 2019 | Gas | GG | 300 | Gas Turbine/Jet Engine (Simple Cycle Operation) | NPCC | Winter | 14.6766 | 62.9 | 1 | 1 | 5048-Gas fuel system B | U1-Forced - Immediate | 300-Gas Turbine/Jet Engine (Simple Cycle Operation)
5048 | Gas fuel system B | Gas Turbine | Fuel; Ignition; and Combustion Systems | U1 | Forced - Immediate | 2019 | Gas | GG | 300 | Gas Turbine/Jet Engine (Simple Cycle Operation) | MRO | Winter | 53.9 | 107.8 | 1 | 1 | 5048-Gas fuel system B | U1-Forced - Immediate | 300-Gas Turbine/Jet Engine (Simple Cycle Operation)
5048 | Gas fuel system B | Gas Turbine | Fuel; Ignition; and Combustion Systems | U1 | Forced - Immediate | 2019 | Gas | GG | 300 | Gas Turbine/Jet Engine (Simple Cycle Operation) | MRO | Winter | 61 | 61 | 1 | 1 | 5048-Gas fuel system B | U1-Forced - Immediate | 300-Gas Turbine/Jet Engine (Simple Cycle Operation)
5048 | Gas fuel system B | Gas Turbine | Fuel; Ignition; and Combustion Systems | U1 | Forced - Immediate | 2019 | Gas | GG | 300 | Gas Turbine/Jet Engine (Simple Cycle Operation) | RFC | Winter | 122.1583 | 53.5 | 1 | 1 | 5048-Gas fuel system B | U1-Forced - Immediate | 300-Gas Turbine/Jet Engine (Simple Cycle Operation)
5048 | Gas fuel system B | Gas Turbine | Fuel; Ignition; and Combustion Systems | U1 | Forced - Immediate | 2019 | Gas | GG | 300 | Gas Turbine/Jet Engine (Simple Cycle Operation) | RFC | Winter | 421.6332 | 182 | 1 | 1 | 5048-Gas fuel system B | U1-Forced - Immediate | 300-Gas Turbine/Jet Engine (Simple Cycle Operation)
5048 | Gas fuel system B | Gas Turbine | Fuel; Ignition; and Combustion Systems | U1 | Forced - Immediate | 2019 | Gas | GG | 300 | Gas Turbine/Jet Engine (Simple Cycle Operation) | MRO | Winter | 1041.6033 | 55.9 | 1 | 1 | 5048-Gas fuel system B | U1-Forced - Immediate | 300-Gas Turbine/Jet Engine (Simple Cycle Operation)
5048 | Gas fuel system B | Gas Turbine | Fuel; Ignition; and Combustion Systems | U1 | Forced - Immediate | 2019 | Gas | GG | 300 | Gas Turbine/Jet Engine (Simple Cycle Operation) | MRO | Winter | 3271.73 | 107.8 | 1 | 1 | 5048-Gas fuel system B | U1-Forced - Immediate | 300-Gas Turbine/Jet Engine (Simple Cycle Operation)
5048 | Gas fuel system B | Gas Turbine | Fuel; Ignition; and Combustion Systems | U1 | Forced - Immediate | 2019 | Gas | GG | 300 | Gas Turbine/Jet Engine (Simple Cycle Operation) | MRO | Winter | 10022.1333 | 56 | 1 | 1 | 5048-Gas fuel system B | U1-Forced - Immediate | 300-Gas Turbine/Jet Engine (Simple Cycle Operation)
5048 | Gas fuel system B | Gas Turbine | Fuel; Ignition; and Combustion Systems | D1 | Forced - Immediate | 2019 | Gas | GG | 300 | Gas Turbine/Jet Engine (Simple Cycle Operation) | RFC | Summer | 37.2623 | 85.99 | 1 | 1 | 5048-Gas fuel system B | D1-Forced - Immediate | 300-Gas Turbine/Jet Engine (Simple Cycle Operation)
5048 | Gas fuel system B | Gas Turbine | Fuel; Ignition; and Combustion Systems | D1 | Forced - Immediate | 2019 | Gas | GG | 300 | Gas Turbine/Jet Engine (Simple Cycle Operation) | NPCC | Summer | 81.6666 | 28 | 1 | 1 | 5048-Gas fuel system B | D1-Forced - Immediate | 300-Gas Turbine/Jet Engine (Simple Cycle Operation)
5048 | Gas fuel system B | Gas Turbine | Fuel; Ignition; and Combustion Systems | D1 | Forced - Immediate | 2019 | Gas | GG | 300 | Gas Turbine/Jet Engine (Simple Cycle Operation) | RFC | Summer | 295.9 | 66 | 1 | 1 | 5048-Gas fuel system B | D1-Forced - Immediate | 300-Gas Turbine/Jet Engine (Simple Cycle Operation)
5048 | Gas fuel system B | Gas Turbine | Fuel; Ignition; and Combustion Systems | D1 | Forced - Immediate | 2019 | Gas | GG | 300 | Gas Turbine/Jet Engine (Simple Cycle Operation) | RFC | Winter | 10.85 | 31 | 1 | 1 | 5048-Gas fuel system B | D1-Forced - Immediate | 300-Gas Turbine/Jet Engine (Simple Cycle Operation)
5048 | Gas fuel system B | Gas Turbine | Fuel; Ignition; and Combustion Systems | D1 | Forced - Immediate | 2019 | Gas | GG | 300 | Gas Turbine/Jet Engine (Simple Cycle Operation) | RFC | Winter | 20.5333 | 56 | 1 | 1 | 5048-Gas fuel system B | D1-Forced - Immediate | 300-Gas Turbine/Jet Engine (Simple Cycle Operation)
5048 | Gas fuel system B | Gas Turbine | Fuel; Ignition; and Combustion Systems | D1 | Forced - Immediate | 2019 | Oil | DI | 300 | Gas Turbine/Jet Engine (Simple Cycle Operation) | WECC | Summer | 33.3333 | 20 | 1 | 1 | 5048-Gas fuel system B | D1-Forced - Immediate | 300-Gas Turbine/Jet Engine (Simple Cycle Operation)
5048 | Gas fuel system B | Gas Turbine | Fuel; Ignition; and Combustion Systems | SF | Startup Failure | 2019 | Gas | GG | 300 | Gas Turbine/Jet Engine (Simple Cycle Operation) | MRO | Off-Peak | 221 | 52 | 1 | 1 | 5048-Gas fuel system B | SF-Startup Failure | 300-Gas Turbine/Jet Engine (Simple Cycle Operation)
5048 | Gas fuel system B | Gas Turbine | Fuel; Ignition; and Combustion Systems | SF | Startup Failure | 2019 | Gas | GG | 300 | Gas Turbine/Jet Engine (Simple Cycle Operation) | SERC | Summer | 14.55 | 48.5 | 1 | 1 | 5048-Gas fuel system B | SF-Startup Failure | 300-Gas Turbine/Jet Engine (Simple Cycle Operation)
5048 | Gas fuel system B | Gas Turbine | Fuel; Ignition; and Combustion Systems | SF | Startup Failure | 2019 | Gas | GG | 300 | Gas Turbine/Jet Engine (Simple Cycle Operation) | SERC | Summer | 16.1667 | 48.5 | 1 | 1 | 5048-Gas fuel system B | SF-Startup Failure | 300-Gas Turbine/Jet Engine (Simple Cycle Operation)
5048 | Gas fuel system B | Gas Turbine | Fuel; Ignition; and Combustion Systems | SF | Startup Failure | 2019 | Gas | GG | 300 | Gas Turbine/Jet Engine (Simple Cycle Operation) | SERC | Summer | 16.4167 | 49.25 | 1 | 1 | 5048-Gas fuel system B | SF-Startup Failure | 300-Gas Turbine/Jet Engine (Simple Cycle Operation)
5048 | Gas fuel system B | Gas Turbine | Fuel; Ignition; and Combustion Systems | SF | Startup Failure | 2019 | Gas | GG | 300 | Gas Turbine/Jet Engine (Simple Cycle Operation) | SERC | Summer | 18.0583 | 49.25 | 1 | 1 | 5048-Gas fuel system B | SF-Startup Failure | 300-Gas Turbine/Jet Engine (Simple Cycle Operation)
5048 | Gas fuel system B | Gas Turbine | Fuel; Ignition; and Combustion Systems | SF | Startup Failure | 2019 | Gas | GG | 300 | Gas Turbine/Jet Engine (Simple Cycle Operation) | SERC | Summer | 49.3083 | 48.5 | 1 | 1 | 5048-Gas fuel system B | SF-Startup Failure | 300-Gas Turbine/Jet Engine (Simple Cycle Operation)
5048 | Gas fuel system B | Gas Turbine | Fuel; Ignition; and Combustion Systems | SF | Startup Failure | 2019 | Gas | GG | 300 | Gas Turbine/Jet Engine (Simple Cycle Operation) | RFC | Summer | 62.92 | 85.8 | 1 | 1 | 5048-Gas fuel system B | SF-Startup Failure | 300-Gas Turbine/Jet Engine (Simple Cycle Operation)
5048 | Gas fuel system B | Gas Turbine | Fuel; Ignition; and Combustion Systems | SF | Startup Failure | 2019 | Gas | GG | 300 | Gas Turbine/Jet Engine (Simple Cycle Operation) | WECC | Summer | 149 | 74.5 | 1 | 1 | 5048-Gas fuel system B | SF-Startup Failure | 300-Gas Turbine/Jet Engine (Simple Cycle Operation)
5048 | Gas fuel system B | Gas Turbine | Fuel; Ignition; and Combustion Systems | SF | Startup Failure | 2019 | Gas | GG | 300 | Gas Turbine/Jet Engine (Simple Cycle Operation) | SERC | Summer | 3214.7498 | 231 | 1 | 1 | 5048-Gas fuel system B | SF-Startup Failure | 300-Gas Turbine/Jet Engine (Simple Cycle Operation)
5048 | Gas fuel system B | Gas Turbine | Fuel; Ignition; and Combustion Systems | SF | Startup Failure | 2019 | Gas | GG | 300 | Gas Turbine/Jet Engine (Simple Cycle Operation) | WECC | Winter | 294.3 | 54 | 1 | 1 | 5048-Gas fuel system B | SF-Startup Failure | 300-Gas Turbine/Jet Engine (Simple Cycle Operation)
5048 | Gas fuel system B | Gas Turbine | Fuel; Ignition; and Combustion Systems | SF | Startup Failure | 2019 | Gas | GG | 300 | Gas Turbine/Jet Engine (Simple Cycle Operation) | SERC | Winter | 563.5 | 161 | 1 | 1 | 5048-Gas fuel system B | SF-Startup Failure | 300-Gas Turbine/Jet Engine (Simple Cycle Operation)
5048 | Gas fuel system B | Gas Turbine | Fuel; Ignition; and Combustion Systems | SF | Startup Failure | 2019 | Gas | GG | 300 | Gas Turbine/Jet Engine (Simple Cycle Operation) | TRE | Winter | 1332 | 80 | 1 | 1 | 5048-Gas fuel system B | SF-Startup Failure | 300-Gas Turbine/Jet Engine (Simple Cycle Operation)
5048 | Gas fuel system B | Gas Turbine | Fuel; Ignition; and Combustion Systems | U1 | Forced - Immediate | 2019 | Gas | GG | 300 | Gas Turbine/Jet Engine (Simple Cycle Operation) | TRE | Off-Peak | 26.6666 | 80 | 1 | 1 | 5048-Gas fuel system B | U1-Forced - Immediate | 300-Gas Turbine/Jet Engine (Simple Cycle Operation)
5048 | Gas fuel system B | Gas Turbine | Fuel; Ignition; and Combustion Systems | U1 | Forced - Immediate | 2019 | Gas | GG | 300 | Gas Turbine/Jet Engine (Simple Cycle Operation) | SERC | Off-Peak | 39.9839 | 149.94 | 1 | 1 | 5048-Gas fuel system B | U1-Forced - Immediate | 300-Gas Turbine/Jet Engine (Simple Cycle Operation)
5048 | Gas fuel system B | Gas Turbine | Fuel; Ignition; and Combustion Systems | U1 | Forced - Immediate | 2019 | Gas | GG | 300 | Gas Turbine/Jet Engine (Simple Cycle Operation) | TRE | Off-Peak | 84 | 80 | 1 | 1 | 5048-Gas fuel system B | U1-Forced - Immediate | 300-Gas Turbine/Jet Engine (Simple Cycle Operation)
5048 | Gas fuel system B | Gas Turbine | Fuel; Ignition; and Combustion Systems | U1 | Forced - Immediate | 2019 | Gas | GG | 300 | Gas Turbine/Jet Engine (Simple Cycle Operation) | WECC | Off-Peak | 364 | 91 | 1 | 1 | 5048-Gas fuel system B | U1-Forced - Immediate | 300-Gas Turbine/Jet Engine (Simple Cycle Operation)
5048 | Gas fuel system B | Gas Turbine | Fuel; Ignition; and Combustion Systems | U1 | Forced - Immediate | 2019 | Gas | GG | 300 | Gas Turbine/Jet Engine (Simple Cycle Operation) | SERC | Summer | 358.0917 | 48.5 | 1 | 1 | 5048-Gas fuel system B | U1-Forced - Immediate | 300-Gas Turbine/Jet Engine (Simple Cycle Operation)
5048 | Gas fuel system B | Gas Turbine | Fuel; Ignition; and Combustion Systems | U1 | Forced - Immediate | 2019 | Gas | GG | 300 | Gas Turbine/Jet Engine (Simple Cycle Operation) | TRE | Summer | 478.3333 | 50 | 1 | 1 | 5048-Gas fuel system B | U1-Forced - Immediate | 300-Gas Turbine/Jet Engine (Simple Cycle Operation)
5048 | Gas fuel system B | Gas Turbine | Fuel; Ignition; and Combustion Systems | U1 | Forced - Immediate | 2019 | Gas | GG | 300 | Gas Turbine/Jet Engine (Simple Cycle Operation) | RFC | Summer | 481.6 | 86 | 1 | 1 | 5048-Gas fuel system B | U1-Forced - Immediate | 300-Gas Turbine/Jet Engine (Simple Cycle Operation)
5048 | Gas fuel system B | Gas Turbine | Fuel; Ignition; and Combustion Systems | U1 | Forced - Immediate | 2019 | Gas | GG | 300 | Gas Turbine/Jet Engine (Simple Cycle Operation) | SERC | Summer | 565.2 | 157 | 1 | 1 | 5048-Gas fuel system B | U1-Forced - Immediate | 300-Gas Turbine/Jet Engine (Simple Cycle Operation)
5048 | Gas fuel system B | Gas Turbine | Fuel; Ignition; and Combustion Systems | U1 | Forced - Immediate | 2019 | Gas | GG | 300 | Gas Turbine/Jet Engine (Simple Cycle Operation) | WECC | Winter | 35.1 | 54 | 1 | 1 | 5048-Gas fuel system B | U1-Forced - Immediate | 300-Gas Turbine/Jet Engine (Simple Cycle Operation)
5048 | Gas fuel system B | Gas Turbine | Fuel; Ignition; and Combustion Systems | U1 | Forced - Immediate | 2019 | Gas | GG | 300 | Gas Turbine/Jet Engine (Simple Cycle Operation) | MRO | Winter | 218.773 | 45.42 | 1 | 1 | 5048-Gas fuel system B | U1-Forced - Immediate | 300-Gas Turbine/Jet Engine (Simple Cycle Operation)
5048 | Gas fuel system B | Gas Turbine | Fuel; Ignition; and Combustion Systems | U1 | Forced - Immediate | 2019 | Gas | GG | 300 | Gas Turbine/Jet Engine (Simple Cycle Operation) | WECC | Winter | 1483.02 | 74.9 | 1 | 1 | 5048-Gas fuel system B | U1-Forced - Immediate | 300-Gas Turbine/Jet Engine (Simple Cycle Operation)
5048 | Gas fuel system B | Gas Turbine | Fuel; Ignition; and Combustion Systems | D1 | Forced - Immediate | 2019 | Gas | GG | 300 | Gas Turbine/Jet Engine (Simple Cycle Operation) | RFC | Off-Peak | 8.3333 | 10 | 1 | 1 | 5048-Gas fuel system B | D1-Forced - Immediate | 300-Gas Turbine/Jet Engine (Simple Cycle Operation)
5048 | Gas fuel system B | Gas Turbine | Fuel; Ignition; and Combustion Systems | D1 | Forced - Immediate | 2019 | Gas | GG | 300 | Gas Turbine/Jet Engine (Simple Cycle Operation) | RFC | Summer | 166.6666 | 40 | 1 | 1 | 5048-Gas fuel system B | D1-Forced - Immediate | 300-Gas Turbine/Jet Engine (Simple Cycle Operation)
5048 | Gas fuel system B | Gas Turbine | Fuel; Ignition; and Combustion Systems | D1 | Forced - Immediate | 2019 | Gas | GG | 300 | Gas Turbine/Jet Engine (Simple Cycle Operation) | RFC | Summer | 235.3666 | 46 | 1 | 1 | 5048-Gas fuel system B | D1-Forced - Immediate | 300-Gas Turbine/Jet Engine (Simple Cycle Operation)
5048 | Gas fuel system B | Gas Turbine | Fuel; Ignition; and Combustion Systems | D1 | Forced - Immediate | 2019 | Gas | GG | 300 | Gas Turbine/Jet Engine (Simple Cycle Operation) | NPCC | Summer | 257.05 | 53 | 1 | 1 | 5048-Gas fuel system B | D1-Forced - Immediate | 300-Gas Turbine/Jet Engine (Simple Cycle Operation)
5048 | Gas fuel system B | Gas Turbine | Fuel; Ignition; and Combustion Systems | SF | Startup Failure | 2019 | Gas | GG | 300 | Gas Turbine/Jet Engine (Simple Cycle Operation) | SERC | Off-Peak | 14.775 | 49.25 | 1 | 2 | 5048-Gas fuel system B | SF-Startup Failure | 300-Gas Turbine/Jet Engine (Simple Cycle Operation)
5048 | Gas fuel system B | Gas Turbine | Fuel; Ignition; and Combustion Systems | SF | Startup Failure | 2019 | Gas | GG | 300 | Gas Turbine/Jet Engine (Simple Cycle Operation) | SERC | Off-Peak | 15.5958 | 49.25 | 1 | 1 | 5048-Gas fuel system B | SF-Startup Failure | 300-Gas Turbine/Jet Engine (Simple Cycle Operation)
5048 | Gas fuel system B | Gas Turbine | Fuel; Ignition; and Combustion Systems | SF | Startup Failure | 2019 | Gas | GG | 300 | Gas Turbine/Jet Engine (Simple Cycle Operation) | SERC | Summer | 13.9542 | 49.25 | 2 | 2 | 5048-Gas fuel system B | SF-Startup Failure | 300-Gas Turbine/Jet Engine (Simple Cycle Operation)
5048 | Gas fuel system B | Gas Turbine | Fuel; Ignition; and Combustion Systems | SF | Startup Failure | 2019 | Gas | GG | 300 | Gas Turbine/Jet Engine (Simple Cycle Operation) | MRO | Summer | 16.1333 | 44 | 1 | 1 | 5048-Gas fuel system B | SF-Startup Failure | 300-Gas Turbine/Jet Engine (Simple Cycle Operation)
5048 | Gas fuel system B | Gas Turbine | Fuel; Ignition; and Combustion Systems | SF | Startup Failure | 2019 | Gas | GG | 300 | Gas Turbine/Jet Engine (Simple Cycle Operation) | SERC | Summer | 20.7833 | 43 | 1 | 1 | 5048-Gas fuel system B | SF-Startup Failure | 300-Gas Turbine/Jet Engine (Simple Cycle Operation)
5048 | Gas fuel system B | Gas Turbine | Fuel; Ignition; and Combustion Systems | SF | Startup Failure | 2019 | Gas | GG | 300 | Gas Turbine/Jet Engine (Simple Cycle Operation) | SERC | Summer | 58.7666 | 43 | 1 | 1 | 5048-Gas fuel system B | SF-Startup Failure | 300-Gas Turbine/Jet Engine (Simple Cycle Operation)
5048 | Gas fuel system B | Gas Turbine | Fuel; Ignition; and Combustion Systems | SF | Startup Failure | 2019 | Gas | GG | 300 | Gas Turbine/Jet Engine (Simple Cycle Operation) | MRO | Winter | 42389.2999 | 174 | 1 | 1 | 5048-Gas fuel system B | SF-Startup Failure | 300-Gas Turbine/Jet Engine (Simple Cycle Operation)
5048 | Gas fuel system B | Gas Turbine | Fuel; Ignition; and Combustion Systems | SF | Startup Failure | 2019 | Oil | DI | 300 | Gas Turbine/Jet Engine (Simple Cycle Operation) | RFC | Summer | 1101.4133 | 80.2 | 1 | 1 | 5048-Gas fuel system B | SF-Startup Failure | 300-Gas Turbine/Jet Engine (Simple Cycle Operation)
5048 | Gas fuel system B | Gas Turbine | Fuel; Ignition; and Combustion Systems | U1 | Forced - Immediate | 2019 | Gas | GG | 300 | Gas Turbine/Jet Engine (Simple Cycle Operation) | WECC | Off-Peak | 27.3 | 91 | 1 | 1 | 5048-Gas fuel system B | U1-Forced - Immediate | 300-Gas Turbine/Jet Engine (Simple Cycle Operation)
5048 | Gas fuel system B | Gas Turbine | Fuel; Ignition; and Combustion Systems | U1 | Forced - Immediate | 2019 | Gas | GG | 300 | Gas Turbine/Jet Engine (Simple Cycle Operation) | TRE | Off-Peak | 61.3333 | 80 | 1 | 1 | 5048-Gas fuel system B | U1-Forced - Immediate | 300-Gas Turbine/Jet Engine (Simple Cycle Operation)
5048 | Gas fuel system B | Gas Turbine | Fuel; Ignition; and Combustion Systems | U1 | Forced - Immediate | 2019 | Gas | GG | 300 | Gas Turbine/Jet Engine (Simple Cycle Operation) | WECC | Off-Peak | 169.3333 | 40 | 1 | 1 | 5048-Gas fuel system B | U1-Forced - Immediate | 300-Gas Turbine/Jet Engine (Simple Cycle Operation)
5048 | Gas fuel system B | Gas Turbine | Fuel; Ignition; and Combustion Systems | U1 | Forced - Immediate | 2019 | Gas | GG | 300 | Gas Turbine/Jet Engine (Simple Cycle Operation) | SERC | Off-Peak | 786.5 | 121 | 1 | 1 | 5048-Gas fuel system B | U1-Forced - Immediate | 300-Gas Turbine/Jet Engine (Simple Cycle Operation)
5048 | Gas fuel system B | Gas Turbine | Fuel; Ignition; and Combustion Systems | U1 | Forced - Immediate | 2019 | Gas | GG | 300 | Gas Turbine/Jet Engine (Simple Cycle Operation) | WECC | Off-Peak | 868.8 | 48 | 1 | 1 | 5048-Gas fuel system B | U1-Forced - Immediate | 300-Gas Turbine/Jet Engine (Simple Cycle Operation)
5048 | Gas fuel system B | Gas Turbine | Fuel; Ignition; and Combustion Systems | U1 | Forced - Immediate | 2019 | Gas | GG | 300 | Gas Turbine/Jet Engine (Simple Cycle Operation) | WECC | Off-Peak | 1251.4666 | 152 | 1 | 1 | 5048-Gas fuel system B | U1-Forced - Immediate | 300-Gas Turbine/Jet Engine (Simple Cycle Operation)
5048 | Gas fuel system B | Gas Turbine | Fuel; Ignition; and Combustion Systems | U1 | Forced - Immediate | 2019 | Gas | GG | 300 | Gas Turbine/Jet Engine (Simple Cycle Operation) | RFC | Off-Peak | 11602.5 | 170 | 2 | 2 | 5048-Gas fuel system B | U1-Forced - Immediate | 300-Gas Turbine/Jet Engine (Simple Cycle Operation)
5048 | Gas fuel system B | Gas Turbine | Fuel; Ignition; and Combustion Systems | U1 | Forced - Immediate | 2019 | Gas | GG | 300 | Gas Turbine/Jet Engine (Simple Cycle Operation) | MRO | Off-Peak | 42160.8 | 66 | 1 | 1 | 5048-Gas fuel system B | U1-Forced - Immediate | 300-Gas Turbine/Jet Engine (Simple Cycle Operation)
5048 | Gas fuel system B | Gas Turbine | Fuel; Ignition; and Combustion Systems | U1 | Forced - Immediate | 2019 | Gas | GG | 300 | Gas Turbine/Jet Engine (Simple Cycle Operation) | MRO | Summer | 63.8 | 44 | 1 | 1 | 5048-Gas fuel system B | U1-Forced - Immediate | 300-Gas Turbine/Jet Engine (Simple Cycle Operation)
5048 | Gas fuel system B | Gas Turbine | Fuel; Ignition; and Combustion Systems | U1 | Forced - Immediate | 2019 | Gas | GG | 300 | Gas Turbine/Jet Engine (Simple Cycle Operation) | SERC | Summer | 181.4523 | 58.22 | 1 | 1 | 5048-Gas fuel system B | U1-Forced - Immediate | 300-Gas Turbine/Jet Engine (Simple Cycle Operation)
5048 | Gas fuel system B | Gas Turbine | Fuel; Ignition; and Combustion Systems | U1 | Forced - Immediate | 2019 | Gas | GG | 300 | Gas Turbine/Jet Engine (Simple Cycle Operation) | RFC | Summer | 245.5666 | 139 | 1 | 1 | 5048-Gas fuel system B | U1-Forced - Immediate | 300-Gas Turbine/Jet Engine (Simple Cycle Operation)
5048 | Gas fuel system B | Gas Turbine | Fuel; Ignition; and Combustion Systems | U1 | Forced - Immediate | 2019 | Gas | GG | 300 | Gas Turbine/Jet Engine (Simple Cycle Operation) | WECC | Summer | 299.75 | 55 | 1 | 1 | 5048-Gas fuel system B | U1-Forced - Immediate | 300-Gas Turbine/Jet Engine (Simple Cycle Operation)
5048 | Gas fuel system B | Gas Turbine | Fuel; Ignition; and Combustion Systems | U1 | Forced - Immediate | 2019 | Gas | GG | 300 | Gas Turbine/Jet Engine (Simple Cycle Operation) | RFC | Summer | 320.6666 | 74 | 1 | 1 | 5048-Gas fuel system B | U1-Forced - Immediate | 300-Gas Turbine/Jet Engine (Simple Cycle Operation)
5048 | Gas fuel system B | Gas Turbine | Fuel; Ignition; and Combustion Systems | U1 | Forced - Immediate | 2019 | Gas | GG | 300 | Gas Turbine/Jet Engine (Simple Cycle Operation) | TRE | Summer | 906 | 36 | 1 | 1 | 5048-Gas fuel system B | U1-Forced - Immediate | 300-Gas Turbine/Jet Engine (Simple Cycle Operation)
5048 | Gas fuel system B | Gas Turbine | Fuel; Ignition; and Combustion Systems | U1 | Forced - Immediate | 2019 | Gas | GG | 300 | Gas Turbine/Jet Engine (Simple Cycle Operation) | WECC | Winter | 32.4566 | 74.9 | 1 | 1 | 5048-Gas fuel system B | U1-Forced - Immediate | 300-Gas Turbine/Jet Engine (Simple Cycle Operation)
5048 | Gas fuel system B | Gas Turbine | Fuel; Ignition; and Combustion Systems | U1 | Forced - Immediate | 2019 | Gas | GG | 300 | Gas Turbine/Jet Engine (Simple Cycle Operation) | MRO | Winter | 58.695 | 55.9 | 1 | 1 | 5048-Gas fuel system B | U1-Forced - Immediate | 300-Gas Turbine/Jet Engine (Simple Cycle Operation)
5048 | Gas fuel system B | Gas Turbine | Fuel; Ignition; and Combustion Systems | U1 | Forced - Immediate | 2019 | Gas | GG | 300 | Gas Turbine/Jet Engine (Simple Cycle Operation) | RFC | Winter | 205.975 | 53.5 | 1 | 1 | 5048-Gas fuel system B | U1-Forced - Immediate | 300-Gas Turbine/Jet Engine (Simple Cycle Operation)
5048 | Gas fuel system B | Gas Turbine | Fuel; Ignition; and Combustion Systems | U1 | Forced - Immediate | 2019 | Gas | GG | 300 | Gas Turbine/Jet Engine (Simple Cycle Operation) | MRO | Winter | 219.64 | 45.6 | 1 | 1 | 5048-Gas fuel system B | U1-Forced - Immediate | 300-Gas Turbine/Jet Engine (Simple Cycle Operation)
5048 | Gas fuel system B | Gas Turbine | Fuel; Ignition; and Combustion Systems | U1 | Forced - Immediate | 2019 | Gas | GG | 300 | Gas Turbine/Jet Engine (Simple Cycle Operation) | RFC | Winter | 468 | 180 | 1 | 1 | 5048-Gas fuel system B | U1-Forced - Immediate | 300-Gas Turbine/Jet Engine (Simple Cycle Operation)
5048 | Gas fuel system B | Gas Turbine | Fuel; Ignition; and Combustion Systems | U1 | Forced - Immediate | 2019 | Gas | GG | 300 | Gas Turbine/Jet Engine (Simple Cycle Operation) | RFC | Winter | 603.1666 | 110 | 1 | 1 | 5048-Gas fuel system B | U1-Forced - Immediate | 300-Gas Turbine/Jet Engine (Simple Cycle Operation)
5048 | Gas fuel system B | Gas Turbine | Fuel; Ignition; and Combustion Systems | U1 | Forced - Immediate | 2019 | Gas | GG | 300 | Gas Turbine/Jet Engine (Simple Cycle Operation) | WECC | Winter | 811.4166 | 74.9 | 1 | 1 | 5048-Gas fuel system B | U1-Forced - Immediate | 300-Gas Turbine/Jet Engine (Simple Cycle Operation)
5048 | Gas fuel system B | Gas Turbine | Fuel; Ignition; and Combustion Systems | D1 | Forced - Immediate | 2019 | Gas | GG | 300 | Gas Turbine/Jet Engine (Simple Cycle Operation) | RFC | Summer | 235.4 | 66 | 1 | 1 | 5048-Gas fuel system B | D1-Forced - Immediate | 300-Gas Turbine/Jet Engine (Simple Cycle Operation)
5048 | Gas fuel system B | Gas Turbine | Fuel; Ignition; and Combustion Systems | D1 | Forced - Immediate | 2019 | Gas | GG | 300 | Gas Turbine/Jet Engine (Simple Cycle Operation) | RFC | Winter | 49.3 | 51 | 1 | 1 | 5048-Gas fuel system B | D1-Forced - Immediate | 300-Gas Turbine/Jet Engine (Simple Cycle Operation)
5048 | Gas fuel system B | Gas Turbine | Fuel; Ignition; and Combustion Systems | D1 | Forced - Immediate | 2019 | Oil | DI | 300 | Gas Turbine/Jet Engine (Simple Cycle Operation) | WECC | Summer | 20.3667 | 13 | 1 | 1 | 5048-Gas fuel system B | D1-Forced - Immediate | 300-Gas Turbine/Jet Engine (Simple Cycle Operation)
5048 | Gas fuel system B | Gas Turbine | Fuel; Ignition; and Combustion Systems | SF | Startup Failure | 2019 | Gas | GG | 300 | Gas Turbine/Jet Engine (Simple Cycle Operation) | SERC | Summer | 12.9333 | 48.5 | 1 | 1 | 5048-Gas fuel system B | SF-Startup Failure | 300-Gas Turbine/Jet Engine (Simple Cycle Operation)
5048 | Gas fuel system B | Gas Turbine | Fuel; Ignition; and Combustion Systems | SF | Startup Failure | 2019 | Gas | GG | 300 | Gas Turbine/Jet Engine (Simple Cycle Operation) | MRO | Summer | 82.8333 | 35.5 | 1 | 1 | 5048-Gas fuel system B | SF-Startup Failure | 300-Gas Turbine/Jet Engine (Simple Cycle Operation)
5048 | Gas fuel system B | Gas Turbine | Fuel; Ignition; and Combustion Systems | SF | Startup Failure | 2019 | Gas | GG | 300 | Gas Turbine/Jet Engine (Simple Cycle Operation) | TRE | Summer | 202.8 | 104 | 1 | 1 | 5048-Gas fuel system B | SF-Startup Failure | 300-Gas Turbine/Jet Engine (Simple Cycle Operation)
5048 | Gas fuel system B | Gas Turbine | Fuel; Ignition; and Combustion Systems | SF | Startup Failure | 2019 | Gas | GG | 300 | Gas Turbine/Jet Engine (Simple Cycle Operation) | MRO | Winter | 14.4 | 48 | 1 | 1 | 5048-Gas fuel system B | SF-Startup Failure | 300-Gas Turbine/Jet Engine (Simple Cycle Operation)
5048 | Gas fuel system B | Gas Turbine | Fuel; Ignition; and Combustion Systems | SF | Startup Failure | 2019 | Oil | DI | 300 | Gas Turbine/Jet Engine (Simple Cycle Operation) | RFC | Summer | 97 | 20 | 1 | 1 | 5048-Gas fuel system B | SF-Startup Failure | 300-Gas Turbine/Jet Engine (Simple Cycle Operation)
5048 | Gas fuel system B | Gas Turbine | Fuel; Ignition; and Combustion Systems | U1 | Forced - Immediate | 2019 | Gas | GG | 300 | Gas Turbine/Jet Engine (Simple Cycle Operation) | TRE | Off-Peak | 9.3333 | 80 | 1 | 1 | 5048-Gas fuel system B | U1-Forced - Immediate | 300-Gas Turbine/Jet Engine (Simple Cycle Operation)
5048 | Gas fuel system B | Gas Turbine | Fuel; Ignition; and Combustion Systems | U1 | Forced - Immediate | 2019 | Gas | GG | 300 | Gas Turbine/Jet Engine (Simple Cycle Operation) | SERC | Off-Peak | 40.2208 | 49.25 | 1 | 1 | 5048-Gas fuel system B | U1-Forced - Immediate | 300-Gas Turbine/Jet Engine (Simple Cycle Operation)
5048 | Gas fuel system B | Gas Turbine | Fuel; Ignition; and Combustion Systems | U1 | Forced - Immediate | 2019 | Gas | GG | 300 | Gas Turbine/Jet Engine (Simple Cycle Operation) | WECC | Off-Peak | 96 | 48 | 1 | 1 | 5048-Gas fuel system B | U1-Forced - Immediate | 300-Gas Turbine/Jet Engine (Simple Cycle Operation)
5048 | Gas fuel system B | Gas Turbine | Fuel; Ignition; and Combustion Systems | U1 | Forced - Immediate | 2019 | Gas | GG | 300 | Gas Turbine/Jet Engine (Simple Cycle Operation) | WECC | Off-Peak | 107.3333 | 40 | 1 | 1 | 5048-Gas fuel system B | U1-Forced - Immediate | 300-Gas Turbine/Jet Engine (Simple Cycle Operation)
5048 | Gas fuel system B | Gas Turbine | Fuel; Ignition; and Combustion Systems | U1 | Forced - Immediate | 2019 | Gas | GG | 300 | Gas Turbine/Jet Engine (Simple Cycle Operation) | WECC | Off-Peak | 198.25 | 65 | 1 | 1 | 5048-Gas fuel system B | U1-Forced - Immediate | 300-Gas Turbine/Jet Engine (Simple Cycle Operation)
5048 | Gas fuel system B | Gas Turbine | Fuel; Ignition; and Combustion Systems | U1 | Forced - Immediate | 2019 | Gas | GG | 300 | Gas Turbine/Jet Engine (Simple Cycle Operation) | WECC | Off-Peak | 464.1 | 91 | 1 | 1 | 5048-Gas fuel system B | U1-Forced - Immediate | 300-Gas Turbine/Jet Engine (Simple Cycle Operation)
5048 | Gas fuel system B | Gas Turbine | Fuel; Ignition; and Combustion Systems | U1 | Forced - Immediate | 2019 | Gas | GG | 300 | Gas Turbine/Jet Engine (Simple Cycle Operation) | MRO | Off-Peak | 869.3333 | 160 | 1 | 1 | 5048-Gas fuel system B | U1-Forced - Immediate | 300-Gas Turbine/Jet Engine (Simple Cycle Operation)
5048 | Gas fuel system B | Gas Turbine | Fuel; Ignition; and Combustion Systems | U1 | Forced - Immediate | 2019 | Gas | GG | 300 | Gas Turbine/Jet Engine (Simple Cycle Operation) | SERC | Off-Peak | 1229.52 | 18.8 | 1 | 1 | 5048-Gas fuel system B | U1-Forced - Immediate | 300-Gas Turbine/Jet Engine (Simple Cycle Operation)
5048 | Gas fuel system B | Gas Turbine | Fuel; Ignition; and Combustion Systems | U1 | Forced - Immediate | 2019 | Gas | GG | 300 | Gas Turbine/Jet Engine (Simple Cycle Operation) | WECC | Off-Peak | 1894.7333 | 97 | 1 | 1 | 5048-Gas fuel system B | U1-Forced - Immediate | 300-Gas Turbine/Jet Engine (Simple Cycle Operation)
5048 | Gas fuel system B | Gas Turbine | Fuel; Ignition; and Combustion Systems | U1 | Forced - Immediate | 2019 | Gas | GG | 300 | Gas Turbine/Jet Engine (Simple Cycle Operation) | RFC | Summer | 106.2 | 59 | 1 | 1 | 5048-Gas fuel system B | U1-Forced - Immediate | 300-Gas Turbine/Jet Engine (Simple Cycle Operation)
5048 | Gas fuel system B | Gas Turbine | Fuel; Ignition; and Combustion Systems | U1 | Forced - Immediate | 2019 | Gas | GG | 300 | Gas Turbine/Jet Engine (Simple Cycle Operation) | SERC | Summer | 107.2833 | 157 | 1 | 1 | 5048-Gas fuel system B | U1-Forced - Immediate | 300-Gas Turbine/Jet Engine (Simple Cycle Operation)
5048 | Gas fuel system B | Gas Turbine | Fuel; Ignition; and Combustion Systems | U1 | Forced - Immediate | 2019 | Gas | GG | 300 | Gas Turbine/Jet Engine (Simple Cycle Operation) | RFC | Summer | 120.8666 | 74 | 1 | 1 | 5048-Gas fuel system B | U1-Forced - Immediate | 300-Gas Turbine/Jet Engine (Simple Cycle Operation)
5048 | Gas fuel system B | Gas Turbine | Fuel; Ignition; and Combustion Systems | U1 | Forced - Immediate | 2019 | Gas | GG | 300 | Gas Turbine/Jet Engine (Simple Cycle Operation) | SERC | Summer | 2209.4666 | 146 | 1 | 1 | 5048-Gas fuel system B | U1-Forced - Immediate | 300-Gas Turbine/Jet Engine (Simple Cycle Operation)
5048 | Gas fuel system B | Gas Turbine | Fuel; Ignition; and Combustion Systems | U1 | Forced - Immediate | 2019 | Gas | GG | 300 | Gas Turbine/Jet Engine (Simple Cycle Operation) | WECC | Winter | 0.89996 | 54 | 1 | 1 | 5048-Gas fuel system B | U1-Forced - Immediate | 300-Gas Turbine/Jet Engine (Simple Cycle Operation)
5048 | Gas fuel system B | Gas Turbine | Fuel; Ignition; and Combustion Systems | U1 | Forced - Immediate | 2019 | Gas | GG | 300 | Gas Turbine/Jet Engine (Simple Cycle Operation) | WECC | Winter | 48.685 | 74.9 | 1 | 1 | 5048-Gas fuel system B | U1-Forced - Immediate | 300-Gas Turbine/Jet Engine (Simple Cycle Operation)
5048 | Gas fuel system B | Gas Turbine | Fuel; Ignition; and Combustion Systems | U1 | Forced - Immediate | 2019 | Gas | GG | 300 | Gas Turbine/Jet Engine (Simple Cycle Operation) | RFC | Winter | 62.307 | 89.01 | 1 | 1 | 5048-Gas fuel system B | U1-Forced - Immediate | 300-Gas Turbine/Jet Engine (Simple Cycle Operation)
5048 | Gas fuel system B | Gas Turbine | Fuel; Ignition; and Combustion Systems | U1 | Forced - Immediate | 2019 | Gas | GG | 300 | Gas Turbine/Jet Engine (Simple Cycle Operation) | MRO | Winter | 78.26 | 55.9 | 1 | 1 | 5048-Gas fuel system B | U1-Forced - Immediate | 300-Gas Turbine/Jet Engine (Simple Cycle Operation)
5048 | Gas fuel system B | Gas Turbine | Fuel; Ignition; and Combustion Systems | U1 | Forced - Immediate | 2019 | Gas | GG | 300 | Gas Turbine/Jet Engine (Simple Cycle Operation) | WECC | Winter | 113.58 | 25.24 | 1 | 1 | 5048-Gas fuel system B | U1-Forced - Immediate | 300-Gas Turbine/Jet Engine (Simple Cycle Operation)
5048 | Gas fuel system B | Gas Turbine | Fuel; Ignition; and Combustion Systems | U1 | Forced - Immediate | 2019 | Gas | GG | 300 | Gas Turbine/Jet Engine (Simple Cycle Operation) | RFC | Winter | 153.9 | 54 | 1 | 1 | 5048-Gas fuel system B | U1-Forced - Immediate | 300-Gas Turbine/Jet Engine (Simple Cycle Operation)
5048 | Gas fuel system B | Gas Turbine | Fuel; Ignition; and Combustion Systems | U1 | Forced - Immediate | 2019 | Gas | GG | 300 | Gas Turbine/Jet Engine (Simple Cycle Operation) | MRO | Winter | 165.2933 | 107.8 | 1 | 1 | 5048-Gas fuel system B | U1-Forced - Immediate | 300-Gas Turbine/Jet Engine (Simple Cycle Operation)
5048 | Gas fuel system B | Gas Turbine | Fuel; Ignition; and Combustion Systems | U1 | Forced - Immediate | 2019 | Gas | GG | 300 | Gas Turbine/Jet Engine (Simple Cycle Operation) | RFC | Winter | 207.9 | 54 | 1 | 1 | 5048-Gas fuel system B | U1-Forced - Immediate | 300-Gas Turbine/Jet Engine (Simple Cycle Operation)
5048 | Gas fuel system B | Gas Turbine | Fuel; Ignition; and Combustion Systems | U1 | Forced - Immediate | 2019 | Gas | GG | 300 | Gas Turbine/Jet Engine (Simple Cycle Operation) | MRO | Winter | 3830.0816 | 55.9 | 1 | 1 | 5048-Gas fuel system B | U1-Forced - Immediate | 300-Gas Turbine/Jet Engine (Simple Cycle Operation)
5048 | Gas fuel system B | Gas Turbine | Fuel; Ignition; and Combustion Systems | U1 | Forced - Immediate | 2019 | Gas | GG | 300 | Gas Turbine/Jet Engine (Simple Cycle Operation) | MRO | Winter | 64622.7 | 177 | 1 | 1 | 5048-Gas fuel system B | U1-Forced - Immediate | 300-Gas Turbine/Jet Engine (Simple Cycle Operation)
5048 | Gas fuel system B | Gas Turbine | Fuel; Ignition; and Combustion Systems | D1 | Forced - Immediate | 2019 | Gas | GG | 300 | Gas Turbine/Jet Engine (Simple Cycle Operation) | NPCC | Summer | 26.1 | 58 | 1 | 1 | 5048-Gas fuel system B | D1-Forced - Immediate | 300-Gas Turbine/Jet Engine (Simple Cycle Operation)
5048 | Gas fuel system B | Gas Turbine | Fuel; Ignition; and Combustion Systems | D1 | Forced - Immediate | 2019 | Gas | GG | 300 | Gas Turbine/Jet Engine (Simple Cycle Operation) | RFC | Summer | 224.0333 | 26 | 1 | 1 | 5048-Gas fuel system B | D1-Forced - Immediate | 300-Gas Turbine/Jet Engine (Simple Cycle Operation)
5048 | Gas fuel system B | Gas Turbine | Fuel; Ignition; and Combustion Systems | D1 | Forced - Immediate | 2019 | Gas | GG | 300 | Gas Turbine/Jet Engine (Simple Cycle Operation) | RFC | Winter | 62 | 31 | 1 | 1 | 5048-Gas fuel system B | D1-Forced - Immediate | 300-Gas Turbine/Jet Engine (Simple Cycle Operation)
5048 | Gas fuel system B | Gas Turbine | Fuel; Ignition; and Combustion Systems | D1 | Forced - Immediate | 2019 | Oil | DI | 300 | Gas Turbine/Jet Engine (Simple Cycle Operation) | MRO | Summer | 942.9 | 21 | 1 | 1 | 5048-Gas fuel system B | D1-Forced - Immediate | 300-Gas Turbine/Jet Engine (Simple Cycle Operation)
5048 | Gas fuel system B | Gas Turbine | Fuel; Ignition; and Combustion Systems | D2 | Forced - Delayed | 2019 | Gas | GG | 300 | Gas Turbine/Jet Engine (Simple Cycle Operation) | WECC | Summer | 537.6 | 100.8 | 1 | 1 | 5048-Gas fuel system B | D2-Forced - Delayed | 300-Gas Turbine/Jet Engine (Simple Cycle Operation)
5048 | Gas fuel system B | Gas Turbine | Fuel; Ignition; and Combustion Systems | SF | Startup Failure | 2019 | Gas | GG | 300 | Gas Turbine/Jet Engine (Simple Cycle Operation) | MRO | Off-Peak | 142.5 | 45 | 1 | 1 | 5048-Gas fuel system B | SF-Startup Failure | 300-Gas Turbine/Jet Engine (Simple Cycle Operation)
5048 | Gas fuel system B | Gas Turbine | Fuel; Ignition; and Combustion Systems | SF | Startup Failure | 2019 | Gas | GG | 300 | Gas Turbine/Jet Engine (Simple Cycle Operation) | TRE | Summer | 7.3333 | 44 | 1 | 1 | 5048-Gas fuel system B | SF-Startup Failure | 300-Gas Turbine/Jet Engine (Simple Cycle Operation)
5048 | Gas fuel system B | Gas Turbine | Fuel; Ignition; and Combustion Systems | SF | Startup Failure | 2019 | Gas | GG | 300 | Gas Turbine/Jet Engine (Simple Cycle Operation) | SERC | Summer | 11.3167 | 48.5 | 1 | 1 | 5048-Gas fuel system B | SF-Startup Failure | 300-Gas Turbine/Jet Engine (Simple Cycle Operation)
5048 | Gas fuel system B | Gas Turbine | Fuel; Ignition; and Combustion Systems | SF | Startup Failure | 2019 | Gas | GG | 300 | Gas Turbine/Jet Engine (Simple Cycle Operation) | SERC | Summer | 17.7833 | 48.5 | 1 | 1 | 5048-Gas fuel system B | SF-Startup Failure | 300-Gas Turbine/Jet Engine (Simple Cycle Operation)
5048 | Gas fuel system B | Gas Turbine | Fuel; Ignition; and Combustion Systems | SF | Startup Failure | 2019 | Gas | GG | 300 | Gas Turbine/Jet Engine (Simple Cycle Operation) | SERC | Summer | 42.2833 | 43 | 1 | 1 | 5048-Gas fuel system B | SF-Startup Failure | 300-Gas Turbine/Jet Engine (Simple Cycle Operation)
5048 | Gas fuel system B | Gas Turbine | Fuel; Ignition; and Combustion Systems | SF | Startup Failure | 2019 | Gas | GG | 300 | Gas Turbine/Jet Engine (Simple Cycle Operation) | MRO | Summer | 134.625 | 107.7 | 1 | 1 | 5048-Gas fuel system B | SF-Startup Failure | 300-Gas Turbine/Jet Engine (Simple Cycle Operation)
5048 | Gas fuel system B | Gas Turbine | Fuel; Ignition; and Combustion Systems | U1 | Forced - Immediate | 2019 | Gas | GG | 300 | Gas Turbine/Jet Engine (Simple Cycle Operation) | SERC | Off-Peak | 92.95 | 169 | 6 | 6 | 5048-Gas fuel system B | U1-Forced - Immediate | 300-Gas Turbine/Jet Engine (Simple Cycle Operation)
5048 | Gas fuel system B | Gas Turbine | Fuel; Ignition; and Combustion Systems | U1 | Forced - Immediate | 2019 | Gas | GG | 300 | Gas Turbine/Jet Engine (Simple Cycle Operation) | MRO | Off-Peak | 130.9633 | 77.8 | 1 | 1 | 5048-Gas fuel system B | U1-Forced - Immediate | 300-Gas Turbine/Jet Engine (Simple Cycle Operation)
5048 | Gas fuel system B | Gas Turbine | Fuel; Ignition; and Combustion Systems | U1 | Forced - Immediate | 2019 | Gas | GG | 300 | Gas Turbine/Jet Engine (Simple Cycle Operation) | SERC | Off-Peak | 175 | 75 | 1 | 1 | 5048-Gas fuel system B | U1-Forced - Immediate | 300-Gas Turbine/Jet Engine (Simple Cycle Operation)
5048 | Gas fuel system B | Gas Turbine | Fuel; Ignition; and Combustion Systems | U1 | Forced - Immediate | 2019 | Gas | GG | 300 | Gas Turbine/Jet Engine (Simple Cycle Operation) | MRO | Off-Peak | 224.37 | 55.4 | 1 | 1 | 5048-Gas fuel system B | U1-Forced - Immediate | 300-Gas Turbine/Jet Engine (Simple Cycle Operation)
5048 | Gas fuel system B | Gas Turbine | Fuel; Ignition; and Combustion Systems | U1 | Forced - Immediate | 2019 | Gas | GG | 300 | Gas Turbine/Jet Engine (Simple Cycle Operation) | WECC | Off-Peak | 908.5666 | 97 | 1 | 1 | 5048-Gas fuel system B | U1-Forced - Immediate | 300-Gas Turbine/Jet Engine (Simple Cycle Operation)
5048 | Gas fuel system B | Gas Turbine | Fuel; Ignition; and Combustion Systems | U1 | Forced - Immediate | 2019 | Gas | GG | 300 | Gas Turbine/Jet Engine (Simple Cycle Operation) | WECC | Off-Peak | 1034.6666 | 97 | 1 | 1 | 5048-Gas fuel system B | U1-Forced - Immediate | 300-Gas Turbine/Jet Engine (Simple Cycle Operation)
5048 | Gas fuel system B | Gas Turbine | Fuel; Ignition; and Combustion Systems | U1 | Forced - Immediate | 2019 | Gas | GG | 300 | Gas Turbine/Jet Engine (Simple Cycle Operation) | RFC | Off-Peak | 2775 | 37 | 1 | 1 | 5048-Gas fuel system B | U1-Forced - Immediate | 300-Gas Turbine/Jet Engine (Simple Cycle Operation)
5048 | Gas fuel system B | Gas Turbine | Fuel; Ignition; and Combustion Systems | U1 | Forced - Immediate | 2019 | Gas | GG | 300 | Gas Turbine/Jet Engine (Simple Cycle Operation) | MRO | Off-Peak | 3634.3999 | 168 | 1 | 1 | 5048-Gas fuel system B | U1-Forced - Immediate | 300-Gas Turbine/Jet Engine (Simple Cycle Operation)
5048 | Gas fuel system B | Gas Turbine | Fuel; Ignition; and Combustion Systems | U1 | Forced - Immediate | 2019 | Gas | GG | 300 | Gas Turbine/Jet Engine (Simple Cycle Operation) | MRO | Off-Peak | 8922.06 | 75.6 | 1 | 1 | 5048-Gas fuel system B | U1-Forced - Immediate | 300-Gas Turbine/Jet Engine (Simple Cycle Operation)
5048 | Gas fuel system B | Gas Turbine | Fuel; Ignition; and Combustion Systems | U1 | Forced - Immediate | 2019 | Gas | GG | 300 | Gas Turbine/Jet Engine (Simple Cycle Operation) | RFC | Off-Peak | 13157.1665 | 178 | 1 | 1 | 5048-Gas fuel system B | U1-Forced - Immediate | 300-Gas Turbine/Jet Engine (Simple Cycle Operation)
5048 | Gas fuel system B | Gas Turbine | Fuel; Ignition; and Combustion Systems | U1 | Forced - Immediate | 2019 | Gas | GG | 300 | Gas Turbine/Jet Engine (Simple Cycle Operation) | SERC | Summer | 58.75 | 75 | 1 | 1 | 5048-Gas fuel system B | U1-Forced - Immediate | 300-Gas Turbine/Jet Engine (Simple Cycle Operation)
5048 | Gas fuel system B | Gas Turbine | Fuel; Ignition; and Combustion Systems | U1 | Forced - Immediate | 2019 | Gas | GG | 300 | Gas Turbine/Jet Engine (Simple Cycle Operation) | WECC | Summer | 302.8165 | 50.61 | 1 | 1 | 5048-Gas fuel system B | U1-Forced - Immediate | 300-Gas Turbine/Jet Engine (Simple Cycle Operation)
5048 | Gas fuel system B | Gas Turbine | Fuel; Ignition; and Combustion Systems | U1 | Forced - Immediate | 2019 | Gas | GG | 300 | Gas Turbine/Jet Engine (Simple Cycle Operation) | MRO | Summer | 313.9716 | 55.9 | 1 | 1 | 5048-Gas fuel system B | U1-Forced - Immediate | 300-Gas Turbine/Jet Engine (Simple Cycle Operation)
5048 | Gas fuel system B | Gas Turbine | Fuel; Ignition; and Combustion Systems | U1 | Forced - Immediate | 2019 | Gas | GG | 300 | Gas Turbine/Jet Engine (Simple Cycle Operation) | SERC | Summer | 668.9999 | 180 | 1 | 1 | 5048-Gas fuel system B | U1-Forced - Immediate | 300-Gas Turbine/Jet Engine (Simple Cycle Operation)
5048 | Gas fuel system B | Gas Turbine | Fuel; Ignition; and Combustion Systems | U1 | Forced - Immediate | 2019 | Gas | GG | 300 | Gas Turbine/Jet Engine (Simple Cycle Operation) | RFC | Summer | 1044.9999 | 165 | 1 | 1 | 5048-Gas fuel system B | U1-Forced - Immediate | 300-Gas Turbine/Jet Engine (Simple Cycle Operation)
5048 | Gas fuel system B | Gas Turbine | Fuel; Ignition; and Combustion Systems | U1 | Forced - Immediate | 2019 | Gas | GG | 300 | Gas Turbine/Jet Engine (Simple Cycle Operation) | WECC | Summer | 1276 | 48 | 1 | 1 | 5048-Gas fuel system B | U1-Forced - Immediate | 300-Gas Turbine/Jet Engine (Simple Cycle Operation)
5048 | Gas fuel system B | Gas Turbine | Fuel; Ignition; and Combustion Systems | U1 | Forced - Immediate | 2019 | Gas | GG | 300 | Gas Turbine/Jet Engine (Simple Cycle Operation) | NPCC | Winter | 6.29 | 62.9 | 1 | 1 | 5048-Gas fuel system B | U1-Forced - Immediate | 300-Gas Turbine/Jet Engine (Simple Cycle Operation)
5048 | Gas fuel system B | Gas Turbine | Fuel; Ignition; and Combustion Systems | U1 | Forced - Immediate | 2019 | Gas | GG | 300 | Gas Turbine/Jet Engine (Simple Cycle Operation) | MRO | Winter | 161.1783 | 55.9 | 1 | 1 | 5048-Gas fuel system B | U1-Forced - Immediate | 300-Gas Turbine/Jet Engine (Simple Cycle Operation)
5048 | Gas fuel system B | Gas Turbine | Fuel; Ignition; and Combustion Systems | U1 | Forced - Immediate | 2019 | Gas | GG | 300 | Gas Turbine/Jet Engine (Simple Cycle Operation) | RFC | Winter | 876.025 | 33.5 | 1 | 1 | 5048-Gas fuel system B | U1-Forced - Immediate | 300-Gas Turbine/Jet Engine (Simple Cycle Operation)
5048 | Gas fuel system B | Gas Turbine | Fuel; Ignition; and Combustion Systems | U1 | Forced - Immediate | 2019 | Gas | GG | 300 | Gas Turbine/Jet Engine (Simple Cycle Operation) | MRO | Winter | 34758.15 | 14.7 | 1 | 1 | 5048-Gas fuel system B | U1-Forced - Immediate | 300-Gas Turbine/Jet Engine (Simple Cycle Operation)
5048 | Gas fuel system B | Gas Turbine | Fuel; Ignition; and Combustion Systems | U1 | Forced - Immediate | 2019 | Oil | DI | 300 | Gas Turbine/Jet Engine (Simple Cycle Operation) | SERC | Off-Peak | 57.6 | 72 | 1 | 1 | 5048-Gas fuel system B | U1-Forced - Immediate | 300-Gas Turbine/Jet Engine (Simple Cycle Operation)
5048 | Gas fuel system B | Gas Turbine | Fuel; Ignition; and Combustion Systems | U1 | Forced - Immediate | 2019 | Gas | GG | 800 | Miscellaneous | TRE | Summer | 115.5 | 210 | 1 | 1 | 5048-Gas fuel system B | U1-Forced - Immediate | 800-Miscellaneous
5048 | Gas fuel system B | Gas Turbine | Fuel; Ignition; and Combustion Systems | SF | Startup Failure | 2019 | Gas | GG | 800 | Miscellaneous | MRO | Winter | 123.0666 | 284 | 1 | 1 | 5048-Gas fuel system B | SF-Startup Failure | 800-Miscellaneous
5048 | Gas fuel system B | Gas Turbine | Fuel; Ignition; and Combustion Systems | U1 | Forced - Immediate | 2019 | Gas | GG | 800 | Miscellaneous | NPCC | Summer | 180.55 | 157 | 1 | 1 | 5048-Gas fuel system B | U1-Forced - Immediate | 800-Miscellaneous
5048 | Gas fuel system B | Gas Turbine | Fuel; Ignition; and Combustion Systems | U1 | Forced - Immediate | 2019 | Gas | GG | 800 | Miscellaneous | NPCC | Winter | 731 | 170 | 1 | 1 | 5048-Gas fuel system B | U1-Forced - Immediate | 800-Miscellaneous
5048 | Gas fuel system B | Gas Turbine | Fuel; Ignition; and Combustion Systems | U1 | Forced - Immediate | 2019 | Gas | GG | 800 | Miscellaneous | MRO | Winter | 852 | 284 | 1 | 1 | 5048-Gas fuel system B | U1-Forced - Immediate | 800-Miscellaneous
5048 | Gas fuel system B | Gas Turbine | Fuel; Ignition; and Combustion Systems | U1 | Forced - Immediate | 2019 | Gas | GG | 800 | Miscellaneous | SERC | Winter | 777 | 259 | 1 | 1 | 5048-Gas fuel system B | U1-Forced - Immediate | 800-Miscellaneous
5048 | Gas fuel system B | Gas Turbine | Fuel; Ignition; and Combustion Systems | U1 | Forced - Immediate | 2019 | Gas | GG | 800 | Miscellaneous | SERC | Winter | 873 | 291 | 1 | 1 | 5048-Gas fuel system B | U1-Forced - Immediate | 800-Miscellaneous
5048 | Gas fuel system B | Gas Turbine | Fuel; Ignition; and Combustion Systems | SF | Startup Failure | 2019 | Gas | GG | 800 | Miscellaneous | TRE | Summer | 52.5 | 210 | 1 | 1 | 5048-Gas fuel system B | SF-Startup Failure | 800-Miscellaneous
5048 | Gas fuel system B | Gas Turbine | Fuel; Ignition; and Combustion Systems | D1 | Forced - Immediate | 2019 | Gas | GG | 850 | Combined Cycle Block | RFC | Off-Peak | 955.4999 | 117 | 1 | 1 | 5048-Gas fuel system B | D1-Forced - Immediate | 850-Combined Cycle Block
5048 | Gas fuel system B | Gas Turbine | Fuel; Ignition; and Combustion Systems | D1 | Forced - Immediate | 2019 | Gas | GG | 850 | Combined Cycle Block | SERC | Summer | 4 | 80 | 1 | 1 | 5048-Gas fuel system B | D1-Forced - Immediate | 850-Combined Cycle Block
5048 | Gas fuel system B | Gas Turbine | Fuel; Ignition; and Combustion Systems | D1 | Forced - Immediate | 2019 | Gas | GG | 850 | Combined Cycle Block | RFC | Summer | 121.1662 | 15.77 | 1 | 1 | 5048-Gas fuel system B | D1-Forced - Immediate | 850-Combined Cycle Block
5048 | Gas fuel system B | Gas Turbine | Fuel; Ignition; and Combustion Systems | D1 | Forced - Immediate | 2019 | Gas | GG | 850 | Combined Cycle Block | NPCC | Summer | 922.906 | 56.62 | 1 | 1 | 5048-Gas fuel system B | D1-Forced - Immediate | 850-Combined Cycle Block
5048 | Gas fuel system B | Gas Turbine | Fuel; Ignition; and Combustion Systems | D1 | Forced - Immediate | 2019 | Gas | GG | 850 | Combined Cycle Block | NPCC | Summer | 927.005 | 496.61 | 1 | 1 | 5048-Gas fuel system B | D1-Forced - Immediate | 850-Combined Cycle Block
5048 | Gas fuel system B | Gas Turbine | Fuel; Ignition; and Combustion Systems | D1 | Forced - Immediate | 2019 | Gas | GG | 850 | Combined Cycle Block | SERC | Summer | 1509.5665 | 253 | 1 | 1 | 5048-Gas fuel system B | D1-Forced - Immediate | 850-Combined Cycle Block
5048 | Gas fuel system B | Gas Turbine | Fuel; Ignition; and Combustion Systems | D1 | Forced - Immediate | 2019 | Gas | GG | 850 | Combined Cycle Block | RFC | Winter | 368.7774 | 340.41 | 1 | 1 | 5048-Gas fuel system B | D1-Forced - Immediate | 850-Combined Cycle Block
5048 | Gas fuel system B | Gas Turbine | Fuel; Ignition; and Combustion Systems | D1 | Forced - Immediate | 2019 | Gas | GG | 850 | Combined Cycle Block | SERC | Winter | 441.5698 | 323.1 | 1 | 1 | 5048-Gas fuel system B | D1-Forced - Immediate | 850-Combined Cycle Block
5048 | Gas fuel system B | Gas Turbine | Fuel; Ignition; and Combustion Systems | D1 | Forced - Immediate | 2019 | Gas | GG | 850 | Combined Cycle Block | SERC | Winter | 3238.8998 | 294 | 1 | 1 | 5048-Gas fuel system B | D1-Forced - Immediate | 850-Combined Cycle Block
5048 | Gas fuel system B | Gas Turbine | Fuel; Ignition; and Combustion Systems | SF | Startup Failure | 2019 | Gas | GG | 850 | Combined Cycle Block | NPCC | Winter | 31.8 | 106 | 1 | 1 | 5048-Gas fuel system B | SF-Startup Failure | 850-Combined Cycle Block
5048 | Gas fuel system B | Gas Turbine | Fuel; Ignition; and Combustion Systems | U1 | Forced - Immediate | 2019 | Gas | GG | 850 | Combined Cycle Block | RFC | Off-Peak | 295.9832 | 301 | 1 | 1 | 5048-Gas fuel system B | U1-Forced - Immediate | 850-Combined Cycle Block
5048 | Gas fuel system B | Gas Turbine | Fuel; Ignition; and Combustion Systems | U1 | Forced - Immediate | 2019 | Gas | GG | 850 | Combined Cycle Block | SERC | Summer | 708.4 | 506 | 1 | 1 | 5048-Gas fuel system B | U1-Forced - Immediate | 850-Combined Cycle Block
5048 | Gas fuel system B | Gas Turbine | Fuel; Ignition; and Combustion Systems | U1 | Forced - Immediate | 2019 | Gas | GG | 850 | Combined Cycle Block | SERC | Summer | 1057.3333 | 244 | 1 | 1 | 5048-Gas fuel system B | U1-Forced - Immediate | 850-Combined Cycle Block
5048 | Gas fuel system B | Gas Turbine | Fuel; Ignition; and Combustion Systems | U1 | Forced - Immediate | 2019 | Gas | GG | 850 | Combined Cycle Block | RFC | Winter | 929.1331 | 308 | 1 | 1 | 5048-Gas fuel system B | U1-Forced - Immediate | 850-Combined Cycle Block
5048 | Gas fuel system B | Gas Turbine | Fuel; Ignition; and Combustion Systems | U1 | Forced - Immediate | 2019 | Waste Heat | WH | 850 | Combined Cycle Block | RFC | Summer | 710.4166 | 125 | 1 | 1 | 5048-Gas fuel system B | U1-Forced - Immediate | 850-Combined Cycle Block
5048 | Gas fuel system B | Gas Turbine | Fuel; Ignition; and Combustion Systems | D1 | Forced - Immediate | 2019 | Gas | GG | 850 | Combined Cycle Block | SERC | Off-Peak | 63.4332 | 346 | 1 | 1 | 5048-Gas fuel system B | D1-Forced - Immediate | 850-Combined Cycle Block
5048 | Gas fuel system B | Gas Turbine | Fuel; Ignition; and Combustion Systems | D1 | Forced - Immediate | 2019 | Gas | GG | 850 | Combined Cycle Block | SERC | Off-Peak | 157.6098 | 50.57 | 1 | 1 | 5048-Gas fuel system B | D1-Forced - Immediate | 850-Combined Cycle Block
5048 | Gas fuel system B | Gas Turbine | Fuel; Ignition; and Combustion Systems | D1 | Forced - Immediate | 2019 | Gas | GG | 850 | Combined Cycle Block | SERC | Off-Peak | 222.6 | 127.2 | 1 | 1 | 5048-Gas fuel system B | D1-Forced - Immediate | 850-Combined Cycle Block
5048 | Gas fuel system B | Gas Turbine | Fuel; Ignition; and Combustion Systems | D1 | Forced - Immediate | 2019 | Gas | GG | 850 | Combined Cycle Block | NPCC | Off-Peak | 422.5599 | 182.4 | 1 | 1 | 5048-Gas fuel system B | D1-Forced - Immediate | 850-Combined Cycle Block
5048 | Gas fuel system B | Gas Turbine | Fuel; Ignition; and Combustion Systems | D1 | Forced - Immediate | 2019 | Gas | GG | 850 | Combined Cycle Block | RFC | Off-Peak | 487.4999 | 117 | 1 | 1 | 5048-Gas fuel system B | D1-Forced - Immediate | 850-Combined Cycle Block
5048 | Gas fuel system B | Gas Turbine | Fuel; Ignition; and Combustion Systems | D1 | Forced - Immediate | 2019 | Gas | GG | 850 | Combined Cycle Block | NPCC | Off-Peak | 784.5499 | 165.75 | 1 | 1 | 5048-Gas fuel system B | D1-Forced - Immediate | 850-Combined Cycle Block
5048 | Gas fuel system B | Gas Turbine | Fuel; Ignition; and Combustion Systems | D1 | Forced - Immediate | 2019 | Gas | GG | 850 | Combined Cycle Block | SERC | Winter | 28.5999 | 132 | 1 | 1 | 5048-Gas fuel system B | D1-Forced - Immediate | 850-Combined Cycle Block
5048 | Gas fuel system B | Gas Turbine | Fuel; Ignition; and Combustion Systems | D1 | Forced - Immediate | 2019 | Gas | GG | 850 | Combined Cycle Block | SERC | Winter | 107.6665 | 190 | 1 | 1 | 5048-Gas fuel system B | D1-Forced - Immediate | 850-Combined Cycle Block
5048 | Gas fuel system B | Gas Turbine | Fuel; Ignition; and Combustion Systems | D1 | Forced - Immediate | 2019 | Gas | GG | 850 | Combined Cycle Block | RFC | Winter | 288.0949 | 110.1 | 1 | 1 | 5048-Gas fuel system B | D1-Forced - Immediate | 850-Combined Cycle Block
5048 | Gas fuel system B | Gas Turbine | Fuel; Ignition; and Combustion Systems | D1 | Forced - Immediate | 2019 | Gas | GG | 850 | Combined Cycle Block | RFC | Winter | 406.1 | 62 | 1 | 1 | 5048-Gas fuel system B | D1-Forced - Immediate | 850-Combined Cycle Block
5048 | Gas fuel system B | Gas Turbine | Fuel; Ignition; and Combustion Systems | D1 | Forced - Immediate | 2019 | Gas | GG | 850 | Combined Cycle Block | SERC | Winter | 2484.4666 | 332 | 1 | 1 | 5048-Gas fuel system B | D1-Forced - Immediate | 850-Combined Cycle Block
5048 | Gas fuel system B | Gas Turbine | Fuel; Ignition; and Combustion Systems | D1 | Forced - Immediate | 2019 | Gas | GG | 850 | Combined Cycle Block | SERC | Winter | 5648.6666 | 296 | 1 | 1 | 5048-Gas fuel system B | D1-Forced - Immediate | 850-Combined Cycle Block
5048 | Gas fuel system B | Gas Turbine | Fuel; Ignition; and Combustion Systems | SF | Startup Failure | 2019 | Gas | GG | 850 | Combined Cycle Block | TRE | Off-Peak | 396.6665 | 238 | 1 | 1 | 5048-Gas fuel system B | SF-Startup Failure | 850-Combined Cycle Block
5048 | Gas fuel system B | Gas Turbine | Fuel; Ignition; and Combustion Systems | SF | Startup Failure | 2019 | Gas | GG | 850 | Combined Cycle Block | TRE | Off-Peak | 559.3 | 238 | 1 | 1 | 5048-Gas fuel system B | SF-Startup Failure | 850-Combined Cycle Block
5048 | Gas fuel system B | Gas Turbine | Fuel; Ignition; and Combustion Systems | U1 | Forced - Immediate | 2019 | Gas | GG | 850 | Combined Cycle Block | RFC | Summer | 2295.4663 | 538 | 1 | 1 | 5048-Gas fuel system B | U1-Forced - Immediate | 850-Combined Cycle Block
5048 | Gas fuel system B | Gas Turbine | Fuel; Ignition; and Combustion Systems | U1 | Forced - Immediate | 2019 | Gas | GG | 850 | Combined Cycle Block | NPCC | Winter | 157.4999 | 270 | 1 | 1 | 5048-Gas fuel system B | U1-Forced - Immediate | 850-Combined Cycle Block
5048 | Gas fuel system B | Gas Turbine | Fuel; Ignition; and Combustion Systems | U1 | Forced - Immediate | 2019 | Gas | GG | 850 | Combined Cycle Block | TRE | Winter | 1785.9999 | 228 | 1 | 1 | 5048-Gas fuel system B | U1-Forced - Immediate | 850-Combined Cycle Block
5048 | Gas fuel system B | Gas Turbine | Fuel; Ignition; and Combustion Systems | D1 | Forced - Immediate | 2019 | Gas | GG | 850 | Combined Cycle Block | NPCC | Summer | 3.9637 | 21.62 | 1 | 1 | 5048-Gas fuel system B | D1-Forced - Immediate | 850-Combined Cycle Block
5048 | Gas fuel system B | Gas Turbine | Fuel; Ignition; and Combustion Systems | D1 | Forced - Immediate | 2019 | Gas | GG | 850 | Combined Cycle Block | RFC | Summer | 812.4875 | 649.99 | 1 | 1 | 5048-Gas fuel system B | D1-Forced - Immediate | 850-Combined Cycle Block
5048 | Gas fuel system B | Gas Turbine | Fuel; Ignition; and Combustion Systems | D1 | Forced - Immediate | 2019 | Gas | GG | 850 | Combined Cycle Block | RFC | Winter | 91.65 | 117 | 1 | 1 | 5048-Gas fuel system B | D1-Forced - Immediate | 850-Combined Cycle Block
5048 | Gas fuel system B | Gas Turbine | Fuel; Ignition; and Combustion Systems | D1 | Forced - Immediate | 2019 | Gas | GG | 850 | Combined Cycle Block | NPCC | Winter | 353.395 | 307.3 | 1 | 1 | 5048-Gas fuel system B | D1-Forced - Immediate | 850-Combined Cycle Block
5048 | Gas fuel system B | Gas Turbine | Fuel; Ignition; and Combustion Systems | D1 | Forced - Immediate | 2019 | Waste Heat | WH | 850 | Combined Cycle Block | SERC | Summer | 446 | 223 | 1 | 2 | 5048-Gas fuel system B | D1-Forced - Immediate | 850-Combined Cycle Block
5048 | Gas fuel system B | Gas Turbine | Fuel; Ignition; and Combustion Systems | SF | Startup Failure | 2019 | Gas | GG | 850 | Combined Cycle Block | TRE | Off-Peak | 232.0666 | 236 | 1 | 1 | 5048-Gas fuel system B | SF-Startup Failure | 850-Combined Cycle Block
5048 | Gas fuel system B | Gas Turbine | Fuel; Ignition; and Combustion Systems | SF | Startup Failure | 2019 | Gas | GG | 850 | Combined Cycle Block | TRE | Off-Peak | 309.4 | 238 | 1 | 1 | 5048-Gas fuel system B | SF-Startup Failure | 850-Combined Cycle Block
5048 | Gas fuel system B | Gas Turbine | Fuel; Ignition; and Combustion Systems | SF | Startup Failure | 2019 | Gas | GG | 850 | Combined Cycle Block | TRE | Off-Peak | 357 | 238 | 1 | 1 | 5048-Gas fuel system B | SF-Startup Failure | 850-Combined Cycle Block
5048 | Gas fuel system B | Gas Turbine | Fuel; Ignition; and Combustion Systems | SF | Startup Failure | 2019 | Gas | GG | 850 | Combined Cycle Block | MRO | Winter | 245.1 | 114 | 1 | 1 | 5048-Gas fuel system B | SF-Startup Failure | 850-Combined Cycle Block
5048 | Gas fuel system B | Gas Turbine | Fuel; Ignition; and Combustion Systems | U1 | Forced - Immediate | 2019 | Gas | GG | 850 | Combined Cycle Block | WECC | Off-Peak | 248.76 | 62.19 | 1 | 1 | 5048-Gas fuel system B | U1-Forced - Immediate | 850-Combined Cycle Block
5048 | Gas fuel system B | Gas Turbine | Fuel; Ignition; and Combustion Systems | U1 | Forced - Immediate | 2019 | Gas | GG | 850 | Combined Cycle Block | RFC | Off-Peak | 1022.2 | 538 | 1 | 1 | 5048-Gas fuel system B | U1-Forced - Immediate | 850-Combined Cycle Block
5048 | Gas fuel system B | Gas Turbine | Fuel; Ignition; and Combustion Systems | U1 | Forced - Immediate | 2019 | Gas | GG | 850 | Combined Cycle Block | SERC | Summer | 488 | 244 | 1 | 2 | 5048-Gas fuel system B | U1-Forced - Immediate | 850-Combined Cycle Block
5048 | Gas fuel system B | Gas Turbine | Fuel; Ignition; and Combustion Systems | U1 | Forced - Immediate | 2019 | Gas | GG | 850 | Combined Cycle Block | NPCC | Summer | 8541.864 | 496.62 | 1 | 1 | 5048-Gas fuel system B | U1-Forced - Immediate | 850-Combined Cycle Block
5048 | Gas fuel system B | Gas Turbine | Fuel; Ignition; and Combustion Systems | U1 | Forced - Immediate | 2019 | Gas | GG | 850 | Combined Cycle Block | WECC | Winter | 255.15 | 243 | 1 | 1 | 5048-Gas fuel system B | U1-Forced - Immediate | 850-Combined Cycle Block
5048 | Gas fuel system B | Gas Turbine | Fuel; Ignition; and Combustion Systems | U1 | Forced - Immediate | 2019 | Gas | GG | 850 | Combined Cycle Block | RFC | Winter | 818.6665 | 307 | 1 | 1 | 5048-Gas fuel system B | U1-Forced - Immediate | 850-Combined Cycle Block
5048 | Gas fuel system B | Gas Turbine | Fuel; Ignition; and Combustion Systems | U1 | Forced - Immediate | 2019 | Gas | GG | 850 | Combined Cycle Block | SERC | Winter | 2030.6 | 284 | 1 | 1 | 5048-Gas fuel system B | U1-Forced - Immediate | 850-Combined Cycle Block
5048 | Gas fuel system B | Gas Turbine | Fuel; Ignition; and Combustion Systems | U2 | Forced - Delayed | 2019 | Gas | GG | 850 | Combined Cycle Block | WECC | Summer | 624.0666 | 92 | 1 | 1 | 5048-Gas fuel system B | U2-Forced - Delayed | 850-Combined Cycle Block
5048 | Gas fuel system B | Gas Turbine | Fuel; Ignition; and Combustion Systems | D1 | Forced - Immediate | 2019 | Gas | GG | 850 | Combined Cycle Block | SERC | Off-Peak | 1994.5466 | 124.4 | 1 | 1 | 5048-Gas fuel system B | D1-Forced - Immediate | 850-Combined Cycle Block
5048 | Gas fuel system B | Gas Turbine | Fuel; Ignition; and Combustion Systems | D1 | Forced - Immediate | 2019 | Gas | GG | 850 | Combined Cycle Block | SERC | Winter | 329.3333 | 190 | 1 | 1 | 5048-Gas fuel system B | D1-Forced - Immediate | 850-Combined Cycle Block
5048 | Gas fuel system B | Gas Turbine | Fuel; Ignition; and Combustion Systems | SF | Startup Failure | 2019 | Gas | GG | 850 | Combined Cycle Block | RFC | Off-Peak | 7.6164 | 457 | 1 | 1 | 5048-Gas fuel system B | SF-Startup Failure | 850-Combined Cycle Block
5048 | Gas fuel system B | Gas Turbine | Fuel; Ignition; and Combustion Systems | SF | Startup Failure | 2019 | Gas | GG | 850 | Combined Cycle Block | TRE | Off-Peak | 121.9332 | 236 | 1 | 1 | 5048-Gas fuel system B | SF-Startup Failure | 850-Combined Cycle Block
5048 | Gas fuel system B | Gas Turbine | Fuel; Ignition; and Combustion Systems | SF | Startup Failure | 2019 | Gas | GG | 850 | Combined Cycle Block | TRE | Off-Peak | 226.1 | 238 | 1 | 1 | 5048-Gas fuel system B | SF-Startup Failure | 850-Combined Cycle Block
5048 | Gas fuel system B | Gas Turbine | Fuel; Ignition; and Combustion Systems | U1 | Forced - Immediate | 2019 | Gas | GG | 850 | Combined Cycle Block | NPCC | Off-Peak | 861.9519 | 284.16 | 1 | 1 | 5048-Gas fuel system B | U1-Forced - Immediate | 850-Combined Cycle Block
5048 | Gas fuel system B | Gas Turbine | Fuel; Ignition; and Combustion Systems | U1 | Forced - Immediate | 2019 | Gas | GG | 850 | Combined Cycle Block | TRE | Off-Peak | 1697.7333 | 238 | 1 | 1 | 5048-Gas fuel system B | U1-Forced - Immediate | 850-Combined Cycle Block
5048 | Gas fuel system B | Gas Turbine | Fuel; Ignition; and Combustion Systems | U1 | Forced - Immediate | 2019 | Gas | GG | 850 | Combined Cycle Block | NPCC | Summer | 2276.1748 | 496.62 | 1 | 1 | 5048-Gas fuel system B | U1-Forced - Immediate | 850-Combined Cycle Block
5048 | Gas fuel system B | Gas Turbine | Fuel; Ignition; and Combustion Systems | U1 | Forced - Immediate | 2019 | Gas | GG | 850 | Combined Cycle Block | TRE | Winter | 1407 | 268 | 1 | 1 | 5048-Gas fuel system B | U1-Forced - Immediate | 850-Combined Cycle Block
5048 | Gas fuel system B | Gas Turbine | Fuel; Ignition; and Combustion Systems | D1 | Forced - Immediate | 2019 | Gas | GG | 850 | Combined Cycle Block | RFC | Summer | 405.5999 | 117 | 1 | 1 | 5048-Gas fuel system B | D1-Forced - Immediate | 850-Combined Cycle Block
5048 | Gas fuel system B | Gas Turbine | Fuel; Ignition; and Combustion Systems | D1 | Forced - Immediate | 2019 | Gas | GG | 850 | Combined Cycle Block | SERC | Winter | 205.6831 | 287 | 1 | 1 | 5048-Gas fuel system B | D1-Forced - Immediate | 850-Combined Cycle Block
5048 | Gas fuel system B | Gas Turbine | Fuel; Ignition; and Combustion Systems | D1 | Forced - Immediate | 2019 | Gas | GG | 850 | Combined Cycle Block | SERC | Winter | 1286.24 | 803.9 | 1 | 1 | 5048-Gas fuel system B | D1-Forced - Immediate | 850-Combined Cycle Block
5048 | Gas fuel system B | Gas Turbine | Fuel; Ignition; and Combustion Systems | SF | Startup Failure | 2019 | Gas | GG | 850 | Combined Cycle Block | RFC | Winter | 784.3915 | 236.5 | 1 | 1 | 5048-Gas fuel system B | SF-Startup Failure | 850-Combined Cycle Block
5048 | Gas fuel system B | Gas Turbine | Fuel; Ignition; and Combustion Systems | U1 | Forced - Immediate | 2019 | Gas | GG | 850 | Combined Cycle Block | TRE | Off-Peak | 353.0333 | 238 | 1 | 1 | 5048-Gas fuel system B | U1-Forced - Immediate | 850-Combined Cycle Block
5048 | Gas fuel system B | Gas Turbine | Fuel; Ignition; and Combustion Systems | U1 | Forced - Immediate | 2019 | Gas | GG | 850 | Combined Cycle Block | WECC | Summer | 32 | 32 | 1 | 1 | 5048-Gas fuel system B | U1-Forced - Immediate | 850-Combined Cycle Block
5048 | Gas fuel system B | Gas Turbine | Fuel; Ignition; and Combustion Systems | U1 | Forced - Immediate | 2019 | Gas | GG | 850 | Combined Cycle Block | WECC | Summer | 416.5 | 245 | 1 | 1 | 5048-Gas fuel system B | U1-Forced - Immediate | 850-Combined Cycle Block
5048 | Gas fuel system B | Gas Turbine | Fuel; Ignition; and Combustion Systems | U1 | Forced - Immediate | 2019 | Gas | GG | 850 | Combined Cycle Block | MRO | Summer | 603.4998 | 255 | 1 | 1 | 5048-Gas fuel system B | U1-Forced - Immediate | 850-Combined Cycle Block
5048 | Gas fuel system B | Gas Turbine | Fuel; Ignition; and Combustion Systems | U1 | Forced - Immediate | 2019 | Gas | GG | 850 | Combined Cycle Block | RFC | Summer | 2034.8999 | 378 | 1 | 1 | 5048-Gas fuel system B | U1-Forced - Immediate | 850-Combined Cycle Block
5048 | Gas fuel system B | Gas Turbine | Fuel; Ignition; and Combustion Systems | U1 | Forced - Immediate | 2019 | Gas | GG | 850 | Combined Cycle Block | NPCC | Winter | 1620.7132 | 292.9 | 1 | 1 | 5048-Gas fuel system B | U1-Forced - Immediate | 850-Combined Cycle Block
5048 | Gas fuel system B | Gas Turbine | Fuel; Ignition; and Combustion Systems | U1 | Forced - Immediate | 2019 | Gas | GG | 850 | Combined Cycle Block | SERC | Winter | 2259.9331 | 622 | 1 | 1 | 5048-Gas fuel system B | U1-Forced - Immediate | 850-Combined Cycle Block
5048 | Gas fuel system B | Gas Turbine | Fuel; Ignition; and Combustion Systems | D1 | Forced - Immediate | 2019 | Gas | GG | 850 | Combined Cycle Block | SERC | Off-Peak | 506 | 253 | 1 | 1 | 5048-Gas fuel system B | D1-Forced - Immediate | 850-Combined Cycle Block
5048 | Gas fuel system B | Gas Turbine | Fuel; Ignition; and Combustion Systems | D1 | Forced - Immediate | 2019 | Gas | GG | 850 | Combined Cycle Block | SERC | Off-Peak | 7782.52 | 127.2 | 1 | 1 | 5048-Gas fuel system B | D1-Forced - Immediate | 850-Combined Cycle Block
5048 | Gas fuel system B | Gas Turbine | Fuel; Ignition; and Combustion Systems | D1 | Forced - Immediate | 2019 | Gas | GG | 850 | Combined Cycle Block | RFC | Summer | 216.6664 | 325 | 1 | 1 | 5048-Gas fuel system B | D1-Forced - Immediate | 850-Combined Cycle Block
5048 | Gas fuel system B | Gas Turbine | Fuel; Ignition; and Combustion Systems | D1 | Forced - Immediate | 2019 | Gas | GG | 850 | Combined Cycle Block | SERC | Summer | 531.6499 | 102.9 | 1 | 1 | 5048-Gas fuel system B | D1-Forced - Immediate | 850-Combined Cycle Block
5048 | Gas fuel system B | Gas Turbine | Fuel; Ignition; and Combustion Systems | D1 | Forced - Immediate | 2019 | Gas | GG | 850 | Combined Cycle Block | SERC | Summer | 2617.9999 | 330 | 1 | 1 | 5048-Gas fuel system B | D1-Forced - Immediate | 850-Combined Cycle Block
5048 | Gas fuel system B | Gas Turbine | Fuel; Ignition; and Combustion Systems | SF | Startup Failure | 2019 | Gas | GG | 850 | Combined Cycle Block | TRE | Off-Peak | 404.6 | 238 | 1 | 1 | 5048-Gas fuel system B | SF-Startup Failure | 850-Combined Cycle Block
5048 | Gas fuel system B | Gas Turbine | Fuel; Ignition; and Combustion Systems | SF | Startup Failure | 2019 | Gas | GG | 850 | Combined Cycle Block | MRO | Winter | 64.5999 | 114 | 1 | 1 | 5048-Gas fuel system B | SF-Startup Failure | 850-Combined Cycle Block
5048 | Gas fuel system B | Gas Turbine | Fuel; Ignition; and Combustion Systems | U1 | Forced - Immediate | 2019 | Gas | GG | 850 | Combined Cycle Block | SERC | Off-Peak | 421.6665 | 506 | 1 | 1 | 5048-Gas fuel system B | U1-Forced - Immediate | 850-Combined Cycle Block
5048 | Gas fuel system B | Gas Turbine | Fuel; Ignition; and Combustion Systems | U1 | Forced - Immediate | 2019 | Gas | GG | 850 | Combined Cycle Block | NPCC | Off-Peak | 774.0596 | 268.46 | 1 | 1 | 5048-Gas fuel system B | U1-Forced - Immediate | 850-Combined Cycle Block
5048 | Gas fuel system B | Gas Turbine | Fuel; Ignition; and Combustion Systems | U1 | Forced - Immediate | 2019 | Gas | GG | 850 | Combined Cycle Block | NPCC | Off-Peak | 1459.9333 | 244 | 1 | 1 | 5048-Gas fuel system B | U1-Forced - Immediate | 850-Combined Cycle Block
5048 | Gas fuel system B | Gas Turbine | Fuel; Ignition; and Combustion Systems | U1 | Forced - Immediate | 2019 | Gas | GG | 850 | Combined Cycle Block | RFC | Summer | 1191.6664 | 650 | 1 | 1 | 5048-Gas fuel system B | U1-Forced - Immediate | 850-Combined Cycle Block
5048 | Gas fuel system B | Gas Turbine | Fuel; Ignition; and Combustion Systems | U1 | Forced - Immediate | 2019 | Gas | GG | 850 | Combined Cycle Block | NPCC | Summer | 1375.1186 | 255.44 | 1 | 1 | 5048-Gas fuel system B | U1-Forced - Immediate | 850-Combined Cycle Block
5048 | Gas fuel system B | Gas Turbine | Fuel; Ignition; and Combustion Systems | U1 | Forced - Immediate | 2019 | Gas | GG | 850 | Combined Cycle Block | WECC | Summer | 1778.3333 | 100 | 1 | 1 | 5048-Gas fuel system B | U1-Forced - Immediate | 850-Combined Cycle Block
5048 | Gas fuel system B | Gas Turbine | Fuel; Ignition; and Combustion Systems | D1 | Forced - Immediate | 2019 | Gas | GG | 850 | Combined Cycle Block | WECC | Off-Peak | 354.62 | 59.6 | 1 | 1 | 5048-Gas fuel system B | D1-Forced - Immediate | 850-Combined Cycle Block
5048 | Gas fuel system B | Gas Turbine | Fuel; Ignition; and Combustion Systems | D1 | Forced - Immediate | 2019 | Gas | GG | 850 | Combined Cycle Block | SERC | Summer | 92.2664 | 346 | 1 | 1 | 5048-Gas fuel system B | D1-Forced - Immediate | 850-Combined Cycle Block
5048 | Gas fuel system B | Gas Turbine | Fuel; Ignition; and Combustion Systems | D1 | Forced - Immediate | 2019 | Gas | GG | 850 | Combined Cycle Block | SERC | Summer | 369.3499 | 249 | 1 | 1 | 5048-Gas fuel system B | D1-Forced - Immediate | 850-Combined Cycle Block
5048 | Gas fuel system B | Gas Turbine | Fuel; Ignition; and Combustion Systems | D1 | Forced - Immediate | 2019 | Gas | GG | 850 | Combined Cycle Block | RFC | Winter | 77.1333 | 52 | 1 | 1 | 5048-Gas fuel system B | D1-Forced - Immediate | 850-Combined Cycle Block
5048 | Gas fuel system B | Gas Turbine | Fuel; Ignition; and Combustion Systems | D1 | Forced - Immediate | 2019 | Waste Heat | WH | 850 | Combined Cycle Block | SERC | Summer | 966.3333 | 223 | 1 | 1 | 5048-Gas fuel system B | D1-Forced - Immediate | 850-Combined Cycle Block
5048 | Gas fuel system B | Gas Turbine | Fuel; Ignition; and Combustion Systems | U1 | Forced - Immediate | 2019 | Gas | GG | 850 | Combined Cycle Block | NPCC | Off-Peak | 355.4998 | 270 | 1 | 1 | 5048-Gas fuel system B | U1-Forced - Immediate | 850-Combined Cycle Block
5048 | Gas fuel system B | Gas Turbine | Fuel; Ignition; and Combustion Systems | U1 | Forced - Immediate | 2019 | Gas | GG | 850 | Combined Cycle Block | SERC | Off-Peak | 495.9 | 171 | 1 | 1 | 5048-Gas fuel system B | U1-Forced - Immediate | 850-Combined Cycle Block
5048 | Gas fuel system B | Gas Turbine | Fuel; Ignition; and Combustion Systems | U1 | Forced - Immediate | 2019 | Gas | GG | 850 | Combined Cycle Block | NPCC | Summer | 742.3614 | 334.9 | 1 | 1 | 5048-Gas fuel system B | U1-Forced - Immediate | 850-Combined Cycle Block
5048 | Gas fuel system B | Gas Turbine | Fuel; Ignition; and Combustion Systems | U1 | Forced - Immediate | 2019 | Gas | GG | 850 | Combined Cycle Block | NPCC | Winter | 307.545 | 292.9 | 1 | 1 | 5048-Gas fuel system B | U1-Forced - Immediate | 850-Combined Cycle Block
5048 | Gas fuel system B | Gas Turbine | Fuel; Ignition; and Combustion Systems | D1 | Forced - Immediate | 2019 | Gas | GG | 850 | Combined Cycle Block | NPCC | Summer | 28.31 | 56.62 | 1 | 1 | 5048-Gas fuel system B | D1-Forced - Immediate | 850-Combined Cycle Block
5048 | Gas fuel system B | Gas Turbine | Fuel; Ignition; and Combustion Systems | D1 | Forced - Immediate | 2019 | Gas | GG | 850 | Combined Cycle Block | NPCC | Summer | 353.535 | 46.62 | 1 | 1 | 5048-Gas fuel system B | D1-Forced - Immediate | 850-Combined Cycle Block
5048 | Gas fuel system B | Gas Turbine | Fuel; Ignition; and Combustion Systems | D1 | Forced - Immediate | 2019 | Gas | GG | 850 | Combined Cycle Block | NPCC | Summer | 532.509 | 76.62 | 1 | 1 | 5048-Gas fuel system B | D1-Forced - Immediate | 850-Combined Cycle Block
5048 | Gas fuel system B | Gas Turbine | Fuel; Ignition; and Combustion Systems | D1 | Forced - Immediate | 2019 | Gas | GG | 850 | Combined Cycle Block | NPCC | Summer | 3362.2631 | 279.8 | 1 | 1 | 5048-Gas fuel system B | D1-Forced - Immediate | 850-Combined Cycle Block
5048 | Gas fuel system B | Gas Turbine | Fuel; Ignition; and Combustion Systems | D1 | Forced - Immediate | 2019 | Waste Heat | WH | 850 | Combined Cycle Block | TRE | Off-Peak | 15625.6 | 152 | 1 | 1 | 5048-Gas fuel system B | D1-Forced - Immediate | 850-Combined Cycle Block
5048 | Gas fuel system B | Gas Turbine | Fuel; Ignition; and Combustion Systems | SF | Startup Failure | 2019 | Gas | GG | 850 | Combined Cycle Block | NPCC | Off-Peak | 257.8332 | 170 | 1 | 1 | 5048-Gas fuel system B | SF-Startup Failure | 850-Combined Cycle Block
5048 | Gas fuel system B | Gas Turbine | Fuel; Ignition; and Combustion Systems | SF | Startup Failure | 2019 | Gas | GG | 850 | Combined Cycle Block | MRO | Winter | 222.3 | 114 | 1 | 1 | 5048-Gas fuel system B | SF-Startup Failure | 850-Combined Cycle Block
5048 | Gas fuel system B | Gas Turbine | Fuel; Ignition; and Combustion Systems | U1 | Forced - Immediate | 2019 | Gas | GG | 850 | Combined Cycle Block | TRE | Off-Peak | 940.1 | 238 | 1 | 1 | 5048-Gas fuel system B | U1-Forced - Immediate | 850-Combined Cycle Block
5048 | Gas fuel system B | Gas Turbine | Fuel; Ignition; and Combustion Systems | U1 | Forced - Immediate | 2019 | Gas | GG | 850 | Combined Cycle Block | RFC | Summer | 1453.1705 | 498.23 | 1 | 1 | 5048-Gas fuel system B | U1-Forced - Immediate | 850-Combined Cycle Block
5048 | Gas fuel system B | Gas Turbine | Fuel; Ignition; and Combustion Systems | U1 | Forced - Immediate | 2019 | Gas | GG | 850 | Combined Cycle Block | WECC | Summer | 2746.125 | 244.1 | 1 | 1 | 5048-Gas fuel system B | U1-Forced - Immediate | 850-Combined Cycle Block
5048 | Gas fuel system B | Gas Turbine | Fuel; Ignition; and Combustion Systems | D1 | Forced - Immediate | 2019 | Gas | GG | 851 | CC GT units | MRO | Off-Peak | 327.6466 | 100.3 | 1 | 1 | 5048-Gas fuel system B | D1-Forced - Immediate | 851-CC GT units
5048 | Gas fuel system B | Gas Turbine | Fuel; Ignition; and Combustion Systems | SF | Startup Failure | 2019 | Gas | GG | 851 | CC GT units | SERC | Off-Peak | 900.8832 | 191 | 1 | 1 | 5048-Gas fuel system B | SF-Startup Failure | 851-CC GT units
5048 | Gas fuel system B | Gas Turbine | Fuel; Ignition; and Combustion Systems | SF | Startup Failure | 2019 | Gas | GG | 851 | CC GT units | WECC | Off-Peak | 1237.2 | 72 | 1 | 1 | 5048-Gas fuel system B | SF-Startup Failure | 851-CC GT units
5048 | Gas fuel system B | Gas Turbine | Fuel; Ignition; and Combustion Systems | SF | Startup Failure | 2019 | Gas | GG | 851 | CC GT units | MRO | Summer | 539.9666 | 167 | 1 | 1 | 5048-Gas fuel system B | SF-Startup Failure | 851-CC GT units
5048 | Gas fuel system B | Gas Turbine | Fuel; Ignition; and Combustion Systems | SF | Startup Failure | 2019 | Gas | GG | 851 | CC GT units | NPCC | Winter | 122.4672 | 262.43 | 1 | 1 | 5048-Gas fuel system B | SF-Startup Failure | 851-CC GT units
5048 | Gas fuel system B | Gas Turbine | Fuel; Ignition; and Combustion Systems | SF | Startup Failure | 2019 | Gas | GG | 851 | CC GT units | SERC | Winter | 183.6 | 108 | 1 | 1 | 5048-Gas fuel system B | SF-Startup Failure | 851-CC GT units
5048 | Gas fuel system B | Gas Turbine | Fuel; Ignition; and Combustion Systems | SF | Startup Failure | 2019 | Gas | GG | 851 | CC GT units | SERC | Winter | 292.4999 | 270 | 1 | 1 | 5048-Gas fuel system B | SF-Startup Failure | 851-CC GT units
5048 | Gas fuel system B | Gas Turbine | Fuel; Ignition; and Combustion Systems | U1 | Forced - Immediate | 2019 | Gas | GG | 851 | CC GT units | MRO | Off-Peak | 74.7866 | 31.6 | 1 | 1 | 5048-Gas fuel system B | U1-Forced - Immediate | 851-CC GT units
5048 | Gas fuel system B | Gas Turbine | Fuel; Ignition; and Combustion Systems | U1 | Forced - Immediate | 2019 | Gas | GG | 851 | CC GT units | MRO | Off-Peak | 146.94 | 31.6 | 1 | 1 | 5048-Gas fuel system B | U1-Forced - Immediate | 851-CC GT units
5048 | Gas fuel system B | Gas Turbine | Fuel; Ignition; and Combustion Systems | U1 | Forced - Immediate | 2019 | Gas | GG | 851 | CC GT units | WECC | Off-Peak | 289.5333 | 172 | 1 | 1 | 5048-Gas fuel system B | U1-Forced - Immediate | 851-CC GT units
5048 | Gas fuel system B | Gas Turbine | Fuel; Ignition; and Combustion Systems | U1 | Forced - Immediate | 2019 | Gas | GG | 851 | CC GT units | TRE | Off-Peak | 298.9999 | 156 | 1 | 1 | 5048-Gas fuel system B | U1-Forced - Immediate | 851-CC GT units
5048 | Gas fuel system B | Gas Turbine | Fuel; Ignition; and Combustion Systems | U1 | Forced - Immediate | 2019 | Gas | GG | 851 | CC GT units | SERC | Off-Peak | 517.3665 | 187 | 1 | 1 | 5048-Gas fuel system B | U1-Forced - Immediate | 851-CC GT units
5048 | Gas fuel system B | Gas Turbine | Fuel; Ignition; and Combustion Systems | U1 | Forced - Immediate | 2019 | Gas | GG | 851 | CC GT units | NPCC | Off-Peak | 1490.4165 | 175 | 1 | 1 | 5048-Gas fuel system B | U1-Forced - Immediate | 851-CC GT units
5048 | Gas fuel system B | Gas Turbine | Fuel; Ignition; and Combustion Systems | U1 | Forced - Immediate | 2019 | Gas | GG | 851 | CC GT units | SERC | Off-Peak | 1663.8782 | 193.1 | 1 | 1 | 5048-Gas fuel system B | U1-Forced - Immediate | 851-CC GT units
5048 | Gas fuel system B | Gas Turbine | Fuel; Ignition; and Combustion Systems | U1 | Forced - Immediate | 2019 | Gas | GG | 851 | CC GT units | NPCC | Off-Peak | 1784.524 | 262.43 | 1 | 1 | 5048-Gas fuel system B | U1-Forced - Immediate | 851-CC GT units
5048 | Gas fuel system B | Gas Turbine | Fuel; Ignition; and Combustion Systems | U1 | Forced - Immediate | 2019 | Gas | GG | 851 | CC GT units | SERC | Off-Peak | 3567.4166 | 185 | 1 | 1 | 5048-Gas fuel system B | U1-Forced - Immediate | 851-CC GT units
5048 | Gas fuel system B | Gas Turbine | Fuel; Ignition; and Combustion Systems | U1 | Forced - Immediate | 2019 | Gas | GG | 851 | CC GT units | WECC | Off-Peak | 13543.564 | 208.63 | 1 | 1 | 5048-Gas fuel system B | U1-Forced - Immediate | 851-CC GT units
5048 | Gas fuel system B | Gas Turbine | Fuel; Ignition; and Combustion Systems | U1 | Forced - Immediate | 2019 | Gas | GG | 851 | CC GT units | RFC | Summer | 118.5333 | 127 | 1 | 1 | 5048-Gas fuel system B | U1-Forced - Immediate | 851-CC GT units
5048 | Gas fuel system B | Gas Turbine | Fuel; Ignition; and Combustion Systems | U1 | Forced - Immediate | 2019 | Gas | GG | 851 | CC GT units | WECC | Summer | 148.35 | 69 | 1 | 1 | 5048-Gas fuel system B | U1-Forced - Immediate | 851-CC GT units
5048 | Gas fuel system B | Gas Turbine | Fuel; Ignition; and Combustion Systems | U1 | Forced - Immediate | 2019 | Gas | GG | 851 | CC GT units | WECC | Summer | 184 | 69 | 1 | 1 | 5048-Gas fuel system B | U1-Forced - Immediate | 851-CC GT units
5048 | Gas fuel system B | Gas Turbine | Fuel; Ignition; and Combustion Systems | U1 | Forced - Immediate | 2019 | Gas | GG | 851 | CC GT units | WECC | Summer | 375.0833 | 35 | 1 | 1 | 5048-Gas fuel system B | U1-Forced - Immediate | 851-CC GT units
5048 | Gas fuel system B | Gas Turbine | Fuel; Ignition; and Combustion Systems | U1 | Forced - Immediate | 2019 | Gas | GG | 851 | CC GT units | SERC | Summer | 1869.8165 | 217 | 1 | 1 | 5048-Gas fuel system B | U1-Forced - Immediate | 851-CC GT units
5048 | Gas fuel system B | Gas Turbine | Fuel; Ignition; and Combustion Systems | U1 | Forced - Immediate | 2019 | Gas | GG | 851 | CC GT units | TRE | Summer | 4272.4166 | 167 | 1 | 1 | 5048-Gas fuel system B | U1-Forced - Immediate | 851-CC GT units
5048 | Gas fuel system B | Gas Turbine | Fuel; Ignition; and Combustion Systems | U1 | Forced - Immediate | 2019 | Gas | GG | 851 | CC GT units | RFC | Winter | 125.5498 | 243 | 1 | 2 | 5048-Gas fuel system B | U1-Forced - Immediate | 851-CC GT units
5048 | Gas fuel system B | Gas Turbine | Fuel; Ignition; and Combustion Systems | U1 | Forced - Immediate | 2019 | Gas | GG | 851 | CC GT units | SERC | Winter | 180.9 | 201 | 1 | 1 | 5048-Gas fuel system B | U1-Forced - Immediate | 851-CC GT units
5048 | Gas fuel system B | Gas Turbine | Fuel; Ignition; and Combustion Systems | U1 | Forced - Immediate | 2019 | Gas | GG | 851 | CC GT units | NPCC | Winter | 209.9165 | 229 | 1 | 1 | 5048-Gas fuel system B | U1-Forced - Immediate | 851-CC GT units
5048 | Gas fuel system B | Gas Turbine | Fuel; Ignition; and Combustion Systems | U1 | Forced - Immediate | 2019 | Gas | GG | 851 | CC GT units | RFC | Winter | 389.9998 | 234 | 1 | 1 | 5048-Gas fuel system B | U1-Forced - Immediate | 851-CC GT units
5048 | Gas fuel system B | Gas Turbine | Fuel; Ignition; and Combustion Systems | U1 | Forced - Immediate | 2019 | Gas | GG | 851 | CC GT units | NPCC | Winter | 1211.3386 | 261.44 | 1 | 1 | 5048-Gas fuel system B | U1-Forced - Immediate | 851-CC GT units
5048 | Gas fuel system B | Gas Turbine | Fuel; Ignition; and Combustion Systems | U1 | Forced - Immediate | 2019 | Gas | GG | 851 | CC GT units | TRE | Winter | 2864.25 | 142.5 | 1 | 1 | 5048-Gas fuel system B | U1-Forced - Immediate | 851-CC GT units
5048 | Gas fuel system B | Gas Turbine | Fuel; Ignition; and Combustion Systems | SF | Startup Failure | 2019 | Gas | GG | 851 | CC GT units | MRO | Summer | 31.9999 | 192 | 1 | 1 | 5048-Gas fuel system B | SF-Startup Failure | 851-CC GT units
5048 | Gas fuel system B | Gas Turbine | Fuel; Ignition; and Combustion Systems | SF | Startup Failure | 2019 | Gas | GG | 851 | CC GT units | RFC | Winter | 357.0232 | 235.4 | 1 | 1 | 5048-Gas fuel system B | SF-Startup Failure | 851-CC GT units
5048 | Gas fuel system B | Gas Turbine | Fuel; Ignition; and Combustion Systems | SF | Startup Failure | 2019 | Gas | GG | 851 | CC GT units | RFC | Winter | 986.2499 | 225 | 1 | 1 | 5048-Gas fuel system B | SF-Startup Failure | 851-CC GT units
5048 | Gas fuel system B | Gas Turbine | Fuel; Ignition; and Combustion Systems | U1 | Forced - Immediate | 2019 | Gas | GG | 851 | CC GT units | SERC | Off-Peak | 487.5 | 150 | 1 | 1 | 5048-Gas fuel system B | U1-Forced - Immediate | 851-CC GT units
5048 | Gas fuel system B | Gas Turbine | Fuel; Ignition; and Combustion Systems | U1 | Forced - Immediate | 2019 | Gas | GG | 851 | CC GT units | MRO | Off-Peak | 1272.0832 | 215 | 1 | 1 | 5048-Gas fuel system B | U1-Forced - Immediate | 851-CC GT units
5048 | Gas fuel system B | Gas Turbine | Fuel; Ignition; and Combustion Systems | U1 | Forced - Immediate | 2019 | Gas | GG | 851 | CC GT units | RFC | Summer | 97.3666 | 127 | 1 | 1 | 5048-Gas fuel system B | U1-Forced - Immediate | 851-CC GT units
5048 | Gas fuel system B | Gas Turbine | Fuel; Ignition; and Combustion Systems | U1 | Forced - Immediate | 2019 | Gas | GG | 851 | CC GT units | RFC | Summer | 346.3583 | 233.5 | 1 | 1 | 5048-Gas fuel system B | U1-Forced - Immediate | 851-CC GT units
5048 | Gas fuel system B | Gas Turbine | Fuel; Ignition; and Combustion Systems | U1 | Forced - Immediate | 2019 | Gas | GG | 851 | CC GT units | MRO | Summer | 399.9999 | 192 | 1 | 1 | 5048-Gas fuel system B | U1-Forced - Immediate | 851-CC GT units
5048 | Gas fuel system B | Gas Turbine | Fuel; Ignition; and Combustion Systems | U1 | Forced - Immediate | 2019 | Gas | GG | 851 | CC GT units | TRE | Summer | 995.125 | 142.5 | 1 | 1 | 5048-Gas fuel system B | U1-Forced - Immediate | 851-CC GT units
5048 | Gas fuel system B | Gas Turbine | Fuel; Ignition; and Combustion Systems | U1 | Forced - Immediate | 2019 | Gas | GG | 851 | CC GT units | NPCC | Winter | 461.8772 | 261.44 | 1 | 1 | 5048-Gas fuel system B | U1-Forced - Immediate | 851-CC GT units
5048 | Gas fuel system B | Gas Turbine | Fuel; Ignition; and Combustion Systems | D1 | Forced - Immediate | 2019 | Gas | GG | 851 | CC GT units | NPCC | Off-Peak | 44.1 | 21 | 1 | 1 | 5048-Gas fuel system B | D1-Forced - Immediate | 851-CC GT units
5048 | Gas fuel system B | Gas Turbine | Fuel; Ignition; and Combustion Systems | SF | Startup Failure | 2019 | Gas | GG | 851 | CC GT units | NPCC | Off-Peak | 56.8597 | 262.43 | 1 | 1 | 5048-Gas fuel system B | SF-Startup Failure | 851-CC GT units
5048 | Gas fuel system B | Gas Turbine | Fuel; Ignition; and Combustion Systems | SF | Startup Failure | 2019 | Gas | GG | 851 | CC GT units | NPCC | Off-Peak | 69.9812 | 262.43 | 1 | 1 | 5048-Gas fuel system B | SF-Startup Failure | 851-CC GT units
5048 | Gas fuel system B | Gas Turbine | Fuel; Ignition; and Combustion Systems | SF | Startup Failure | 2019 | Gas | GG | 851 | CC GT units | SERC | Off-Peak | 3445.65 | 279 | 1 | 1 | 5048-Gas fuel system B | SF-Startup Failure | 851-CC GT units
5048 | Gas fuel system B | Gas Turbine | Fuel; Ignition; and Combustion Systems | SF | Startup Failure | 2019 | Gas | GG | 851 | CC GT units | NPCC | Winter | 117.648 | 261.44 | 1 | 1 | 5048-Gas fuel system B | SF-Startup Failure | 851-CC GT units
5048 | Gas fuel system B | Gas Turbine | Fuel; Ignition; and Combustion Systems | U1 | Forced - Immediate | 2019 | Gas | GG | 851 | CC GT units | MRO | Off-Peak | 204.8733 | 31.6 | 1 | 1 | 5048-Gas fuel system B | U1-Forced - Immediate | 851-CC GT units
5048 | Gas fuel system B | Gas Turbine | Fuel; Ignition; and Combustion Systems | U1 | Forced - Immediate | 2019 | Gas | GG | 851 | CC GT units | WECC | Summer | 322 | 69 | 1 | 1 | 5048-Gas fuel system B | U1-Forced - Immediate | 851-CC GT units
5048 | Gas fuel system B | Gas Turbine | Fuel; Ignition; and Combustion Systems | U1 | Forced - Immediate | 2019 | Gas | GG | 851 | CC GT units | MRO | Summer | 646.1775 | 159.55 | 1 | 1 | 5048-Gas fuel system B | U1-Forced - Immediate | 851-CC GT units
5048 | Gas fuel system B | Gas Turbine | Fuel; Ignition; and Combustion Systems | U1 | Forced - Immediate | 2019 | Gas | GG | 851 | CC GT units | TRE | Summer | 1542.7499 | 153 | 1 | 1 | 5048-Gas fuel system B | U1-Forced - Immediate | 851-CC GT units
5048 | Gas fuel system B | Gas Turbine | Fuel; Ignition; and Combustion Systems | U1 | Forced - Immediate | 2019 | Gas | GG | 851 | CC GT units | TRE | Winter | 109.7046 | 83.32 | 1 | 1 | 5048-Gas fuel system B | U1-Forced - Immediate | 851-CC GT units
5048 | Gas fuel system B | Gas Turbine | Fuel; Ignition; and Combustion Systems | U1 | Forced - Immediate | 2019 | Gas | GG | 851 | CC GT units | TRE | Winter | 122.2026 | 83.32 | 1 | 1 | 5048-Gas fuel system B | U1-Forced - Immediate | 851-CC GT units
5048 | Gas fuel system B | Gas Turbine | Fuel; Ignition; and Combustion Systems | U1 | Forced - Immediate | 2019 | Gas | GG | 851 | CC GT units | RFC | Winter | 347.0999 | 234 | 1 | 1 | 5048-Gas fuel system B | U1-Forced - Immediate | 851-CC GT units
5048 | Gas fuel system B | Gas Turbine | Fuel; Ignition; and Combustion Systems | U1 | Forced - Immediate | 2019 | Gas | GG | 851 | CC GT units | TRE | Winter | 355.5999 | 168 | 1 | 1 | 5048-Gas fuel system B | U1-Forced - Immediate | 851-CC GT units
5048 | Gas fuel system B | Gas Turbine | Fuel; Ignition; and Combustion Systems | U1 | Forced - Immediate | 2019 | Gas | GG | 851 | CC GT units | TRE | Winter | 531.8593 | 83.32 | 1 | 1 | 5048-Gas fuel system B | U1-Forced - Immediate | 851-CC GT units
5048 | Gas fuel system B | Gas Turbine | Fuel; Ignition; and Combustion Systems | D1 | Forced - Immediate | 2019 | Gas | GG | 851 | CC GT units | SERC | Winter | 97.5333 | 133 | 1 | 1 | 5048-Gas fuel system B | D1-Forced - Immediate | 851-CC GT units
5048 | Gas fuel system B | Gas Turbine | Fuel; Ignition; and Combustion Systems | SF | Startup Failure | 2019 | Gas | GG | 851 | CC GT units | SERC | Off-Peak | 2.4999 | 150 | 1 | 1 | 5048-Gas fuel system B | SF-Startup Failure | 851-CC GT units
5048 | Gas fuel system B | Gas Turbine | Fuel; Ignition; and Combustion Systems | SF | Startup Failure | 2019 | Gas | GG | 851 | CC GT units | MRO | Winter | 159.7512 | 165.26 | 1 | 1 | 5048-Gas fuel system B | SF-Startup Failure | 851-CC GT units
5048 | Gas fuel system B | Gas Turbine | Fuel; Ignition; and Combustion Systems | U1 | Forced - Immediate | 2019 | Gas | GG | 851 | CC GT units | WECC | Off-Peak | 34.2 | 171 | 1 | 1 | 5048-Gas fuel system B | U1-Forced - Immediate | 851-CC GT units
5048 | Gas fuel system B | Gas Turbine | Fuel; Ignition; and Combustion Systems | U1 | Forced - Immediate | 2019 | Gas | GG | 851 | CC GT units | WECC | Off-Peak | 161.5 | 38 | 1 | 1 | 5048-Gas fuel system B | U1-Forced - Immediate | 851-CC GT units
5048 | Gas fuel system B | Gas Turbine | Fuel; Ignition; and Combustion Systems | U1 | Forced - Immediate | 2019 | Gas | GG | 851 | CC GT units | SERC | Off-Peak | 588.9166 | 185 | 1 | 1 | 5048-Gas fuel system B | U1-Forced - Immediate | 851-CC GT units
5048 | Gas fuel system B | Gas Turbine | Fuel; Ignition; and Combustion Systems | U1 | Forced - Immediate | 2019 | Gas | GG | 851 | CC GT units | RFC | Summer | 99.4833 | 127 | 1 | 1 | 5048-Gas fuel system B | U1-Forced - Immediate | 851-CC GT units
5048 | Gas fuel system B | Gas Turbine | Fuel; Ignition; and Combustion Systems | U1 | Forced - Immediate | 2019 | Gas | GG | 851 | CC GT units | SERC | Summer | 166.5 | 370 | 2 | 2 | 5048-Gas fuel system B | U1-Forced - Immediate | 851-CC GT units
5048 | Gas fuel system B | Gas Turbine | Fuel; Ignition; and Combustion Systems | U1 | Forced - Immediate | 2019 | Gas | GG | 851 | CC GT units | WECC | Summer | 224.25 | 69 | 1 | 1 | 5048-Gas fuel system B | U1-Forced - Immediate | 851-CC GT units
5048 | Gas fuel system B | Gas Turbine | Fuel; Ignition; and Combustion Systems | U1 | Forced - Immediate | 2019 | Gas | GG | 851 | CC GT units | RFC | Summer | 284.4332 | 161 | 1 | 1 | 5048-Gas fuel system B | U1-Forced - Immediate | 851-CC GT units
5048 | Gas fuel system B | Gas Turbine | Fuel; Ignition; and Combustion Systems | U1 | Forced - Immediate | 2019 | Gas | GG | 851 | CC GT units | WECC | Summer | 367.0332 | 182 | 2 | 2 | 5048-Gas fuel system B | U1-Forced - Immediate | 851-CC GT units
5048 | Gas fuel system B | Gas Turbine | Fuel; Ignition; and Combustion Systems | U1 | Forced - Immediate | 2019 | Gas | GG | 851 | CC GT units | RFC | Summer | 886.6666 | 175 | 1 | 1 | 5048-Gas fuel system B | U1-Forced - Immediate | 851-CC GT units
5048 | Gas fuel system B | Gas Turbine | Fuel; Ignition; and Combustion Systems | U1 | Forced - Immediate | 2019 | Gas | GG | 851 | CC GT units | SERC | Summer | 62585.5 | 170 | 1 | 1 | 5048-Gas fuel system B | U1-Forced - Immediate | 851-CC GT units
5048 | Gas fuel system B | Gas Turbine | Fuel; Ignition; and Combustion Systems | U1 | Forced - Immediate | 2019 | Gas | GG | 851 | CC GT units | RFC | Winter | 460.1998 | 234 | 1 | 1 | 5048-Gas fuel system B | U1-Forced - Immediate | 851-CC GT units
5048 | Gas fuel system B | Gas Turbine | Fuel; Ignition; and Combustion Systems | U1 | Forced - Immediate | 2019 | Gas | GG | 851 | CC GT units | WECC | Winter | 920.75 | 145 | 1 | 1 | 5048-Gas fuel system B | U1-Forced - Immediate | 851-CC GT units
5048 | Gas fuel system B | Gas Turbine | Fuel; Ignition; and Combustion Systems | D2 | Forced - Delayed | 2019 | Gas | GG | 851 | CC GT units | MRO | Winter | 11.8627 | 11.48 | 1 | 1 | 5048-Gas fuel system B | D2-Forced - Delayed | 851-CC GT units
5048 | Gas fuel system B | Gas Turbine | Fuel; Ignition; and Combustion Systems | SF | Startup Failure | 2019 | Gas | GG | 851 | CC GT units | MRO | Off-Peak | 0.52665 | 31.6 | 1 | 1 | 5048-Gas fuel system B | SF-Startup Failure | 851-CC GT units
5048 | Gas fuel system B | Gas Turbine | Fuel; Ignition; and Combustion Systems | SF | Startup Failure | 2019 | Gas | GG | 851 | CC GT units | TRE | Off-Peak | 472.2666 | 176 | 1 | 1 | 5048-Gas fuel system B | SF-Startup Failure | 851-CC GT units
5048 | Gas fuel system B | Gas Turbine | Fuel; Ignition; and Combustion Systems | U1 | Forced - Immediate | 2019 | Gas | GG | 851 | CC GT units | WECC | Off-Peak | 137.7999 | 159 | 1 | 1 | 5048-Gas fuel system B | U1-Forced - Immediate | 851-CC GT units
5048 | Gas fuel system B | Gas Turbine | Fuel; Ignition; and Combustion Systems | U1 | Forced - Immediate | 2019 | Gas | GG | 851 | CC GT units | WECC | Off-Peak | 154.6666 | 145 | 1 | 1 | 5048-Gas fuel system B | U1-Forced - Immediate | 851-CC GT units
5048 | Gas fuel system B | Gas Turbine | Fuel; Ignition; and Combustion Systems | U1 | Forced - Immediate | 2019 | Gas | GG | 851 | CC GT units | RFC | Off-Peak | 183.664 | 114.79 | 1 | 1 | 5048-Gas fuel system B | U1-Forced - Immediate | 851-CC GT units
5048 | Gas fuel system B | Gas Turbine | Fuel; Ignition; and Combustion Systems | U1 | Forced - Immediate | 2019 | Gas | GG | 851 | CC GT units | WECC | Off-Peak | 219.9499 | 159 | 1 | 1 | 5048-Gas fuel system B | U1-Forced - Immediate | 851-CC GT units
5048 | Gas fuel system B | Gas Turbine | Fuel; Ignition; and Combustion Systems | U1 | Forced - Immediate | 2019 | Gas | GG | 851 | CC GT units | WECC | Off-Peak | 266.1666 | 159.7 | 1 | 1 | 5048-Gas fuel system B | U1-Forced - Immediate | 851-CC GT units
5048 | Gas fuel system B | Gas Turbine | Fuel; Ignition; and Combustion Systems | U1 | Forced - Immediate | 2019 | Gas | GG | 851 | CC GT units | WECC | Off-Peak | 637.2 | 72 | 1 | 1 | 5048-Gas fuel system B | U1-Forced - Immediate | 851-CC GT units
5048 | Gas fuel system B | Gas Turbine | Fuel; Ignition; and Combustion Systems | U1 | Forced - Immediate | 2019 | Gas | GG | 851 | CC GT units | WECC | Off-Peak | 1610.6666 | 160 | 1 | 1 | 5048-Gas fuel system B | U1-Forced - Immediate | 851-CC GT units
5048 | Gas fuel system B | Gas Turbine | Fuel; Ignition; and Combustion Systems | U1 | Forced - Immediate | 2019 | Gas | GG | 851 | CC GT units | SERC | Off-Peak | 2713.2166 | 173 | 1 | 1 | 5048-Gas fuel system B | U1-Forced - Immediate | 851-CC GT units
5048 | Gas fuel system B | Gas Turbine | Fuel; Ignition; and Combustion Systems | U1 | Forced - Immediate | 2019 | Gas | GG | 851 | CC GT units | SERC | Off-Peak | 4292 | 185 | 1 | 1 | 5048-Gas fuel system B | U1-Forced - Immediate | 851-CC GT units
5048 | Gas fuel system B | Gas Turbine | Fuel; Ignition; and Combustion Systems | U1 | Forced - Immediate | 2019 | Gas | GG | 851 | CC GT units | WECC | Off-Peak | 13455 | 138 | 1 | 1 | 5048-Gas fuel system B | U1-Forced - Immediate | 851-CC GT units
5048 | Gas fuel system B | Gas Turbine | Fuel; Ignition; and Combustion Systems | U1 | Forced - Immediate | 2019 | Gas | GG | 851 | CC GT units | WECC | Summer | 33.5667 | 38 | 1 | 1 | 5048-Gas fuel system B | U1-Forced - Immediate | 851-CC GT units
5048 | Gas fuel system B | Gas Turbine | Fuel; Ignition; and Combustion Systems | U1 | Forced - Immediate | 2019 | Gas | GG | 851 | CC GT units | WECC | Summer | 105 | 175 | 1 | 1 | 5048-Gas fuel system B | U1-Forced - Immediate | 851-CC GT units
5048 | Gas fuel system B | Gas Turbine | Fuel; Ignition; and Combustion Systems | U1 | Forced - Immediate | 2019 | Gas | GG | 851 | CC GT units | WECC | Summer | 132.5999 | 153 | 1 | 1 | 5048-Gas fuel system B | U1-Forced - Immediate | 851-CC GT units
5048 | Gas fuel system B | Gas Turbine | Fuel; Ignition; and Combustion Systems | U1 | Forced - Immediate | 2019 | Gas | GG | 851 | CC GT units | WECC | Summer | 335.8 | 69 | 1 | 1 | 5048-Gas fuel system B | U1-Forced - Immediate | 851-CC GT units
5048 | Gas fuel system B | Gas Turbine | Fuel; Ignition; and Combustion Systems | U1 | Forced - Immediate | 2019 | Gas | GG | 851 | CC GT units | MRO | Summer | 1234.805 | 157.3 | 1 | 1 | 5048-Gas fuel system B | U1-Forced - Immediate | 851-CC GT units
5048 | Gas fuel system B | Gas Turbine | Fuel; Ignition; and Combustion Systems | U1 | Forced - Immediate | 2019 | Gas | GG | 851 | CC GT units | WECC | Summer | 1509.5999 | 153 | 1 | 1 | 5048-Gas fuel system B | U1-Forced - Immediate | 851-CC GT units
5048 | Gas fuel system B | Gas Turbine | Fuel; Ignition; and Combustion Systems | U1 | Forced - Immediate | 2019 | Gas | GG | 851 | CC GT units | RFC | Winter | 230.0999 | 234 | 1 | 1 | 5048-Gas fuel system B | U1-Forced - Immediate | 851-CC GT units
5048 | Gas fuel system B | Gas Turbine | Fuel; Ignition; and Combustion Systems | U1 | Forced - Immediate | 2019 | Gas | GG | 851 | CC GT units | TRE | Winter | 632.7999 | 168 | 1 | 1 | 5048-Gas fuel system B | U1-Forced - Immediate | 851-CC GT units
5048 | Gas fuel system B | Gas Turbine | Fuel; Ignition; and Combustion Systems | U1 | Forced - Immediate | 2019 | Gas | GG | 851 | CC GT units | SERC | Winter | 831.2916 | 177.5 | 1 | 1 | 5048-Gas fuel system B | U1-Forced - Immediate | 851-CC GT units
5048 | Gas fuel system B | Gas Turbine | Fuel; Ignition; and Combustion Systems | U1 | Forced - Immediate | 2019 | Gas | GG | 851 | CC GT units | SERC | Winter | 925.9582 | 177.5 | 1 | 1 | 5048-Gas fuel system B | U1-Forced - Immediate | 851-CC GT units
5048 | Gas fuel system B | Gas Turbine | Fuel; Ignition; and Combustion Systems | D1 | Forced - Immediate | 2019 | Gas | GG | 851 | CC GT units | SERC | Off-Peak | 693.3331 | 320 | 1 | 1 | 5048-Gas fuel system B | D1-Forced - Immediate | 851-CC GT units
5048 | Gas fuel system B | Gas Turbine | Fuel; Ignition; and Combustion Systems | SF | Startup Failure | 2019 | Gas | GG | 851 | CC GT units | SERC | Off-Peak | 135 | 270 | 1 | 1 | 5048-Gas fuel system B | SF-Startup Failure | 851-CC GT units
5048 | Gas fuel system B | Gas Turbine | Fuel; Ignition; and Combustion Systems | SF | Startup Failure | 2019 | Gas | GG | 851 | CC GT units | WECC | Summer | 57.9332 | 158 | 1 | 1 | 5048-Gas fuel system B | SF-Startup Failure | 851-CC GT units
5048 | Gas fuel system B | Gas Turbine | Fuel; Ignition; and Combustion Systems | SF | Startup Failure | 2019 | Gas | GG | 851 | CC GT units | TRE | Winter | 58.8 | 168 | 1 | 1 | 5048-Gas fuel system B | SF-Startup Failure | 851-CC GT units
5048 | Gas fuel system B | Gas Turbine | Fuel; Ignition; and Combustion Systems | SF | Startup Failure | 2019 | Gas | GG | 851 | CC GT units | SERC | Winter | 409.4998 | 270 | 1 | 1 | 5048-Gas fuel system B | SF-Startup Failure | 851-CC GT units
5048 | Gas fuel system B | Gas Turbine | Fuel; Ignition; and Combustion Systems | SF | Startup Failure | 2019 | Gas | GG | 851 | CC GT units | NPCC | Winter | 594.8412 | 262.43 | 1 | 1 | 5048-Gas fuel system B | SF-Startup Failure | 851-CC GT units
5048 | Gas fuel system B | Gas Turbine | Fuel; Ignition; and Combustion Systems | U1 | Forced - Immediate | 2019 | Gas | GG | 851 | CC GT units | TRE | Off-Peak | 4 | 80 | 1 | 1 | 5048-Gas fuel system B | U1-Forced - Immediate | 851-CC GT units
5048 | Gas fuel system B | Gas Turbine | Fuel; Ignition; and Combustion Systems | U1 | Forced - Immediate | 2019 | Gas | GG | 851 | CC GT units | RFC | Off-Peak | 22.82 | 48.9 | 1 | 1 | 5048-Gas fuel system B | U1-Forced - Immediate | 851-CC GT units
5048 | Gas fuel system B | Gas Turbine | Fuel; Ignition; and Combustion Systems | U1 | Forced - Immediate | 2019 | Gas | GG | 851 | CC GT units | MRO | Off-Peak | 85.8466 | 31.6 | 1 | 1 | 5048-Gas fuel system B | U1-Forced - Immediate | 851-CC GT units
5048 | Gas fuel system B | Gas Turbine | Fuel; Ignition; and Combustion Systems | U1 | Forced - Immediate | 2019 | Gas | GG | 851 | CC GT units | WECC | Off-Peak | 120.4 | 172 | 1 | 1 | 5048-Gas fuel system B | U1-Forced - Immediate | 851-CC GT units
5048 | Gas fuel system B | Gas Turbine | Fuel; Ignition; and Combustion Systems | U1 | Forced - Immediate | 2019 | Gas | GG | 851 | CC GT units | WECC | Off-Peak | 3657.8666 | 172 | 1 | 1 | 5048-Gas fuel system B | U1-Forced - Immediate | 851-CC GT units
5048 | Gas fuel system B | Gas Turbine | Fuel; Ignition; and Combustion Systems | U1 | Forced - Immediate | 2019 | Gas | GG | 851 | CC GT units | WECC | Summer | 74.75 | 69 | 1 | 1 | 5048-Gas fuel system B | U1-Forced - Immediate | 851-CC GT units
5048 | Gas fuel system B | Gas Turbine | Fuel; Ignition; and Combustion Systems | U1 | Forced - Immediate | 2019 | Gas | GG | 851 | CC GT units | WECC | Summer | 104.5499 | 153 | 1 | 1 | 5048-Gas fuel system B | U1-Forced - Immediate | 851-CC GT units
5048 | Gas fuel system B | Gas Turbine | Fuel; Ignition; and Combustion Systems | U1 | Forced - Immediate | 2019 | Gas | GG | 851 | CC GT units | WECC | Summer | 543.95 | 69 | 1 | 1 | 5048-Gas fuel system B | U1-Forced - Immediate | 851-CC GT units
5048 | Gas fuel system B | Gas Turbine | Fuel; Ignition; and Combustion Systems | U1 | Forced - Immediate | 2019 | Gas | GG | 851 | CC GT units | SERC | Summer | 5506.2 | 322 | 1 | 1 | 5048-Gas fuel system B | U1-Forced - Immediate | 851-CC GT units
5048 | Gas fuel system B | Gas Turbine | Fuel; Ignition; and Combustion Systems | U1 | Forced - Immediate | 2019 | Gas | GG | 851 | CC GT units | TRE | Winter | 97.375 | 142.5 | 1 | 1 | 5048-Gas fuel system B | U1-Forced - Immediate | 851-CC GT units
5048 | Gas fuel system B | Gas Turbine | Fuel; Ignition; and Combustion Systems | U1 | Forced - Immediate | 2019 | Gas | GG | 851 | CC GT units | NPCC | Winter | 213.5092 | 261.44 | 1 | 1 | 5048-Gas fuel system B | U1-Forced - Immediate | 851-CC GT units
5048 | Gas fuel system B | Gas Turbine | Fuel; Ignition; and Combustion Systems | U1 | Forced - Immediate | 2019 | Gas | GG | 851 | CC GT units | RFC | Winter | 425.0998 | 234 | 1 | 1 | 5048-Gas fuel system B | U1-Forced - Immediate | 851-CC GT units
5048 | Gas fuel system B | Gas Turbine | Fuel; Ignition; and Combustion Systems | U1 | Forced - Immediate | 2019 | Gas | GG | 851 | CC GT units | RFC | Winter | 491.4 | 234 | 1 | 1 | 5048-Gas fuel system B | U1-Forced - Immediate | 851-CC GT units
5048 | Gas fuel system B | Gas Turbine | Fuel; Ignition; and Combustion Systems | U1 | Forced - Immediate | 2019 | Gas | GG | 851 | CC GT units | SERC | Winter | 1671.3332 | 218 | 1 | 1 | 5048-Gas fuel system B | U1-Forced - Immediate | 851-CC GT units
5048 | Gas fuel system B | Gas Turbine | Fuel; Ignition; and Combustion Systems | D1 | Forced - Immediate | 2019 | Gas | GG | 851 | CC GT units | NPCC | Off-Peak | 135.3333 | 232 | 1 | 1 | 5048-Gas fuel system B | D1-Forced - Immediate | 851-CC GT units
5048 | Gas fuel system B | Gas Turbine | Fuel; Ignition; and Combustion Systems | SF | Startup Failure | 2019 | Gas | GG | 851 | CC GT units | SERC | Winter | 171 | 108 | 1 | 1 | 5048-Gas fuel system B | SF-Startup Failure | 851-CC GT units
5048 | Gas fuel system B | Gas Turbine | Fuel; Ignition; and Combustion Systems | SF | Startup Failure | 2019 | Gas | GG | 851 | CC GT units | NPCC | Winter | 187.3652 | 261.44 | 1 | 1 | 5048-Gas fuel system B | SF-Startup Failure | 851-CC GT units
5048 | Gas fuel system B | Gas Turbine | Fuel; Ignition; and Combustion Systems | U1 | Forced - Immediate | 2019 | Gas | GG | 851 | CC GT units | MRO | Off-Peak | 10.5333 | 31.6 | 1 | 1 | 5048-Gas fuel system B | U1-Forced - Immediate | 851-CC GT units
5048 | Gas fuel system B | Gas Turbine | Fuel; Ignition; and Combustion Systems | U1 | Forced - Immediate | 2019 | Gas | GG | 851 | CC GT units | WECC | Off-Peak | 59.1118 | 208.63 | 1 | 1 | 5048-Gas fuel system B | U1-Forced - Immediate | 851-CC GT units
5048 | Gas fuel system B | Gas Turbine | Fuel; Ignition; and Combustion Systems | U1 | Forced - Immediate | 2019 | Gas | GG | 851 | CC GT units | WECC | Off-Peak | 95.45 | 69 | 1 | 1 | 5048-Gas fuel system B | U1-Forced - Immediate | 851-CC GT units
5048 | Gas fuel system B | Gas Turbine | Fuel; Ignition; and Combustion Systems | U1 | Forced - Immediate | 2019 | Gas | GG | 851 | CC GT units | WECC | Off-Peak | 111.4866 | 167.23 | 1 | 1 | 5048-Gas fuel system B | U1-Forced - Immediate | 851-CC GT units
5048 | Gas fuel system B | Gas Turbine | Fuel; Ignition; and Combustion Systems | U1 | Forced - Immediate | 2019 | Gas | GG | 851 | CC GT units | MRO | Off-Peak | 447.8465 | 216.7 | 1 | 1 | 5048-Gas fuel system B | U1-Forced - Immediate | 851-CC GT units
5048 | Gas fuel system B | Gas Turbine | Fuel; Ignition; and Combustion Systems | U1 | Forced - Immediate | 2019 | Gas | GG | 851 | CC GT units | WECC | Off-Peak | 1091.8303 | 208.63 | 1 | 1 | 5048-Gas fuel system B | U1-Forced - Immediate | 851-CC GT units
5048 | Gas fuel system B | Gas Turbine | Fuel; Ignition; and Combustion Systems | U1 | Forced - Immediate | 2019 | Gas | GG | 851 | CC GT units | SERC | Off-Peak | 1994.9999 | 180 | 1 | 1 | 5048-Gas fuel system B | U1-Forced - Immediate | 851-CC GT units
5048 | Gas fuel system B | Gas Turbine | Fuel; Ignition; and Combustion Systems | U1 | Forced - Immediate | 2019 | Gas | GG | 851 | CC GT units | WECC | Off-Peak | 2497.8 | 138 | 1 | 1 | 5048-Gas fuel system B | U1-Forced - Immediate | 851-CC GT units
5048 | Gas fuel system B | Gas Turbine | Fuel; Ignition; and Combustion Systems | U1 | Forced - Immediate | 2019 | Gas | GG | 851 | CC GT units | TRE | Off-Peak | 3810.4 | 176 | 1 | 1 | 5048-Gas fuel system B | U1-Forced - Immediate | 851-CC GT units
5048 | Gas fuel system B | Gas Turbine | Fuel; Ignition; and Combustion Systems | U1 | Forced - Immediate | 2019 | Gas | GG | 851 | CC GT units | WECC | Off-Peak | 4654 | 179 | 1 | 1 | 5048-Gas fuel system B | U1-Forced - Immediate | 851-CC GT units
5048 | Gas fuel system B | Gas Turbine | Fuel; Ignition; and Combustion Systems | U1 | Forced - Immediate | 2019 | Gas | GG | 851 | CC GT units | WECC | Summer | 44.6666 | 67 | 1 | 1 | 5048-Gas fuel system B | U1-Forced - Immediate | 851-CC GT units
5048 | Gas fuel system B | Gas Turbine | Fuel; Ignition; and Combustion Systems | U1 | Forced - Immediate | 2019 | Gas | GG | 851 | CC GT units | WECC | Summer | 56.3667 | 38 | 1 | 1 | 5048-Gas fuel system B | U1-Forced - Immediate | 851-CC GT units
5048 | Gas fuel system B | Gas Turbine | Fuel; Ignition; and Combustion Systems | U1 | Forced - Immediate | 2019 | Gas | GG | 851 | CC GT units | WECC | Summer | 78.1666 | 67 | 1 | 1 | 5048-Gas fuel system B | U1-Forced - Immediate | 851-CC GT units
5048 | Gas fuel system B | Gas Turbine | Fuel; Ignition; and Combustion Systems | U1 | Forced - Immediate | 2019 | Gas | GG | 851 | CC GT units | WECC | Summer | 130.6666 | 140 | 1 | 1 | 5048-Gas fuel system B | U1-Forced - Immediate | 851-CC GT units
5048 | Gas fuel system B | Gas Turbine | Fuel; Ignition; and Combustion Systems | U1 | Forced - Immediate | 2019 | Gas | GG | 851 | CC GT units | MRO | Summer | 151.68 | 31.6 | 1 | 1 | 5048-Gas fuel system B | U1-Forced - Immediate | 851-CC GT units
5048 | Gas fuel system B | Gas Turbine | Fuel; Ignition; and Combustion Systems | U1 | Forced - Immediate | 2019 | Gas | GG | 851 | CC GT units | TRE | Summer | 299.6666 | 155 | 1 | 1 | 5048-Gas fuel system B | U1-Forced - Immediate | 851-CC GT units
5048 | Gas fuel system B | Gas Turbine | Fuel; Ignition; and Combustion Systems | U1 | Forced - Immediate | 2019 | Gas | GG | 851 | CC GT units | TRE | Summer | 571.4332 | 158 | 1 | 1 | 5048-Gas fuel system B | U1-Forced - Immediate | 851-CC GT units
5048 | Gas fuel system B | Gas Turbine | Fuel; Ignition; and Combustion Systems | U1 | Forced - Immediate | 2019 | Gas | GG | 851 | CC GT units | WECC | Summer | 4865.65 | 69 | 1 | 1 | 5048-Gas fuel system B | U1-Forced - Immediate | 851-CC GT units
5048 | Gas fuel system B | Gas Turbine | Fuel; Ignition; and Combustion Systems | U1 | Forced - Immediate | 2019 | Gas | GG | 851 | CC GT units | TRE | Winter | 341.5999 | 168 | 1 | 1 | 5048-Gas fuel system B | U1-Forced - Immediate | 851-CC GT units
5048 | Gas fuel system B | Gas Turbine | Fuel; Ignition; and Combustion Systems | U1 | Forced - Immediate | 2019 | Gas | GG | 851 | CC GT units | TRE | Winter | 380.7999 | 168 | 1 | 1 | 5048-Gas fuel system B | U1-Forced - Immediate | 851-CC GT units
5048 | Gas fuel system B | Gas Turbine | Fuel; Ignition; and Combustion Systems | U1 | Forced - Immediate | 2019 | Gas | GG | 851 | CC GT units | NPCC | Winter | 1041.4026 | 261.44 | 1 | 1 | 5048-Gas fuel system B | U1-Forced - Immediate | 851-CC GT units
5048 | Gas fuel system B | Gas Turbine | Fuel; Ignition; and Combustion Systems | U2 | Forced - Delayed | 2019 | Gas | GG | 851 | CC GT units | TRE | Off-Peak | 338.9999 | 180 | 1 | 1 | 5048-Gas fuel system B | U2-Forced - Delayed | 851-CC GT units
5048 | Gas fuel system B | Gas Turbine | Fuel; Ignition; and Combustion Systems | D1 | Forced - Immediate | 2019 | Gas | GG | 851 | CC GT units | SERC | Off-Peak | 132.3666 | 209 | 1 | 1 | 5048-Gas fuel system B | D1-Forced - Immediate | 851-CC GT units
5048 | Gas fuel system B | Gas Turbine | Fuel; Ignition; and Combustion Systems | D1 | Forced - Immediate | 2019 | Gas | GG | 851 | CC GT units | TRE | Summer | 9.393 | 62.62 | 1 | 1 | 5048-Gas fuel system B | D1-Forced - Immediate | 851-CC GT units
5048 | Gas fuel system B | Gas Turbine | Fuel; Ignition; and Combustion Systems | SF | Startup Failure | 2019 | Gas | GG | 851 | CC GT units | WECC | Off-Peak | 272 | 160 | 1 | 1 | 5048-Gas fuel system B | SF-Startup Failure | 851-CC GT units
5048 | Gas fuel system B | Gas Turbine | Fuel; Ignition; and Combustion Systems | SF | Startup Failure | 2019 | Gas | GG | 851 | CC GT units | WECC | Summer | 641.6666 | 175 | 1 | 1 | 5048-Gas fuel system B | SF-Startup Failure | 851-CC GT units
5048 | Gas fuel system B | Gas Turbine | Fuel; Ignition; and Combustion Systems | SF | Startup Failure | 2019 | Gas | GG | 851 | CC GT units | NPCC | Winter | 118.3165 | 229 | 1 | 1 | 5048-Gas fuel system B | SF-Startup Failure | 851-CC GT units
5048 | Gas fuel system B | Gas Turbine | Fuel; Ignition; and Combustion Systems | SF | Startup Failure | 2019 | Gas | GG | 851 | CC GT units | NPCC | Winter | 244.0106 | 261.44 | 1 | 1 | 5048-Gas fuel system B | SF-Startup Failure | 851-CC GT units
5048 | Gas fuel system B | Gas Turbine | Fuel; Ignition; and Combustion Systems | SF | Startup Failure | 2019 | Gas | GG | 851 | CC GT units | NPCC | Winter | 248.368 | 261.44 | 1 | 1 | 5048-Gas fuel system B | SF-Startup Failure | 851-CC GT units
5048 | Gas fuel system B | Gas Turbine | Fuel; Ignition; and Combustion Systems | SF | Startup Failure | 2019 | Gas | GG | 851 | CC GT units | SERC | Winter | 787.7166 | 151 | 1 | 1 | 5048-Gas fuel system B | SF-Startup Failure | 851-CC GT units
5048 | Gas fuel system B | Gas Turbine | Fuel; Ignition; and Combustion Systems | SF | Startup Failure | 2019 | Gas | GG | 851 | CC GT units | RFC | Winter | 3300.1999 | 174 | 1 | 1 | 5048-Gas fuel system B | SF-Startup Failure | 851-CC GT units
5048 | Gas fuel system B | Gas Turbine | Fuel; Ignition; and Combustion Systems | U1 | Forced - Immediate | 2019 | Gas | GG | 851 | CC GT units | SERC | Off-Peak | 125.4166 | 215 | 1 | 1 | 5048-Gas fuel system B | U1-Forced - Immediate | 851-CC GT units
5048 | Gas fuel system B | Gas Turbine | Fuel; Ignition; and Combustion Systems | U1 | Forced - Immediate | 2019 | Gas | GG | 851 | CC GT units | SERC | Off-Peak | 217.5 | 150 | 1 | 1 | 5048-Gas fuel system B | U1-Forced - Immediate | 851-CC GT units
5048 | Gas fuel system B | Gas Turbine | Fuel; Ignition; and Combustion Systems | U1 | Forced - Immediate | 2019 | Gas | GG | 851 | CC GT units | WECC | Off-Peak | 367.9999 | 138 | 1 | 1 | 5048-Gas fuel system B | U1-Forced - Immediate | 851-CC GT units
5048 | Gas fuel system B | Gas Turbine | Fuel; Ignition; and Combustion Systems | U1 | Forced - Immediate | 2019 | Gas | GG | 851 | CC GT units | WECC | Off-Peak | 1176.3582 | 156.5 | 2 | 2 | 5048-Gas fuel system B | U1-Forced - Immediate | 851-CC GT units
5048 | Gas fuel system B | Gas Turbine | Fuel; Ignition; and Combustion Systems | U1 | Forced - Immediate | 2019 | Gas | GG | 851 | CC GT units | WECC | Off-Peak | 1456 | 160 | 1 | 1 | 5048-Gas fuel system B | U1-Forced - Immediate | 851-CC GT units
5048 | Gas fuel system B | Gas Turbine | Fuel; Ignition; and Combustion Systems | U1 | Forced - Immediate | 2019 | Gas | GG | 851 | CC GT units | WECC | Off-Peak | 2436.1166 | 157 | 1 | 1 | 5048-Gas fuel system B | U1-Forced - Immediate | 851-CC GT units
5048 | Gas fuel system B | Gas Turbine | Fuel; Ignition; and Combustion Systems | U1 | Forced - Immediate | 2019 | Gas | GG | 851 | CC GT units | SERC | Off-Peak | 3427.3332 | 194 | 1 | 1 | 5048-Gas fuel system B | U1-Forced - Immediate | 851-CC GT units
5048 | Gas fuel system B | Gas Turbine | Fuel; Ignition; and Combustion Systems | U1 | Forced - Immediate | 2019 | Gas | GG | 851 | CC GT units | SERC | Summer | 839.9 | 227 | 1 | 1 | 5048-Gas fuel system B | U1-Forced - Immediate | 851-CC GT units
5048 | Gas fuel system B | Gas Turbine | Fuel; Ignition; and Combustion Systems | U1 | Forced - Immediate | 2019 | Gas | GG | 851 | CC GT units | WECC | Summer | 1646.3832 | 173 | 1 | 1 | 5048-Gas fuel system B | U1-Forced - Immediate | 851-CC GT units
5048 | Gas fuel system B | Gas Turbine | Fuel; Ignition; and Combustion Systems | U1 | Forced - Immediate | 2019 | Gas | GG | 851 | CC GT units | WECC | Winter | 63.3333 | 38 | 1 | 1 | 5048-Gas fuel system B | U1-Forced - Immediate | 851-CC GT units
5048 | Gas fuel system B | Gas Turbine | Fuel; Ignition; and Combustion Systems | U1 | Forced - Immediate | 2019 | Gas | GG | 851 | CC GT units | TRE | Winter | 86.7999 | 168 | 1 | 1 | 5048-Gas fuel system B | U1-Forced - Immediate | 851-CC GT units
5048 | Gas fuel system B | Gas Turbine | Fuel; Ignition; and Combustion Systems | U1 | Forced - Immediate | 2019 | Gas | GG | 851 | CC GT units | MRO | Winter | 254.882 | 164.44 | 1 | 1 | 5048-Gas fuel system B | U1-Forced - Immediate | 851-CC GT units
5048 | Gas fuel system B | Gas Turbine | Fuel; Ignition; and Combustion Systems | U1 | Forced - Immediate | 2019 | Gas | GG | 851 | CC GT units | SERC | Winter | 420.0832 | 177.5 | 1 | 1 | 5048-Gas fuel system B | U1-Forced - Immediate | 851-CC GT units
5048 | Gas fuel system B | Gas Turbine | Fuel; Ignition; and Combustion Systems | U1 | Forced - Immediate | 2019 | Gas | GG | 851 | CC GT units | SERC | Winter | 1058.7499 | 231 | 1 | 1 | 5048-Gas fuel system B | U1-Forced - Immediate | 851-CC GT units
5048 | Gas fuel system B | Gas Turbine | Fuel; Ignition; and Combustion Systems | U1 | Forced - Immediate | 2019 | Gas | GG | 851 | CC GT units | TRE | Winter | 4485.6 | 168 | 1 | 1 | 5048-Gas fuel system B | U1-Forced - Immediate | 851-CC GT units
5048 | Gas fuel system B | Gas Turbine | Fuel; Ignition; and Combustion Systems | U1 | Forced - Immediate | 2019 | Gas | GG | 851 | CC GT units | SERC | Winter | 6112.2 | 183 | 1 | 1 | 5048-Gas fuel system B | U1-Forced - Immediate | 851-CC GT units
5048 | Gas fuel system B | Gas Turbine | Fuel; Ignition; and Combustion Systems | U1 | Forced - Immediate | 2019 | Gas | GG | 851 | CC GT units | SERC | Winter | 14917.5499 | 201 | 1 | 1 | 5048-Gas fuel system B | U1-Forced - Immediate | 851-CC GT units
5048 | Gas fuel system B | Gas Turbine | Fuel; Ignition; and Combustion Systems | D1 | Forced - Immediate | 2019 | Gas | GG | 852 | CC steam units | SERC | Summer | 323.8333 | 145 | 1 | 1 | 5048-Gas fuel system B | D1-Forced - Immediate | 852-CC steam units
5048 | Gas fuel system B | Gas Turbine | Fuel; Ignition; and Combustion Systems | D1 | Forced - Immediate | 2019 | Waste Heat | WH | 852 | CC steam units | RFC | Off-Peak | 72.9 | 27 | 1 | 1 | 5048-Gas fuel system B | D1-Forced - Immediate | 852-CC steam units
5048 | Gas fuel system B | Gas Turbine | Fuel; Ignition; and Combustion Systems | D1 | Forced - Immediate | 2019 | Waste Heat | WH | 852 | CC steam units | WECC | Off-Peak | 178.5 | 105 | 1 | 1 | 5048-Gas fuel system B | D1-Forced - Immediate | 852-CC steam units
5048 | Gas fuel system B | Gas Turbine | Fuel; Ignition; and Combustion Systems | D1 | Forced - Immediate | 2019 | Waste Heat | WH | 852 | CC steam units | TRE | Summer | 4042.1666 | 158 | 1 | 1 | 5048-Gas fuel system B | D1-Forced - Immediate | 852-CC steam units
5048 | Gas fuel system B | Gas Turbine | Fuel; Ignition; and Combustion Systems | D1 | Forced - Immediate | 2019 | Waste Heat | WH | 852 | CC steam units | NPCC | Winter | 115.1499 | 141 | 1 | 1 | 5048-Gas fuel system B | D1-Forced - Immediate | 852-CC steam units
5048 | Gas fuel system B | Gas Turbine | Fuel; Ignition; and Combustion Systems | D1 | Forced - Immediate | 2019 | Waste Heat | WH | 852 | CC steam units | TRE | Winter | 313.1025 | 49.05 | 1 | 1 | 5048-Gas fuel system B | D1-Forced - Immediate | 852-CC steam units
5048 | Gas fuel system B | Gas Turbine | Fuel; Ignition; and Combustion Systems | U1 | Forced - Immediate | 2019 | Gas | GG | 852 | CC steam units | MRO | Off-Peak | 938.6666 | 160 | 1 | 1 | 5048-Gas fuel system B | U1-Forced - Immediate | 852-CC steam units
5048 | Gas fuel system B | Gas Turbine | Fuel; Ignition; and Combustion Systems | U1 | Forced - Immediate | 2019 | Waste Heat | WH | 852 | CC steam units | WECC | Off-Peak | 1629 | 90 | 1 | 1 | 5048-Gas fuel system B | U1-Forced - Immediate | 852-CC steam units
5048 | Gas fuel system B | Gas Turbine | Fuel; Ignition; and Combustion Systems | D1 | Forced - Immediate | 2019 | Gas | GG | 852 | CC steam units | WECC | Off-Peak | 60.8667 | 44 | 1 | 1 | 5048-Gas fuel system B | D1-Forced - Immediate | 852-CC steam units
5048 | Gas fuel system B | Gas Turbine | Fuel; Ignition; and Combustion Systems | D1 | Forced - Immediate | 2019 | Gas | GG | 852 | CC steam units | WECC | Summer | 10.6667 | 16 | 1 | 1 | 5048-Gas fuel system B | D1-Forced - Immediate | 852-CC steam units
5048 | Gas fuel system B | Gas Turbine | Fuel; Ignition; and Combustion Systems | D1 | Forced - Immediate | 2019 | Waste Heat | WH | 852 | CC steam units | SERC | Off-Peak | 545.0332 | 197 | 1 | 1 | 5048-Gas fuel system B | D1-Forced - Immediate | 852-CC steam units
5048 | Gas fuel system B | Gas Turbine | Fuel; Ignition; and Combustion Systems | D1 | Forced - Immediate | 2019 | Waste Heat | WH | 852 | CC steam units | SERC | Off-Peak | 1315.9999 | 84 | 1 | 1 | 5048-Gas fuel system B | D1-Forced - Immediate | 852-CC steam units
5048 | Gas fuel system B | Gas Turbine | Fuel; Ignition; and Combustion Systems | D1 | Forced - Immediate | 2019 | Waste Heat | WH | 852 | CC steam units | WECC | Off-Peak | 2764.6666 | 130 | 1 | 1 | 5048-Gas fuel system B | D1-Forced - Immediate | 852-CC steam units
5048 | Gas fuel system B | Gas Turbine | Fuel; Ignition; and Combustion Systems | D1 | Forced - Immediate | 2019 | Waste Heat | WH | 852 | CC steam units | WECC | Summer | 14.8333 | 10 | 1 | 1 | 5048-Gas fuel system B | D1-Forced - Immediate | 852-CC steam units
5048 | Gas fuel system B | Gas Turbine | Fuel; Ignition; and Combustion Systems | D1 | Forced - Immediate | 2019 | Waste Heat | WH | 852 | CC steam units | WECC | Summer | 1770.0999 | 186 | 1 | 1 | 5048-Gas fuel system B | D1-Forced - Immediate | 852-CC steam units
5048 | Gas fuel system B | Gas Turbine | Fuel; Ignition; and Combustion Systems | D1 | Forced - Immediate | 2019 | Waste Heat | WH | 852 | CC steam units | TRE | Winter | 64.5825 | 49.05 | 1 | 1 | 5048-Gas fuel system B | D1-Forced - Immediate | 852-CC steam units
5048 | Gas fuel system B | Gas Turbine | Fuel; Ignition; and Combustion Systems | D1 | Forced - Immediate | 2019 | Waste Heat | WH | 852 | CC steam units | TRE | Winter | 321.2666 | 158 | 1 | 1 | 5048-Gas fuel system B | D1-Forced - Immediate | 852-CC steam units
5048 | Gas fuel system B | Gas Turbine | Fuel; Ignition; and Combustion Systems | D1 | Forced - Immediate | 2019 | Waste Heat | WH | 852 | CC steam units | RFC | Winter | 768 | 160 | 1 | 1 | 5048-Gas fuel system B | D1-Forced - Immediate | 852-CC steam units
5048 | Gas fuel system B | Gas Turbine | Fuel; Ignition; and Combustion Systems | D1 | Forced - Immediate | 2019 | Waste Heat | WH | 852 | CC steam units | RFC | Winter | 2025.5833 | 109 | 1 | 1 | 5048-Gas fuel system B | D1-Forced - Immediate | 852-CC steam units
5048 | Gas fuel system B | Gas Turbine | Fuel; Ignition; and Combustion Systems | D1 | Forced - Immediate | 2019 | Waste Heat | WH | 852 | CC steam units | TRE | Winter | 2028.75 | 75 | 1 | 1 | 5048-Gas fuel system B | D1-Forced - Immediate | 852-CC steam units
5048 | Gas fuel system B | Gas Turbine | Fuel; Ignition; and Combustion Systems | U1 | Forced - Immediate | 2019 | Waste Heat | WH | 852 | CC steam units | WECC | Off-Peak | 536.9666 | 90.5 | 1 | 1 | 5048-Gas fuel system B | U1-Forced - Immediate | 852-CC steam units
5048 | Gas fuel system B | Gas Turbine | Fuel; Ignition; and Combustion Systems | U1 | Forced - Immediate | 2019 | Waste Heat | WH | 852 | CC steam units | WECC | Off-Peak | 5896.075 | 90.5 | 1 | 1 | 5048-Gas fuel system B | U1-Forced - Immediate | 852-CC steam units
5048 | Gas fuel system B | Gas Turbine | Fuel; Ignition; and Combustion Systems | U1 | Forced - Immediate | 2019 | Waste Heat | WH | 852 | CC steam units | WECC | Summer | 106.8 | 178 | 1 | 1 | 5048-Gas fuel system B | U1-Forced - Immediate | 852-CC steam units
5048 | Gas fuel system B | Gas Turbine | Fuel; Ignition; and Combustion Systems | U1 | Forced - Immediate | 2019 | Waste Heat | WH | 852 | CC steam units | TRE | Summer | 865.8399 | 164.4 | 1 | 1 | 5048-Gas fuel system B | U1-Forced - Immediate | 852-CC steam units
5048 | Gas fuel system B | Gas Turbine | Fuel; Ignition; and Combustion Systems | D1 | Forced - Immediate | 2019 | Gas | GG | 852 | CC steam units | WECC | Summer | 66.65 | 31 | 1 | 1 | 5048-Gas fuel system B | D1-Forced - Immediate | 852-CC steam units
5048 | Gas fuel system B | Gas Turbine | Fuel; Ignition; and Combustion Systems | D1 | Forced - Immediate | 2019 | Waste Heat | WH | 852 | CC steam units | WECC | Summer | 96.8 | 88 | 1 | 1 | 5048-Gas fuel system B | D1-Forced - Immediate | 852-CC steam units
5048 | Gas fuel system B | Gas Turbine | Fuel; Ignition; and Combustion Systems | D1 | Forced - Immediate | 2019 | Waste Heat | WH | 852 | CC steam units | TRE | Summer | 328.6666 | 170 | 1 | 1 | 5048-Gas fuel system B | D1-Forced - Immediate | 852-CC steam units
5048 | Gas fuel system B | Gas Turbine | Fuel; Ignition; and Combustion Systems | D1 | Forced - Immediate | 2019 | Waste Heat | WH | 852 | CC steam units | TRE | Winter | 334.4332 | 158 | 1 | 1 | 5048-Gas fuel system B | D1-Forced - Immediate | 852-CC steam units
5048 | Gas fuel system B | Gas Turbine | Fuel; Ignition; and Combustion Systems | D1 | Forced - Immediate | 2019 | Waste Heat | WH | 852 | CC steam units | TRE | Winter | 595.1332 | 158 | 1 | 1 | 5048-Gas fuel system B | D1-Forced - Immediate | 852-CC steam units
5048 | Gas fuel system B | Gas Turbine | Fuel; Ignition; and Combustion Systems | U1 | Forced - Immediate | 2019 | Gas | GG | 852 | CC steam units | WECC | Summer | 211.2 | 128 | 1 | 1 | 5048-Gas fuel system B | U1-Forced - Immediate | 852-CC steam units
5048 | Gas fuel system B | Gas Turbine | Fuel; Ignition; and Combustion Systems | U1 | Forced - Immediate | 2019 | Gas | GG | 852 | CC steam units | SERC | Winter | 909.9999 | 300 | 1 | 1 | 5048-Gas fuel system B | U1-Forced - Immediate | 852-CC steam units
5048 | Gas fuel system B | Gas Turbine | Fuel; Ignition; and Combustion Systems | U1 | Forced - Immediate | 2019 | Waste Heat | WH | 852 | CC steam units | WECC | Summer | 174.7666 | 49 | 1 | 1 | 5048-Gas fuel system B | U1-Forced - Immediate | 852-CC steam units
5048 | Gas fuel system B | Gas Turbine | Fuel; Ignition; and Combustion Systems | D1 | Forced - Immediate | 2019 | Gas | GG | 852 | CC steam units | WECC | Summer | 7 | 60 | 1 | 1 | 5048-Gas fuel system B | D1-Forced - Immediate | 852-CC steam units
5048 | Gas fuel system B | Gas Turbine | Fuel; Ignition; and Combustion Systems | D1 | Forced - Immediate | 2019 | Gas | GG | 852 | CC steam units | MRO | Winter | 6.2207 | 6.02 | 1 | 1 | 5048-Gas fuel system B | D1-Forced - Immediate | 852-CC steam units
5048 | Gas fuel system B | Gas Turbine | Fuel; Ignition; and Combustion Systems | D1 | Forced - Immediate | 2019 | Waste Heat | WH | 852 | CC steam units | WECC | Off-Peak | 91 | 130 | 1 | 1 | 5048-Gas fuel system B | D1-Forced - Immediate | 852-CC steam units
5048 | Gas fuel system B | Gas Turbine | Fuel; Ignition; and Combustion Systems | D1 | Forced - Immediate | 2019 | Waste Heat | WH | 852 | CC steam units | RFC | Off-Peak | 180.688 | 112.93 | 1 | 1 | 5048-Gas fuel system B | D1-Forced - Immediate | 852-CC steam units
5048 | Gas fuel system B | Gas Turbine | Fuel; Ignition; and Combustion Systems | D1 | Forced - Immediate | 2019 | Waste Heat | WH | 852 | CC steam units | MRO | Winter | 123.7332 | 128 | 1 | 1 | 5048-Gas fuel system B | D1-Forced - Immediate | 852-CC steam units
5048 | Gas fuel system B | Gas Turbine | Fuel; Ignition; and Combustion Systems | U1 | Forced - Immediate | 2019 | Gas | GG | 852 | CC steam units | WECC | Off-Peak | 1692.6 | 186 | 1 | 1 | 5048-Gas fuel system B | U1-Forced - Immediate | 852-CC steam units
5048 | Gas fuel system B | Gas Turbine | Fuel; Ignition; and Combustion Systems | U1 | Forced - Immediate | 2019 | Waste Heat | WH | 852 | CC steam units | WECC | Off-Peak | 239.9999 | 90 | 1 | 1 | 5048-Gas fuel system B | U1-Forced - Immediate | 852-CC steam units
5048 | Gas fuel system B | Gas Turbine | Fuel; Ignition; and Combustion Systems | U1 | Forced - Immediate | 2019 | Waste Heat | WH | 852 | CC steam units | WECC | Off-Peak | 249.1666 | 230 | 1 | 1 | 5048-Gas fuel system B | U1-Forced - Immediate | 852-CC steam units
5048 | Gas fuel system B | Gas Turbine | Fuel; Ignition; and Combustion Systems | U1 | Forced - Immediate | 2019 | Waste Heat | WH | 852 | CC steam units | SERC | Off-Peak | 2755.9999 | 156 | 1 | 1 | 5048-Gas fuel system B | U1-Forced - Immediate | 852-CC steam units
5048 | Gas fuel system B | Gas Turbine | Fuel; Ignition; and Combustion Systems | U1 | Forced - Immediate | 2019 | Waste Heat | WH | 852 | CC steam units | WECC | Summer | 150.1666 | 170 | 1 | 1 | 5048-Gas fuel system B | U1-Forced - Immediate | 852-CC steam units
5048 | Gas fuel system B | Gas Turbine | Fuel; Ignition; and Combustion Systems | D1 | Forced - Immediate | 2019 | Gas | GG | 852 | CC steam units | WECC | Summer | 33.5833 | 31 | 1 | 1 | 5048-Gas fuel system B | D1-Forced - Immediate | 852-CC steam units
5048 | Gas fuel system B | Gas Turbine | Fuel; Ignition; and Combustion Systems | D1 | Forced - Immediate | 2019 | Gas | GG | 852 | CC steam units | WECC | Summer | 150.8666 | 31 | 1 | 1 | 5048-Gas fuel system B | D1-Forced - Immediate | 852-CC steam units
5048 | Gas fuel system B | Gas Turbine | Fuel; Ignition; and Combustion Systems | D1 | Forced - Immediate | 2019 | Gas | GG | 852 | CC steam units | WECC | Winter | 108.7833 | 61 | 1 | 1 | 5048-Gas fuel system B | D1-Forced - Immediate | 852-CC steam units
5048 | Gas fuel system B | Gas Turbine | Fuel; Ignition; and Combustion Systems | D1 | Forced - Immediate | 2019 | Waste Heat | WH | 852 | CC steam units | WECC | Off-Peak | 42.5 | 10 | 1 | 1 | 5048-Gas fuel system B | D1-Forced - Immediate | 852-CC steam units
5048 | Gas fuel system B | Gas Turbine | Fuel; Ignition; and Combustion Systems | D1 | Forced - Immediate | 2019 | Waste Heat | WH | 852 | CC steam units | WECC | Summer | 8.8333 | 10 | 1 | 1 | 5048-Gas fuel system B | D1-Forced - Immediate | 852-CC steam units
5048 | Gas fuel system B | Gas Turbine | Fuel; Ignition; and Combustion Systems | D1 | Forced - Immediate | 2019 | Waste Heat | WH | 852 | CC steam units | MRO | Summer | 283.5 | 126 | 1 | 1 | 5048-Gas fuel system B | D1-Forced - Immediate | 852-CC steam units
5048 | Gas fuel system B | Gas Turbine | Fuel; Ignition; and Combustion Systems | D1 | Forced - Immediate | 2019 | Waste Heat | WH | 852 | CC steam units | TRE | Summer | 1714.1666 | 170 | 1 | 1 | 5048-Gas fuel system B | D1-Forced - Immediate | 852-CC steam units
5048 | Gas fuel system B | Gas Turbine | Fuel; Ignition; and Combustion Systems | D1 | Forced - Immediate | 2019 | Waste Heat | WH | 852 | CC steam units | TRE | Winter | 380.7999 | 168 | 1 | 1 | 5048-Gas fuel system B | D1-Forced - Immediate | 852-CC steam units
5048 | Gas fuel system B | Gas Turbine | Fuel; Ignition; and Combustion Systems | U1 | Forced - Immediate | 2019 | Waste Heat | WH | 852 | CC steam units | WECC | Off-Peak | 2312.275 | 90.5 | 1 | 1 | 5048-Gas fuel system B | U1-Forced - Immediate | 852-CC steam units
5048 | Gas fuel system B | Gas Turbine | Fuel; Ignition; and Combustion Systems | U1 | Forced - Immediate | 2019 | Waste Heat | WH | 852 | CC steam units | WECC | Off-Peak | 8775 | 90 | 1 | 1 | 5048-Gas fuel system B | U1-Forced - Immediate | 852-CC steam units
5048 | Gas fuel system B | Gas Turbine | Fuel; Ignition; and Combustion Systems | U1 | Forced - Immediate | 2019 | Waste Heat | WH | 852 | CC steam units | NPCC | Winter | 325.5416 | 300.5 | 1 | 1 | 5048-Gas fuel system B | U1-Forced - Immediate | 852-CC steam units
5048 | Gas fuel system B | Gas Turbine | Fuel; Ignition; and Combustion Systems | U1 | Forced - Immediate | 2019 | Waste Heat | WH | 852 | CC steam units | SERC | Winter | 391.25 | 75 | 1 | 1 | 5048-Gas fuel system B | U1-Forced - Immediate | 852-CC steam units
5048 | Gas fuel system B | Gas Turbine | Fuel; Ignition; and Combustion Systems | D1 | Forced - Immediate | 2019 | Gas | GG | 852 | CC steam units | RFC | Off-Peak | 5.6 | 12 | 1 | 1 | 5048-Gas fuel system B | D1-Forced - Immediate | 852-CC steam units
5048 | Gas fuel system B | Gas Turbine | Fuel; Ignition; and Combustion Systems | D1 | Forced - Immediate | 2019 | Gas | GG | 852 | CC steam units | MRO | Off-Peak | 171.1733 | 52.4 | 1 | 1 | 5048-Gas fuel system B | D1-Forced - Immediate | 852-CC steam units
5048 | Gas fuel system B | Gas Turbine | Fuel; Ignition; and Combustion Systems | D1 | Forced - Immediate | 2019 | Gas | GG | 852 | CC steam units | WECC | Summer | 11.7333 | 16 | 1 | 1 | 5048-Gas fuel system B | D1-Forced - Immediate | 852-CC steam units
5048 | Gas fuel system B | Gas Turbine | Fuel; Ignition; and Combustion Systems | D1 | Forced - Immediate | 2019 | Gas | GG | 852 | CC steam units | WECC | Summer | 80.6 | 31 | 1 | 1 | 5048-Gas fuel system B | D1-Forced - Immediate | 852-CC steam units
5048 | Gas fuel system B | Gas Turbine | Fuel; Ignition; and Combustion Systems | D1 | Forced - Immediate | 2019 | Gas | GG | 852 | CC steam units | WECC | Summer | 2186.0166 | 31 | 1 | 1 | 5048-Gas fuel system B | D1-Forced - Immediate | 852-CC steam units
5048 | Gas fuel system B | Gas Turbine | Fuel; Ignition; and Combustion Systems | D1 | Forced - Immediate | 2019 | Gas | GG | 852 | CC steam units | SERC | Winter | 29769.9999 | 150 | 1 | 1 | 5048-Gas fuel system B | D1-Forced - Immediate | 852-CC steam units
5048 | Gas fuel system B | Gas Turbine | Fuel; Ignition; and Combustion Systems | D1 | Forced - Immediate | 2019 | Waste Heat | WH | 852 | CC steam units | WECC | Off-Peak | 218.8333 | 130 | 1 | 1 | 5048-Gas fuel system B | D1-Forced - Immediate | 852-CC steam units
5048 | Gas fuel system B | Gas Turbine | Fuel; Ignition; and Combustion Systems | D1 | Forced - Immediate | 2019 | Waste Heat | WH | 852 | CC steam units | NPCC | Off-Peak | 1029.7905 | 141.39 | 1 | 1 | 5048-Gas fuel system B | D1-Forced - Immediate | 852-CC steam units
5048 | Gas fuel system B | Gas Turbine | Fuel; Ignition; and Combustion Systems | D1 | Forced - Immediate | 2019 | Waste Heat | WH | 852 | CC steam units | TRE | Summer | 1.1415 | 7.61 | 1 | 1 | 5048-Gas fuel system B | D1-Forced - Immediate | 852-CC steam units
5048 | Gas fuel system B | Gas Turbine | Fuel; Ignition; and Combustion Systems | D1 | Forced - Immediate | 2019 | Waste Heat | WH | 852 | CC steam units | WECC | Summer | 327.6 | 91 | 1 | 1 | 5048-Gas fuel system B | D1-Forced - Immediate | 852-CC steam units
5048 | Gas fuel system B | Gas Turbine | Fuel; Ignition; and Combustion Systems | D1 | Forced - Immediate | 2019 | Waste Heat | WH | 852 | CC steam units | TRE | Winter | 71.94 | 49.05 | 1 | 1 | 5048-Gas fuel system B | D1-Forced - Immediate | 852-CC steam units
5048 | Gas fuel system B | Gas Turbine | Fuel; Ignition; and Combustion Systems | D1 | Forced - Immediate | 2019 | Waste Heat | WH | 852 | CC steam units | WECC | Winter | 603.25 | 95 | 1 | 1 | 5048-Gas fuel system B | D1-Forced - Immediate | 852-CC steam units
5048 | Gas fuel system B | Gas Turbine | Fuel; Ignition; and Combustion Systems | U1 | Forced - Immediate | 2019 | Waste Heat | WH | 852 | CC steam units | WECC | Summer | 41.65 | 49 | 1 | 1 | 5048-Gas fuel system B | U1-Forced - Immediate | 852-CC steam units
5048 | Gas fuel system B | Gas Turbine | Fuel; Ignition; and Combustion Systems | D1 | Forced - Immediate | 2019 | Gas | GG | 852 | CC steam units | SERC | Winter | 702.5 | 150 | 1 | 1 | 5048-Gas fuel system B | D1-Forced - Immediate | 852-CC steam units
5048 | Gas fuel system B | Gas Turbine | Fuel; Ignition; and Combustion Systems | D1 | Forced - Immediate | 2019 | Gas | GG | 852 | CC steam units | SERC | Winter | 782.4999 | 150 | 1 | 1 | 5048-Gas fuel system B | D1-Forced - Immediate | 852-CC steam units
5048 | Gas fuel system B | Gas Turbine | Fuel; Ignition; and Combustion Systems | D1 | Forced - Immediate | 2019 | Waste Heat | WH | 852 | CC steam units | TRE | Off-Peak | 279.0666 | 104 | 1 | 1 | 5048-Gas fuel system B | D1-Forced - Immediate | 852-CC steam units
5048 | Gas fuel system B | Gas Turbine | Fuel; Ignition; and Combustion Systems | D1 | Forced - Immediate | 2019 | Waste Heat | WH | 852 | CC steam units | NPCC | Off-Peak | 723.9166 | 85 | 1 | 1 | 5048-Gas fuel system B | D1-Forced - Immediate | 852-CC steam units
5048 | Gas fuel system B | Gas Turbine | Fuel; Ignition; and Combustion Systems | D1 | Forced - Immediate | 2019 | Waste Heat | WH | 852 | CC steam units | RFC | Summer | 49.8333 | 65 | 1 | 1 | 5048-Gas fuel system B | D1-Forced - Immediate | 852-CC steam units
5048 | Gas fuel system B | Gas Turbine | Fuel; Ignition; and Combustion Systems | D1 | Forced - Immediate | 2019 | Waste Heat | WH | 852 | CC steam units | WECC | Winter | 16.6667 | 10 | 1 | 1 | 5048-Gas fuel system B | D1-Forced - Immediate | 852-CC steam units
5048 | Gas fuel system B | Gas Turbine | Fuel; Ignition; and Combustion Systems | D1 | Forced - Immediate | 2019 | Waste Heat | WH | 852 | CC steam units | TRE | Winter | 86.7999 | 168 | 1 | 1 | 5048-Gas fuel system B | D1-Forced - Immediate | 852-CC steam units
5048 | Gas fuel system B | Gas Turbine | Fuel; Ignition; and Combustion Systems | U1 | Forced - Immediate | 2019 | Gas | GG | 852 | CC steam units | WECC | Summer | 661.4664 | 328 | 1 | 1 | 5048-Gas fuel system B | U1-Forced - Immediate | 852-CC steam units
5048 | Gas fuel system B | Gas Turbine | Fuel; Ignition; and Combustion Systems | U1 | Forced - Immediate | 2019 | Waste Heat | WH | 852 | CC steam units | WECC | Off-Peak | 490.8333 | 190 | 1 | 1 | 5048-Gas fuel system B | U1-Forced - Immediate | 852-CC steam units
5048 | Gas fuel system B | Gas Turbine | Fuel; Ignition; and Combustion Systems | U1 | Forced - Immediate | 2019 | Waste Heat | WH | 852 | CC steam units | SERC | Off-Peak | 4621.7666 | 122 | 1 | 1 | 5048-Gas fuel system B | U1-Forced - Immediate | 852-CC steam units
5048 | Gas fuel system B | Gas Turbine | Fuel; Ignition; and Combustion Systems | U1 | Forced - Immediate | 2019 | Waste Heat | WH | 852 | CC steam units | MRO | Summer | 1290.3332 | 158 | 1 | 1 | 5048-Gas fuel system B | U1-Forced - Immediate | 852-CC steam units
5048 | Gas fuel system B | Gas Turbine | Fuel; Ignition; and Combustion Systems | D1 | Forced - Immediate | 2019 | Gas | GG | 852 | CC steam units | WECC | Off-Peak | 698.45 | 61 | 1 | 1 | 5048-Gas fuel system B | D1-Forced - Immediate | 852-CC steam units
5048 | Gas fuel system B | Gas Turbine | Fuel; Ignition; and Combustion Systems | D1 | Forced - Immediate | 2019 | Gas | GG | 852 | CC steam units | TRE | Off-Peak | 2662.95 | 123 | 1 | 1 | 5048-Gas fuel system B | D1-Forced - Immediate | 852-CC steam units
5048 | Gas fuel system B | Gas Turbine | Fuel; Ignition; and Combustion Systems | D1 | Forced - Immediate | 2019 | Gas | GG | 852 | CC steam units | WECC | Summer | 642.4 | 22 | 1 | 1 | 5048-Gas fuel system B | D1-Forced - Immediate | 852-CC steam units
5048 | Gas fuel system B | Gas Turbine | Fuel; Ignition; and Combustion Systems | D1 | Forced - Immediate | 2019 | Waste Heat | WH | 852 | CC steam units | WECC | Off-Peak | 1691.3166 | 109 | 1 | 1 | 5048-Gas fuel system B | D1-Forced - Immediate | 852-CC steam units
5048 | Gas fuel system B | Gas Turbine | Fuel; Ignition; and Combustion Systems | D1 | Forced - Immediate | 2019 | Waste Heat | WH | 852 | CC steam units | WECC | Off-Peak | 2470 | 95 | 1 | 1 | 5048-Gas fuel system B | D1-Forced - Immediate | 852-CC steam units
5048 | Gas fuel system B | Gas Turbine | Fuel; Ignition; and Combustion Systems | D1 | Forced - Immediate | 2019 | Waste Heat | WH | 852 | CC steam units | TRE | Summer | 362.3899 | 100.2 | 1 | 1 | 5048-Gas fuel system B | D1-Forced - Immediate | 852-CC steam units
5048 | Gas fuel system B | Gas Turbine | Fuel; Ignition; and Combustion Systems | D1 | Forced - Immediate | 2019 | Waste Heat | WH | 852 | CC steam units | MRO | Winter | 198.4 | 128 | 1 | 1 | 5048-Gas fuel system B | D1-Forced - Immediate | 852-CC steam units
5048 | Gas fuel system B | Gas Turbine | Fuel; Ignition; and Combustion Systems | U1 | Forced - Immediate | 2019 | Gas | GG | 852 | CC steam units | SERC | Summer | 763.5 | 509 | 1 | 1 | 5048-Gas fuel system B | U1-Forced - Immediate | 852-CC steam units
5048 | Gas fuel system B | Gas Turbine | Fuel; Ignition; and Combustion Systems | U1 | Forced - Immediate | 2019 | Waste Heat | WH | 852 | CC steam units | RFC | Summer | 178.7499 | 195 | 1 | 1 | 5048-Gas fuel system B | U1-Forced - Immediate | 852-CC steam units
5048 | Gas fuel system B | Gas Turbine | Fuel; Ignition; and Combustion Systems | SF | Startup Failure | 2019 | Gas | GG | 860 | Co-generator Block | WECC | Off-Peak | 22.35 | 74.5 | 1 | 1 | 5048-Gas fuel system B | SF-Startup Failure | 860-Co-generator Block
5048 | Gas fuel system B | Gas Turbine | Fuel; Ignition; and Combustion Systems | D1 | Forced - Immediate | 2019 | Gas | GG | 860 | Co-generator Block | TRE | Off-Peak | 30.8333 | 25 | 2 | 2 | 5048-Gas fuel system B | D1-Forced - Immediate | 860-Co-generator Block
5048 | Gas fuel system B | Gas Turbine | Fuel; Ignition; and Combustion Systems | U1 | Forced - Immediate | 2019 | Gas | GG | 860 | Co-generator Block | RFC | Summer | 145 | 145 | 1 | 1 | 5048-Gas fuel system B | U1-Forced - Immediate | 860-Co-generator Block
5048 | Gas fuel system B | Gas Turbine | Fuel; Ignition; and Combustion Systems | U1 | Forced - Immediate | 2019 | Gas | GG | 861 | CoG GT units | TRE | Summer | 424 | 120 | 1 | 1 | 5048-Gas fuel system B | U1-Forced - Immediate | 861-CoG GT units
5048 | Gas fuel system B | Gas Turbine | Fuel; Ignition; and Combustion Systems | U1 | Forced - Immediate | 2019 | Gas | GG | 861 | CoG GT units | SERC | Summer | 5581.35 | 157 | 1 | 1 | 5048-Gas fuel system B | U1-Forced - Immediate | 861-CoG GT units
5048 | Gas fuel system B | Gas Turbine | Fuel; Ignition; and Combustion Systems | U1 | Forced - Immediate | 2019 | Gas | GG | 861 | CoG GT units | TRE | Off-Peak | 334 | 120 | 1 | 1 | 5048-Gas fuel system B | U1-Forced - Immediate | 861-CoG GT units
5048 | Gas fuel system B | Gas Turbine | Fuel; Ignition; and Combustion Systems | U1 | Forced - Immediate | 2019 | Gas | GG | 861 | CoG GT units | TRE | Off-Peak | 2416 | 120 | 1 | 1 | 5048-Gas fuel system B | U1-Forced - Immediate | 861-CoG GT units
5048 | Gas fuel system B | Gas Turbine | Fuel; Ignition; and Combustion Systems | U1 | Forced - Immediate | 2019 | Gas | GG | 861 | CoG GT units | TRE | Winter | 11554 | 120 | 1 | 1 | 5048-Gas fuel system B | U1-Forced - Immediate | 861-CoG GT units
5048 | Gas fuel system B | Gas Turbine | Fuel; Ignition; and Combustion Systems | U1 | Forced - Immediate | 2019 | Gas | GG | 861 | CoG GT units | WECC | Off-Peak | 34.9999 | 75 | 1 | 1 | 5048-Gas fuel system B | U1-Forced - Immediate | 861-CoG GT units
5048 | Gas fuel system B | Gas Turbine | Fuel; Ignition; and Combustion Systems | U1 | Forced - Immediate | 2019 | Gas | GG | 861 | CoG GT units | TRE | Summer | 467.0999 | 162 | 1 | 1 | 5048-Gas fuel system B | U1-Forced - Immediate | 861-CoG GT units
5048 | Gas fuel system B | Gas Turbine | Fuel; Ignition; and Combustion Systems | U1 | Forced - Immediate | 2019 | Gas | GG | 861 | CoG GT units | SERC | Winter | 19579.6 | 93 | 1 | 1 | 5048-Gas fuel system B | U1-Forced - Immediate | 861-CoG GT units
5048 | Gas fuel system B | Gas Turbine | Fuel; Ignition; and Combustion Systems | SF | Startup Failure | 2019 | Gas | GG | 861 | CoG GT units | TRE | Summer | 3906.5333 | 166 | 1 | 1 | 5048-Gas fuel system B | SF-Startup Failure | 861-CoG GT units
5048 | Gas fuel system B | Gas Turbine | Fuel; Ignition; and Combustion Systems | U1 | Forced - Immediate | 2019 | Gas | GG | 861 | CoG GT units | TRE | Off-Peak | 6372.1666 | 173 | 1 | 1 | 5048-Gas fuel system B | U1-Forced - Immediate | 861-CoG GT units
5048 | Gas fuel system B | Gas Turbine | Fuel; Ignition; and Combustion Systems | U1 | Forced - Immediate | 2019 | Gas | GG | 861 | CoG GT units | SERC | Summer | 141.6666 | 100 | 1 | 1 | 5048-Gas fuel system B | U1-Forced - Immediate | 861-CoG GT units
5048 | Gas fuel system B | Gas Turbine | Fuel; Ignition; and Combustion Systems | U1 | Forced - Immediate | 2019 | Gas | GG | 861 | CoG GT units | TRE | Summer | 602.6332 | 179 | 1 | 1 | 5048-Gas fuel system B | U1-Forced - Immediate | 861-CoG GT units
5048 | Gas fuel system B | Gas Turbine | Fuel; Ignition; and Combustion Systems | U1 | Forced - Immediate | 2019 | Gas | GG | 861 | CoG GT units | SERC | Summer | 869.1999 | 159 | 1 | 1 | 5048-Gas fuel system B | U1-Forced - Immediate | 861-CoG GT units
5048 | Gas fuel system B | Gas Turbine | Fuel; Ignition; and Combustion Systems | U1 | Forced - Immediate | 2019 | Gas | GG | 861 | CoG GT units | TRE | Off-Peak | 1017.4999 | 165 | 1 | 1 | 5048-Gas fuel system B | U1-Forced - Immediate | 861-CoG GT units
5048 | Gas fuel system B | Gas Turbine | Fuel; Ignition; and Combustion Systems | U2 | Forced - Delayed | 2019 | Gas | GG | 861 | CoG GT units | WECC | Summer | 1241.25 | 75 | 1 | 1 | 5048-Gas fuel system B | U2-Forced - Delayed | 861-CoG GT units
5048 | Gas fuel system B | Gas Turbine | Fuel; Ignition; and Combustion Systems | D1 | Forced - Immediate | 2019 | Waste Heat | WH | 862 | CoG steam units | SERC | Summer | 127.2 | 48 | 1 | 1 | 5048-Gas fuel system B | D1-Forced - Immediate | 862-CoG steam units
5048 | Gas fuel system B | Gas Turbine | Fuel; Ignition; and Combustion Systems | D1 | Forced - Immediate | 2019 | Waste Heat | WH | 862 | CoG steam units | TRE | Off-Peak | 554.9999 | 90 | 1 | 1 | 5048-Gas fuel system B | D1-Forced - Immediate | 862-CoG steam units
5048 | Gas fuel system B | Gas Turbine | Fuel; Ignition; and Combustion Systems | D1 | Forced - Immediate | 2019 | Waste Heat | WH | 862 | CoG steam units | SERC | Summer | 2986.2 | 84 | 1 | 1 | 5048-Gas fuel system B | D1-Forced - Immediate | 862-CoG steam units
5048 | Gas fuel system B | Gas Turbine | Fuel; Ignition; and Combustion Systems | D1 | Forced - Immediate | 2019 | Waste Heat | WH | 862 | CoG steam units | TRE | Off-Peak | 3351.8333 | 91 | 1 | 1 | 5048-Gas fuel system B | D1-Forced - Immediate | 862-CoG steam units
5048 | Gas fuel system B | Gas Turbine | Fuel; Ignition; and Combustion Systems | D1 | Forced - Immediate | 2019 | Waste Heat | WH | 862 | CoG steam units | SERC | Summer | 508.3999 | 93 | 1 | 1 | 5048-Gas fuel system B | D1-Forced - Immediate | 862-CoG steam units
5048 | Gas fuel system B | Gas Turbine | Fuel; Ignition; and Combustion Systems | D1 | Forced - Immediate | 2019 | Waste Heat | WH | 862 | CoG steam units | TRE | Summer | 311.4576 | 108.02 | 1 | 1 | 5048-Gas fuel system B | D1-Forced - Immediate | 862-CoG steam units
5049 | Other fuel system problems B | Gas Turbine | Fuel; Ignition; and Combustion Systems | D1 | Forced - Immediate | 2019 | Gas | GG | 300 | Gas Turbine/Jet Engine (Simple Cycle Operation) | MRO | Off-Peak | 226.84 | 15.9 | 1 | 1 | 5049-Other fuel system problems B | D1-Forced - Immediate | 300-Gas Turbine/Jet Engine (Simple Cycle Operation)
5049 | Other fuel system problems B | Gas Turbine | Fuel; Ignition; and Combustion Systems | D1 | Forced - Immediate | 2019 | Gas | GG | 300 | Gas Turbine/Jet Engine (Simple Cycle Operation) | WECC | Summer | 71.25 | 57 | 1 | 1 | 5049-Other fuel system problems B | D1-Forced - Immediate | 300-Gas Turbine/Jet Engine (Simple Cycle Operation)
5049 | Other fuel system problems B | Gas Turbine | Fuel; Ignition; and Combustion Systems | D1 | Forced - Immediate | 2019 | Gas | GG | 300 | Gas Turbine/Jet Engine (Simple Cycle Operation) | MRO | Winter | 17.85 | 7 | 1 | 1 | 5049-Other fuel system problems B | D1-Forced - Immediate | 300-Gas Turbine/Jet Engine (Simple Cycle Operation)
5049 | Other fuel system problems B | Gas Turbine | Fuel; Ignition; and Combustion Systems | D1 | Forced - Immediate | 2019 | Oil | DI | 300 | Gas Turbine/Jet Engine (Simple Cycle Operation) | RFC | Off-Peak | 257.52 | 128.76 | 1 | 1 | 5049-Other fuel system problems B | D1-Forced - Immediate | 300-Gas Turbine/Jet Engine (Simple Cycle Operation)
5049 | Other fuel system problems B | Gas Turbine | Fuel; Ignition; and Combustion Systems | SF | Startup Failure | 2019 | Gas | GG | 300 | Gas Turbine/Jet Engine (Simple Cycle Operation) | SERC | Off-Peak | 70.1499 | 183 | 1 | 1 | 5049-Other fuel system problems B | SF-Startup Failure | 300-Gas Turbine/Jet Engine (Simple Cycle Operation)
5049 | Other fuel system problems B | Gas Turbine | Fuel; Ignition; and Combustion Systems | SF | Startup Failure | 2019 | Gas | GG | 300 | Gas Turbine/Jet Engine (Simple Cycle Operation) | SERC | Off-Peak | 499.7833 | 157 | 1 | 1 | 5049-Other fuel system problems B | SF-Startup Failure | 300-Gas Turbine/Jet Engine (Simple Cycle Operation)
5049 | Other fuel system problems B | Gas Turbine | Fuel; Ignition; and Combustion Systems | SF | Startup Failure | 2019 | Gas | GG | 300 | Gas Turbine/Jet Engine (Simple Cycle Operation) | SERC | Winter | 52.2499 | 165 | 1 | 1 | 5049-Other fuel system problems B | SF-Startup Failure | 300-Gas Turbine/Jet Engine (Simple Cycle Operation)
5049 | Other fuel system problems B | Gas Turbine | Fuel; Ignition; and Combustion Systems | SF | Startup Failure | 2019 | Gas | GG | 300 | Gas Turbine/Jet Engine (Simple Cycle Operation) | MRO | Winter | 75 | 50 | 1 | 1 | 5049-Other fuel system problems B | SF-Startup Failure | 300-Gas Turbine/Jet Engine (Simple Cycle Operation)
5049 | Other fuel system problems B | Gas Turbine | Fuel; Ignition; and Combustion Systems | SF | Startup Failure | 2019 | Gas | GG | 300 | Gas Turbine/Jet Engine (Simple Cycle Operation) | SERC | Winter | 304.2945 | 106.77 | 1 | 1 | 5049-Other fuel system problems B | SF-Startup Failure | 300-Gas Turbine/Jet Engine (Simple Cycle Operation)
5049 | Other fuel system problems B | Gas Turbine | Fuel; Ignition; and Combustion Systems | U1 | Forced - Immediate | 2019 | Gas | GG | 300 | Gas Turbine/Jet Engine (Simple Cycle Operation) | WECC | Off-Peak | 28 | 42 | 1 | 1 | 5049-Other fuel system problems B | U1-Forced - Immediate | 300-Gas Turbine/Jet Engine (Simple Cycle Operation)
5049 | Other fuel system problems B | Gas Turbine | Fuel; Ignition; and Combustion Systems | U1 | Forced - Immediate | 2019 | Gas | GG | 300 | Gas Turbine/Jet Engine (Simple Cycle Operation) | WECC | Off-Peak | 28.3333 | 50 | 1 | 1 | 5049-Other fuel system problems B | U1-Forced - Immediate | 300-Gas Turbine/Jet Engine (Simple Cycle Operation)
5049 | Other fuel system problems B | Gas Turbine | Fuel; Ignition; and Combustion Systems | U1 | Forced - Immediate | 2019 | Gas | GG | 300 | Gas Turbine/Jet Engine (Simple Cycle Operation) | NPCC | Off-Peak | 5115.0332 | 173 | 1 | 1 | 5049-Other fuel system problems B | U1-Forced - Immediate | 300-Gas Turbine/Jet Engine (Simple Cycle Operation)
5049 | Other fuel system problems B | Gas Turbine | Fuel; Ignition; and Combustion Systems | U1 | Forced - Immediate | 2019 | Gas | GG | 300 | Gas Turbine/Jet Engine (Simple Cycle Operation) | MRO | Summer | 16.2499 | 195 | 1 | 1 | 5049-Other fuel system problems B | U1-Forced - Immediate | 300-Gas Turbine/Jet Engine (Simple Cycle Operation)
5049 | Other fuel system problems B | Gas Turbine | Fuel; Ignition; and Combustion Systems | U1 | Forced - Immediate | 2019 | Gas | GG | 300 | Gas Turbine/Jet Engine (Simple Cycle Operation) | RFC | Summer | 21 | 42 | 1 | 1 | 5049-Other fuel system problems B | U1-Forced - Immediate | 300-Gas Turbine/Jet Engine (Simple Cycle Operation)
5049 | Other fuel system problems B | Gas Turbine | Fuel; Ignition; and Combustion Systems | U1 | Forced - Immediate | 2019 | Gas | GG | 300 | Gas Turbine/Jet Engine (Simple Cycle Operation) | MRO | Summer | 248 | 49.6 | 1 | 1 | 5049-Other fuel system problems B | U1-Forced - Immediate | 300-Gas Turbine/Jet Engine (Simple Cycle Operation)
5049 | Other fuel system problems B | Gas Turbine | Fuel; Ignition; and Combustion Systems | U1 | Forced - Immediate | 2019 | Gas | GG | 300 | Gas Turbine/Jet Engine (Simple Cycle Operation) | NPCC | Summer | 1558 | 49.2 | 1 | 1 | 5049-Other fuel system problems B | U1-Forced - Immediate | 300-Gas Turbine/Jet Engine (Simple Cycle Operation)
5049 | Other fuel system problems B | Gas Turbine | Fuel; Ignition; and Combustion Systems | U1 | Forced - Immediate | 2019 | Gas | GG | 300 | Gas Turbine/Jet Engine (Simple Cycle Operation) | MRO | Winter | 41.3333 | 62 | 1 | 1 | 5049-Other fuel system problems B | U1-Forced - Immediate | 300-Gas Turbine/Jet Engine (Simple Cycle Operation)
5049 | Other fuel system problems B | Gas Turbine | Fuel; Ignition; and Combustion Systems | U1 | Forced - Immediate | 2019 | Gas | GG | 300 | Gas Turbine/Jet Engine (Simple Cycle Operation) | RFC | Winter | 71.208 | 89.01 | 1 | 1 | 5049-Other fuel system problems B | U1-Forced - Immediate | 300-Gas Turbine/Jet Engine (Simple Cycle Operation)
5049 | Other fuel system problems B | Gas Turbine | Fuel; Ignition; and Combustion Systems | U1 | Forced - Immediate | 2019 | Gas | GG | 300 | Gas Turbine/Jet Engine (Simple Cycle Operation) | WECC | Winter | 396.75 | 69 | 1 | 1 | 5049-Other fuel system problems B | U1-Forced - Immediate | 300-Gas Turbine/Jet Engine (Simple Cycle Operation)
5049 | Other fuel system problems B | Gas Turbine | Fuel; Ignition; and Combustion Systems | D1 | Forced - Immediate | 2019 | Gas | GG | 300 | Gas Turbine/Jet Engine (Simple Cycle Operation) | MRO | Off-Peak | 11.925 | 15.9 | 1 | 1 | 5049-Other fuel system problems B | D1-Forced - Immediate | 300-Gas Turbine/Jet Engine (Simple Cycle Operation)
5049 | Other fuel system problems B | Gas Turbine | Fuel; Ignition; and Combustion Systems | D1 | Forced - Immediate | 2019 | Gas | GG | 300 | Gas Turbine/Jet Engine (Simple Cycle Operation) | RFC | Off-Peak | 103.8 | 36 | 1 | 1 | 5049-Other fuel system problems B | D1-Forced - Immediate | 300-Gas Turbine/Jet Engine (Simple Cycle Operation)
5049 | Other fuel system problems B | Gas Turbine | Fuel; Ignition; and Combustion Systems | D1 | Forced - Immediate | 2019 | Gas | GG | 300 | Gas Turbine/Jet Engine (Simple Cycle Operation) | SERC | Winter | 93.9999 | 141 | 1 | 1 | 5049-Other fuel system problems B | D1-Forced - Immediate | 300-Gas Turbine/Jet Engine (Simple Cycle Operation)
5049 | Other fuel system problems B | Gas Turbine | Fuel; Ignition; and Combustion Systems | SF | Startup Failure | 2019 | Gas | GG | 300 | Gas Turbine/Jet Engine (Simple Cycle Operation) | WECC | Off-Peak | 92.5 | 50 | 1 | 1 | 5049-Other fuel system problems B | SF-Startup Failure | 300-Gas Turbine/Jet Engine (Simple Cycle Operation)
5049 | Other fuel system problems B | Gas Turbine | Fuel; Ignition; and Combustion Systems | SF | Startup Failure | 2019 | Gas | GG | 300 | Gas Turbine/Jet Engine (Simple Cycle Operation) | WECC | Winter | 101.3333 | 40 | 1 | 1 | 5049-Other fuel system problems B | SF-Startup Failure | 300-Gas Turbine/Jet Engine (Simple Cycle Operation)
5049 | Other fuel system problems B | Gas Turbine | Fuel; Ignition; and Combustion Systems | SF | Startup Failure | 2019 | Oil | DI | 300 | Gas Turbine/Jet Engine (Simple Cycle Operation) | MRO | Winter | 13 | 60 | 1 | 1 | 5049-Other fuel system problems B | SF-Startup Failure | 300-Gas Turbine/Jet Engine (Simple Cycle Operation)
5049 | Other fuel system problems B | Gas Turbine | Fuel; Ignition; and Combustion Systems | U1 | Forced - Immediate | 2019 | Gas | GG | 300 | Gas Turbine/Jet Engine (Simple Cycle Operation) | MRO | Off-Peak | 14.7733 | 55.4 | 1 | 1 | 5049-Other fuel system problems B | U1-Forced - Immediate | 300-Gas Turbine/Jet Engine (Simple Cycle Operation)
5049 | Other fuel system problems B | Gas Turbine | Fuel; Ignition; and Combustion Systems | U1 | Forced - Immediate | 2019 | Gas | GG | 300 | Gas Turbine/Jet Engine (Simple Cycle Operation) | RFC | Off-Peak | 85.8 | 78 | 1 | 1 | 5049-Other fuel system problems B | U1-Forced - Immediate | 300-Gas Turbine/Jet Engine (Simple Cycle Operation)
5049 | Other fuel system problems B | Gas Turbine | Fuel; Ignition; and Combustion Systems | U1 | Forced - Immediate | 2019 | Gas | GG | 300 | Gas Turbine/Jet Engine (Simple Cycle Operation) | MRO | Off-Peak | 376.3933 | 55.9 | 1 | 1 | 5049-Other fuel system problems B | U1-Forced - Immediate | 300-Gas Turbine/Jet Engine (Simple Cycle Operation)
5049 | Other fuel system problems B | Gas Turbine | Fuel; Ignition; and Combustion Systems | U1 | Forced - Immediate | 2019 | Gas | GG | 300 | Gas Turbine/Jet Engine (Simple Cycle Operation) | MRO | Off-Peak | 550.3066 | 55.4 | 1 | 1 | 5049-Other fuel system problems B | U1-Forced - Immediate | 300-Gas Turbine/Jet Engine (Simple Cycle Operation)
5049 | Other fuel system problems B | Gas Turbine | Fuel; Ignition; and Combustion Systems | U1 | Forced - Immediate | 2019 | Gas | GG | 300 | Gas Turbine/Jet Engine (Simple Cycle Operation) | WECC | Off-Peak | 1081.9406 | 86.44 | 1 | 1 | 5049-Other fuel system problems B | U1-Forced - Immediate | 300-Gas Turbine/Jet Engine (Simple Cycle Operation)
5049 | Other fuel system problems B | Gas Turbine | Fuel; Ignition; and Combustion Systems | U1 | Forced - Immediate | 2019 | Gas | GG | 300 | Gas Turbine/Jet Engine (Simple Cycle Operation) | RFC | Summer | 2049.775 | 90.1 | 1 | 1 | 5049-Other fuel system problems B | U1-Forced - Immediate | 300-Gas Turbine/Jet Engine (Simple Cycle Operation)
5049 | Other fuel system problems B | Gas Turbine | Fuel; Ignition; and Combustion Systems | U1 | Forced - Immediate | 2019 | Gas | GG | 300 | Gas Turbine/Jet Engine (Simple Cycle Operation) | WECC | Winter | 13.6667 | 20 | 1 | 1 | 5049-Other fuel system problems B | U1-Forced - Immediate | 300-Gas Turbine/Jet Engine (Simple Cycle Operation)
5049 | Other fuel system problems B | Gas Turbine | Fuel; Ignition; and Combustion Systems | U1 | Forced - Immediate | 2019 | Oil | DI | 300 | Gas Turbine/Jet Engine (Simple Cycle Operation) | MRO | Off-Peak | 1153.74 | 49.2 | 1 | 1 | 5049-Other fuel system problems B | U1-Forced - Immediate | 300-Gas Turbine/Jet Engine (Simple Cycle Operation)
5049 | Other fuel system problems B | Gas Turbine | Fuel; Ignition; and Combustion Systems | D1 | Forced - Immediate | 2019 | Gas | GG | 300 | Gas Turbine/Jet Engine (Simple Cycle Operation) | MRO | Winter | 192.9667 | 7 | 1 | 1 | 5049-Other fuel system problems B | D1-Forced - Immediate | 300-Gas Turbine/Jet Engine (Simple Cycle Operation)
5049 | Other fuel system problems B | Gas Turbine | Fuel; Ignition; and Combustion Systems | SF | Startup Failure | 2019 | Gas | GG | 300 | Gas Turbine/Jet Engine (Simple Cycle Operation) | SERC | Off-Peak | 57.3333 | 43 | 1 | 1 | 5049-Other fuel system problems B | SF-Startup Failure | 300-Gas Turbine/Jet Engine (Simple Cycle Operation)
5049 | Other fuel system problems B | Gas Turbine | Fuel; Ignition; and Combustion Systems | SF | Startup Failure | 2019 | Gas | GG | 300 | Gas Turbine/Jet Engine (Simple Cycle Operation) | WECC | Winter | 34.5 | 69 | 1 | 1 | 5049-Other fuel system problems B | SF-Startup Failure | 300-Gas Turbine/Jet Engine (Simple Cycle Operation)
5049 | Other fuel system problems B | Gas Turbine | Fuel; Ignition; and Combustion Systems | SF | Startup Failure | 2019 | Gas | GG | 300 | Gas Turbine/Jet Engine (Simple Cycle Operation) | SERC | Winter | 1417.7333 | 49 | 1 | 1 | 5049-Other fuel system problems B | SF-Startup Failure | 300-Gas Turbine/Jet Engine (Simple Cycle Operation)
5049 | Other fuel system problems B | Gas Turbine | Fuel; Ignition; and Combustion Systems | SF | Startup Failure | 2019 | Oil | DI | 300 | Gas Turbine/Jet Engine (Simple Cycle Operation) | MRO | Off-Peak | 44.9533 | 61.3 | 1 | 1 | 5049-Other fuel system problems B | SF-Startup Failure | 300-Gas Turbine/Jet Engine (Simple Cycle Operation)
5049 | Other fuel system problems B | Gas Turbine | Fuel; Ignition; and Combustion Systems | SF | Startup Failure | 2019 | Oil | DI | 300 | Gas Turbine/Jet Engine (Simple Cycle Operation) | MRO | Winter | 127.7083 | 61.3 | 1 | 1 | 5049-Other fuel system problems B | SF-Startup Failure | 300-Gas Turbine/Jet Engine (Simple Cycle Operation)
5049 | Other fuel system problems B | Gas Turbine | Fuel; Ignition; and Combustion Systems | U1 | Forced - Immediate | 2019 | Gas | GG | 300 | Gas Turbine/Jet Engine (Simple Cycle Operation) | NPCC | Off-Peak | 331.5832 | 173 | 1 | 1 | 5049-Other fuel system problems B | U1-Forced - Immediate | 300-Gas Turbine/Jet Engine (Simple Cycle Operation)
5049 | Other fuel system problems B | Gas Turbine | Fuel; Ignition; and Combustion Systems | U1 | Forced - Immediate | 2019 | Gas | GG | 300 | Gas Turbine/Jet Engine (Simple Cycle Operation) | RFC | Off-Peak | 982.5266 | 100.6 | 1 | 1 | 5049-Other fuel system problems B | U1-Forced - Immediate | 300-Gas Turbine/Jet Engine (Simple Cycle Operation)
5049 | Other fuel system problems B | Gas Turbine | Fuel; Ignition; and Combustion Systems | U1 | Forced - Immediate | 2019 | Gas | GG | 300 | Gas Turbine/Jet Engine (Simple Cycle Operation) | TRE | Off-Peak | 1239.2666 | 58 | 1 | 1 | 5049-Other fuel system problems B | U1-Forced - Immediate | 300-Gas Turbine/Jet Engine (Simple Cycle Operation)
5049 | Other fuel system problems B | Gas Turbine | Fuel; Ignition; and Combustion Systems | U1 | Forced - Immediate | 2019 | Gas | GG | 300 | Gas Turbine/Jet Engine (Simple Cycle Operation) | WECC | Summer | 29.9 | 69 | 1 | 1 | 5049-Other fuel system problems B | U1-Forced - Immediate | 300-Gas Turbine/Jet Engine (Simple Cycle Operation)
5049 | Other fuel system problems B | Gas Turbine | Fuel; Ignition; and Combustion Systems | U1 | Forced - Immediate | 2019 | Gas | GG | 300 | Gas Turbine/Jet Engine (Simple Cycle Operation) | WECC | Summer | 2442 | 55 | 1 | 1 | 5049-Other fuel system problems B | U1-Forced - Immediate | 300-Gas Turbine/Jet Engine (Simple Cycle Operation)
5049 | Other fuel system problems B | Gas Turbine | Fuel; Ignition; and Combustion Systems | U1 | Forced - Immediate | 2019 | Gas | GG | 300 | Gas Turbine/Jet Engine (Simple Cycle Operation) | SERC | Summer | 7917.8866 | 153.2 | 1 | 1 | 5049-Other fuel system problems B | U1-Forced - Immediate | 300-Gas Turbine/Jet Engine (Simple Cycle Operation)
5049 | Other fuel system problems B | Gas Turbine | Fuel; Ignition; and Combustion Systems | U1 | Forced - Immediate | 2019 | Gas | GG | 300 | Gas Turbine/Jet Engine (Simple Cycle Operation) | WECC | Winter | 119.6 | 69 | 1 | 1 | 5049-Other fuel system problems B | U1-Forced - Immediate | 300-Gas Turbine/Jet Engine (Simple Cycle Operation)
5049 | Other fuel system problems B | Gas Turbine | Fuel; Ignition; and Combustion Systems | U1 | Forced - Immediate | 2019 | Gas | GG | 300 | Gas Turbine/Jet Engine (Simple Cycle Operation) | RFC | Winter | 178.02 | 89.01 | 1 | 1 | 5049-Other fuel system problems B | U1-Forced - Immediate | 300-Gas Turbine/Jet Engine (Simple Cycle Operation)
5049 | Other fuel system problems B | Gas Turbine | Fuel; Ignition; and Combustion Systems | U1 | Forced - Immediate | 2019 | Oil | DI | 300 | Gas Turbine/Jet Engine (Simple Cycle Operation) | MRO | Off-Peak | 26296.6783 | 61.3 | 1 | 1 | 5049-Other fuel system problems B | U1-Forced - Immediate | 300-Gas Turbine/Jet Engine (Simple Cycle Operation)
5049 | Other fuel system problems B | Gas Turbine | Fuel; Ignition; and Combustion Systems | U1 | Forced - Immediate | 2019 | Oil | DI | 300 | Gas Turbine/Jet Engine (Simple Cycle Operation) | MRO | Off-Peak | 84997.5 | 70 | 1 | 1 | 5049-Other fuel system problems B | U1-Forced - Immediate | 300-Gas Turbine/Jet Engine (Simple Cycle Operation)
5049 | Other fuel system problems B | Gas Turbine | Fuel; Ignition; and Combustion Systems | U1 | Forced - Immediate | 2019 | Oil | DI | 300 | Gas Turbine/Jet Engine (Simple Cycle Operation) | WECC | Summer | 36.6666 | 50 | 1 | 1 | 5049-Other fuel system problems B | U1-Forced - Immediate | 300-Gas Turbine/Jet Engine (Simple Cycle Operation)
5049 | Other fuel system problems B | Gas Turbine | Fuel; Ignition; and Combustion Systems | U1 | Forced - Immediate | 2019 | Oil | DI | 300 | Gas Turbine/Jet Engine (Simple Cycle Operation) | RFC | Winter | 62.0666 | 49 | 1 | 1 | 5049-Other fuel system problems B | U1-Forced - Immediate | 300-Gas Turbine/Jet Engine (Simple Cycle Operation)
5049 | Other fuel system problems B | Gas Turbine | Fuel; Ignition; and Combustion Systems | D1 | Forced - Immediate | 2019 | Gas | GG | 300 | Gas Turbine/Jet Engine (Simple Cycle Operation) | WECC | Off-Peak | 5 | 5 | 1 | 1 | 5049-Other fuel system problems B | D1-Forced - Immediate | 300-Gas Turbine/Jet Engine (Simple Cycle Operation)
5049 | Other fuel system problems B | Gas Turbine | Fuel; Ignition; and Combustion Systems | D1 | Forced - Immediate | 2019 | Gas | GG | 300 | Gas Turbine/Jet Engine (Simple Cycle Operation) | RFC | Summer | 3806.9333 | 32 | 1 | 1 | 5049-Other fuel system problems B | D1-Forced - Immediate | 300-Gas Turbine/Jet Engine (Simple Cycle Operation)
5049 | Other fuel system problems B | Gas Turbine | Fuel; Ignition; and Combustion Systems | D1 | Forced - Immediate | 2019 | Oil | DI | 300 | Gas Turbine/Jet Engine (Simple Cycle Operation) | SERC | Winter | 1.65 | 11 | 1 | 1 | 5049-Other fuel system problems B | D1-Forced - Immediate | 300-Gas Turbine/Jet Engine (Simple Cycle Operation)
5049 | Other fuel system problems B | Gas Turbine | Fuel; Ignition; and Combustion Systems | SF | Startup Failure | 2019 | Gas | GG | 300 | Gas Turbine/Jet Engine (Simple Cycle Operation) | SERC | Off-Peak | 13.7499 | 165 | 1 | 2 | 5049-Other fuel system problems B | SF-Startup Failure | 300-Gas Turbine/Jet Engine (Simple Cycle Operation)
5049 | Other fuel system problems B | Gas Turbine | Fuel; Ignition; and Combustion Systems | SF | Startup Failure | 2019 | Gas | GG | 300 | Gas Turbine/Jet Engine (Simple Cycle Operation) | MRO | Off-Peak | 87.9667 | 29 | 1 | 1 | 5049-Other fuel system problems B | SF-Startup Failure | 300-Gas Turbine/Jet Engine (Simple Cycle Operation)
5049 | Other fuel system problems B | Gas Turbine | Fuel; Ignition; and Combustion Systems | SF | Startup Failure | 2019 | Gas | GG | 300 | Gas Turbine/Jet Engine (Simple Cycle Operation) | SERC | Winter | 28.4719 | 106.77 | 1 | 1 | 5049-Other fuel system problems B | SF-Startup Failure | 300-Gas Turbine/Jet Engine (Simple Cycle Operation)
5049 | Other fuel system problems B | Gas Turbine | Fuel; Ignition; and Combustion Systems | SF | Startup Failure | 2019 | Gas | GG | 300 | Gas Turbine/Jet Engine (Simple Cycle Operation) | SERC | Winter | 59.15 | 169 | 1 | 1 | 5049-Other fuel system problems B | SF-Startup Failure | 300-Gas Turbine/Jet Engine (Simple Cycle Operation)
5049 | Other fuel system problems B | Gas Turbine | Fuel; Ignition; and Combustion Systems | U1 | Forced - Immediate | 2019 | Gas | GG | 300 | Gas Turbine/Jet Engine (Simple Cycle Operation) | RFC | Off-Peak | 10.5 | 45 | 1 | 1 | 5049-Other fuel system problems B | U1-Forced - Immediate | 300-Gas Turbine/Jet Engine (Simple Cycle Operation)
5049 | Other fuel system problems B | Gas Turbine | Fuel; Ignition; and Combustion Systems | U1 | Forced - Immediate | 2019 | Gas | GG | 300 | Gas Turbine/Jet Engine (Simple Cycle Operation) | RFC | Off-Peak | 78.7666 | 139 | 1 | 1 | 5049-Other fuel system problems B | U1-Forced - Immediate | 300-Gas Turbine/Jet Engine (Simple Cycle Operation)
5049 | Other fuel system problems B | Gas Turbine | Fuel; Ignition; and Combustion Systems | U1 | Forced - Immediate | 2019 | Gas | GG | 300 | Gas Turbine/Jet Engine (Simple Cycle Operation) | RFC | Off-Peak | 100.6 | 100.6 | 1 | 1 | 5049-Other fuel system problems B | U1-Forced - Immediate | 300-Gas Turbine/Jet Engine (Simple Cycle Operation)
5049 | Other fuel system problems B | Gas Turbine | Fuel; Ignition; and Combustion Systems | U1 | Forced - Immediate | 2019 | Gas | GG | 300 | Gas Turbine/Jet Engine (Simple Cycle Operation) | RFC | Off-Peak | 3673.4833 | 80.5 | 1 | 1 | 5049-Other fuel system problems B | U1-Forced - Immediate | 300-Gas Turbine/Jet Engine (Simple Cycle Operation)
5049 | Other fuel system problems B | Gas Turbine | Fuel; Ignition; and Combustion Systems | U1 | Forced - Immediate | 2019 | Gas | GG | 300 | Gas Turbine/Jet Engine (Simple Cycle Operation) | SERC | Summer | 1256 | 157 | 1 | 1 | 5049-Other fuel system problems B | U1-Forced - Immediate | 300-Gas Turbine/Jet Engine (Simple Cycle Operation)
5049 | Other fuel system problems B | Gas Turbine | Fuel; Ignition; and Combustion Systems | U1 | Forced - Immediate | 2019 | Gas | GG | 300 | Gas Turbine/Jet Engine (Simple Cycle Operation) | SERC | Summer | 3334.5833 | 151 | 1 | 1 | 5049-Other fuel system problems B | U1-Forced - Immediate | 300-Gas Turbine/Jet Engine (Simple Cycle Operation)
5049 | Other fuel system problems B | Gas Turbine | Fuel; Ignition; and Combustion Systems | U1 | Forced - Immediate | 2019 | Gas | GG | 300 | Gas Turbine/Jet Engine (Simple Cycle Operation) | MRO | Winter | 11.5 | 46 | 1 | 1 | 5049-Other fuel system problems B | U1-Forced - Immediate | 300-Gas Turbine/Jet Engine (Simple Cycle Operation)
5049 | Other fuel system problems B | Gas Turbine | Fuel; Ignition; and Combustion Systems | U1 | Forced - Immediate | 2019 | Gas | GG | 300 | Gas Turbine/Jet Engine (Simple Cycle Operation) | RFC | Winter | 183.9539 | 89.01 | 1 | 1 | 5049-Other fuel system problems B | U1-Forced - Immediate | 300-Gas Turbine/Jet Engine (Simple Cycle Operation)
5049 | Other fuel system problems B | Gas Turbine | Fuel; Ignition; and Combustion Systems | U1 | Forced - Immediate | 2019 | Gas | GG | 300 | Gas Turbine/Jet Engine (Simple Cycle Operation) | RFC | Winter | 4648.3333 | 100 | 1 | 1 | 5049-Other fuel system problems B | U1-Forced - Immediate | 300-Gas Turbine/Jet Engine (Simple Cycle Operation)
5049 | Other fuel system problems B | Gas Turbine | Fuel; Ignition; and Combustion Systems | U1 | Forced - Immediate | 2019 | Oil | DI | 300 | Gas Turbine/Jet Engine (Simple Cycle Operation) | RFC | Off-Peak | 18.5333 | 139 | 1 | 1 | 5049-Other fuel system problems B | U1-Forced - Immediate | 300-Gas Turbine/Jet Engine (Simple Cycle Operation)
5049 | Other fuel system problems B | Gas Turbine | Fuel; Ignition; and Combustion Systems | U1 | Forced - Immediate | 2019 | Oil | DI | 300 | Gas Turbine/Jet Engine (Simple Cycle Operation) | MRO | Winter | 2581.7516 | 61.3 | 1 | 1 | 5049-Other fuel system problems B | U1-Forced - Immediate | 300-Gas Turbine/Jet Engine (Simple Cycle Operation)
5049 | Other fuel system problems B | Gas Turbine | Fuel; Ignition; and Combustion Systems | D1 | Forced - Immediate | 2019 | Gas | GG | 300 | Gas Turbine/Jet Engine (Simple Cycle Operation) | MRO | Off-Peak | 1421.99 | 15.9 | 1 | 1 | 5049-Other fuel system problems B | D1-Forced - Immediate | 300-Gas Turbine/Jet Engine (Simple Cycle Operation)
5049 | Other fuel system problems B | Gas Turbine | Fuel; Ignition; and Combustion Systems | SF | Startup Failure | 2019 | Gas | GG | 300 | Gas Turbine/Jet Engine (Simple Cycle Operation) | SERC | Off-Peak | 52.8 | 88 | 1 | 1 | 5049-Other fuel system problems B | SF-Startup Failure | 300-Gas Turbine/Jet Engine (Simple Cycle Operation)
5049 | Other fuel system problems B | Gas Turbine | Fuel; Ignition; and Combustion Systems | SF | Startup Failure | 2019 | Gas | GG | 300 | Gas Turbine/Jet Engine (Simple Cycle Operation) | WECC | Summer | 657.9 | 102 | 1 | 1 | 5049-Other fuel system problems B | SF-Startup Failure | 300-Gas Turbine/Jet Engine (Simple Cycle Operation)
5049 | Other fuel system problems B | Gas Turbine | Fuel; Ignition; and Combustion Systems | SF | Startup Failure | 2019 | Gas | GG | 300 | Gas Turbine/Jet Engine (Simple Cycle Operation) | WECC | Winter | 1472 | 69 | 1 | 1 | 5049-Other fuel system problems B | SF-Startup Failure | 300-Gas Turbine/Jet Engine (Simple Cycle Operation)
5049 | Other fuel system problems B | Gas Turbine | Fuel; Ignition; and Combustion Systems | SF | Startup Failure | 2019 | Oil | DI | 300 | Gas Turbine/Jet Engine (Simple Cycle Operation) | MRO | Off-Peak | 18980.5233 | 61.3 | 1 | 1 | 5049-Other fuel system problems B | SF-Startup Failure | 300-Gas Turbine/Jet Engine (Simple Cycle Operation)
5049 | Other fuel system problems B | Gas Turbine | Fuel; Ignition; and Combustion Systems | U1 | Forced - Immediate | 2019 | Gas | GG | 300 | Gas Turbine/Jet Engine (Simple Cycle Operation) | MRO | Off-Peak | 31.6766 | 55.9 | 1 | 1 | 5049-Other fuel system problems B | U1-Forced - Immediate | 300-Gas Turbine/Jet Engine (Simple Cycle Operation)
5049 | Other fuel system problems B | Gas Turbine | Fuel; Ignition; and Combustion Systems | U1 | Forced - Immediate | 2019 | Gas | GG | 300 | Gas Turbine/Jet Engine (Simple Cycle Operation) | SERC | Summer | 81.8569 | 106.77 | 1 | 1 | 5049-Other fuel system problems B | U1-Forced - Immediate | 300-Gas Turbine/Jet Engine (Simple Cycle Operation)
5049 | Other fuel system problems B | Gas Turbine | Fuel; Ignition; and Combustion Systems | U1 | Forced - Immediate | 2019 | Gas | GG | 300 | Gas Turbine/Jet Engine (Simple Cycle Operation) | WECC | Summer | 211.6666 | 100 | 1 | 1 | 5049-Other fuel system problems B | U1-Forced - Immediate | 300-Gas Turbine/Jet Engine (Simple Cycle Operation)
5049 | Other fuel system problems B | Gas Turbine | Fuel; Ignition; and Combustion Systems | U1 | Forced - Immediate | 2019 | Gas | GG | 300 | Gas Turbine/Jet Engine (Simple Cycle Operation) | SERC | Summer | 270.6532 | 153.2 | 1 | 1 | 5049-Other fuel system problems B | U1-Forced - Immediate | 300-Gas Turbine/Jet Engine (Simple Cycle Operation)
5049 | Other fuel system problems B | Gas Turbine | Fuel; Ignition; and Combustion Systems | U1 | Forced - Immediate | 2019 | Gas | GG | 300 | Gas Turbine/Jet Engine (Simple Cycle Operation) | WECC | Summer | 410 | 100 | 1 | 1 | 5049-Other fuel system problems B | U1-Forced - Immediate | 300-Gas Turbine/Jet Engine (Simple Cycle Operation)
5049 | Other fuel system problems B | Gas Turbine | Fuel; Ignition; and Combustion Systems | U1 | Forced - Immediate | 2019 | Oil | DI | 300 | Gas Turbine/Jet Engine (Simple Cycle Operation) | RFC | Off-Peak | 2034.0333 | 139 | 1 | 1 | 5049-Other fuel system problems B | U1-Forced - Immediate | 300-Gas Turbine/Jet Engine (Simple Cycle Operation)
5049 | Other fuel system problems B | Gas Turbine | Fuel; Ignition; and Combustion Systems | U1 | Forced - Immediate | 2019 | Oil | DI | 300 | Gas Turbine/Jet Engine (Simple Cycle Operation) | WECC | Summer | 41.0667 | 16 | 1 | 1 | 5049-Other fuel system problems B | U1-Forced - Immediate | 300-Gas Turbine/Jet Engine (Simple Cycle Operation)
5049 | Other fuel system problems B | Gas Turbine | Fuel; Ignition; and Combustion Systems | D1 | Forced - Immediate | 2019 | Gas | GG | 300 | Gas Turbine/Jet Engine (Simple Cycle Operation) | MRO | Off-Peak | 522.58 | 15.9 | 1 | 1 | 5049-Other fuel system problems B | D1-Forced - Immediate | 300-Gas Turbine/Jet Engine (Simple Cycle Operation)
5049 | Other fuel system problems B | Gas Turbine | Fuel; Ignition; and Combustion Systems | D1 | Forced - Immediate | 2019 | Gas | GG | 300 | Gas Turbine/Jet Engine (Simple Cycle Operation) | WECC | Off-Peak | 730.75 | 5 | 1 | 1 | 5049-Other fuel system problems B | D1-Forced - Immediate | 300-Gas Turbine/Jet Engine (Simple Cycle Operation)
5049 | Other fuel system problems B | Gas Turbine | Fuel; Ignition; and Combustion Systems | SF | Startup Failure | 2019 | Gas | GG | 300 | Gas Turbine/Jet Engine (Simple Cycle Operation) | RFC | Summer | 55.5 | 45 | 1 | 1 | 5049-Other fuel system problems B | SF-Startup Failure | 300-Gas Turbine/Jet Engine (Simple Cycle Operation)
5049 | Other fuel system problems B | Gas Turbine | Fuel; Ignition; and Combustion Systems | SF | Startup Failure | 2019 | Gas | GG | 300 | Gas Turbine/Jet Engine (Simple Cycle Operation) | SERC | Summer | 321.85 | 157 | 1 | 1 | 5049-Other fuel system problems B | SF-Startup Failure | 300-Gas Turbine/Jet Engine (Simple Cycle Operation)
5049 | Other fuel system problems B | Gas Turbine | Fuel; Ignition; and Combustion Systems | SF | Startup Failure | 2019 | Gas | GG | 300 | Gas Turbine/Jet Engine (Simple Cycle Operation) | MRO | Winter | 26.65 | 53.3 | 1 | 1 | 5049-Other fuel system problems B | SF-Startup Failure | 300-Gas Turbine/Jet Engine (Simple Cycle Operation)
5049 | Other fuel system problems B | Gas Turbine | Fuel; Ignition; and Combustion Systems | U1 | Forced - Immediate | 2019 | Gas | GG | 300 | Gas Turbine/Jet Engine (Simple Cycle Operation) | WECC | Off-Peak | 315.9 | 48.6 | 1 | 1 | 5049-Other fuel system problems B | U1-Forced - Immediate | 300-Gas Turbine/Jet Engine (Simple Cycle Operation)
5049 | Other fuel system problems B | Gas Turbine | Fuel; Ignition; and Combustion Systems | U1 | Forced - Immediate | 2019 | Gas | GG | 300 | Gas Turbine/Jet Engine (Simple Cycle Operation) | WECC | Off-Peak | 316.29 | 48.66 | 1 | 1 | 5049-Other fuel system problems B | U1-Forced - Immediate | 300-Gas Turbine/Jet Engine (Simple Cycle Operation)
5049 | Other fuel system problems B | Gas Turbine | Fuel; Ignition; and Combustion Systems | U1 | Forced - Immediate | 2019 | Gas | GG | 300 | Gas Turbine/Jet Engine (Simple Cycle Operation) | RFC | Summer | 90 | 150 | 1 | 1 | 5049-Other fuel system problems B | U1-Forced - Immediate | 300-Gas Turbine/Jet Engine (Simple Cycle Operation)
5049 | Other fuel system problems B | Gas Turbine | Fuel; Ignition; and Combustion Systems | U1 | Forced - Immediate | 2019 | Gas | GG | 300 | Gas Turbine/Jet Engine (Simple Cycle Operation) | NPCC | Summer | 1071.74 | 49.2 | 1 | 1 | 5049-Other fuel system problems B | U1-Forced - Immediate | 300-Gas Turbine/Jet Engine (Simple Cycle Operation)
5049 | Other fuel system problems B | Gas Turbine | Fuel; Ignition; and Combustion Systems | U1 | Forced - Immediate | 2019 | Gas | GG | 300 | Gas Turbine/Jet Engine (Simple Cycle Operation) | MRO | Winter | 79.5666 | 62 | 1 | 1 | 5049-Other fuel system problems B | U1-Forced - Immediate | 300-Gas Turbine/Jet Engine (Simple Cycle Operation)
5049 | Other fuel system problems B | Gas Turbine | Fuel; Ignition; and Combustion Systems | U1 | Forced - Immediate | 2019 | Oil | DI | 300 | Gas Turbine/Jet Engine (Simple Cycle Operation) | RFC | Off-Peak | 278 | 139 | 1 | 1 | 5049-Other fuel system problems B | U1-Forced - Immediate | 300-Gas Turbine/Jet Engine (Simple Cycle Operation)
5049 | Other fuel system problems B | Gas Turbine | Fuel; Ignition; and Combustion Systems | U2 | Forced - Delayed | 2019 | Gas | GG | 300 | Gas Turbine/Jet Engine (Simple Cycle Operation) | MRO | Off-Peak | 438.6 | 102 | 1 | 1 | 5049-Other fuel system problems B | U2-Forced - Delayed | 300-Gas Turbine/Jet Engine (Simple Cycle Operation)
5049 | Other fuel system problems B | Gas Turbine | Fuel; Ignition; and Combustion Systems | D1 | Forced - Immediate | 2019 | Gas | GG | 300 | Gas Turbine/Jet Engine (Simple Cycle Operation) | RFC | Summer | 19.68 | 39.36 | 1 | 1 | 5049-Other fuel system problems B | D1-Forced - Immediate | 300-Gas Turbine/Jet Engine (Simple Cycle Operation)
5049 | Other fuel system problems B | Gas Turbine | Fuel; Ignition; and Combustion Systems | D1 | Forced - Immediate | 2019 | Oil | DI | 300 | Gas Turbine/Jet Engine (Simple Cycle Operation) | RFC | Off-Peak | 113.41 | 113.41 | 1 | 1 | 5049-Other fuel system problems B | D1-Forced - Immediate | 300-Gas Turbine/Jet Engine (Simple Cycle Operation)
5049 | Other fuel system problems B | Gas Turbine | Fuel; Ignition; and Combustion Systems | D1 | Forced - Immediate | 2019 | Oil | DI | 300 | Gas Turbine/Jet Engine (Simple Cycle Operation) | WECC | Off-Peak | 2645.0666 | 28 | 1 | 1 | 5049-Other fuel system problems B | D1-Forced - Immediate | 300-Gas Turbine/Jet Engine (Simple Cycle Operation)
5049 | Other fuel system problems B | Gas Turbine | Fuel; Ignition; and Combustion Systems | D1 | Forced - Immediate | 2019 | Oil | DI | 300 | Gas Turbine/Jet Engine (Simple Cycle Operation) | SERC | Winter | 253.3667 | 11 | 1 | 1 | 5049-Other fuel system problems B | D1-Forced - Immediate | 300-Gas Turbine/Jet Engine (Simple Cycle Operation)
5049 | Other fuel system problems B | Gas Turbine | Fuel; Ignition; and Combustion Systems | SF | Startup Failure | 2019 | Gas | GG | 300 | Gas Turbine/Jet Engine (Simple Cycle Operation) | MRO | Off-Peak | 20.3133 | 55.4 | 1 | 1 | 5049-Other fuel system problems B | SF-Startup Failure | 300-Gas Turbine/Jet Engine (Simple Cycle Operation)
5049 | Other fuel system problems B | Gas Turbine | Fuel; Ignition; and Combustion Systems | SF | Startup Failure | 2019 | Gas | GG | 300 | Gas Turbine/Jet Engine (Simple Cycle Operation) | RFC | Off-Peak | 25.5 | 45 | 1 | 1 | 5049-Other fuel system problems B | SF-Startup Failure | 300-Gas Turbine/Jet Engine (Simple Cycle Operation)
5049 | Other fuel system problems B | Gas Turbine | Fuel; Ignition; and Combustion Systems | SF | Startup Failure | 2019 | Gas | GG | 300 | Gas Turbine/Jet Engine (Simple Cycle Operation) | WECC | Off-Peak | 85 | 50 | 1 | 1 | 5049-Other fuel system problems B | SF-Startup Failure | 300-Gas Turbine/Jet Engine (Simple Cycle Operation)
5049 | Other fuel system problems B | Gas Turbine | Fuel; Ignition; and Combustion Systems | SF | Startup Failure | 2019 | Gas | GG | 300 | Gas Turbine/Jet Engine (Simple Cycle Operation) | MRO | Summer | 58.5 | 195 | 1 | 1 | 5049-Other fuel system problems B | SF-Startup Failure | 300-Gas Turbine/Jet Engine (Simple Cycle Operation)
5049 | Other fuel system problems B | Gas Turbine | Fuel; Ignition; and Combustion Systems | SF | Startup Failure | 2019 | Gas | GG | 300 | Gas Turbine/Jet Engine (Simple Cycle Operation) | MRO | Winter | 31.6766 | 55.9 | 1 | 1 | 5049-Other fuel system problems B | SF-Startup Failure | 300-Gas Turbine/Jet Engine (Simple Cycle Operation)
5049 | Other fuel system problems B | Gas Turbine | Fuel; Ignition; and Combustion Systems | U1 | Forced - Immediate | 2019 | Gas | GG | 300 | Gas Turbine/Jet Engine (Simple Cycle Operation) | SERC | Off-Peak | 3.7666 | 56.5 | 1 | 1 | 5049-Other fuel system problems B | U1-Forced - Immediate | 300-Gas Turbine/Jet Engine (Simple Cycle Operation)
5049 | Other fuel system problems B | Gas Turbine | Fuel; Ignition; and Combustion Systems | U1 | Forced - Immediate | 2019 | Gas | GG | 300 | Gas Turbine/Jet Engine (Simple Cycle Operation) | MRO | Off-Peak | 3393.9033 | 107.8 | 1 | 1 | 5049-Other fuel system problems B | U1-Forced - Immediate | 300-Gas Turbine/Jet Engine (Simple Cycle Operation)
5049 | Other fuel system problems B | Gas Turbine | Fuel; Ignition; and Combustion Systems | U1 | Forced - Immediate | 2019 | Gas | GG | 300 | Gas Turbine/Jet Engine (Simple Cycle Operation) | WECC | Summer | 256.8332 | 134 | 1 | 1 | 5049-Other fuel system problems B | U1-Forced - Immediate | 300-Gas Turbine/Jet Engine (Simple Cycle Operation)
5049 | Other fuel system problems B | Gas Turbine | Fuel; Ignition; and Combustion Systems | U1 | Forced - Immediate | 2019 | Gas | GG | 300 | Gas Turbine/Jet Engine (Simple Cycle Operation) | RFC | Winter | 16.3185 | 89.01 | 1 | 1 | 5049-Other fuel system problems B | U1-Forced - Immediate | 300-Gas Turbine/Jet Engine (Simple Cycle Operation)
5049 | Other fuel system problems B | Gas Turbine | Fuel; Ignition; and Combustion Systems | U1 | Forced - Immediate | 2019 | Gas | GG | 300 | Gas Turbine/Jet Engine (Simple Cycle Operation) | SERC | Winter | 28.1666 | 169 | 1 | 1 | 5049-Other fuel system problems B | U1-Forced - Immediate | 300-Gas Turbine/Jet Engine (Simple Cycle Operation)
5049 | Other fuel system problems B | Gas Turbine | Fuel; Ignition; and Combustion Systems | U1 | Forced - Immediate | 2019 | Gas | GG | 300 | Gas Turbine/Jet Engine (Simple Cycle Operation) | RFC | Winter | 54.8894 | 89.01 | 1 | 1 | 5049-Other fuel system problems B | U1-Forced - Immediate | 300-Gas Turbine/Jet Engine (Simple Cycle Operation)
5049 | Other fuel system problems B | Gas Turbine | Fuel; Ignition; and Combustion Systems | U1 | Forced - Immediate | 2019 | Gas | GG | 300 | Gas Turbine/Jet Engine (Simple Cycle Operation) | RFC | Winter | 23600 | 100 | 2 | 2 | 5049-Other fuel system problems B | U1-Forced - Immediate | 300-Gas Turbine/Jet Engine (Simple Cycle Operation)
5049 | Other fuel system problems B | Gas Turbine | Fuel; Ignition; and Combustion Systems | U1 | Forced - Immediate | 2019 | Oil | DI | 300 | Gas Turbine/Jet Engine (Simple Cycle Operation) | RFC | Winter | 394 | 20 | 1 | 1 | 5049-Other fuel system problems B | U1-Forced - Immediate | 300-Gas Turbine/Jet Engine (Simple Cycle Operation)
5049 | Other fuel system problems B | Gas Turbine | Fuel; Ignition; and Combustion Systems | D1 | Forced - Immediate | 2019 | Gas | GG | 300 | Gas Turbine/Jet Engine (Simple Cycle Operation) | TRE | Summer | 414 | 60 | 1 | 1 | 5049-Other fuel system problems B | D1-Forced - Immediate | 300-Gas Turbine/Jet Engine (Simple Cycle Operation)
5049 | Other fuel system problems B | Gas Turbine | Fuel; Ignition; and Combustion Systems | D1 | Forced - Immediate | 2019 | Oil | DI | 300 | Gas Turbine/Jet Engine (Simple Cycle Operation) | WECC | Off-Peak | 6.5333 | 28 | 1 | 1 | 5049-Other fuel system problems B | D1-Forced - Immediate | 300-Gas Turbine/Jet Engine (Simple Cycle Operation)
5049 | Other fuel system problems B | Gas Turbine | Fuel; Ignition; and Combustion Systems | SF | Startup Failure | 2019 | Gas | GG | 300 | Gas Turbine/Jet Engine (Simple Cycle Operation) | MRO | Off-Peak | 80.1233 | 55.9 | 1 | 1 | 5049-Other fuel system problems B | SF-Startup Failure | 300-Gas Turbine/Jet Engine (Simple Cycle Operation)
5049 | Other fuel system problems B | Gas Turbine | Fuel; Ignition; and Combustion Systems | SF | Startup Failure | 2019 | Gas | GG | 300 | Gas Turbine/Jet Engine (Simple Cycle Operation) | WECC | Winter | 17.25 | 69 | 1 | 1 | 5049-Other fuel system problems B | SF-Startup Failure | 300-Gas Turbine/Jet Engine (Simple Cycle Operation)
5049 | Other fuel system problems B | Gas Turbine | Fuel; Ignition; and Combustion Systems | SF | Startup Failure | 2019 | Gas | GG | 300 | Gas Turbine/Jet Engine (Simple Cycle Operation) | SERC | Winter | 87.1954 | 106.77 | 1 | 1 | 5049-Other fuel system problems B | SF-Startup Failure | 300-Gas Turbine/Jet Engine (Simple Cycle Operation)
5049 | Other fuel system problems B | Gas Turbine | Fuel; Ignition; and Combustion Systems | U1 | Forced - Immediate | 2019 | Gas | GG | 300 | Gas Turbine/Jet Engine (Simple Cycle Operation) | WECC | Off-Peak | 218.97 | 48.66 | 1 | 1 | 5049-Other fuel system problems B | U1-Forced - Immediate | 300-Gas Turbine/Jet Engine (Simple Cycle Operation)
5049 | Other fuel system problems B | Gas Turbine | Fuel; Ignition; and Combustion Systems | U1 | Forced - Immediate | 2019 | Gas | GG | 300 | Gas Turbine/Jet Engine (Simple Cycle Operation) | MRO | Off-Peak | 1146.78 | 55.4 | 1 | 1 | 5049-Other fuel system problems B | U1-Forced - Immediate | 300-Gas Turbine/Jet Engine (Simple Cycle Operation)
5049 | Other fuel system problems B | Gas Turbine | Fuel; Ignition; and Combustion Systems | U1 | Forced - Immediate | 2019 | Gas | GG | 300 | Gas Turbine/Jet Engine (Simple Cycle Operation) | WECC | Off-Peak | 11689.8166 | 163 | 1 | 1 | 5049-Other fuel system problems B | U1-Forced - Immediate | 300-Gas Turbine/Jet Engine (Simple Cycle Operation)
5049 | Other fuel system problems B | Gas Turbine | Fuel; Ignition; and Combustion Systems | U1 | Forced - Immediate | 2019 | Gas | GG | 300 | Gas Turbine/Jet Engine (Simple Cycle Operation) | SERC | Summer | 405.3333 | 76 | 1 | 1 | 5049-Other fuel system problems B | U1-Forced - Immediate | 300-Gas Turbine/Jet Engine (Simple Cycle Operation)
5049 | Other fuel system problems B | Gas Turbine | Fuel; Ignition; and Combustion Systems | U1 | Forced - Immediate | 2019 | Gas | GG | 300 | Gas Turbine/Jet Engine (Simple Cycle Operation) | WECC | Summer | 1289.6666 | 146 | 1 | 1 | 5049-Other fuel system problems B | U1-Forced - Immediate | 300-Gas Turbine/Jet Engine (Simple Cycle Operation)
5049 | Other fuel system problems B | Gas Turbine | Fuel; Ignition; and Combustion Systems | U1 | Forced - Immediate | 2019 | Gas | GG | 300 | Gas Turbine/Jet Engine (Simple Cycle Operation) | WECC | Winter | 53.6666 | 46 | 1 | 1 | 5049-Other fuel system problems B | U1-Forced - Immediate | 300-Gas Turbine/Jet Engine (Simple Cycle Operation)
5049 | Other fuel system problems B | Gas Turbine | Fuel; Ignition; and Combustion Systems | U1 | Forced - Immediate | 2019 | Gas | GG | 300 | Gas Turbine/Jet Engine (Simple Cycle Operation) | RFC | Winter | 120.1635 | 89.01 | 1 | 1 | 5049-Other fuel system problems B | U1-Forced - Immediate | 300-Gas Turbine/Jet Engine (Simple Cycle Operation)
5049 | Other fuel system problems B | Gas Turbine | Fuel; Ignition; and Combustion Systems | U1 | Forced - Immediate | 2019 | Gas | GG | 300 | Gas Turbine/Jet Engine (Simple Cycle Operation) | RFC | Winter | 379.7759 | 89.01 | 1 | 1 | 5049-Other fuel system problems B | U1-Forced - Immediate | 300-Gas Turbine/Jet Engine (Simple Cycle Operation)
5049 | Other fuel system problems B | Gas Turbine | Fuel; Ignition; and Combustion Systems | U1 | Forced - Immediate | 2019 | Gas | GG | 300 | Gas Turbine/Jet Engine (Simple Cycle Operation) | RFC | Winter | 2165 | 100 | 1 | 1 | 5049-Other fuel system problems B | U1-Forced - Immediate | 300-Gas Turbine/Jet Engine (Simple Cycle Operation)
5049 | Other fuel system problems B | Gas Turbine | Fuel; Ignition; and Combustion Systems | U1 | Forced - Immediate | 2019 | Oil | DI | 300 | Gas Turbine/Jet Engine (Simple Cycle Operation) | MRO | Off-Peak | 3.28 | 49.2 | 1 | 1 | 5049-Other fuel system problems B | U1-Forced - Immediate | 300-Gas Turbine/Jet Engine (Simple Cycle Operation)
5049 | Other fuel system problems B | Gas Turbine | Fuel; Ignition; and Combustion Systems | U1 | Forced - Immediate | 2019 | Oil | DI | 300 | Gas Turbine/Jet Engine (Simple Cycle Operation) | WECC | Winter | 16004.2667 | 22 | 1 | 1 | 5049-Other fuel system problems B | U1-Forced - Immediate | 300-Gas Turbine/Jet Engine (Simple Cycle Operation)
5049 | Other fuel system problems B | Gas Turbine | Fuel; Ignition; and Combustion Systems | U2 | Forced - Delayed | 2019 | Gas | GG | 300 | Gas Turbine/Jet Engine (Simple Cycle Operation) | MRO | Winter | 266.8999 | 102 | 1 | 1 | 5049-Other fuel system problems B | U2-Forced - Delayed | 300-Gas Turbine/Jet Engine (Simple Cycle Operation)
5049 | Other fuel system problems B | Gas Turbine | Fuel; Ignition; and Combustion Systems | U1 | Forced - Immediate | 2019 | Gas | GG | 800 | Miscellaneous | TRE | Summer | 9346.1333 | 208 | 1 | 1 | 5049-Other fuel system problems B | U1-Forced - Immediate | 800-Miscellaneous
5049 | Other fuel system problems B | Gas Turbine | Fuel; Ignition; and Combustion Systems | U1 | Forced - Immediate | 2019 | Waste Heat | WH | 800 | Miscellaneous | TRE | Summer | 4897.7333 | 109 | 1 | 1 | 5049-Other fuel system problems B | U1-Forced - Immediate | 800-Miscellaneous
5049 | Other fuel system problems B | Gas Turbine | Fuel; Ignition; and Combustion Systems | D1 | Forced - Immediate | 2019 | Gas | GG | 850 | Combined Cycle Block | SERC | Summer | 303.6 | 253 | 1 | 1 | 5049-Other fuel system problems B | D1-Forced - Immediate | 850-Combined Cycle Block
5049 | Other fuel system problems B | Gas Turbine | Fuel; Ignition; and Combustion Systems | U1 | Forced - Immediate | 2019 | Gas | GG | 850 | Combined Cycle Block | RFC | Off-Peak | 216.7915 | 236.5 | 1 | 1 | 5049-Other fuel system problems B | U1-Forced - Immediate | 850-Combined Cycle Block
5049 | Other fuel system problems B | Gas Turbine | Fuel; Ignition; and Combustion Systems | U1 | Forced - Immediate | 2019 | Gas | GG | 850 | Combined Cycle Block | RFC | Off-Peak | 3188.8083 | 236.5 | 1 | 1 | 5049-Other fuel system problems B | U1-Forced - Immediate | 850-Combined Cycle Block
5049 | Other fuel system problems B | Gas Turbine | Fuel; Ignition; and Combustion Systems | U1 | Forced - Immediate | 2019 | Gas | GG | 850 | Combined Cycle Block | SERC | Winter | 927.9666 | 194 | 1 | 1 | 5049-Other fuel system problems B | U1-Forced - Immediate | 850-Combined Cycle Block
5049 | Other fuel system problems B | Gas Turbine | Fuel; Ignition; and Combustion Systems | D1 | Forced - Immediate | 2019 | Gas | GG | 850 | Combined Cycle Block | RFC | Winter | 5702.3925 | 346.65 | 1 | 1 | 5049-Other fuel system problems B | D1-Forced - Immediate | 850-Combined Cycle Block
5049 | Other fuel system problems B | Gas Turbine | Fuel; Ignition; and Combustion Systems | U1 | Forced - Immediate | 2019 | Gas | GG | 850 | Combined Cycle Block | TRE | Summer | 375.2 | 268 | 1 | 1 | 5049-Other fuel system problems B | U1-Forced - Immediate | 850-Combined Cycle Block
5049 | Other fuel system problems B | Gas Turbine | Fuel; Ignition; and Combustion Systems | U1 | Forced - Immediate | 2019 | Gas | GG | 850 | Combined Cycle Block | NPCC | Summer | 1812.9165 | 229 | 1 | 1 | 5049-Other fuel system problems B | U1-Forced - Immediate | 850-Combined Cycle Block
5049 | Other fuel system problems B | Gas Turbine | Fuel; Ignition; and Combustion Systems | U1 | Forced - Immediate | 2019 | Gas | GG | 850 | Combined Cycle Block | NPCC | Winter | 10.35 | 62.1 | 1 | 1 | 5049-Other fuel system problems B | U1-Forced - Immediate | 850-Combined Cycle Block
5049 | Other fuel system problems B | Gas Turbine | Fuel; Ignition; and Combustion Systems | D1 | Forced - Immediate | 2019 | Gas | GG | 850 | Combined Cycle Block | RFC | Winter | 133 | 133 | 2 | 2 | 5049-Other fuel system problems B | D1-Forced - Immediate | 850-Combined Cycle Block
5049 | Other fuel system problems B | Gas Turbine | Fuel; Ignition; and Combustion Systems | SF | Startup Failure | 2019 | Gas | GG | 850 | Combined Cycle Block | RFC | Winter | 1927.475 | 236.5 | 1 | 1 | 5049-Other fuel system problems B | SF-Startup Failure | 850-Combined Cycle Block
5049 | Other fuel system problems B | Gas Turbine | Fuel; Ignition; and Combustion Systems | U1 | Forced - Immediate | 2019 | Gas | GG | 850 | Combined Cycle Block | TRE | Off-Peak | 239.8 | 218 | 1 | 1 | 5049-Other fuel system problems B | U1-Forced - Immediate | 850-Combined Cycle Block
5049 | Other fuel system problems B | Gas Turbine | Fuel; Ignition; and Combustion Systems | U1 | Forced - Immediate | 2019 | Gas | GG | 850 | Combined Cycle Block | RFC | Off-Peak | 4351.6 | 236.5 | 1 | 1 | 5049-Other fuel system problems B | U1-Forced - Immediate | 850-Combined Cycle Block
5049 | Other fuel system problems B | Gas Turbine | Fuel; Ignition; and Combustion Systems | D1 | Forced - Immediate | 2019 | Gas | GG | 850 | Combined Cycle Block | SERC | Summer | 1126.65 | 259 | 1 | 1 | 5049-Other fuel system problems B | D1-Forced - Immediate | 850-Combined Cycle Block
5049 | Other fuel system problems B | Gas Turbine | Fuel; Ignition; and Combustion Systems | D1 | Forced - Immediate | 2019 | Gas | GG | 850 | Combined Cycle Block | RFC | Winter | 134 | 134 | 2 | 2 | 5049-Other fuel system problems B | D1-Forced - Immediate | 850-Combined Cycle Block
5049 | Other fuel system problems B | Gas Turbine | Fuel; Ignition; and Combustion Systems | D1 | Forced - Immediate | 2019 | Gas | GG | 850 | Combined Cycle Block | SERC | Winter | 186.55 | 287 | 1 | 1 | 5049-Other fuel system problems B | D1-Forced - Immediate | 850-Combined Cycle Block
5049 | Other fuel system problems B | Gas Turbine | Fuel; Ignition; and Combustion Systems | D1 | Forced - Immediate | 2019 | Gas | GG | 850 | Combined Cycle Block | RFC | Winter | 514.5832 | 325 | 1 | 1 | 5049-Other fuel system problems B | D1-Forced - Immediate | 850-Combined Cycle Block
5049 | Other fuel system problems B | Gas Turbine | Fuel; Ignition; and Combustion Systems | D1 | Forced - Immediate | 2019 | Gas | GG | 850 | Combined Cycle Block | RFC | Winter | 532 | 133 | 2 | 2 | 5049-Other fuel system problems B | D1-Forced - Immediate | 850-Combined Cycle Block
5049 | Other fuel system problems B | Gas Turbine | Fuel; Ignition; and Combustion Systems | D2 | Forced - Delayed | 2019 | Gas | GG | 850 | Combined Cycle Block | SERC | Winter | 661.2 | 348 | 1 | 1 | 5049-Other fuel system problems B | D2-Forced - Delayed | 850-Combined Cycle Block
5049 | Other fuel system problems B | Gas Turbine | Fuel; Ignition; and Combustion Systems | SF | Startup Failure | 2019 | Gas | GG | 850 | Combined Cycle Block | NPCC | Off-Peak | 431.1456 | 290.66 | 1 | 1 | 5049-Other fuel system problems B | SF-Startup Failure | 850-Combined Cycle Block
5049 | Other fuel system problems B | Gas Turbine | Fuel; Ignition; and Combustion Systems | U1 | Forced - Immediate | 2019 | Gas | GG | 850 | Combined Cycle Block | RFC | Off-Peak | 153.725 | 236.5 | 1 | 1 | 5049-Other fuel system problems B | U1-Forced - Immediate | 850-Combined Cycle Block
5049 | Other fuel system problems B | Gas Turbine | Fuel; Ignition; and Combustion Systems | U1 | Forced - Immediate | 2019 | Gas | GG | 850 | Combined Cycle Block | SERC | Winter | 8477.8 | 194 | 1 | 1 | 5049-Other fuel system problems B | U1-Forced - Immediate | 850-Combined Cycle Block
5049 | Other fuel system problems B | Gas Turbine | Fuel; Ignition; and Combustion Systems | D1 | Forced - Immediate | 2019 | Gas | GG | 850 | Combined Cycle Block | WECC | Off-Peak | 43.8 | 18 | 1 | 1 | 5049-Other fuel system problems B | D1-Forced - Immediate | 850-Combined Cycle Block
5049 | Other fuel system problems B | Gas Turbine | Fuel; Ignition; and Combustion Systems | D1 | Forced - Immediate | 2019 | Gas | GG | 850 | Combined Cycle Block | RFC | Off-Peak | 576 | 144 | 2 | 2 | 5049-Other fuel system problems B | D1-Forced - Immediate | 850-Combined Cycle Block
5049 | Other fuel system problems B | Gas Turbine | Fuel; Ignition; and Combustion Systems | D1 | Forced - Immediate | 2019 | Gas | GG | 850 | Combined Cycle Block | WECC | Off-Peak | 8882.5 | 275 | 1 | 1 | 5049-Other fuel system problems B | D1-Forced - Immediate | 850-Combined Cycle Block
5049 | Other fuel system problems B | Gas Turbine | Fuel; Ignition; and Combustion Systems | D1 | Forced - Immediate | 2019 | Gas | GG | 850 | Combined Cycle Block | RFC | Winter | 199.5 | 133 | 2 | 2 | 5049-Other fuel system problems B | D1-Forced - Immediate | 850-Combined Cycle Block
5049 | Other fuel system problems B | Gas Turbine | Fuel; Ignition; and Combustion Systems | U1 | Forced - Immediate | 2019 | Gas | GG | 850 | Combined Cycle Block | SERC | Summer | 518.4666 | 154 | 1 | 1 | 5049-Other fuel system problems B | U1-Forced - Immediate | 850-Combined Cycle Block
5049 | Other fuel system problems B | Gas Turbine | Fuel; Ignition; and Combustion Systems | U1 | Forced - Immediate | 2019 | Gas | GG | 850 | Combined Cycle Block | RFC | Winter | 390.1332 | 304 | 1 | 1 | 5049-Other fuel system problems B | U1-Forced - Immediate | 850-Combined Cycle Block
5049 | Other fuel system problems B | Gas Turbine | Fuel; Ignition; and Combustion Systems | D1 | Forced - Immediate | 2019 | Gas | GG | 850 | Combined Cycle Block | NPCC | Off-Peak | 481.5416 | 88.9 | 1 | 1 | 5049-Other fuel system problems B | D1-Forced - Immediate | 850-Combined Cycle Block
5049 | Other fuel system problems B | Gas Turbine | Fuel; Ignition; and Combustion Systems | SF | Startup Failure | 2019 | Gas | GG | 850 | Combined Cycle Block | WECC | Winter | 38 | 38 | 1 | 1 | 5049-Other fuel system problems B | SF-Startup Failure | 850-Combined Cycle Block
5049 | Other fuel system problems B | Gas Turbine | Fuel; Ignition; and Combustion Systems | U1 | Forced - Immediate | 2019 | Gas | GG | 850 | Combined Cycle Block | RFC | Winter | 5191.175 | 236.5 | 1 | 1 | 5049-Other fuel system problems B | U1-Forced - Immediate | 850-Combined Cycle Block
5049 | Other fuel system problems B | Gas Turbine | Fuel; Ignition; and Combustion Systems | U1 | Forced - Immediate | 2019 | Gas | GG | 850 | Combined Cycle Block | RFC | Winter | 8827.7164 | 457 | 1 | 1 | 5049-Other fuel system problems B | U1-Forced - Immediate | 850-Combined Cycle Block
5049 | Other fuel system problems B | Gas Turbine | Fuel; Ignition; and Combustion Systems | U1 | Forced - Immediate | 2019 | Gas | OG | 850 | Combined Cycle Block | MRO | Off-Peak | 429.9999 | 300 | 1 | 1 | 5049-Other fuel system problems B | U1-Forced - Immediate | 850-Combined Cycle Block
5049 | Other fuel system problems B | Gas Turbine | Fuel; Ignition; and Combustion Systems | D1 | Forced - Immediate | 2019 | Gas | GG | 850 | Combined Cycle Block | TRE | Off-Peak | 294 | 168 | 1 | 1 | 5049-Other fuel system problems B | D1-Forced - Immediate | 850-Combined Cycle Block
5049 | Other fuel system problems B | Gas Turbine | Fuel; Ignition; and Combustion Systems | D1 | Forced - Immediate | 2019 | Gas | GG | 850 | Combined Cycle Block | SERC | Summer | 504.3 | 246 | 1 | 1 | 5049-Other fuel system problems B | D1-Forced - Immediate | 850-Combined Cycle Block
5049 | Other fuel system problems B | Gas Turbine | Fuel; Ignition; and Combustion Systems | D1 | Forced - Immediate | 2019 | Gas | GG | 850 | Combined Cycle Block | RFC | Winter | 536 | 134 | 2 | 2 | 5049-Other fuel system problems B | D1-Forced - Immediate | 850-Combined Cycle Block
5049 | Other fuel system problems B | Gas Turbine | Fuel; Ignition; and Combustion Systems | U1 | Forced - Immediate | 2019 | Gas | GG | 850 | Combined Cycle Block | NPCC | Winter | 539.2866 | 197.3 | 1 | 1 | 5049-Other fuel system problems B | U1-Forced - Immediate | 850-Combined Cycle Block
5049 | Other fuel system problems B | Gas Turbine | Fuel; Ignition; and Combustion Systems | D1 | Forced - Immediate | 2019 | Gas | GG | 850 | Combined Cycle Block | SERC | Off-Peak | 220.0331 | 287 | 1 | 1 | 5049-Other fuel system problems B | D1-Forced - Immediate | 850-Combined Cycle Block
5049 | Other fuel system problems B | Gas Turbine | Fuel; Ignition; and Combustion Systems | D1 | Forced - Immediate | 2019 | Gas | GG | 850 | Combined Cycle Block | TRE | Off-Peak | 582.3999 | 168 | 1 | 1 | 5049-Other fuel system problems B | D1-Forced - Immediate | 850-Combined Cycle Block
5049 | Other fuel system problems B | Gas Turbine | Fuel; Ignition; and Combustion Systems | D1 | Forced - Immediate | 2019 | Gas | GG | 850 | Combined Cycle Block | RFC | Winter | 201 | 134 | 2 | 2 | 5049-Other fuel system problems B | D1-Forced - Immediate | 850-Combined Cycle Block
5049 | Other fuel system problems B | Gas Turbine | Fuel; Ignition; and Combustion Systems | U1 | Forced - Immediate | 2019 | Gas | GG | 850 | Combined Cycle Block | RFC | Summer | 1241 | 292 | 1 | 1 | 5049-Other fuel system problems B | U1-Forced - Immediate | 850-Combined Cycle Block
5049 | Other fuel system problems B | Gas Turbine | Fuel; Ignition; and Combustion Systems | U1 | Forced - Immediate | 2019 | Gas | GG | 850 | Combined Cycle Block | SERC | Summer | 1676.0333 | 154 | 1 | 1 | 5049-Other fuel system problems B | U1-Forced - Immediate | 850-Combined Cycle Block
5049 | Other fuel system problems B | Gas Turbine | Fuel; Ignition; and Combustion Systems | U1 | Forced - Immediate | 2019 | Gas | GG | 850 | Combined Cycle Block | TRE | Summer | 4662.6 | 228 | 1 | 1 | 5049-Other fuel system problems B | U1-Forced - Immediate | 850-Combined Cycle Block
5049 | Other fuel system problems B | Gas Turbine | Fuel; Ignition; and Combustion Systems | D1 | Forced - Immediate | 2019 | Gas | GG | 851 | CC GT units | TRE | Summer | 17.8666 | 134 | 1 | 1 | 5049-Other fuel system problems B | D1-Forced - Immediate | 851-CC GT units
5049 | Other fuel system problems B | Gas Turbine | Fuel; Ignition; and Combustion Systems | SF | Startup Failure | 2019 | Gas | GG | 851 | CC GT units | NPCC | Off-Peak | 3.2165 | 193 | 1 | 2 | 5049-Other fuel system problems B | SF-Startup Failure | 851-CC GT units
5049 | Other fuel system problems B | Gas Turbine | Fuel; Ignition; and Combustion Systems | SF | Startup Failure | 2019 | Gas | GG | 851 | CC GT units | WECC | Off-Peak | 31.8499 | 147 | 1 | 1 | 5049-Other fuel system problems B | SF-Startup Failure | 851-CC GT units
5049 | Other fuel system problems B | Gas Turbine | Fuel; Ignition; and Combustion Systems | SF | Startup Failure | 2019 | Gas | GG | 851 | CC GT units | WECC | Summer | 61.9666 | 143 | 1 | 1 | 5049-Other fuel system problems B | SF-Startup Failure | 851-CC GT units
5049 | Other fuel system problems B | Gas Turbine | Fuel; Ignition; and Combustion Systems | SF | Startup Failure | 2019 | Gas | GG | 851 | CC GT units | TRE | Winter | 13.5 | 45 | 1 | 1 | 5049-Other fuel system problems B | SF-Startup Failure | 851-CC GT units
5049 | Other fuel system problems B | Gas Turbine | Fuel; Ignition; and Combustion Systems | SF | Startup Failure | 2019 | Gas | GG | 851 | CC GT units | TRE | Winter | 76.9999 | 165 | 1 | 1 | 5049-Other fuel system problems B | SF-Startup Failure | 851-CC GT units
5049 | Other fuel system problems B | Gas Turbine | Fuel; Ignition; and Combustion Systems | U1 | Forced - Immediate | 2019 | Gas | GG | 851 | CC GT units | WECC | Off-Peak | 138.6666 | 160 | 1 | 1 | 5049-Other fuel system problems B | U1-Forced - Immediate | 851-CC GT units
5049 | Other fuel system problems B | Gas Turbine | Fuel; Ignition; and Combustion Systems | U1 | Forced - Immediate | 2019 | Gas | GG | 851 | CC GT units | RFC | Summer | 123.9 | 126 | 1 | 1 | 5049-Other fuel system problems B | U1-Forced - Immediate | 851-CC GT units
5049 | Other fuel system problems B | Gas Turbine | Fuel; Ignition; and Combustion Systems | U2 | Forced - Delayed | 2019 | Gas | GG | 851 | CC GT units | TRE | Summer | 251.625 | 152.5 | 1 | 1 | 5049-Other fuel system problems B | U2-Forced - Delayed | 851-CC GT units
5049 | Other fuel system problems B | Gas Turbine | Fuel; Ignition; and Combustion Systems | D1 | Forced - Immediate | 2019 | Gas | GG | 851 | CC GT units | NPCC | Off-Peak | 0.93332 | 28 | 1 | 1 | 5049-Other fuel system problems B | D1-Forced - Immediate | 851-CC GT units
5049 | Other fuel system problems B | Gas Turbine | Fuel; Ignition; and Combustion Systems | SF | Startup Failure | 2019 | Gas | GG | 851 | CC GT units | TRE | Off-Peak | 18.75 | 45 | 1 | 1 | 5049-Other fuel system problems B | SF-Startup Failure | 851-CC GT units
5049 | Other fuel system problems B | Gas Turbine | Fuel; Ignition; and Combustion Systems | SF | Startup Failure | 2019 | Gas | GG | 851 | CC GT units | TRE | Summer | 3.8666 | 58 | 1 | 1 | 5049-Other fuel system problems B | SF-Startup Failure | 851-CC GT units
5049 | Other fuel system problems B | Gas Turbine | Fuel; Ignition; and Combustion Systems | SF | Startup Failure | 2019 | Gas | GG | 851 | CC GT units | TRE | Summer | 93.7666 | 58 | 1 | 1 | 5049-Other fuel system problems B | SF-Startup Failure | 851-CC GT units
5049 | Other fuel system problems B | Gas Turbine | Fuel; Ignition; and Combustion Systems | U1 | Forced - Immediate | 2019 | Gas | GG | 851 | CC GT units | SERC | Off-Peak | 1149.0666 | 248 | 1 | 1 | 5049-Other fuel system problems B | U1-Forced - Immediate | 851-CC GT units
5049 | Other fuel system problems B | Gas Turbine | Fuel; Ignition; and Combustion Systems | U1 | Forced - Immediate | 2019 | Gas | GG | 851 | CC GT units | RFC | Summer | 189 | 126 | 1 | 1 | 5049-Other fuel system problems B | U1-Forced - Immediate | 851-CC GT units
5049 | Other fuel system problems B | Gas Turbine | Fuel; Ignition; and Combustion Systems | U1 | Forced - Immediate | 2019 | Gas | GG | 851 | CC GT units | SERC | Winter | 1267.8666 | 257 | 1 | 1 | 5049-Other fuel system problems B | U1-Forced - Immediate | 851-CC GT units
5049 | Other fuel system problems B | Gas Turbine | Fuel; Ignition; and Combustion Systems | U3 | Forced - Postponed | 2019 | Gas | GG | 851 | CC GT units | TRE | Summer | 243.35 | 157 | 1 | 1 | 5049-Other fuel system problems B | U3-Forced - Postponed | 851-CC GT units
5049 | Other fuel system problems B | Gas Turbine | Fuel; Ignition; and Combustion Systems | D1 | Forced - Immediate | 2019 | Gas | GG | 851 | CC GT units | NPCC | Off-Peak | 1.6 | 32 | 1 | 1 | 5049-Other fuel system problems B | D1-Forced - Immediate | 851-CC GT units
5049 | Other fuel system problems B | Gas Turbine | Fuel; Ignition; and Combustion Systems | D1 | Forced - Immediate | 2019 | Gas | GG | 851 | CC GT units | NPCC | Off-Peak | 2.1333 | 32 | 1 | 1 | 5049-Other fuel system problems B | D1-Forced - Immediate | 851-CC GT units
5049 | Other fuel system problems B | Gas Turbine | Fuel; Ignition; and Combustion Systems | D1 | Forced - Immediate | 2019 | Gas | GG | 851 | CC GT units | RFC | Off-Peak | 9.0585 | 5.49 | 1 | 1 | 5049-Other fuel system problems B | D1-Forced - Immediate | 851-CC GT units
5049 | Other fuel system problems B | Gas Turbine | Fuel; Ignition; and Combustion Systems | D1 | Forced - Immediate | 2019 | Gas | GG | 851 | CC GT units | NPCC | Off-Peak | 108 | 54 | 1 | 1 | 5049-Other fuel system problems B | D1-Forced - Immediate | 851-CC GT units
5049 | Other fuel system problems B | Gas Turbine | Fuel; Ignition; and Combustion Systems | D1 | Forced - Immediate | 2019 | Gas | GG | 851 | CC GT units | RFC | Summer | 73.3333 | 50 | 2 | 2 | 5049-Other fuel system problems B | D1-Forced - Immediate | 851-CC GT units
5049 | Other fuel system problems B | Gas Turbine | Fuel; Ignition; and Combustion Systems | SF | Startup Failure | 2019 | Gas | GG | 851 | CC GT units | TRE | Off-Peak | 423.9666 | 158 | 1 | 1 | 5049-Other fuel system problems B | SF-Startup Failure | 851-CC GT units
5049 | Other fuel system problems B | Gas Turbine | Fuel; Ignition; and Combustion Systems | SF | Startup Failure | 2019 | Gas | GG | 851 | CC GT units | TRE | Summer | 5.8 | 58 | 1 | 2 | 5049-Other fuel system problems B | SF-Startup Failure | 851-CC GT units
5049 | Other fuel system problems B | Gas Turbine | Fuel; Ignition; and Combustion Systems | U1 | Forced - Immediate | 2019 | Gas | GG | 851 | CC GT units | WECC | Winter | 131.8333 | 35 | 1 | 1 | 5049-Other fuel system problems B | U1-Forced - Immediate | 851-CC GT units
5049 | Other fuel system problems B | Gas Turbine | Fuel; Ignition; and Combustion Systems | SF | Startup Failure | 2019 | Gas | GG | 851 | CC GT units | WECC | Off-Peak | 34.3 | 147 | 1 | 1 | 5049-Other fuel system problems B | SF-Startup Failure | 851-CC GT units
5049 | Other fuel system problems B | Gas Turbine | Fuel; Ignition; and Combustion Systems | SF | Startup Failure | 2019 | Gas | GG | 851 | CC GT units | TRE | Summer | 4.8333 | 58 | 1 | 1 | 5049-Other fuel system problems B | SF-Startup Failure | 851-CC GT units
5049 | Other fuel system problems B | Gas Turbine | Fuel; Ignition; and Combustion Systems | SF | Startup Failure | 2019 | Gas | GG | 851 | CC GT units | TRE | Summer | 6.7666 | 58 | 1 | 2 | 5049-Other fuel system problems B | SF-Startup Failure | 851-CC GT units
5049 | Other fuel system problems B | Gas Turbine | Fuel; Ignition; and Combustion Systems | SF | Startup Failure | 2019 | Gas | GG | 851 | CC GT units | WECC | Summer | 67.5 | 150 | 1 | 1 | 5049-Other fuel system problems B | SF-Startup Failure | 851-CC GT units
5049 | Other fuel system problems B | Gas Turbine | Fuel; Ignition; and Combustion Systems | SF | Startup Failure | 2019 | Gas | GG | 851 | CC GT units | RFC | Summer | 161.2499 | 225 | 1 | 1 | 5049-Other fuel system problems B | SF-Startup Failure | 851-CC GT units
5049 | Other fuel system problems B | Gas Turbine | Fuel; Ignition; and Combustion Systems | U1 | Forced - Immediate | 2019 | Gas | GG | 851 | CC GT units | MRO | Off-Peak | 369.99 | 164.44 | 1 | 1 | 5049-Other fuel system problems B | U1-Forced - Immediate | 851-CC GT units
5049 | Other fuel system problems B | Gas Turbine | Fuel; Ignition; and Combustion Systems | U1 | Forced - Immediate | 2019 | Gas | GG | 851 | CC GT units | WECC | Off-Peak | 2663.1499 | 147 | 1 | 1 | 5049-Other fuel system problems B | U1-Forced - Immediate | 851-CC GT units
5049 | Other fuel system problems B | Gas Turbine | Fuel; Ignition; and Combustion Systems | U1 | Forced - Immediate | 2019 | Gas | GG | 851 | CC GT units | SERC | Summer | 55.5143 | 72.41 | 1 | 1 | 5049-Other fuel system problems B | U1-Forced - Immediate | 851-CC GT units
5049 | Other fuel system problems B | Gas Turbine | Fuel; Ignition; and Combustion Systems | U1 | Forced - Immediate | 2019 | Gas | GG | 851 | CC GT units | MRO | Summer | 242.15 | 167 | 1 | 1 | 5049-Other fuel system problems B | U1-Forced - Immediate | 851-CC GT units
5049 | Other fuel system problems B | Gas Turbine | Fuel; Ignition; and Combustion Systems | U1 | Forced - Immediate | 2019 | Gas | GG | 851 | CC GT units | WECC | Winter | 129.8499 | 159 | 1 | 1 | 5049-Other fuel system problems B | U1-Forced - Immediate | 851-CC GT units
5049 | Other fuel system problems B | Gas Turbine | Fuel; Ignition; and Combustion Systems | U1 | Forced - Immediate | 2019 | Gas | GG | 851 | CC GT units | RFC | Winter | 342.2999 | 126 | 1 | 1 | 5049-Other fuel system problems B | U1-Forced - Immediate | 851-CC GT units
5049 | Other fuel system problems B | Gas Turbine | Fuel; Ignition; and Combustion Systems | U3 | Forced - Postponed | 2019 | Gas | GG | 851 | CC GT units | SERC | Summer | 2058.0799 | 182.4 | 1 | 1 | 5049-Other fuel system problems B | U3-Forced - Postponed | 851-CC GT units
5049 | Other fuel system problems B | Gas Turbine | Fuel; Ignition; and Combustion Systems | D1 | Forced - Immediate | 2019 | Gas | GG | 851 | CC GT units | RFC | Off-Peak | 10.296 | 6.24 | 1 | 1 | 5049-Other fuel system problems B | D1-Forced - Immediate | 851-CC GT units
5049 | Other fuel system problems B | Gas Turbine | Fuel; Ignition; and Combustion Systems | SF | Startup Failure | 2019 | Gas | GG | 851 | CC GT units | WECC | Off-Peak | 38.7832 | 179 | 1 | 1 | 5049-Other fuel system problems B | SF-Startup Failure | 851-CC GT units
5049 | Other fuel system problems B | Gas Turbine | Fuel; Ignition; and Combustion Systems | U1 | Forced - Immediate | 2019 | Gas | GG | 851 | CC GT units | NPCC | Off-Peak | 183.2 | 229 | 1 | 1 | 5049-Other fuel system problems B | U1-Forced - Immediate | 851-CC GT units
5049 | Other fuel system problems B | Gas Turbine | Fuel; Ignition; and Combustion Systems | U1 | Forced - Immediate | 2019 | Gas | GG | 851 | CC GT units | MRO | Off-Peak | 305.731 | 165.26 | 1 | 1 | 5049-Other fuel system problems B | U1-Forced - Immediate | 851-CC GT units
5049 | Other fuel system problems B | Gas Turbine | Fuel; Ignition; and Combustion Systems | U1 | Forced - Immediate | 2019 | Gas | GG | 851 | CC GT units | TRE | Off-Peak | 343.0666 | 166 | 1 | 1 | 5049-Other fuel system problems B | U1-Forced - Immediate | 851-CC GT units
5049 | Other fuel system problems B | Gas Turbine | Fuel; Ignition; and Combustion Systems | U1 | Forced - Immediate | 2019 | Gas | GG | 851 | CC GT units | NPCC | Off-Peak | 1022.9 | 193 | 1 | 1 | 5049-Other fuel system problems B | U1-Forced - Immediate | 851-CC GT units
5049 | Other fuel system problems B | Gas Turbine | Fuel; Ignition; and Combustion Systems | U1 | Forced - Immediate | 2019 | Gas | GG | 851 | CC GT units | RFC | Summer | 52.4999 | 126 | 1 | 1 | 5049-Other fuel system problems B | U1-Forced - Immediate | 851-CC GT units
5049 | Other fuel system problems B | Gas Turbine | Fuel; Ignition; and Combustion Systems | U1 | Forced - Immediate | 2019 | Gas | GG | 851 | CC GT units | RFC | Winter | 69.3 | 126 | 1 | 1 | 5049-Other fuel system problems B | U1-Forced - Immediate | 851-CC GT units
5049 | Other fuel system problems B | Gas Turbine | Fuel; Ignition; and Combustion Systems | U1 | Forced - Immediate | 2019 | Gas | GG | 851 | CC GT units | WECC | Winter | 119.25 | 159 | 1 | 1 | 5049-Other fuel system problems B | U1-Forced - Immediate | 851-CC GT units
5049 | Other fuel system problems B | Gas Turbine | Fuel; Ignition; and Combustion Systems | U1 | Forced - Immediate | 2019 | Gas | GG | 851 | CC GT units | SERC | Winter | 37322.9999 | 351 | 1 | 1 | 5049-Other fuel system problems B | U1-Forced - Immediate | 851-CC GT units
5049 | Other fuel system problems B | Gas Turbine | Fuel; Ignition; and Combustion Systems | U2 | Forced - Delayed | 2019 | Gas | GG | 851 | CC GT units | TRE | Summer | 114.375 | 152.5 | 1 | 1 | 5049-Other fuel system problems B | U2-Forced - Delayed | 851-CC GT units
5049 | Other fuel system problems B | Gas Turbine | Fuel; Ignition; and Combustion Systems | D1 | Forced - Immediate | 2019 | Gas | GG | 851 | CC GT units | SERC | Off-Peak | 9.45 | 189 | 1 | 1 | 5049-Other fuel system problems B | D1-Forced - Immediate | 851-CC GT units
5049 | Other fuel system problems B | Gas Turbine | Fuel; Ignition; and Combustion Systems | D1 | Forced - Immediate | 2019 | Gas | GG | 851 | CC GT units | NPCC | Off-Peak | 52.5 | 10 | 1 | 1 | 5049-Other fuel system problems B | D1-Forced - Immediate | 851-CC GT units
5049 | Other fuel system problems B | Gas Turbine | Fuel; Ignition; and Combustion Systems | SF | Startup Failure | 2019 | Gas | GG | 851 | CC GT units | WECC | Off-Peak | 325.1832 | 179 | 1 | 1 | 5049-Other fuel system problems B | SF-Startup Failure | 851-CC GT units
5049 | Other fuel system problems B | Gas Turbine | Fuel; Ignition; and Combustion Systems | SF | Startup Failure | 2019 | Gas | GG | 851 | CC GT units | SERC | Off-Peak | 25454.9999 | 180 | 1 | 1 | 5049-Other fuel system problems B | SF-Startup Failure | 851-CC GT units
5049 | Other fuel system problems B | Gas Turbine | Fuel; Ignition; and Combustion Systems | U1 | Forced - Immediate | 2019 | Gas | GG | 851 | CC GT units | TRE | Off-Peak | 292.4832 | 161 | 1 | 1 | 5049-Other fuel system problems B | U1-Forced - Immediate | 851-CC GT units
5049 | Other fuel system problems B | Gas Turbine | Fuel; Ignition; and Combustion Systems | U1 | Forced - Immediate | 2019 | Gas | GG | 851 | CC GT units | SERC | Summer | 2696.9 | 149 | 1 | 1 | 5049-Other fuel system problems B | U1-Forced - Immediate | 851-CC GT units
5049 | Other fuel system problems B | Gas Turbine | Fuel; Ignition; and Combustion Systems | U1 | Forced - Immediate | 2019 | Gas | GG | 851 | CC GT units | RFC | Winter | 113.3998 | 243 | 1 | 1 | 5049-Other fuel system problems B | U1-Forced - Immediate | 851-CC GT units
5049 | Other fuel system problems B | Gas Turbine | Fuel; Ignition; and Combustion Systems | U1 | Forced - Immediate | 2019 | Gas | GG | 851 | CC GT units | TRE | Winter | 1561.9999 | 165 | 1 | 1 | 5049-Other fuel system problems B | U1-Forced - Immediate | 851-CC GT units
5049 | Other fuel system problems B | Gas Turbine | Fuel; Ignition; and Combustion Systems | D1 | Forced - Immediate | 2019 | Gas | GG | 851 | CC GT units | NPCC | Off-Peak | 1.45 | 29 | 1 | 1 | 5049-Other fuel system problems B | D1-Forced - Immediate | 851-CC GT units
5049 | Other fuel system problems B | Gas Turbine | Fuel; Ignition; and Combustion Systems | D1 | Forced - Immediate | 2019 | Gas | GG | 851 | CC GT units | SERC | Summer | 8.3999 | 126 | 1 | 1 | 5049-Other fuel system problems B | D1-Forced - Immediate | 851-CC GT units
5049 | Other fuel system problems B | Gas Turbine | Fuel; Ignition; and Combustion Systems | D1 | Forced - Immediate | 2019 | Gas | GG | 851 | CC GT units | TRE | Winter | 564.2082 | 270.82 | 1 | 1 | 5049-Other fuel system problems B | D1-Forced - Immediate | 851-CC GT units
5049 | Other fuel system problems B | Gas Turbine | Fuel; Ignition; and Combustion Systems | SF | Startup Failure | 2019 | Gas | GG | 851 | CC GT units | WECC | Off-Peak | 72.0166 | 149 | 1 | 1 | 5049-Other fuel system problems B | SF-Startup Failure | 851-CC GT units
5049 | Other fuel system problems B | Gas Turbine | Fuel; Ignition; and Combustion Systems | SF | Startup Failure | 2019 | Gas | GG | 851 | CC GT units | WECC | Off-Peak | 78.4 | 147 | 1 | 1 | 5049-Other fuel system problems B | SF-Startup Failure | 851-CC GT units
5049 | Other fuel system problems B | Gas Turbine | Fuel; Ignition; and Combustion Systems | SF | Startup Failure | 2019 | Gas | GG | 851 | CC GT units | WECC | Off-Peak | 238.6666 | 179 | 1 | 1 | 5049-Other fuel system problems B | SF-Startup Failure | 851-CC GT units
5049 | Other fuel system problems B | Gas Turbine | Fuel; Ignition; and Combustion Systems | U1 | Forced - Immediate | 2019 | Gas | GG | 851 | CC GT units | NPCC | Off-Peak | 234.8165 | 193 | 1 | 1 | 5049-Other fuel system problems B | U1-Forced - Immediate | 851-CC GT units
5049 | Other fuel system problems B | Gas Turbine | Fuel; Ignition; and Combustion Systems | U1 | Forced - Immediate | 2019 | Gas | GG | 851 | CC GT units | NPCC | Off-Peak | 519.0665 | 229 | 1 | 1 | 5049-Other fuel system problems B | U1-Forced - Immediate | 851-CC GT units
5049 | Other fuel system problems B | Gas Turbine | Fuel; Ignition; and Combustion Systems | U1 | Forced - Immediate | 2019 | Gas | GG | 851 | CC GT units | SERC | Off-Peak | 8639.4 | 187 | 1 | 1 | 5049-Other fuel system problems B | U1-Forced - Immediate | 851-CC GT units
5049 | Other fuel system problems B | Gas Turbine | Fuel; Ignition; and Combustion Systems | U1 | Forced - Immediate | 2019 | Gas | GG | 851 | CC GT units | WECC | Summer | 373.3333 | 160 | 1 | 1 | 5049-Other fuel system problems B | U1-Forced - Immediate | 851-CC GT units
5049 | Other fuel system problems B | Gas Turbine | Fuel; Ignition; and Combustion Systems | U1 | Forced - Immediate | 2019 | Gas | GG | 851 | CC GT units | WECC | Winter | 3405.2499 | 159 | 1 | 1 | 5049-Other fuel system problems B | U1-Forced - Immediate | 851-CC GT units
5049 | Other fuel system problems B | Gas Turbine | Fuel; Ignition; and Combustion Systems | D1 | Forced - Immediate | 2019 | Gas | GG | 851 | CC GT units | NPCC | Off-Peak | 58.3333 | 10 | 1 | 1 | 5049-Other fuel system problems B | D1-Forced - Immediate | 851-CC GT units
5049 | Other fuel system problems B | Gas Turbine | Fuel; Ignition; and Combustion Systems | SF | Startup Failure | 2019 | Gas | GG | 851 | CC GT units | WECC | Off-Peak | 3821.65 | 179 | 1 | 1 | 5049-Other fuel system problems B | SF-Startup Failure | 851-CC GT units
5049 | Other fuel system problems B | Gas Turbine | Fuel; Ignition; and Combustion Systems | U1 | Forced - Immediate | 2019 | Gas | GG | 851 | CC GT units | WECC | Off-Peak | 472.5 | 35 | 1 | 1 | 5049-Other fuel system problems B | U1-Forced - Immediate | 851-CC GT units
5049 | Other fuel system problems B | Gas Turbine | Fuel; Ignition; and Combustion Systems | U1 | Forced - Immediate | 2019 | Gas | GG | 851 | CC GT units | WECC | Off-Peak | 241273.6405 | 208.63 | 1 | 1 | 5049-Other fuel system problems B | U1-Forced - Immediate | 851-CC GT units
5049 | Other fuel system problems B | Gas Turbine | Fuel; Ignition; and Combustion Systems | U1 | Forced - Immediate | 2019 | Gas | GG | 851 | CC GT units | RFC | Winter | 29.4 | 126 | 1 | 1 | 5049-Other fuel system problems B | U1-Forced - Immediate | 851-CC GT units
5049 | Other fuel system problems B | Gas Turbine | Fuel; Ignition; and Combustion Systems | U1 | Forced - Immediate | 2019 | Gas | GG | 851 | CC GT units | NPCC | Winter | 629.8 | 188 | 1 | 1 | 5049-Other fuel system problems B | U1-Forced - Immediate | 851-CC GT units
5049 | Other fuel system problems B | Gas Turbine | Fuel; Ignition; and Combustion Systems | D1 | Forced - Immediate | 2019 | Gas | GG | 852 | CC steam units | TRE | Winter | 412.8 | 192 | 1 | 1 | 5049-Other fuel system problems B | D1-Forced - Immediate | 852-CC steam units
5049 | Other fuel system problems B | Gas Turbine | Fuel; Ignition; and Combustion Systems | D1 | Forced - Immediate | 2019 | Waste Heat | WH | 852 | CC steam units | TRE | Off-Peak | 192.1999 | 93 | 1 | 1 | 5049-Other fuel system problems B | D1-Forced - Immediate | 852-CC steam units
5049 | Other fuel system problems B | Gas Turbine | Fuel; Ignition; and Combustion Systems | D1 | Forced - Immediate | 2019 | Waste Heat | WH | 852 | CC steam units | NPCC | Winter | 270 | 75 | 1 | 1 | 5049-Other fuel system problems B | D1-Forced - Immediate | 852-CC steam units
5049 | Other fuel system problems B | Gas Turbine | Fuel; Ignition; and Combustion Systems | D1 | Forced - Immediate | 2019 | Gas | GG | 852 | CC steam units | TRE | Winter | 1552.5332 | 164 | 1 | 1 | 5049-Other fuel system problems B | D1-Forced - Immediate | 852-CC steam units
5049 | Other fuel system problems B | Gas Turbine | Fuel; Ignition; and Combustion Systems | D1 | Forced - Immediate | 2019 | Waste Heat | WH | 852 | CC steam units | WECC | Off-Peak | 72 | 135 | 1 | 1 | 5049-Other fuel system problems B | D1-Forced - Immediate | 852-CC steam units
5049 | Other fuel system problems B | Gas Turbine | Fuel; Ignition; and Combustion Systems | U1 | Forced - Immediate | 2019 | Waste Heat | WH | 852 | CC steam units | SERC | Summer | 18343.9666 | 154 | 1 | 1 | 5049-Other fuel system problems B | U1-Forced - Immediate | 852-CC steam units
5049 | Other fuel system problems B | Gas Turbine | Fuel; Ignition; and Combustion Systems | D1 | Forced - Immediate | 2019 | Gas | GG | 852 | CC steam units | NPCC | Off-Peak | 80 | 40 | 1 | 1 | 5049-Other fuel system problems B | D1-Forced - Immediate | 852-CC steam units
5049 | Other fuel system problems B | Gas Turbine | Fuel; Ignition; and Combustion Systems | D1 | Forced - Immediate | 2019 | Gas | GG | 852 | CC steam units | NPCC | Off-Peak | 142.3499 | 117 | 1 | 1 | 5049-Other fuel system problems B | D1-Forced - Immediate | 852-CC steam units
5049 | Other fuel system problems B | Gas Turbine | Fuel; Ignition; and Combustion Systems | D1 | Forced - Immediate | 2019 | Gas | GG | 852 | CC steam units | NPCC | Off-Peak | 192.5 | 33 | 1 | 1 | 5049-Other fuel system problems B | D1-Forced - Immediate | 852-CC steam units
5049 | Other fuel system problems B | Gas Turbine | Fuel; Ignition; and Combustion Systems | D1 | Forced - Immediate | 2019 | Gas | GG | 852 | CC steam units | MRO | Summer | 485 | 150 | 1 | 1 | 5049-Other fuel system problems B | D1-Forced - Immediate | 852-CC steam units
5049 | Other fuel system problems B | Gas Turbine | Fuel; Ignition; and Combustion Systems | D1 | Forced - Immediate | 2019 | Waste Heat | WH | 852 | CC steam units | WECC | Off-Peak | 29.2499 | 135 | 1 | 1 | 5049-Other fuel system problems B | D1-Forced - Immediate | 852-CC steam units
5049 | Other fuel system problems B | Gas Turbine | Fuel; Ignition; and Combustion Systems | D1 | Forced - Immediate | 2019 | Waste Heat | WH | 852 | CC steam units | WECC | Off-Peak | 31.5 | 135 | 1 | 1 | 5049-Other fuel system problems B | D1-Forced - Immediate | 852-CC steam units
5049 | Other fuel system problems B | Gas Turbine | Fuel; Ignition; and Combustion Systems | D1 | Forced - Immediate | 2019 | Waste Heat | WH | 852 | CC steam units | WECC | Off-Peak | 64.7666 | 134 | 1 | 1 | 5049-Other fuel system problems B | D1-Forced - Immediate | 852-CC steam units
5049 | Other fuel system problems B | Gas Turbine | Fuel; Ignition; and Combustion Systems | D1 | Forced - Immediate | 2019 | Waste Heat | WH | 852 | CC steam units | WECC | Off-Peak | 2948.8333 | 130 | 1 | 1 | 5049-Other fuel system problems B | D1-Forced - Immediate | 852-CC steam units
5049 | Other fuel system problems B | Gas Turbine | Fuel; Ignition; and Combustion Systems | D1 | Forced - Immediate | 2019 | Waste Heat | WH | 852 | CC steam units | TRE | Summer | 15.0666 | 113 | 1 | 1 | 5049-Other fuel system problems B | D1-Forced - Immediate | 852-CC steam units
5049 | Other fuel system problems B | Gas Turbine | Fuel; Ignition; and Combustion Systems | D1 | Forced - Immediate | 2019 | Waste Heat | WH | 852 | CC steam units | TRE | Summer | 243.6 | 81.2 | 1 | 1 | 5049-Other fuel system problems B | D1-Forced - Immediate | 852-CC steam units
5049 | Other fuel system problems B | Gas Turbine | Fuel; Ignition; and Combustion Systems | D2 | Forced - Delayed | 2019 | Waste Heat | WH | 852 | CC steam units | WECC | Off-Peak | 2228.3499 | 123 | 1 | 1 | 5049-Other fuel system problems B | D2-Forced - Delayed | 852-CC steam units
5049 | Other fuel system problems B | Gas Turbine | Fuel; Ignition; and Combustion Systems | D1 | Forced - Immediate | 2019 | Waste Heat | WH | 852 | CC steam units | TRE | Off-Peak | 246.8666 | 92 | 1 | 1 | 5049-Other fuel system problems B | D1-Forced - Immediate | 852-CC steam units
5049 | Other fuel system problems B | Gas Turbine | Fuel; Ignition; and Combustion Systems | D1 | Forced - Immediate | 2019 | Waste Heat | WH | 852 | CC steam units | RFC | Summer | 26.4166 | 63.4 | 1 | 1 | 5049-Other fuel system problems B | D1-Forced - Immediate | 852-CC steam units
5049 | Other fuel system problems B | Gas Turbine | Fuel; Ignition; and Combustion Systems | D1 | Forced - Immediate | 2019 | Waste Heat | WH | 852 | CC steam units | WECC | Summer | 128.9166 | 119 | 1 | 1 | 5049-Other fuel system problems B | D1-Forced - Immediate | 852-CC steam units
5049 | Other fuel system problems B | Gas Turbine | Fuel; Ignition; and Combustion Systems | D1 | Forced - Immediate | 2019 | Waste Heat | WH | 852 | CC steam units | RFC | Winter | 14.7933 | 63.4 | 1 | 1 | 5049-Other fuel system problems B | D1-Forced - Immediate | 852-CC steam units
5049 | Other fuel system problems B | Gas Turbine | Fuel; Ignition; and Combustion Systems | D1 | Forced - Immediate | 2019 | Waste Heat | WH | 852 | CC steam units | RFC | Winter | 34.87 | 63.4 | 1 | 1 | 5049-Other fuel system problems B | D1-Forced - Immediate | 852-CC steam units
5049 | Other fuel system problems B | Gas Turbine | Fuel; Ignition; and Combustion Systems | D1 | Forced - Immediate | 2019 | Waste Heat | WH | 852 | CC steam units | WECC | Winter | 2355.8333 | 110 | 1 | 1 | 5049-Other fuel system problems B | D1-Forced - Immediate | 852-CC steam units
5049 | Other fuel system problems B | Gas Turbine | Fuel; Ignition; and Combustion Systems | D1 | Forced - Immediate | 2019 | Gas | GG | 852 | CC steam units | TRE | Off-Peak | 292.4832 | 161 | 1 | 1 | 5049-Other fuel system problems B | D1-Forced - Immediate | 852-CC steam units
5049 | Other fuel system problems B | Gas Turbine | Fuel; Ignition; and Combustion Systems | D1 | Forced - Immediate | 2019 | Waste Heat | WH | 852 | CC steam units | WECC | Off-Peak | 264.3333 | 130 | 1 | 1 | 5049-Other fuel system problems B | D1-Forced - Immediate | 852-CC steam units
5049 | Other fuel system problems B | Gas Turbine | Fuel; Ignition; and Combustion Systems | D1 | Forced - Immediate | 2019 | Waste Heat | WH | 852 | CC steam units | SERC | Off-Peak | 9639.8666 | 197 | 1 | 1 | 5049-Other fuel system problems B | D1-Forced - Immediate | 852-CC steam units
5049 | Other fuel system problems B | Gas Turbine | Fuel; Ignition; and Combustion Systems | D1 | Forced - Immediate | 2019 | Waste Heat | WH | 852 | CC steam units | RFC | Summer | 62.3433 | 63.4 | 1 | 1 | 5049-Other fuel system problems B | D1-Forced - Immediate | 852-CC steam units
5049 | Other fuel system problems B | Gas Turbine | Fuel; Ignition; and Combustion Systems | D1 | Forced - Immediate | 2019 | Waste Heat | WH | 852 | CC steam units | RFC | Summer | 205.3332 | 140 | 1 | 1 | 5049-Other fuel system problems B | D1-Forced - Immediate | 852-CC steam units
5049 | Other fuel system problems B | Gas Turbine | Fuel; Ignition; and Combustion Systems | D1 | Forced - Immediate | 2019 | Waste Heat | WH | 852 | CC steam units | NPCC | Winter | 92.0833 | 85 | 1 | 1 | 5049-Other fuel system problems B | D1-Forced - Immediate | 852-CC steam units
5049 | Other fuel system problems B | Gas Turbine | Fuel; Ignition; and Combustion Systems | D1 | Forced - Immediate | 2019 | Waste Heat | WH | 852 | CC steam units | RFC | Winter | 172.2366 | 63.4 | 1 | 1 | 5049-Other fuel system problems B | D1-Forced - Immediate | 852-CC steam units
5049 | Other fuel system problems B | Gas Turbine | Fuel; Ignition; and Combustion Systems | U1 | Forced - Immediate | 2019 | Waste Heat | WH | 852 | CC steam units | MRO | Off-Peak | 507.7332 | 256 | 1 | 1 | 5049-Other fuel system problems B | U1-Forced - Immediate | 852-CC steam units
5049 | Other fuel system problems B | Gas Turbine | Fuel; Ignition; and Combustion Systems | D1 | Forced - Immediate | 2019 | Gas | GG | 852 | CC steam units | NPCC | Off-Peak | 136.5 | 26 | 1 | 1 | 5049-Other fuel system problems B | D1-Forced - Immediate | 852-CC steam units
5049 | Other fuel system problems B | Gas Turbine | Fuel; Ignition; and Combustion Systems | D1 | Forced - Immediate | 2019 | Gas | GG | 852 | CC steam units | MRO | Summer | 217.5 | 150 | 1 | 1 | 5049-Other fuel system problems B | D1-Forced - Immediate | 852-CC steam units
5049 | Other fuel system problems B | Gas Turbine | Fuel; Ignition; and Combustion Systems | D1 | Forced - Immediate | 2019 | Waste Heat | WH | 852 | CC steam units | WECC | Off-Peak | 11.25 | 135 | 1 | 1 | 5049-Other fuel system problems B | D1-Forced - Immediate | 852-CC steam units
5049 | Other fuel system problems B | Gas Turbine | Fuel; Ignition; and Combustion Systems | D3 | Forced - Postponed | 2019 | Waste Heat | WH | 852 | CC steam units | SERC | Summer | 1420.6845 | 125.91 | 1 | 1 | 5049-Other fuel system problems B | D3-Forced - Postponed | 852-CC steam units
5049 | Other fuel system problems B | Gas Turbine | Fuel; Ignition; and Combustion Systems | U1 | Forced - Immediate | 2019 | Waste Heat | WH | 852 | CC steam units | SERC | Off-Peak | 61 | 122 | 1 | 2 | 5049-Other fuel system problems B | U1-Forced - Immediate | 852-CC steam units
5049 | Other fuel system problems B | Gas Turbine | Fuel; Ignition; and Combustion Systems | U1 | Forced - Immediate | 2019 | Waste Heat | WH | 852 | CC steam units | WECC | Off-Peak | 105022.2333 | 90.5 | 1 | 1 | 5049-Other fuel system problems B | U1-Forced - Immediate | 852-CC steam units
5049 | Other fuel system problems B | Gas Turbine | Fuel; Ignition; and Combustion Systems | U1 | Forced - Immediate | 2019 | Waste Heat | WH | 852 | CC steam units | WECC | Winter | 307.9999 | 210 | 1 | 1 | 5049-Other fuel system problems B | U1-Forced - Immediate | 852-CC steam units
5049 | Other fuel system problems B | Gas Turbine | Fuel; Ignition; and Combustion Systems | U2 | Forced - Delayed | 2019 | Waste Heat | WH | 852 | CC steam units | SERC | Summer | 2982.4666 | 154 | 1 | 1 | 5049-Other fuel system problems B | U2-Forced - Delayed | 852-CC steam units
5049 | Other fuel system problems B | Gas Turbine | Fuel; Ignition; and Combustion Systems | D1 | Forced - Immediate | 2019 | Gas | GG | 852 | CC steam units | NPCC | Off-Peak | 84 | 40 | 1 | 1 | 5049-Other fuel system problems B | D1-Forced - Immediate | 852-CC steam units
5049 | Other fuel system problems B | Gas Turbine | Fuel; Ignition; and Combustion Systems | D1 | Forced - Immediate | 2019 | Gas | GG | 852 | CC steam units | TRE | Winter | 75.5999 | 162 | 1 | 1 | 5049-Other fuel system problems B | D1-Forced - Immediate | 852-CC steam units
5049 | Other fuel system problems B | Gas Turbine | Fuel; Ignition; and Combustion Systems | D1 | Forced - Immediate | 2019 | Waste Heat | WH | 852 | CC steam units | RFC | Summer | 95.1 | 63.4 | 1 | 1 | 5049-Other fuel system problems B | D1-Forced - Immediate | 852-CC steam units
5049 | Other fuel system problems B | Gas Turbine | Fuel; Ignition; and Combustion Systems | D3 | Forced - Postponed | 2019 | Waste Heat | WH | 852 | CC steam units | TRE | Summer | 263.5 | 170 | 1 | 1 | 5049-Other fuel system problems B | D3-Forced - Postponed | 852-CC steam units
5049 | Other fuel system problems B | Gas Turbine | Fuel; Ignition; and Combustion Systems | U1 | Forced - Immediate | 2019 | Waste Heat | WH | 852 | CC steam units | NPCC | Off-Peak | 525.875 | 300.5 | 1 | 1 | 5049-Other fuel system problems B | U1-Forced - Immediate | 852-CC steam units
5049 | Other fuel system problems B | Gas Turbine | Fuel; Ignition; and Combustion Systems | D1 | Forced - Immediate | 2019 | Gas | GG | 852 | CC steam units | NPCC | Off-Peak | 620.1 | 117 | 1 | 1 | 5049-Other fuel system problems B | D1-Forced - Immediate | 852-CC steam units
5049 | Other fuel system problems B | Gas Turbine | Fuel; Ignition; and Combustion Systems | D1 | Forced - Immediate | 2019 | Waste Heat | WH | 852 | CC steam units | RFC | Off-Peak | 8.712 | 5.28 | 1 | 1 | 5049-Other fuel system problems B | D1-Forced - Immediate | 852-CC steam units
5049 | Other fuel system problems B | Gas Turbine | Fuel; Ignition; and Combustion Systems | D1 | Forced - Immediate | 2019 | Waste Heat | WH | 852 | CC steam units | WECC | Winter | 82.5 | 110 | 1 | 1 | 5049-Other fuel system problems B | D1-Forced - Immediate | 852-CC steam units
5049 | Other fuel system problems B | Gas Turbine | Fuel; Ignition; and Combustion Systems | D1 | Forced - Immediate | 2019 | Gas | GG | 860 | Co-generator Block | NPCC | Off-Peak | 753.44 | 443.2 | 1 | 1 | 5049-Other fuel system problems B | D1-Forced - Immediate | 860-Co-generator Block
5049 | Other fuel system problems B | Gas Turbine | Fuel; Ignition; and Combustion Systems | D1 | Forced - Immediate | 2019 | Gas | GG | 860 | Co-generator Block | TRE | Off-Peak | 1520.35 | 13 | 1 | 1 | 5049-Other fuel system problems B | D1-Forced - Immediate | 860-Co-generator Block
5049 | Other fuel system problems B | Gas Turbine | Fuel; Ignition; and Combustion Systems | SF | Startup Failure | 2019 | Gas | GG | 861 | CoG GT units | TRE | Off-Peak | 18.7 | 102 | 1 | 1 | 5049-Other fuel system problems B | SF-Startup Failure | 861-CoG GT units
5049 | Other fuel system problems B | Gas Turbine | Fuel; Ignition; and Combustion Systems | U1 | Forced - Immediate | 2019 | Gas | GG | 861 | CoG GT units | SERC | Off-Peak | 168 | 84 | 1 | 1 | 5049-Other fuel system problems B | U1-Forced - Immediate | 861-CoG GT units
5049 | Other fuel system problems B | Gas Turbine | Fuel; Ignition; and Combustion Systems | U1 | Forced - Immediate | 2019 | Gas | GG | 861 | CoG GT units | WECC | Off-Peak | 482.4 | 536 | 1 | 1 | 5049-Other fuel system problems B | U1-Forced - Immediate | 861-CoG GT units
5049 | Other fuel system problems B | Gas Turbine | Fuel; Ignition; and Combustion Systems | U1 | Forced - Immediate | 2019 | Gas | GG | 861 | CoG GT units | TRE | Summer | 8366.4 | 166 | 1 | 1 | 5049-Other fuel system problems B | U1-Forced - Immediate | 861-CoG GT units
5049 | Other fuel system problems B | Gas Turbine | Fuel; Ignition; and Combustion Systems | SF | Startup Failure | 2019 | Gas | GG | 861 | CoG GT units | TRE | Off-Peak | 52.6999 | 102 | 1 | 1 | 5049-Other fuel system problems B | SF-Startup Failure | 861-CoG GT units
5049 | Other fuel system problems B | Gas Turbine | Fuel; Ignition; and Combustion Systems | U1 | Forced - Immediate | 2019 | Gas | GG | 861 | CoG GT units | TRE | Summer | 467.5666 | 166 | 1 | 1 | 5049-Other fuel system problems B | U1-Forced - Immediate | 861-CoG GT units
5049 | Other fuel system problems B | Gas Turbine | Fuel; Ignition; and Combustion Systems | U2 | Forced - Delayed | 2019 | Gas | GG | 861 | CoG GT units | WECC | Winter | 912.5 | 75 | 1 | 1 | 5049-Other fuel system problems B | U2-Forced - Delayed | 861-CoG GT units
5049 | Other fuel system problems B | Gas Turbine | Fuel; Ignition; and Combustion Systems | D1 | Forced - Immediate | 2019 | Waste Heat | WH | 862 | CoG steam units | TRE | Off-Peak | 37.1 | 53 | 1 | 1 | 5049-Other fuel system problems B | D1-Forced - Immediate | 862-CoG steam units
5050 | Ignition system A | Gas Turbine | Fuel; Ignition; and Combustion Systems | D1 | Forced - Immediate | 2019 | Gas | GG | 300 | Gas Turbine/Jet Engine (Simple Cycle Operation) | WECC | Winter | 70.073 | 26.61 | 1 | 1 | 5050-Ignition system A | D1-Forced - Immediate | 300-Gas Turbine/Jet Engine (Simple Cycle Operation)
5050 | Ignition system A | Gas Turbine | Fuel; Ignition; and Combustion Systems | D1 | Forced - Immediate | 2019 | Gas | GG | 300 | Gas Turbine/Jet Engine (Simple Cycle Operation) | WECC | Winter | 138.372 | 26.61 | 1 | 1 | 5050-Ignition system A | D1-Forced - Immediate | 300-Gas Turbine/Jet Engine (Simple Cycle Operation)
5050 | Ignition system A | Gas Turbine | Fuel; Ignition; and Combustion Systems | SF | Startup Failure | 2019 | Gas | GG | 300 | Gas Turbine/Jet Engine (Simple Cycle Operation) | WECC | Off-Peak | 31.3333 | 40 | 1 | 1 | 5050-Ignition system A | SF-Startup Failure | 300-Gas Turbine/Jet Engine (Simple Cycle Operation)
5050 | Ignition system A | Gas Turbine | Fuel; Ignition; and Combustion Systems | SF | Startup Failure | 2019 | Gas | GG | 300 | Gas Turbine/Jet Engine (Simple Cycle Operation) | RFC | Off-Peak | 50.825 | 53.5 | 1 | 1 | 5050-Ignition system A | SF-Startup Failure | 300-Gas Turbine/Jet Engine (Simple Cycle Operation)
5050 | Ignition system A | Gas Turbine | Fuel; Ignition; and Combustion Systems | SF | Startup Failure | 2019 | Gas | GG | 300 | Gas Turbine/Jet Engine (Simple Cycle Operation) | WECC | Off-Peak | 125.6666 | 130 | 1 | 1 | 5050-Ignition system A | SF-Startup Failure | 300-Gas Turbine/Jet Engine (Simple Cycle Operation)
5050 | Ignition system A | Gas Turbine | Fuel; Ignition; and Combustion Systems | SF | Startup Failure | 2019 | Gas | GG | 300 | Gas Turbine/Jet Engine (Simple Cycle Operation) | SERC | Off-Peak | 154.4166 | 85 | 1 | 1 | 5050-Ignition system A | SF-Startup Failure | 300-Gas Turbine/Jet Engine (Simple Cycle Operation)
5050 | Ignition system A | Gas Turbine | Fuel; Ignition; and Combustion Systems | SF | Startup Failure | 2019 | Gas | GG | 300 | Gas Turbine/Jet Engine (Simple Cycle Operation) | SERC | Summer | 254.1 | 121 | 1 | 1 | 5050-Ignition system A | SF-Startup Failure | 300-Gas Turbine/Jet Engine (Simple Cycle Operation)
5050 | Ignition system A | Gas Turbine | Fuel; Ignition; and Combustion Systems | SF | Startup Failure | 2019 | Gas | GG | 300 | Gas Turbine/Jet Engine (Simple Cycle Operation) | SERC | Summer | 585.7999 | 174 | 1 | 1 | 5050-Ignition system A | SF-Startup Failure | 300-Gas Turbine/Jet Engine (Simple Cycle Operation)
5050 | Ignition system A | Gas Turbine | Fuel; Ignition; and Combustion Systems | SF | Startup Failure | 2019 | Oil | DI | 300 | Gas Turbine/Jet Engine (Simple Cycle Operation) | MRO | Winter | 2 | 60 | 1 | 1 | 5050-Ignition system A | SF-Startup Failure | 300-Gas Turbine/Jet Engine (Simple Cycle Operation)
5050 | Ignition system A | Gas Turbine | Fuel; Ignition; and Combustion Systems | U1 | Forced - Immediate | 2019 | Gas | GG | 300 | Gas Turbine/Jet Engine (Simple Cycle Operation) | WECC | Off-Peak | 21.2333 | 91 | 1 | 1 | 5050-Ignition system A | U1-Forced - Immediate | 300-Gas Turbine/Jet Engine (Simple Cycle Operation)
5050 | Ignition system A | Gas Turbine | Fuel; Ignition; and Combustion Systems | U1 | Forced - Immediate | 2019 | Gas | GG | 300 | Gas Turbine/Jet Engine (Simple Cycle Operation) | RFC | Off-Peak | 1171.8 | 42 | 1 | 1 | 5050-Ignition system A | U1-Forced - Immediate | 300-Gas Turbine/Jet Engine (Simple Cycle Operation)
5050 | Ignition system A | Gas Turbine | Fuel; Ignition; and Combustion Systems | U1 | Forced - Immediate | 2019 | Gas | GG | 300 | Gas Turbine/Jet Engine (Simple Cycle Operation) | MRO | Off-Peak | 1733.1999 | 168 | 1 | 1 | 5050-Ignition system A | U1-Forced - Immediate | 300-Gas Turbine/Jet Engine (Simple Cycle Operation)
5050 | Ignition system A | Gas Turbine | Fuel; Ignition; and Combustion Systems | U1 | Forced - Immediate | 2019 | Gas | GG | 300 | Gas Turbine/Jet Engine (Simple Cycle Operation) | WECC | Summer | 294.7233 | 52.01 | 1 | 1 | 5050-Ignition system A | U1-Forced - Immediate | 300-Gas Turbine/Jet Engine (Simple Cycle Operation)
5050 | Ignition system A | Gas Turbine | Fuel; Ignition; and Combustion Systems | U1 | Forced - Immediate | 2019 | Gas | GG | 300 | Gas Turbine/Jet Engine (Simple Cycle Operation) | MRO | Winter | 362.4 | 120.8 | 1 | 1 | 5050-Ignition system A | U1-Forced - Immediate | 300-Gas Turbine/Jet Engine (Simple Cycle Operation)
5050 | Ignition system A | Gas Turbine | Fuel; Ignition; and Combustion Systems | U1 | Forced - Immediate | 2019 | Oil | DI | 300 | Gas Turbine/Jet Engine (Simple Cycle Operation) | WECC | Summer | 19.7333 | 16 | 1 | 1 | 5050-Ignition system A | U1-Forced - Immediate | 300-Gas Turbine/Jet Engine (Simple Cycle Operation)
5050 | Ignition system A | Gas Turbine | Fuel; Ignition; and Combustion Systems | U1 | Forced - Immediate | 2019 | Oil | KE | 300 | Gas Turbine/Jet Engine (Simple Cycle Operation) | NPCC | Winter | 62.33 | 54.2 | 1 | 1 | 5050-Ignition system A | U1-Forced - Immediate | 300-Gas Turbine/Jet Engine (Simple Cycle Operation)
5050 | Ignition system A | Gas Turbine | Fuel; Ignition; and Combustion Systems | D1 | Forced - Immediate | 2019 | Gas | GG | 300 | Gas Turbine/Jet Engine (Simple Cycle Operation) | WECC | Winter | 250.5775 | 26.61 | 1 | 1 | 5050-Ignition system A | D1-Forced - Immediate | 300-Gas Turbine/Jet Engine (Simple Cycle Operation)
5050 | Ignition system A | Gas Turbine | Fuel; Ignition; and Combustion Systems | D1 | Forced - Immediate | 2019 | Gas | GG | 300 | Gas Turbine/Jet Engine (Simple Cycle Operation) | MRO | Winter | 12614.2 | 23.6 | 1 | 1 | 5050-Ignition system A | D1-Forced - Immediate | 300-Gas Turbine/Jet Engine (Simple Cycle Operation)
5050 | Ignition system A | Gas Turbine | Fuel; Ignition; and Combustion Systems | SF | Startup Failure | 2019 | Gas | GG | 300 | Gas Turbine/Jet Engine (Simple Cycle Operation) | TRE | Off-Peak | 48.5333 | 104 | 1 | 1 | 5050-Ignition system A | SF-Startup Failure | 300-Gas Turbine/Jet Engine (Simple Cycle Operation)
5050 | Ignition system A | Gas Turbine | Fuel; Ignition; and Combustion Systems | SF | Startup Failure | 2019 | Gas | GG | 300 | Gas Turbine/Jet Engine (Simple Cycle Operation) | RFC | Off-Peak | 259.6999 | 79.5 | 1 | 1 | 5050-Ignition system A | SF-Startup Failure | 300-Gas Turbine/Jet Engine (Simple Cycle Operation)
5050 | Ignition system A | Gas Turbine | Fuel; Ignition; and Combustion Systems | SF | Startup Failure | 2019 | Gas | GG | 300 | Gas Turbine/Jet Engine (Simple Cycle Operation) | MRO | Summer | 22.9666 | 106 | 1 | 1 | 5050-Ignition system A | SF-Startup Failure | 300-Gas Turbine/Jet Engine (Simple Cycle Operation)
5050 | Ignition system A | Gas Turbine | Fuel; Ignition; and Combustion Systems | SF | Startup Failure | 2019 | Gas | GG | 300 | Gas Turbine/Jet Engine (Simple Cycle Operation) | MRO | Winter | 20 | 80 | 1 | 1 | 5050-Ignition system A | SF-Startup Failure | 300-Gas Turbine/Jet Engine (Simple Cycle Operation)
5050 | Ignition system A | Gas Turbine | Fuel; Ignition; and Combustion Systems | U1 | Forced - Immediate | 2019 | Gas | GG | 300 | Gas Turbine/Jet Engine (Simple Cycle Operation) | TRE | Off-Peak | 934.6666 | 80 | 1 | 1 | 5050-Ignition system A | U1-Forced - Immediate | 300-Gas Turbine/Jet Engine (Simple Cycle Operation)
5050 | Ignition system A | Gas Turbine | Fuel; Ignition; and Combustion Systems | U1 | Forced - Immediate | 2019 | Gas | GG | 300 | Gas Turbine/Jet Engine (Simple Cycle Operation) | SERC | Off-Peak | 1191.5833 | 197.5 | 1 | 1 | 5050-Ignition system A | U1-Forced - Immediate | 300-Gas Turbine/Jet Engine (Simple Cycle Operation)
5050 | Ignition system A | Gas Turbine | Fuel; Ignition; and Combustion Systems | U1 | Forced - Immediate | 2019 | Gas | GG | 300 | Gas Turbine/Jet Engine (Simple Cycle Operation) | MRO | Summer | 413.6 | 48 | 1 | 1 | 5050-Ignition system A | U1-Forced - Immediate | 300-Gas Turbine/Jet Engine (Simple Cycle Operation)
5050 | Ignition system A | Gas Turbine | Fuel; Ignition; and Combustion Systems | U1 | Forced - Immediate | 2019 | Gas | GG | 300 | Gas Turbine/Jet Engine (Simple Cycle Operation) | WECC | Winter | 31.6666 | 76 | 1 | 1 | 5050-Ignition system A | U1-Forced - Immediate | 300-Gas Turbine/Jet Engine (Simple Cycle Operation)
5050 | Ignition system A | Gas Turbine | Fuel; Ignition; and Combustion Systems | U1 | Forced - Immediate | 2019 | Gas | GG | 300 | Gas Turbine/Jet Engine (Simple Cycle Operation) | MRO | Winter | 66 | 66 | 1 | 2 | 5050-Ignition system A | U1-Forced - Immediate | 300-Gas Turbine/Jet Engine (Simple Cycle Operation)
5050 | Ignition system A | Gas Turbine | Fuel; Ignition; and Combustion Systems | SF | Startup Failure | 2019 | Gas | GG | 300 | Gas Turbine/Jet Engine (Simple Cycle Operation) | SERC | Off-Peak | 51.75 | 115 | 1 | 1 | 5050-Ignition system A | SF-Startup Failure | 300-Gas Turbine/Jet Engine (Simple Cycle Operation)
5050 | Ignition system A | Gas Turbine | Fuel; Ignition; and Combustion Systems | SF | Startup Failure | 2019 | Gas | GG | 300 | Gas Turbine/Jet Engine (Simple Cycle Operation) | TRE | Off-Peak | 84 | 120 | 1 | 1 | 5050-Ignition system A | SF-Startup Failure | 300-Gas Turbine/Jet Engine (Simple Cycle Operation)
5050 | Ignition system A | Gas Turbine | Fuel; Ignition; and Combustion Systems | SF | Startup Failure | 2019 | Gas | GG | 300 | Gas Turbine/Jet Engine (Simple Cycle Operation) | SERC | Off-Peak | 456.5 | 166 | 1 | 1 | 5050-Ignition system A | SF-Startup Failure | 300-Gas Turbine/Jet Engine (Simple Cycle Operation)
5050 | Ignition system A | Gas Turbine | Fuel; Ignition; and Combustion Systems | SF | Startup Failure | 2019 | Gas | GG | 300 | Gas Turbine/Jet Engine (Simple Cycle Operation) | SERC | Off-Peak | 621 | 180 | 1 | 1 | 5050-Ignition system A | SF-Startup Failure | 300-Gas Turbine/Jet Engine (Simple Cycle Operation)
5050 | Ignition system A | Gas Turbine | Fuel; Ignition; and Combustion Systems | SF | Startup Failure | 2019 | Gas | GG | 300 | Gas Turbine/Jet Engine (Simple Cycle Operation) | SERC | Off-Peak | 1000.8832 | 161 | 1 | 1 | 5050-Ignition system A | SF-Startup Failure | 300-Gas Turbine/Jet Engine (Simple Cycle Operation)
5050 | Ignition system A | Gas Turbine | Fuel; Ignition; and Combustion Systems | SF | Startup Failure | 2019 | Gas | GG | 300 | Gas Turbine/Jet Engine (Simple Cycle Operation) | SERC | Off-Peak | 79133.7 | 186 | 1 | 1 | 5050-Ignition system A | SF-Startup Failure | 300-Gas Turbine/Jet Engine (Simple Cycle Operation)
5050 | Ignition system A | Gas Turbine | Fuel; Ignition; and Combustion Systems | SF | Startup Failure | 2019 | Gas | GG | 300 | Gas Turbine/Jet Engine (Simple Cycle Operation) | TRE | Summer | 118 | 120 | 1 | 1 | 5050-Ignition system A | SF-Startup Failure | 300-Gas Turbine/Jet Engine (Simple Cycle Operation)
5050 | Ignition system A | Gas Turbine | Fuel; Ignition; and Combustion Systems | SF | Startup Failure | 2019 | Gas | GG | 300 | Gas Turbine/Jet Engine (Simple Cycle Operation) | WECC | Summer | 176.834 | 52.01 | 1 | 1 | 5050-Ignition system A | SF-Startup Failure | 300-Gas Turbine/Jet Engine (Simple Cycle Operation)
5050 | Ignition system A | Gas Turbine | Fuel; Ignition; and Combustion Systems | SF | Startup Failure | 2019 | Gas | GG | 300 | Gas Turbine/Jet Engine (Simple Cycle Operation) | SERC | Summer | 222 | 185 | 1 | 1 | 5050-Ignition system A | SF-Startup Failure | 300-Gas Turbine/Jet Engine (Simple Cycle Operation)
5050 | Ignition system A | Gas Turbine | Fuel; Ignition; and Combustion Systems | SF | Startup Failure | 2019 | Gas | GG | 300 | Gas Turbine/Jet Engine (Simple Cycle Operation) | MRO | Winter | 112.7 | 98 | 1 | 1 | 5050-Ignition system A | SF-Startup Failure | 300-Gas Turbine/Jet Engine (Simple Cycle Operation)
5050 | Ignition system A | Gas Turbine | Fuel; Ignition; and Combustion Systems | SF | Startup Failure | 2019 | Gas | GG | 300 | Gas Turbine/Jet Engine (Simple Cycle Operation) | MRO | Winter | 359.3333 | 98 | 1 | 1 | 5050-Ignition system A | SF-Startup Failure | 300-Gas Turbine/Jet Engine (Simple Cycle Operation)
5050 | Ignition system A | Gas Turbine | Fuel; Ignition; and Combustion Systems | SF | Startup Failure | 2019 | Gas | GG | 300 | Gas Turbine/Jet Engine (Simple Cycle Operation) | MRO | Winter | 1904.9999 | 180 | 1 | 1 | 5050-Ignition system A | SF-Startup Failure | 300-Gas Turbine/Jet Engine (Simple Cycle Operation)
5050 | Ignition system A | Gas Turbine | Fuel; Ignition; and Combustion Systems | U1 | Forced - Immediate | 2019 | Gas | GG | 300 | Gas Turbine/Jet Engine (Simple Cycle Operation) | WECC | Off-Peak | 53.0833 | 91 | 1 | 1 | 5050-Ignition system A | U1-Forced - Immediate | 300-Gas Turbine/Jet Engine (Simple Cycle Operation)
5050 | Ignition system A | Gas Turbine | Fuel; Ignition; and Combustion Systems | U1 | Forced - Immediate | 2019 | Gas | GG | 300 | Gas Turbine/Jet Engine (Simple Cycle Operation) | WECC | Summer | 27.2166 | 71 | 1 | 1 | 5050-Ignition system A | U1-Forced - Immediate | 300-Gas Turbine/Jet Engine (Simple Cycle Operation)
5050 | Ignition system A | Gas Turbine | Fuel; Ignition; and Combustion Systems | U1 | Forced - Immediate | 2019 | Gas | GG | 300 | Gas Turbine/Jet Engine (Simple Cycle Operation) | WECC | Summer | 28.4 | 71 | 1 | 1 | 5050-Ignition system A | U1-Forced - Immediate | 300-Gas Turbine/Jet Engine (Simple Cycle Operation)
5050 | Ignition system A | Gas Turbine | Fuel; Ignition; and Combustion Systems | U1 | Forced - Immediate | 2019 | Gas | GG | 300 | Gas Turbine/Jet Engine (Simple Cycle Operation) | WECC | Summer | 1920.3333 | 70 | 1 | 1 | 5050-Ignition system A | U1-Forced - Immediate | 300-Gas Turbine/Jet Engine (Simple Cycle Operation)
5050 | Ignition system A | Gas Turbine | Fuel; Ignition; and Combustion Systems | U1 | Forced - Immediate | 2019 | Gas | GG | 300 | Gas Turbine/Jet Engine (Simple Cycle Operation) | MRO | Summer | 15599.6666 | 106 | 1 | 1 | 5050-Ignition system A | U1-Forced - Immediate | 300-Gas Turbine/Jet Engine (Simple Cycle Operation)
5050 | Ignition system A | Gas Turbine | Fuel; Ignition; and Combustion Systems | U1 | Forced - Immediate | 2019 | Gas | GG | 300 | Gas Turbine/Jet Engine (Simple Cycle Operation) | WECC | Winter | 393.9333 | 76 | 1 | 1 | 5050-Ignition system A | U1-Forced - Immediate | 300-Gas Turbine/Jet Engine (Simple Cycle Operation)
5050 | Ignition system A | Gas Turbine | Fuel; Ignition; and Combustion Systems | D1 | Forced - Immediate | 2019 | Gas | GG | 300 | Gas Turbine/Jet Engine (Simple Cycle Operation) | WECC | Summer | 130.7133 | 28.01 | 1 | 1 | 5050-Ignition system A | D1-Forced - Immediate | 300-Gas Turbine/Jet Engine (Simple Cycle Operation)
5050 | Ignition system A | Gas Turbine | Fuel; Ignition; and Combustion Systems | SF | Startup Failure | 2019 | Gas | GG | 300 | Gas Turbine/Jet Engine (Simple Cycle Operation) | SERC | Off-Peak | 35.25 | 45 | 1 | 1 | 5050-Ignition system A | SF-Startup Failure | 300-Gas Turbine/Jet Engine (Simple Cycle Operation)
5050 | Ignition system A | Gas Turbine | Fuel; Ignition; and Combustion Systems | SF | Startup Failure | 2019 | Gas | GG | 300 | Gas Turbine/Jet Engine (Simple Cycle Operation) | TRE | Off-Peak | 40 | 120 | 1 | 1 | 5050-Ignition system A | SF-Startup Failure | 300-Gas Turbine/Jet Engine (Simple Cycle Operation)
5050 | Ignition system A | Gas Turbine | Fuel; Ignition; and Combustion Systems | SF | Startup Failure | 2019 | Gas | GG | 300 | Gas Turbine/Jet Engine (Simple Cycle Operation) | TRE | Off-Peak | 50.2666 | 104 | 1 | 1 | 5050-Ignition system A | SF-Startup Failure | 300-Gas Turbine/Jet Engine (Simple Cycle Operation)
5050 | Ignition system A | Gas Turbine | Fuel; Ignition; and Combustion Systems | SF | Startup Failure | 2019 | Gas | GG | 300 | Gas Turbine/Jet Engine (Simple Cycle Operation) | MRO | Off-Peak | 65.1016 | 58.3 | 1 | 1 | 5050-Ignition system A | SF-Startup Failure | 300-Gas Turbine/Jet Engine (Simple Cycle Operation)
5050 | Ignition system A | Gas Turbine | Fuel; Ignition; and Combustion Systems | SF | Startup Failure | 2019 | Gas | GG | 300 | Gas Turbine/Jet Engine (Simple Cycle Operation) | RFC | Summer | 26 | 78 | 1 | 1 | 5050-Ignition system A | SF-Startup Failure | 300-Gas Turbine/Jet Engine (Simple Cycle Operation)
5050 | Ignition system A | Gas Turbine | Fuel; Ignition; and Combustion Systems | SF | Startup Failure | 2019 | Oil | DI | 300 | Gas Turbine/Jet Engine (Simple Cycle Operation) | NPCC | Summer | 28.2 | 47 | 1 | 1 | 5050-Ignition system A | SF-Startup Failure | 300-Gas Turbine/Jet Engine (Simple Cycle Operation)
5050 | Ignition system A | Gas Turbine | Fuel; Ignition; and Combustion Systems | U1 | Forced - Immediate | 2019 | Gas | GG | 300 | Gas Turbine/Jet Engine (Simple Cycle Operation) | SERC | Off-Peak | 158 | 197.5 | 1 | 1 | 5050-Ignition system A | U1-Forced - Immediate | 300-Gas Turbine/Jet Engine (Simple Cycle Operation)
5050 | Ignition system A | Gas Turbine | Fuel; Ignition; and Combustion Systems | U1 | Forced - Immediate | 2019 | Gas | GG | 300 | Gas Turbine/Jet Engine (Simple Cycle Operation) | WECC | Summer | 44.9666 | 71 | 1 | 1 | 5050-Ignition system A | U1-Forced - Immediate | 300-Gas Turbine/Jet Engine (Simple Cycle Operation)
5050 | Ignition system A | Gas Turbine | Fuel; Ignition; and Combustion Systems | U1 | Forced - Immediate | 2019 | Gas | GG | 300 | Gas Turbine/Jet Engine (Simple Cycle Operation) | WECC | Summer | 143.5 | 70 | 1 | 1 | 5050-Ignition system A | U1-Forced - Immediate | 300-Gas Turbine/Jet Engine (Simple Cycle Operation)
5050 | Ignition system A | Gas Turbine | Fuel; Ignition; and Combustion Systems | U1 | Forced - Immediate | 2019 | Gas | GG | 300 | Gas Turbine/Jet Engine (Simple Cycle Operation) | SERC | Summer | 1392.7833 | 71 | 1 | 1 | 5050-Ignition system A | U1-Forced - Immediate | 300-Gas Turbine/Jet Engine (Simple Cycle Operation)
5050 | Ignition system A | Gas Turbine | Fuel; Ignition; and Combustion Systems | U1 | Forced - Immediate | 2019 | Gas | GG | 300 | Gas Turbine/Jet Engine (Simple Cycle Operation) | WECC | Winter | 27.8666 | 76 | 1 | 2 | 5050-Ignition system A | U1-Forced - Immediate | 300-Gas Turbine/Jet Engine (Simple Cycle Operation)
5050 | Ignition system A | Gas Turbine | Fuel; Ignition; and Combustion Systems | U1 | Forced - Immediate | 2019 | Gas | GG | 300 | Gas Turbine/Jet Engine (Simple Cycle Operation) | WECC | Winter | 43.0666 | 76 | 1 | 1 | 5050-Ignition system A | U1-Forced - Immediate | 300-Gas Turbine/Jet Engine (Simple Cycle Operation)
5050 | Ignition system A | Gas Turbine | Fuel; Ignition; and Combustion Systems | U1 | Forced - Immediate | 2019 | Gas | GG | 300 | Gas Turbine/Jet Engine (Simple Cycle Operation) | MRO | Winter | 300.5333 | 98 | 1 | 1 | 5050-Ignition system A | U1-Forced - Immediate | 300-Gas Turbine/Jet Engine (Simple Cycle Operation)
5050 | Ignition system A | Gas Turbine | Fuel; Ignition; and Combustion Systems | U1 | Forced - Immediate | 2019 | Gas | GG | 300 | Gas Turbine/Jet Engine (Simple Cycle Operation) | SERC | Winter | 3339.3166 | 191 | 1 | 1 | 5050-Ignition system A | U1-Forced - Immediate | 300-Gas Turbine/Jet Engine (Simple Cycle Operation)
5050 | Ignition system A | Gas Turbine | Fuel; Ignition; and Combustion Systems | U1 | Forced - Immediate | 2019 | Oil | DI | 300 | Gas Turbine/Jet Engine (Simple Cycle Operation) | SERC | Off-Peak | 1184 | 16 | 1 | 1 | 5050-Ignition system A | U1-Forced - Immediate | 300-Gas Turbine/Jet Engine (Simple Cycle Operation)
5050 | Ignition system A | Gas Turbine | Fuel; Ignition; and Combustion Systems | SF | Startup Failure | 2019 | Gas | GG | 300 | Gas Turbine/Jet Engine (Simple Cycle Operation) | TRE | Off-Peak | 13.9999 | 120 | 1 | 1 | 5050-Ignition system A | SF-Startup Failure | 300-Gas Turbine/Jet Engine (Simple Cycle Operation)
5050 | Ignition system A | Gas Turbine | Fuel; Ignition; and Combustion Systems | SF | Startup Failure | 2019 | Gas | GG | 300 | Gas Turbine/Jet Engine (Simple Cycle Operation) | SERC | Off-Peak | 19.75 | 197.5 | 1 | 1 | 5050-Ignition system A | SF-Startup Failure | 300-Gas Turbine/Jet Engine (Simple Cycle Operation)
5050 | Ignition system A | Gas Turbine | Fuel; Ignition; and Combustion Systems | SF | Startup Failure | 2019 | Gas | GG | 300 | Gas Turbine/Jet Engine (Simple Cycle Operation) | TRE | Off-Peak | 62.4 | 104 | 1 | 1 | 5050-Ignition system A | SF-Startup Failure | 300-Gas Turbine/Jet Engine (Simple Cycle Operation)
5050 | Ignition system A | Gas Turbine | Fuel; Ignition; and Combustion Systems | SF | Startup Failure | 2019 | Gas | GG | 300 | Gas Turbine/Jet Engine (Simple Cycle Operation) | SERC | Off-Peak | 703.5749 | 159.3 | 1 | 1 | 5050-Ignition system A | SF-Startup Failure | 300-Gas Turbine/Jet Engine (Simple Cycle Operation)
5050 | Ignition system A | Gas Turbine | Fuel; Ignition; and Combustion Systems | SF | Startup Failure | 2019 | Gas | GG | 300 | Gas Turbine/Jet Engine (Simple Cycle Operation) | SERC | Off-Peak | 1009.7999 | 162 | 1 | 1 | 5050-Ignition system A | SF-Startup Failure | 300-Gas Turbine/Jet Engine (Simple Cycle Operation)
5050 | Ignition system A | Gas Turbine | Fuel; Ignition; and Combustion Systems | SF | Startup Failure | 2019 | Gas | GG | 300 | Gas Turbine/Jet Engine (Simple Cycle Operation) | SERC | Winter | 900.5999 | 171 | 1 | 1 | 5050-Ignition system A | SF-Startup Failure | 300-Gas Turbine/Jet Engine (Simple Cycle Operation)
5050 | Ignition system A | Gas Turbine | Fuel; Ignition; and Combustion Systems | SF | Startup Failure | 2019 | Gas | GG | 300 | Gas Turbine/Jet Engine (Simple Cycle Operation) | SERC | Winter | 1031.6999 | 171 | 1 | 1 | 5050-Ignition system A | SF-Startup Failure | 300-Gas Turbine/Jet Engine (Simple Cycle Operation)
5050 | Ignition system A | Gas Turbine | Fuel; Ignition; and Combustion Systems | SF | Startup Failure | 2019 | Oil | DI | 300 | Gas Turbine/Jet Engine (Simple Cycle Operation) | SERC | Off-Peak | 7 | 52.5 | 1 | 1 | 5050-Ignition system A | SF-Startup Failure | 300-Gas Turbine/Jet Engine (Simple Cycle Operation)
5050 | Ignition system A | Gas Turbine | Fuel; Ignition; and Combustion Systems | SF | Startup Failure | 2019 | Oil | DI | 300 | Gas Turbine/Jet Engine (Simple Cycle Operation) | MRO | Winter | 9 | 60 | 1 | 1 | 5050-Ignition system A | SF-Startup Failure | 300-Gas Turbine/Jet Engine (Simple Cycle Operation)
5050 | Ignition system A | Gas Turbine | Fuel; Ignition; and Combustion Systems | U1 | Forced - Immediate | 2019 | Gas | GG | 300 | Gas Turbine/Jet Engine (Simple Cycle Operation) | MRO | Off-Peak | 357.9833 | 47 | 1 | 1 | 5050-Ignition system A | U1-Forced - Immediate | 300-Gas Turbine/Jet Engine (Simple Cycle Operation)
5050 | Ignition system A | Gas Turbine | Fuel; Ignition; and Combustion Systems | U1 | Forced - Immediate | 2019 | Gas | GG | 300 | Gas Turbine/Jet Engine (Simple Cycle Operation) | WECC | Summer | 1656.6666 | 70 | 1 | 1 | 5050-Ignition system A | U1-Forced - Immediate | 300-Gas Turbine/Jet Engine (Simple Cycle Operation)
5050 | Ignition system A | Gas Turbine | Fuel; Ignition; and Combustion Systems | U1 | Forced - Immediate | 2019 | Gas | GG | 300 | Gas Turbine/Jet Engine (Simple Cycle Operation) | SERC | Winter | 4540.6 | 62.2 | 1 | 1 | 5050-Ignition system A | U1-Forced - Immediate | 300-Gas Turbine/Jet Engine (Simple Cycle Operation)
5050 | Ignition system A | Gas Turbine | Fuel; Ignition; and Combustion Systems | U1 | Forced - Immediate | 2019 | Gas | GG | 300 | Gas Turbine/Jet Engine (Simple Cycle Operation) | MRO | Winter | 16997.8999 | 177 | 1 | 1 | 5050-Ignition system A | U1-Forced - Immediate | 300-Gas Turbine/Jet Engine (Simple Cycle Operation)
5050 | Ignition system A | Gas Turbine | Fuel; Ignition; and Combustion Systems | D1 | Forced - Immediate | 2019 | Gas | GG | 300 | Gas Turbine/Jet Engine (Simple Cycle Operation) | WECC | Summer | 48.711 | 24.98 | 1 | 1 | 5050-Ignition system A | D1-Forced - Immediate | 300-Gas Turbine/Jet Engine (Simple Cycle Operation)
5050 | Ignition system A | Gas Turbine | Fuel; Ignition; and Combustion Systems | D1 | Forced - Immediate | 2019 | Gas | GG | 300 | Gas Turbine/Jet Engine (Simple Cycle Operation) | RFC | Summer | 57.5 | 30 | 1 | 1 | 5050-Ignition system A | D1-Forced - Immediate | 300-Gas Turbine/Jet Engine (Simple Cycle Operation)
5050 | Ignition system A | Gas Turbine | Fuel; Ignition; and Combustion Systems | D1 | Forced - Immediate | 2019 | Gas | GG | 300 | Gas Turbine/Jet Engine (Simple Cycle Operation) | WECC | Summer | 149.76 | 24.96 | 1 | 1 | 5050-Ignition system A | D1-Forced - Immediate | 300-Gas Turbine/Jet Engine (Simple Cycle Operation)
5050 | Ignition system A | Gas Turbine | Fuel; Ignition; and Combustion Systems | D1 | Forced - Immediate | 2019 | Gas | GG | 300 | Gas Turbine/Jet Engine (Simple Cycle Operation) | WECC | Winter | 229.733 | 26.61 | 1 | 1 | 5050-Ignition system A | D1-Forced - Immediate | 300-Gas Turbine/Jet Engine (Simple Cycle Operation)
5050 | Ignition system A | Gas Turbine | Fuel; Ignition; and Combustion Systems | SF | Startup Failure | 2019 | Gas | GG | 300 | Gas Turbine/Jet Engine (Simple Cycle Operation) | WECC | Summer | 160 | 60 | 1 | 1 | 5050-Ignition system A | SF-Startup Failure | 300-Gas Turbine/Jet Engine (Simple Cycle Operation)
5050 | Ignition system A | Gas Turbine | Fuel; Ignition; and Combustion Systems | SF | Startup Failure | 2019 | Gas | GG | 300 | Gas Turbine/Jet Engine (Simple Cycle Operation) | SERC | Summer | 170.1333 | 88 | 1 | 1 | 5050-Ignition system A | SF-Startup Failure | 300-Gas Turbine/Jet Engine (Simple Cycle Operation)
5050 | Ignition system A | Gas Turbine | Fuel; Ignition; and Combustion Systems | SF | Startup Failure | 2019 | Gas | GG | 300 | Gas Turbine/Jet Engine (Simple Cycle Operation) | WECC | Winter | 33.35 | 69 | 1 | 1 | 5050-Ignition system A | SF-Startup Failure | 300-Gas Turbine/Jet Engine (Simple Cycle Operation)
5050 | Ignition system A | Gas Turbine | Fuel; Ignition; and Combustion Systems | SF | Startup Failure | 2019 | Gas | GG | 300 | Gas Turbine/Jet Engine (Simple Cycle Operation) | NPCC | Winter | 51.1516 | 65.3 | 1 | 1 | 5050-Ignition system A | SF-Startup Failure | 300-Gas Turbine/Jet Engine (Simple Cycle Operation)
5050 | Ignition system A | Gas Turbine | Fuel; Ignition; and Combustion Systems | U1 | Forced - Immediate | 2019 | Gas | GG | 300 | Gas Turbine/Jet Engine (Simple Cycle Operation) | RFC | Summer | 4.4 | 44 | 1 | 1 | 5050-Ignition system A | U1-Forced - Immediate | 300-Gas Turbine/Jet Engine (Simple Cycle Operation)
5050 | Ignition system A | Gas Turbine | Fuel; Ignition; and Combustion Systems | U1 | Forced - Immediate | 2019 | Gas | GG | 300 | Gas Turbine/Jet Engine (Simple Cycle Operation) | RFC | Summer | 101.83 | 119.8 | 1 | 1 | 5050-Ignition system A | U1-Forced - Immediate | 300-Gas Turbine/Jet Engine (Simple Cycle Operation)
5050 | Ignition system A | Gas Turbine | Fuel; Ignition; and Combustion Systems | U1 | Forced - Immediate | 2019 | Gas | GG | 300 | Gas Turbine/Jet Engine (Simple Cycle Operation) | NPCC | Summer | 4234.6498 | 333 | 1 | 1 | 5050-Ignition system A | U1-Forced - Immediate | 300-Gas Turbine/Jet Engine (Simple Cycle Operation)
5050 | Ignition system A | Gas Turbine | Fuel; Ignition; and Combustion Systems | U1 | Forced - Immediate | 2019 | Gas | GG | 300 | Gas Turbine/Jet Engine (Simple Cycle Operation) | NPCC | Summer | 40803.5999 | 333 | 1 | 1 | 5050-Ignition system A | U1-Forced - Immediate | 300-Gas Turbine/Jet Engine (Simple Cycle Operation)
5050 | Ignition system A | Gas Turbine | Fuel; Ignition; and Combustion Systems | U1 | Forced - Immediate | 2019 | Gas | GG | 300 | Gas Turbine/Jet Engine (Simple Cycle Operation) | RFC | Winter | 756.6666 | 100 | 1 | 1 | 5050-Ignition system A | U1-Forced - Immediate | 300-Gas Turbine/Jet Engine (Simple Cycle Operation)
5050 | Ignition system A | Gas Turbine | Fuel; Ignition; and Combustion Systems | U1 | Forced - Immediate | 2019 | Gas | GG | 300 | Gas Turbine/Jet Engine (Simple Cycle Operation) | WECC | Winter | 5059.0666 | 76 | 1 | 1 | 5050-Ignition system A | U1-Forced - Immediate | 300-Gas Turbine/Jet Engine (Simple Cycle Operation)
5050 | Ignition system A | Gas Turbine | Fuel; Ignition; and Combustion Systems | U1 | Forced - Immediate | 2019 | Gas | OG | 300 | Gas Turbine/Jet Engine (Simple Cycle Operation) | MRO | Winter | 93 | 93 | 1 | 1 | 5050-Ignition system A | U1-Forced - Immediate | 300-Gas Turbine/Jet Engine (Simple Cycle Operation)
5050 | Ignition system A | Gas Turbine | Fuel; Ignition; and Combustion Systems | U1 | Forced - Immediate | 2019 | Oil | DI | 300 | Gas Turbine/Jet Engine (Simple Cycle Operation) | MRO | Winter | 120.5566 | 61.3 | 1 | 1 | 5050-Ignition system A | U1-Forced - Immediate | 300-Gas Turbine/Jet Engine (Simple Cycle Operation)
5050 | Ignition system A | Gas Turbine | Fuel; Ignition; and Combustion Systems | D1 | Forced - Immediate | 2019 | Gas | GG | 300 | Gas Turbine/Jet Engine (Simple Cycle Operation) | RFC | Off-Peak | 179.4 | 23 | 1 | 1 | 5050-Ignition system A | D1-Forced - Immediate | 300-Gas Turbine/Jet Engine (Simple Cycle Operation)
5050 | Ignition system A | Gas Turbine | Fuel; Ignition; and Combustion Systems | SF | Startup Failure | 2019 | Gas | GG | 300 | Gas Turbine/Jet Engine (Simple Cycle Operation) | SERC | Off-Peak | 14.6416 | 125.5 | 1 | 1 | 5050-Ignition system A | SF-Startup Failure | 300-Gas Turbine/Jet Engine (Simple Cycle Operation)
5050 | Ignition system A | Gas Turbine | Fuel; Ignition; and Combustion Systems | SF | Startup Failure | 2019 | Gas | GG | 300 | Gas Turbine/Jet Engine (Simple Cycle Operation) | SERC | Off-Peak | 39.5 | 197.5 | 1 | 1 | 5050-Ignition system A | SF-Startup Failure | 300-Gas Turbine/Jet Engine (Simple Cycle Operation)
5050 | Ignition system A | Gas Turbine | Fuel; Ignition; and Combustion Systems | SF | Startup Failure | 2019 | Gas | GG | 300 | Gas Turbine/Jet Engine (Simple Cycle Operation) | SERC | Off-Peak | 85.8666 | 161 | 1 | 1 | 5050-Ignition system A | SF-Startup Failure | 300-Gas Turbine/Jet Engine (Simple Cycle Operation)
5050 | Ignition system A | Gas Turbine | Fuel; Ignition; and Combustion Systems | SF | Startup Failure | 2019 | Gas | GG | 300 | Gas Turbine/Jet Engine (Simple Cycle Operation) | SERC | Off-Peak | 222.2333 | 118 | 1 | 1 | 5050-Ignition system A | SF-Startup Failure | 300-Gas Turbine/Jet Engine (Simple Cycle Operation)
5050 | Ignition system A | Gas Turbine | Fuel; Ignition; and Combustion Systems | SF | Startup Failure | 2019 | Gas | GG | 300 | Gas Turbine/Jet Engine (Simple Cycle Operation) | TRE | Summer | 40 | 120 | 1 | 1 | 5050-Ignition system A | SF-Startup Failure | 300-Gas Turbine/Jet Engine (Simple Cycle Operation)
5050 | Ignition system A | Gas Turbine | Fuel; Ignition; and Combustion Systems | SF | Startup Failure | 2019 | Gas | GG | 300 | Gas Turbine/Jet Engine (Simple Cycle Operation) | SERC | Summer | 77.85 | 173 | 1 | 1 | 5050-Ignition system A | SF-Startup Failure | 300-Gas Turbine/Jet Engine (Simple Cycle Operation)
5050 | Ignition system A | Gas Turbine | Fuel; Ignition; and Combustion Systems | SF | Startup Failure | 2019 | Gas | GG | 300 | Gas Turbine/Jet Engine (Simple Cycle Operation) | RFC | Summer | 396 | 80 | 1 | 1 | 5050-Ignition system A | SF-Startup Failure | 300-Gas Turbine/Jet Engine (Simple Cycle Operation)
5050 | Ignition system A | Gas Turbine | Fuel; Ignition; and Combustion Systems | SF | Startup Failure | 2019 | Gas | GG | 300 | Gas Turbine/Jet Engine (Simple Cycle Operation) | SERC | Winter | 34.6666 | 130 | 1 | 1 | 5050-Ignition system A | SF-Startup Failure | 300-Gas Turbine/Jet Engine (Simple Cycle Operation)
5050 | Ignition system A | Gas Turbine | Fuel; Ignition; and Combustion Systems | SF | Startup Failure | 2019 | Gas | GG | 300 | Gas Turbine/Jet Engine (Simple Cycle Operation) | RFC | Winter | 75 | 100 | 1 | 1 | 5050-Ignition system A | SF-Startup Failure | 300-Gas Turbine/Jet Engine (Simple Cycle Operation)
5050 | Ignition system A | Gas Turbine | Fuel; Ignition; and Combustion Systems | SF | Startup Failure | 2019 | Gas | GG | 300 | Gas Turbine/Jet Engine (Simple Cycle Operation) | SERC | Winter | 963 | 180 | 1 | 1 | 5050-Ignition system A | SF-Startup Failure | 300-Gas Turbine/Jet Engine (Simple Cycle Operation)
5050 | Ignition system A | Gas Turbine | Fuel; Ignition; and Combustion Systems | SF | Startup Failure | 2019 | Oil | DI | 300 | Gas Turbine/Jet Engine (Simple Cycle Operation) | MRO | Off-Peak | 2 | 60 | 1 | 1 | 5050-Ignition system A | SF-Startup Failure | 300-Gas Turbine/Jet Engine (Simple Cycle Operation)
5050 | Ignition system A | Gas Turbine | Fuel; Ignition; and Combustion Systems | SF | Startup Failure | 2019 | Oil | DI | 300 | Gas Turbine/Jet Engine (Simple Cycle Operation) | MRO | Off-Peak | 5 | 60 | 1 | 1 | 5050-Ignition system A | SF-Startup Failure | 300-Gas Turbine/Jet Engine (Simple Cycle Operation)
5050 | Ignition system A | Gas Turbine | Fuel; Ignition; and Combustion Systems | SF | Startup Failure | 2019 | Oil | DI | 300 | Gas Turbine/Jet Engine (Simple Cycle Operation) | SERC | Off-Peak | 6.125 | 52.5 | 1 | 1 | 5050-Ignition system A | SF-Startup Failure | 300-Gas Turbine/Jet Engine (Simple Cycle Operation)
5050 | Ignition system A | Gas Turbine | Fuel; Ignition; and Combustion Systems | U1 | Forced - Immediate | 2019 | Gas | GG | 300 | Gas Turbine/Jet Engine (Simple Cycle Operation) | WECC | Summer | 67.45 | 71 | 1 | 1 | 5050-Ignition system A | U1-Forced - Immediate | 300-Gas Turbine/Jet Engine (Simple Cycle Operation)
5050 | Ignition system A | Gas Turbine | Fuel; Ignition; and Combustion Systems | U1 | Forced - Immediate | 2019 | Gas | GG | 300 | Gas Turbine/Jet Engine (Simple Cycle Operation) | WECC | Summer | 117.0225 | 52.01 | 1 | 1 | 5050-Ignition system A | U1-Forced - Immediate | 300-Gas Turbine/Jet Engine (Simple Cycle Operation)
5050 | Ignition system A | Gas Turbine | Fuel; Ignition; and Combustion Systems | U1 | Forced - Immediate | 2019 | Gas | GG | 300 | Gas Turbine/Jet Engine (Simple Cycle Operation) | SERC | Summer | 363.8332 | 185 | 1 | 1 | 5050-Ignition system A | U1-Forced - Immediate | 300-Gas Turbine/Jet Engine (Simple Cycle Operation)
5050 | Ignition system A | Gas Turbine | Fuel; Ignition; and Combustion Systems | U1 | Forced - Immediate | 2019 | Gas | GG | 300 | Gas Turbine/Jet Engine (Simple Cycle Operation) | WECC | Winter | 6256.0666 | 76 | 1 | 1 | 5050-Ignition system A | U1-Forced - Immediate | 300-Gas Turbine/Jet Engine (Simple Cycle Operation)
5050 | Ignition system A | Gas Turbine | Fuel; Ignition; and Combustion Systems | U1 | Forced - Immediate | 2019 | Gas | OG | 300 | Gas Turbine/Jet Engine (Simple Cycle Operation) | MRO | Off-Peak | 35.65 | 93 | 1 | 1 | 5050-Ignition system A | U1-Forced - Immediate | 300-Gas Turbine/Jet Engine (Simple Cycle Operation)
5050 | Ignition system A | Gas Turbine | Fuel; Ignition; and Combustion Systems | U2 | Forced - Delayed | 2019 | Gas | GG | 300 | Gas Turbine/Jet Engine (Simple Cycle Operation) | RFC | Summer | 668.65 | 43 | 1 | 1 | 5050-Ignition system A | U2-Forced - Delayed | 300-Gas Turbine/Jet Engine (Simple Cycle Operation)
5050 | Ignition system A | Gas Turbine | Fuel; Ignition; and Combustion Systems | D1 | Forced - Immediate | 2019 | Gas | GG | 300 | Gas Turbine/Jet Engine (Simple Cycle Operation) | RFC | Summer | 51.6666 | 25 | 1 | 1 | 5050-Ignition system A | D1-Forced - Immediate | 300-Gas Turbine/Jet Engine (Simple Cycle Operation)
5050 | Ignition system A | Gas Turbine | Fuel; Ignition; and Combustion Systems | D1 | Forced - Immediate | 2019 | Gas | GG | 300 | Gas Turbine/Jet Engine (Simple Cycle Operation) | WECC | Winter | 22.175 | 26.61 | 1 | 1 | 5050-Ignition system A | D1-Forced - Immediate | 300-Gas Turbine/Jet Engine (Simple Cycle Operation)
5050 | Ignition system A | Gas Turbine | Fuel; Ignition; and Combustion Systems | SF | Startup Failure | 2019 | Gas | GG | 300 | Gas Turbine/Jet Engine (Simple Cycle Operation) | SERC | Off-Peak | 8.8 | 24 | 1 | 1 | 5050-Ignition system A | SF-Startup Failure | 300-Gas Turbine/Jet Engine (Simple Cycle Operation)
5050 | Ignition system A | Gas Turbine | Fuel; Ignition; and Combustion Systems | SF | Startup Failure | 2019 | Gas | GG | 300 | Gas Turbine/Jet Engine (Simple Cycle Operation) | TRE | Off-Peak | 13.8666 | 104 | 1 | 1 | 5050-Ignition system A | SF-Startup Failure | 300-Gas Turbine/Jet Engine (Simple Cycle Operation)
5050 | Ignition system A | Gas Turbine | Fuel; Ignition; and Combustion Systems | SF | Startup Failure | 2019 | Gas | GG | 300 | Gas Turbine/Jet Engine (Simple Cycle Operation) | TRE | Off-Peak | 18.3666 | 58 | 1 | 1 | 5050-Ignition system A | SF-Startup Failure | 300-Gas Turbine/Jet Engine (Simple Cycle Operation)
5050 | Ignition system A | Gas Turbine | Fuel; Ignition; and Combustion Systems | SF | Startup Failure | 2019 | Gas | GG | 300 | Gas Turbine/Jet Engine (Simple Cycle Operation) | MRO | Off-Peak | 124.1333 | 98 | 1 | 1 | 5050-Ignition system A | SF-Startup Failure | 300-Gas Turbine/Jet Engine (Simple Cycle Operation)
5050 | Ignition system A | Gas Turbine | Fuel; Ignition; and Combustion Systems | SF | Startup Failure | 2019 | Gas | GG | 300 | Gas Turbine/Jet Engine (Simple Cycle Operation) | RFC | Summer | 9.9833 | 119.8 | 1 | 1 | 5050-Ignition system A | SF-Startup Failure | 300-Gas Turbine/Jet Engine (Simple Cycle Operation)
5050 | Ignition system A | Gas Turbine | Fuel; Ignition; and Combustion Systems | SF | Startup Failure | 2019 | Gas | GG | 300 | Gas Turbine/Jet Engine (Simple Cycle Operation) | TRE | Winter | 52 | 104 | 1 | 1 | 5050-Ignition system A | SF-Startup Failure | 300-Gas Turbine/Jet Engine (Simple Cycle Operation)
5050 | Ignition system A | Gas Turbine | Fuel; Ignition; and Combustion Systems | SF | Startup Failure | 2019 | Gas | GG | 300 | Gas Turbine/Jet Engine (Simple Cycle Operation) | WECC | Winter | 110.3999 | 103.5 | 1 | 1 | 5050-Ignition system A | SF-Startup Failure | 300-Gas Turbine/Jet Engine (Simple Cycle Operation)
5050 | Ignition system A | Gas Turbine | Fuel; Ignition; and Combustion Systems | SF | Startup Failure | 2019 | Gas | GG | 300 | Gas Turbine/Jet Engine (Simple Cycle Operation) | SERC | Winter | 387 | 180 | 1 | 1 | 5050-Ignition system A | SF-Startup Failure | 300-Gas Turbine/Jet Engine (Simple Cycle Operation)
5050 | Ignition system A | Gas Turbine | Fuel; Ignition; and Combustion Systems | U1 | Forced - Immediate | 2019 | Gas | GG | 300 | Gas Turbine/Jet Engine (Simple Cycle Operation) | SERC | Summer | 55 | 75 | 1 | 1 | 5050-Ignition system A | U1-Forced - Immediate | 300-Gas Turbine/Jet Engine (Simple Cycle Operation)
5050 | Ignition system A | Gas Turbine | Fuel; Ignition; and Combustion Systems | U1 | Forced - Immediate | 2019 | Gas | GG | 300 | Gas Turbine/Jet Engine (Simple Cycle Operation) | MRO | Winter | 1049.9999 | 180 | 1 | 1 | 5050-Ignition system A | U1-Forced - Immediate | 300-Gas Turbine/Jet Engine (Simple Cycle Operation)
5050 | Ignition system A | Gas Turbine | Fuel; Ignition; and Combustion Systems | U1 | Forced - Immediate | 2019 | Oil | DI | 300 | Gas Turbine/Jet Engine (Simple Cycle Operation) | SERC | Winter | 108 | 12 | 1 | 1 | 5050-Ignition system A | U1-Forced - Immediate | 300-Gas Turbine/Jet Engine (Simple Cycle Operation)
5050 | Ignition system A | Gas Turbine | Fuel; Ignition; and Combustion Systems | D1 | Forced - Immediate | 2019 | Gas | GG | 800 | Miscellaneous | NPCC | Summer | 69.9 | 93.2 | 1 | 1 | 5050-Ignition system A | D1-Forced - Immediate | 800-Miscellaneous
5050 | Ignition system A | Gas Turbine | Fuel; Ignition; and Combustion Systems | SF | Startup Failure | 2019 | Gas | GG | 800 | Miscellaneous | NPCC | Summer | 75.8833 | 157 | 1 | 1 | 5050-Ignition system A | SF-Startup Failure | 800-Miscellaneous
5050 | Ignition system A | Gas Turbine | Fuel; Ignition; and Combustion Systems | D1 | Forced - Immediate | 2019 | Gas | GG | 800 | Miscellaneous | NPCC | Summer | 121.2 | 121.2 | 1 | 1 | 5050-Ignition system A | D1-Forced - Immediate | 800-Miscellaneous
5050 | Ignition system A | Gas Turbine | Fuel; Ignition; and Combustion Systems | U1 | Forced - Immediate | 2019 | Gas | GG | 800 | Miscellaneous | NPCC | Summer | 484.8966 | 146.2 | 1 | 1 | 5050-Ignition system A | U1-Forced - Immediate | 800-Miscellaneous
5050 | Ignition system A | Gas Turbine | Fuel; Ignition; and Combustion Systems | SF | Startup Failure | 2019 | Gas | GG | 800 | Miscellaneous | NPCC | Summer | 196.25 | 157 | 1 | 1 | 5050-Ignition system A | SF-Startup Failure | 800-Miscellaneous
5050 | Ignition system A | Gas Turbine | Fuel; Ignition; and Combustion Systems | D1 | Forced - Immediate | 2019 | Gas | GG | 800 | Miscellaneous | NPCC | Summer | 62.0533 | 143.2 | 1 | 1 | 5050-Ignition system A | D1-Forced - Immediate | 800-Miscellaneous
5050 | Ignition system A | Gas Turbine | Fuel; Ignition; and Combustion Systems | SF | Startup Failure | 2019 | Gas | GG | 800 | Miscellaneous | TRE | Summer | 63 | 210 | 1 | 1 | 5050-Ignition system A | SF-Startup Failure | 800-Miscellaneous
5050 | Ignition system A | Gas Turbine | Fuel; Ignition; and Combustion Systems | U1 | Forced - Immediate | 2019 | Gas | GG | 800 | Miscellaneous | TRE | Summer | 279.9999 | 210 | 1 | 1 | 5050-Ignition system A | U1-Forced - Immediate | 800-Miscellaneous
5050 | Ignition system A | Gas Turbine | Fuel; Ignition; and Combustion Systems | U1 | Forced - Immediate | 2019 | Gas | GG | 800 | Miscellaneous | SERC | Off-Peak | 1944 | 270 | 1 | 1 | 5050-Ignition system A | U1-Forced - Immediate | 800-Miscellaneous
5050 | Ignition system A | Gas Turbine | Fuel; Ignition; and Combustion Systems | SF | Startup Failure | 2019 | Gas | GG | 800 | Miscellaneous | TRE | Summer | 66.4999 | 210 | 1 | 1 | 5050-Ignition system A | SF-Startup Failure | 800-Miscellaneous
5050 | Ignition system A | Gas Turbine | Fuel; Ignition; and Combustion Systems | SF | Startup Failure | 2019 | Gas | GG | 800 | Miscellaneous | NPCC | Summer | 104.6666 | 157 | 1 | 1 | 5050-Ignition system A | SF-Startup Failure | 800-Miscellaneous
5050 | Ignition system A | Gas Turbine | Fuel; Ignition; and Combustion Systems | SF | Startup Failure | 2019 | Gas | GG | 800 | Miscellaneous | NPCC | Off-Peak | 260.6666 | 170 | 1 | 1 | 5050-Ignition system A | SF-Startup Failure | 800-Miscellaneous
5050 | Ignition system A | Gas Turbine | Fuel; Ignition; and Combustion Systems | SF | Startup Failure | 2019 | Gas | GG | 800 | Miscellaneous | NPCC | Summer | 1028.35 | 157 | 1 | 1 | 5050-Ignition system A | SF-Startup Failure | 800-Miscellaneous
5050 | Ignition system A | Gas Turbine | Fuel; Ignition; and Combustion Systems | U1 | Forced - Immediate | 2019 | Gas | GG | 800 | Miscellaneous | TRE | Summer | 38.4999 | 210 | 1 | 1 | 5050-Ignition system A | U1-Forced - Immediate | 800-Miscellaneous
5050 | Ignition system A | Gas Turbine | Fuel; Ignition; and Combustion Systems | U1 | Forced - Immediate | 2019 | Gas | GG | 800 | Miscellaneous | NPCC | Summer | 1820.19 | 146.2 | 1 | 1 | 5050-Ignition system A | U1-Forced - Immediate | 800-Miscellaneous
5050 | Ignition system A | Gas Turbine | Fuel; Ignition; and Combustion Systems | D1 | Forced - Immediate | 2019 | Gas | GG | 850 | Combined Cycle Block | WECC | Summer | 320.6666 | 260 | 1 | 1 | 5050-Ignition system A | D1-Forced - Immediate | 850-Combined Cycle Block
5050 | Ignition system A | Gas Turbine | Fuel; Ignition; and Combustion Systems | SF | Startup Failure | 2019 | Gas | GG | 850 | Combined Cycle Block | TRE | Off-Peak | 214.4998 | 234 | 1 | 1 | 5050-Ignition system A | SF-Startup Failure | 850-Combined Cycle Block
5050 | Ignition system A | Gas Turbine | Fuel; Ignition; and Combustion Systems | SF | Startup Failure | 2019 | Gas | GG | 850 | Combined Cycle Block | RFC | Summer | 365.3997 | 378 | 1 | 1 | 5050-Ignition system A | SF-Startup Failure | 850-Combined Cycle Block
5050 | Ignition system A | Gas Turbine | Fuel; Ignition; and Combustion Systems | SF | Startup Failure | 2019 | Gas | GG | 850 | Combined Cycle Block | TRE | Winter | 804 | 268 | 1 | 1 | 5050-Ignition system A | SF-Startup Failure | 850-Combined Cycle Block
5050 | Ignition system A | Gas Turbine | Fuel; Ignition; and Combustion Systems | U1 | Forced - Immediate | 2019 | Gas | GG | 850 | Combined Cycle Block | TRE | Off-Peak | 550.6666 | 236 | 1 | 1 | 5050-Ignition system A | U1-Forced - Immediate | 850-Combined Cycle Block
5050 | Ignition system A | Gas Turbine | Fuel; Ignition; and Combustion Systems | U1 | Forced - Immediate | 2019 | Gas | GG | 850 | Combined Cycle Block | MRO | Off-Peak | 13298.25 | 255 | 1 | 1 | 5050-Ignition system A | U1-Forced - Immediate | 850-Combined Cycle Block
5050 | Ignition system A | Gas Turbine | Fuel; Ignition; and Combustion Systems | D1 | Forced - Immediate | 2019 | Gas | GG | 850 | Combined Cycle Block | WECC | Summer | 589.3332 | 260 | 1 | 1 | 5050-Ignition system A | D1-Forced - Immediate | 850-Combined Cycle Block
5050 | Ignition system A | Gas Turbine | Fuel; Ignition; and Combustion Systems | D1 | Forced - Immediate | 2019 | Gas | GG | 850 | Combined Cycle Block | RFC | Summer | 1316.25 | 325 | 1 | 1 | 5050-Ignition system A | D1-Forced - Immediate | 850-Combined Cycle Block
5050 | Ignition system A | Gas Turbine | Fuel; Ignition; and Combustion Systems | SF | Startup Failure | 2019 | Gas | GG | 850 | Combined Cycle Block | NPCC | Off-Peak | 751.4999 | 270 | 1 | 1 | 5050-Ignition system A | SF-Startup Failure | 850-Combined Cycle Block
5050 | Ignition system A | Gas Turbine | Fuel; Ignition; and Combustion Systems | U1 | Forced - Immediate | 2019 | Gas | GG | 850 | Combined Cycle Block | TRE | Winter | 831.3332 | 215 | 1 | 1 | 5050-Ignition system A | U1-Forced - Immediate | 850-Combined Cycle Block
5050 | Ignition system A | Gas Turbine | Fuel; Ignition; and Combustion Systems | D1 | Forced - Immediate | 2019 | Gas | GG | 850 | Combined Cycle Block | RFC | Summer | 628.3332 | 325 | 1 | 1 | 5050-Ignition system A | D1-Forced - Immediate | 850-Combined Cycle Block
5050 | Ignition system A | Gas Turbine | Fuel; Ignition; and Combustion Systems | D1 | Forced - Immediate | 2019 | Gas | GG | 850 | Combined Cycle Block | NPCC | Summer | 790.4999 | 279 | 1 | 1 | 5050-Ignition system A | D1-Forced - Immediate | 850-Combined Cycle Block
5050 | Ignition system A | Gas Turbine | Fuel; Ignition; and Combustion Systems | U1 | Forced - Immediate | 2019 | Gas | GG | 850 | Combined Cycle Block | RFC | Summer | 94.5 | 378 | 1 | 1 | 5050-Ignition system A | U1-Forced - Immediate | 850-Combined Cycle Block
5050 | Ignition system A | Gas Turbine | Fuel; Ignition; and Combustion Systems | D1 | Forced - Immediate | 2019 | Gas | GG | 850 | Combined Cycle Block | SERC | Off-Peak | 139.15 | 253 | 1 | 1 | 5050-Ignition system A | D1-Forced - Immediate | 850-Combined Cycle Block
5050 | Ignition system A | Gas Turbine | Fuel; Ignition; and Combustion Systems | D1 | Forced - Immediate | 2019 | Gas | GG | 850 | Combined Cycle Block | NPCC | Summer | 170.4 | 284 | 1 | 1 | 5050-Ignition system A | D1-Forced - Immediate | 850-Combined Cycle Block
5050 | Ignition system A | Gas Turbine | Fuel; Ignition; and Combustion Systems | D1 | Forced - Immediate | 2019 | Gas | GG | 850 | Combined Cycle Block | SERC | Winter | 2378.1665 | 190 | 1 | 1 | 5050-Ignition system A | D1-Forced - Immediate | 850-Combined Cycle Block
5050 | Ignition system A | Gas Turbine | Fuel; Ignition; and Combustion Systems | SF | Startup Failure | 2019 | Gas | GG | 850 | Combined Cycle Block | SERC | Summer | 59.2166 | 209 | 1 | 1 | 5050-Ignition system A | SF-Startup Failure | 850-Combined Cycle Block
5050 | Ignition system A | Gas Turbine | Fuel; Ignition; and Combustion Systems | SF | Startup Failure | 2019 | Gas | GG | 850 | Combined Cycle Block | NPCC | Winter | 890.1197 | 392.7 | 1 | 1 | 5050-Ignition system A | SF-Startup Failure | 850-Combined Cycle Block
5050 | Ignition system A | Gas Turbine | Fuel; Ignition; and Combustion Systems | U1 | Forced - Immediate | 2019 | Gas | GG | 850 | Combined Cycle Block | TRE | Off-Peak | 841.7332 | 236 | 1 | 1 | 5050-Ignition system A | U1-Forced - Immediate | 850-Combined Cycle Block
5050 | Ignition system A | Gas Turbine | Fuel; Ignition; and Combustion Systems | D1 | Forced - Immediate | 2019 | Gas | GG | 850 | Combined Cycle Block | NPCC | Off-Peak | 282.68 | 152.8 | 1 | 1 | 5050-Ignition system A | D1-Forced - Immediate | 850-Combined Cycle Block
5050 | Ignition system A | Gas Turbine | Fuel; Ignition; and Combustion Systems | D1 | Forced - Immediate | 2019 | Gas | GG | 850 | Combined Cycle Block | SERC | Summer | 593.65 | 383 | 1 | 1 | 5050-Ignition system A | D1-Forced - Immediate | 850-Combined Cycle Block
5050 | Ignition system A | Gas Turbine | Fuel; Ignition; and Combustion Systems | SF | Startup Failure | 2019 | Gas | GG | 850 | Combined Cycle Block | NPCC | Winter | 1106.1047 | 392.7 | 1 | 1 | 5050-Ignition system A | SF-Startup Failure | 850-Combined Cycle Block
5050 | Ignition system A | Gas Turbine | Fuel; Ignition; and Combustion Systems | U1 | Forced - Immediate | 2019 | Gas | GG | 850 | Combined Cycle Block | NPCC | Summer | 130.6665 | 280 | 1 | 1 | 5050-Ignition system A | U1-Forced - Immediate | 850-Combined Cycle Block
5050 | Ignition system A | Gas Turbine | Fuel; Ignition; and Combustion Systems | D1 | Forced - Immediate | 2019 | Gas | GG | 850 | Combined Cycle Block | NPCC | Winter | 2589.6875 | 414.35 | 1 | 1 | 5050-Ignition system A | D1-Forced - Immediate | 850-Combined Cycle Block
5050 | Ignition system A | Gas Turbine | Fuel; Ignition; and Combustion Systems | SF | Startup Failure | 2019 | Gas | GG | 850 | Combined Cycle Block | TRE | Summer | 705.7332 | 268 | 1 | 1 | 5050-Ignition system A | SF-Startup Failure | 850-Combined Cycle Block
5050 | Ignition system A | Gas Turbine | Fuel; Ignition; and Combustion Systems | D1 | Forced - Immediate | 2019 | Gas | GG | 850 | Combined Cycle Block | RFC | Summer | 349.733 | 488 | 1 | 1 | 5050-Ignition system A | D1-Forced - Immediate | 850-Combined Cycle Block
5050 | Ignition system A | Gas Turbine | Fuel; Ignition; and Combustion Systems | U1 | Forced - Immediate | 2019 | Gas | GG | 850 | Combined Cycle Block | WECC | Summer | 373.9998 | 510 | 1 | 1 | 5050-Ignition system A | U1-Forced - Immediate | 850-Combined Cycle Block
5050 | Ignition system A | Gas Turbine | Fuel; Ignition; and Combustion Systems | U1 | Forced - Immediate | 2019 | Gas | GG | 850 | Combined Cycle Block | NPCC | Summer | 776.3333 | 68 | 1 | 1 | 5050-Ignition system A | U1-Forced - Immediate | 850-Combined Cycle Block
5050 | Ignition system A | Gas Turbine | Fuel; Ignition; and Combustion Systems | D1 | Forced - Immediate | 2019 | Gas | GG | 850 | Combined Cycle Block | RFC | Off-Peak | 258.3333 | 62 | 1 | 1 | 5050-Ignition system A | D1-Forced - Immediate | 850-Combined Cycle Block
5050 | Ignition system A | Gas Turbine | Fuel; Ignition; and Combustion Systems | D1 | Forced - Immediate | 2019 | Gas | GG | 850 | Combined Cycle Block | SERC | Summer | 649.35 | 99.9 | 1 | 1 | 5050-Ignition system A | D1-Forced - Immediate | 850-Combined Cycle Block
5050 | Ignition system A | Gas Turbine | Fuel; Ignition; and Combustion Systems | SF | Startup Failure | 2019 | Gas | GG | 850 | Combined Cycle Block | NPCC | Off-Peak | 471.5666 | 329 | 1 | 1 | 5050-Ignition system A | SF-Startup Failure | 850-Combined Cycle Block
5050 | Ignition system A | Gas Turbine | Fuel; Ignition; and Combustion Systems | U1 | Forced - Immediate | 2019 | Gas | GG | 850 | Combined Cycle Block | TRE | Off-Peak | 283.2 | 236 | 1 | 1 | 5050-Ignition system A | U1-Forced - Immediate | 850-Combined Cycle Block
5050 | Ignition system A | Gas Turbine | Fuel; Ignition; and Combustion Systems | SF | Startup Failure | 2019 | Gas | GG | 851 | CC GT units | SERC | Off-Peak | 1616.1332 | 248 | 1 | 1 | 5050-Ignition system A | SF-Startup Failure | 851-CC GT units
5050 | Ignition system A | Gas Turbine | Fuel; Ignition; and Combustion Systems | SF | Startup Failure | 2019 | Gas | GG | 851 | CC GT units | WECC | Summer | 455.0333 | 73 | 1 | 1 | 5050-Ignition system A | SF-Startup Failure | 851-CC GT units
5050 | Ignition system A | Gas Turbine | Fuel; Ignition; and Combustion Systems | SF | Startup Failure | 2019 | Gas | GG | 851 | CC GT units | NPCC | Winter | 1176 | 245 | 1 | 1 | 5050-Ignition system A | SF-Startup Failure | 851-CC GT units
5050 | Ignition system A | Gas Turbine | Fuel; Ignition; and Combustion Systems | SF | Startup Failure | 2019 | Gas | GG | 851 | CC GT units | WECC | Summer | 2.6999 | 162 | 1 | 2 | 5050-Ignition system A | SF-Startup Failure | 851-CC GT units
5050 | Ignition system A | Gas Turbine | Fuel; Ignition; and Combustion Systems | SF | Startup Failure | 2019 | Gas | GG | 851 | CC GT units | WECC | Summer | 13.4999 | 162 | 1 | 1 | 5050-Ignition system A | SF-Startup Failure | 851-CC GT units
5050 | Ignition system A | Gas Turbine | Fuel; Ignition; and Combustion Systems | SF | Startup Failure | 2019 | Gas | GG | 851 | CC GT units | WECC | Winter | 127.5665 | 178 | 1 | 1 | 5050-Ignition system A | SF-Startup Failure | 851-CC GT units
5050 | Ignition system A | Gas Turbine | Fuel; Ignition; and Combustion Systems | SF | Startup Failure | 2019 | Gas | GG | 851 | CC GT units | WECC | Winter | 375 | 60 | 1 | 1 | 5050-Ignition system A | SF-Startup Failure | 851-CC GT units
5050 | Ignition system A | Gas Turbine | Fuel; Ignition; and Combustion Systems | SF | Startup Failure | 2019 | Gas | GG | 851 | CC GT units | SERC | Winter | 1884.6666 | 257 | 1 | 1 | 5050-Ignition system A | SF-Startup Failure | 851-CC GT units
5050 | Ignition system A | Gas Turbine | Fuel; Ignition; and Combustion Systems | SF | Startup Failure | 2019 | Gas | GG | 851 | CC GT units | SERC | Winter | 2022.75 | 279 | 1 | 1 | 5050-Ignition system A | SF-Startup Failure | 851-CC GT units
5050 | Ignition system A | Gas Turbine | Fuel; Ignition; and Combustion Systems | SF | Startup Failure | 2019 | Gas | GG | 851 | CC GT units | SERC | Winter | 2203.1166 | 197 | 1 | 1 | 5050-Ignition system A | SF-Startup Failure | 851-CC GT units
5050 | Ignition system A | Gas Turbine | Fuel; Ignition; and Combustion Systems | SF | Startup Failure | 2019 | Oil | DI | 851 | CC GT units | SERC | Off-Peak | 128.65 | 83 | 1 | 1 | 5050-Ignition system A | SF-Startup Failure | 851-CC GT units
5050 | Ignition system A | Gas Turbine | Fuel; Ignition; and Combustion Systems | SF | Startup Failure | 2019 | Oil | DI | 851 | CC GT units | SERC | Summer | 47.0333 | 83 | 1 | 1 | 5050-Ignition system A | SF-Startup Failure | 851-CC GT units
5050 | Ignition system A | Gas Turbine | Fuel; Ignition; and Combustion Systems | U1 | Forced - Immediate | 2019 | Gas | GG | 851 | CC GT units | TRE | Summer | 909.5999 | 144 | 1 | 1 | 5050-Ignition system A | U1-Forced - Immediate | 851-CC GT units
5050 | Ignition system A | Gas Turbine | Fuel; Ignition; and Combustion Systems | U1 | Forced - Immediate | 2019 | Gas | GG | 851 | CC GT units | WECC | Winter | 2333.25 | 153 | 1 | 1 | 5050-Ignition system A | U1-Forced - Immediate | 851-CC GT units
5050 | Ignition system A | Gas Turbine | Fuel; Ignition; and Combustion Systems | SF | Startup Failure | 2019 | Gas | GG | 851 | CC GT units | SERC | Summer | 128.05 | 197 | 1 | 1 | 5050-Ignition system A | SF-Startup Failure | 851-CC GT units
5050 | Ignition system A | Gas Turbine | Fuel; Ignition; and Combustion Systems | SF | Startup Failure | 2019 | Gas | GG | 851 | CC GT units | SERC | Summer | 197.6333 | 98 | 1 | 1 | 5050-Ignition system A | SF-Startup Failure | 851-CC GT units
5050 | Ignition system A | Gas Turbine | Fuel; Ignition; and Combustion Systems | SF | Startup Failure | 2019 | Gas | GG | 851 | CC GT units | SERC | Summer | 508.4 | 248 | 1 | 1 | 5050-Ignition system A | SF-Startup Failure | 851-CC GT units
5050 | Ignition system A | Gas Turbine | Fuel; Ignition; and Combustion Systems | SF | Startup Failure | 2019 | Gas | GG | 851 | CC GT units | WECC | Winter | 36.25 | 145 | 1 | 1 | 5050-Ignition system A | SF-Startup Failure | 851-CC GT units
5050 | Ignition system A | Gas Turbine | Fuel; Ignition; and Combustion Systems | SF | Startup Failure | 2019 | Gas | GG | 851 | CC GT units | NPCC | Winter | 129.3332 | 194 | 1 | 1 | 5050-Ignition system A | SF-Startup Failure | 851-CC GT units
5050 | Ignition system A | Gas Turbine | Fuel; Ignition; and Combustion Systems | U1 | Forced - Immediate | 2019 | Gas | GG | 851 | CC GT units | TRE | Winter | 287.5 | 230 | 1 | 1 | 5050-Ignition system A | U1-Forced - Immediate | 851-CC GT units
5050 | Ignition system A | Gas Turbine | Fuel; Ignition; and Combustion Systems | SF | Startup Failure | 2019 | Gas | GG | 851 | CC GT units | NPCC | Off-Peak | 22.5165 | 193 | 1 | 1 | 5050-Ignition system A | SF-Startup Failure | 851-CC GT units
5050 | Ignition system A | Gas Turbine | Fuel; Ignition; and Combustion Systems | SF | Startup Failure | 2019 | Gas | GG | 851 | CC GT units | WECC | Off-Peak | 149.2 | 149.2 | 1 | 1 | 5050-Ignition system A | SF-Startup Failure | 851-CC GT units
5050 | Ignition system A | Gas Turbine | Fuel; Ignition; and Combustion Systems | SF | Startup Failure | 2019 | Gas | GG | 851 | CC GT units | MRO | Off-Peak | 173.4 | 36 | 1 | 1 | 5050-Ignition system A | SF-Startup Failure | 851-CC GT units
5050 | Ignition system A | Gas Turbine | Fuel; Ignition; and Combustion Systems | SF | Startup Failure | 2019 | Gas | GG | 851 | CC GT units | SERC | Off-Peak | 280.2499 | 285 | 1 | 1 | 5050-Ignition system A | SF-Startup Failure | 851-CC GT units
5050 | Ignition system A | Gas Turbine | Fuel; Ignition; and Combustion Systems | SF | Startup Failure | 2019 | Gas | GG | 851 | CC GT units | TRE | Summer | 249.1333 | 148 | 1 | 1 | 5050-Ignition system A | SF-Startup Failure | 851-CC GT units
5050 | Ignition system A | Gas Turbine | Fuel; Ignition; and Combustion Systems | SF | Startup Failure | 2019 | Gas | GG | 851 | CC GT units | SERC | Summer | 607.6 | 248 | 1 | 1 | 5050-Ignition system A | SF-Startup Failure | 851-CC GT units
5050 | Ignition system A | Gas Turbine | Fuel; Ignition; and Combustion Systems | SF | Startup Failure | 2019 | Gas | GG | 851 | CC GT units | SERC | Winter | 47.1166 | 257 | 1 | 1 | 5050-Ignition system A | SF-Startup Failure | 851-CC GT units
5050 | Ignition system A | Gas Turbine | Fuel; Ignition; and Combustion Systems | U1 | Forced - Immediate | 2019 | Gas | GG | 851 | CC GT units | WECC | Summer | 108.2833 | 73 | 1 | 1 | 5050-Ignition system A | U1-Forced - Immediate | 851-CC GT units
5050 | Ignition system A | Gas Turbine | Fuel; Ignition; and Combustion Systems | SF | Startup Failure | 2019 | Gas | GG | 851 | CC GT units | WECC | Off-Peak | 379.0933 | 177.7 | 1 | 1 | 5050-Ignition system A | SF-Startup Failure | 851-CC GT units
5050 | Ignition system A | Gas Turbine | Fuel; Ignition; and Combustion Systems | SF | Startup Failure | 2019 | Gas | GG | 851 | CC GT units | MRO | Off-Peak | 1750.6999 | 183 | 1 | 1 | 5050-Ignition system A | SF-Startup Failure | 851-CC GT units
5050 | Ignition system A | Gas Turbine | Fuel; Ignition; and Combustion Systems | SF | Startup Failure | 2019 | Gas | GG | 851 | CC GT units | RFC | Summer | 198.475 | 233.5 | 1 | 1 | 5050-Ignition system A | SF-Startup Failure | 851-CC GT units
5050 | Ignition system A | Gas Turbine | Fuel; Ignition; and Combustion Systems | SF | Startup Failure | 2019 | Gas | GG | 851 | CC GT units | SERC | Summer | 1154.25 | 285 | 1 | 1 | 5050-Ignition system A | SF-Startup Failure | 851-CC GT units
5050 | Ignition system A | Gas Turbine | Fuel; Ignition; and Combustion Systems | SF | Startup Failure | 2019 | Gas | GG | 851 | CC GT units | SERC | Summer | 2640.1999 | 258 | 1 | 1 | 5050-Ignition system A | SF-Startup Failure | 851-CC GT units
5050 | Ignition system A | Gas Turbine | Fuel; Ignition; and Combustion Systems | SF | Startup Failure | 2019 | Gas | GG | 851 | CC GT units | WECC | Winter | 94.25 | 145 | 1 | 1 | 5050-Ignition system A | SF-Startup Failure | 851-CC GT units
5050 | Ignition system A | Gas Turbine | Fuel; Ignition; and Combustion Systems | SF | Startup Failure | 2019 | Gas | GG | 851 | CC GT units | SERC | Winter | 736 | 184 | 1 | 1 | 5050-Ignition system A | SF-Startup Failure | 851-CC GT units
5050 | Ignition system A | Gas Turbine | Fuel; Ignition; and Combustion Systems | SF | Startup Failure | 2019 | Gas | GG | 851 | CC GT units | SERC | Winter | 2444.8 | 256 | 1 | 1 | 5050-Ignition system A | SF-Startup Failure | 851-CC GT units
5050 | Ignition system A | Gas Turbine | Fuel; Ignition; and Combustion Systems | SF | Startup Failure | 2019 | Oil | DI | 851 | CC GT units | SERC | Off-Peak | 30.4333 | 83 | 1 | 1 | 5050-Ignition system A | SF-Startup Failure | 851-CC GT units
5050 | Ignition system A | Gas Turbine | Fuel; Ignition; and Combustion Systems | SF | Startup Failure | 2019 | Oil | DI | 851 | CC GT units | SERC | Summer | 92.6833 | 83 | 1 | 1 | 5050-Ignition system A | SF-Startup Failure | 851-CC GT units
5050 | Ignition system A | Gas Turbine | Fuel; Ignition; and Combustion Systems | SF | Startup Failure | 2019 | Oil | DI | 851 | CC GT units | SERC | Summer | 686.1333 | 83 | 1 | 1 | 5050-Ignition system A | SF-Startup Failure | 851-CC GT units
5050 | Ignition system A | Gas Turbine | Fuel; Ignition; and Combustion Systems | U1 | Forced - Immediate | 2019 | Gas | GG | 851 | CC GT units | WECC | Summer | 969.2999 | 162 | 1 | 1 | 5050-Ignition system A | U1-Forced - Immediate | 851-CC GT units
5050 | Ignition system A | Gas Turbine | Fuel; Ignition; and Combustion Systems | SF | Startup Failure | 2019 | Gas | GG | 851 | CC GT units | SERC | Off-Peak | 888.6666 | 248 | 1 | 1 | 5050-Ignition system A | SF-Startup Failure | 851-CC GT units
5050 | Ignition system A | Gas Turbine | Fuel; Ignition; and Combustion Systems | SF | Startup Failure | 2019 | Gas | GG | 851 | CC GT units | SERC | Summer | 404.55 | 279 | 1 | 1 | 5050-Ignition system A | SF-Startup Failure | 851-CC GT units
5050 | Ignition system A | Gas Turbine | Fuel; Ignition; and Combustion Systems | SF | Startup Failure | 2019 | Gas | GG | 851 | CC GT units | SERC | Summer | 521.8332 | 155 | 1 | 1 | 5050-Ignition system A | SF-Startup Failure | 851-CC GT units
5050 | Ignition system A | Gas Turbine | Fuel; Ignition; and Combustion Systems | SF | Startup Failure | 2019 | Gas | GG | 851 | CC GT units | MRO | Off-Peak | 417.3835 | 177.61 | 1 | 1 | 5050-Ignition system A | SF-Startup Failure | 851-CC GT units
5050 | Ignition system A | Gas Turbine | Fuel; Ignition; and Combustion Systems | SF | Startup Failure | 2019 | Gas | GG | 851 | CC GT units | SERC | Off-Peak | 2569.7498 | 285 | 1 | 1 | 5050-Ignition system A | SF-Startup Failure | 851-CC GT units
5050 | Ignition system A | Gas Turbine | Fuel; Ignition; and Combustion Systems | SF | Startup Failure | 2019 | Gas | GG | 851 | CC GT units | NPCC | Summer | 125.45 | 193 | 1 | 1 | 5050-Ignition system A | SF-Startup Failure | 851-CC GT units
5050 | Ignition system A | Gas Turbine | Fuel; Ignition; and Combustion Systems | SF | Startup Failure | 2019 | Gas | GG | 851 | CC GT units | NPCC | Summer | 135.1 | 193 | 1 | 1 | 5050-Ignition system A | SF-Startup Failure | 851-CC GT units
5050 | Ignition system A | Gas Turbine | Fuel; Ignition; and Combustion Systems | SF | Startup Failure | 2019 | Gas | GG | 851 | CC GT units | SERC | Summer | 1547.9333 | 217 | 1 | 1 | 5050-Ignition system A | SF-Startup Failure | 851-CC GT units
5050 | Ignition system A | Gas Turbine | Fuel; Ignition; and Combustion Systems | SF | Startup Failure | 2019 | Gas | GG | 851 | CC GT units | WECC | Winter | 31.4166 | 145 | 1 | 1 | 5050-Ignition system A | SF-Startup Failure | 851-CC GT units
5050 | Ignition system A | Gas Turbine | Fuel; Ignition; and Combustion Systems | SF | Startup Failure | 2019 | Gas | GG | 851 | CC GT units | TRE | Winter | 42.1666 | 230 | 1 | 1 | 5050-Ignition system A | SF-Startup Failure | 851-CC GT units
5050 | Ignition system A | Gas Turbine | Fuel; Ignition; and Combustion Systems | SF | Startup Failure | 2019 | Gas | GG | 851 | CC GT units | WECC | Winter | 79.75 | 145 | 1 | 1 | 5050-Ignition system A | SF-Startup Failure | 851-CC GT units
5050 | Ignition system A | Gas Turbine | Fuel; Ignition; and Combustion Systems | SF | Startup Failure | 2019 | Gas | GG | 851 | CC GT units | WECC | Winter | 953.6999 | 153 | 1 | 1 | 5050-Ignition system A | SF-Startup Failure | 851-CC GT units
5050 | Ignition system A | Gas Turbine | Fuel; Ignition; and Combustion Systems | U2 | Forced - Delayed | 2019 | Gas | GG | 851 | CC GT units | SERC | Summer | 138.75 | 185 | 1 | 1 | 5050-Ignition system A | U2-Forced - Delayed | 851-CC GT units
5050 | Ignition system A | Gas Turbine | Fuel; Ignition; and Combustion Systems | SF | Startup Failure | 2019 | Gas | GG | 851 | CC GT units | SERC | Off-Peak | 218.4998 | 285 | 1 | 1 | 5050-Ignition system A | SF-Startup Failure | 851-CC GT units
5050 | Ignition system A | Gas Turbine | Fuel; Ignition; and Combustion Systems | SF | Startup Failure | 2019 | Gas | GG | 851 | CC GT units | WECC | Summer | 294.2999 | 162 | 1 | 1 | 5050-Ignition system A | SF-Startup Failure | 851-CC GT units
5050 | Ignition system A | Gas Turbine | Fuel; Ignition; and Combustion Systems | SF | Startup Failure | 2019 | Gas | GG | 851 | CC GT units | WECC | Winter | 77.3333 | 145 | 1 | 1 | 5050-Ignition system A | SF-Startup Failure | 851-CC GT units
5050 | Ignition system A | Gas Turbine | Fuel; Ignition; and Combustion Systems | SF | Startup Failure | 2019 | Gas | GG | 851 | CC GT units | SERC | Winter | 156.75 | 285 | 1 | 1 | 5050-Ignition system A | SF-Startup Failure | 851-CC GT units
5050 | Ignition system A | Gas Turbine | Fuel; Ignition; and Combustion Systems | SF | Startup Failure | 2019 | Gas | GG | 851 | CC GT units | SERC | Winter | 2647.1 | 257 | 1 | 1 | 5050-Ignition system A | SF-Startup Failure | 851-CC GT units
5050 | Ignition system A | Gas Turbine | Fuel; Ignition; and Combustion Systems | SF | Startup Failure | 2019 | Oil | DI | 851 | CC GT units | SERC | Summer | 51.1833 | 83 | 1 | 1 | 5050-Ignition system A | SF-Startup Failure | 851-CC GT units
5050 | Ignition system A | Gas Turbine | Fuel; Ignition; and Combustion Systems | SF | Startup Failure | 2019 | Oil | DI | 851 | CC GT units | SERC | Summer | 361.05 | 83 | 1 | 1 | 5050-Ignition system A | SF-Startup Failure | 851-CC GT units
5050 | Ignition system A | Gas Turbine | Fuel; Ignition; and Combustion Systems | SF | Startup Failure | 2019 | Oil | DI | 851 | CC GT units | SERC | Summer | 666.7666 | 83 | 1 | 1 | 5050-Ignition system A | SF-Startup Failure | 851-CC GT units
5050 | Ignition system A | Gas Turbine | Fuel; Ignition; and Combustion Systems | U1 | Forced - Immediate | 2019 | Gas | GG | 851 | CC GT units | TRE | Summer | 66.0121 | 64.93 | 1 | 1 | 5050-Ignition system A | U1-Forced - Immediate | 851-CC GT units
5050 | Ignition system A | Gas Turbine | Fuel; Ignition; and Combustion Systems | U2 | Forced - Delayed | 2019 | Gas | GG | 851 | CC GT units | SERC | Summer | 157.25 | 185 | 1 | 1 | 5050-Ignition system A | U2-Forced - Delayed | 851-CC GT units
5050 | Ignition system A | Gas Turbine | Fuel; Ignition; and Combustion Systems | D1 | Forced - Immediate | 2019 | Waste Heat | WH | 852 | CC steam units | TRE | Summer | 1421.2498 | 225 | 1 | 1 | 5050-Ignition system A | D1-Forced - Immediate | 852-CC steam units
5050 | Ignition system A | Gas Turbine | Fuel; Ignition; and Combustion Systems | D1 | Forced - Immediate | 2019 | Waste Heat | WH | 852 | CC steam units | WECC | Winter | 72.8333 | 95 | 1 | 1 | 5050-Ignition system A | D1-Forced - Immediate | 852-CC steam units
5050 | Ignition system A | Gas Turbine | Fuel; Ignition; and Combustion Systems | D1 | Forced - Immediate | 2019 | Gas | GG | 852 | CC steam units | WECC | Winter | 111.75 | 149 | 1 | 1 | 5050-Ignition system A | D1-Forced - Immediate | 852-CC steam units
5050 | Ignition system A | Gas Turbine | Fuel; Ignition; and Combustion Systems | D1 | Forced - Immediate | 2019 | Gas | GG | 852 | CC steam units | WECC | Winter | 2062.4 | 96 | 1 | 1 | 5050-Ignition system A | D1-Forced - Immediate | 852-CC steam units
5050 | Ignition system A | Gas Turbine | Fuel; Ignition; and Combustion Systems | D1 | Forced - Immediate | 2019 | Waste Heat | WH | 852 | CC steam units | WECC | Winter | 69.5833 | 25 | 1 | 1 | 5050-Ignition system A | D1-Forced - Immediate | 852-CC steam units
5050 | Ignition system A | Gas Turbine | Fuel; Ignition; and Combustion Systems | D1 | Forced - Immediate | 2019 | Gas | GG | 852 | CC steam units | NPCC | Off-Peak | 13.6499 | 117 | 1 | 1 | 5050-Ignition system A | D1-Forced - Immediate | 852-CC steam units
5050 | Ignition system A | Gas Turbine | Fuel; Ignition; and Combustion Systems | D1 | Forced - Immediate | 2019 | Waste Heat | WH | 852 | CC steam units | NPCC | Winter | 614.4 | 128 | 1 | 1 | 5050-Ignition system A | D1-Forced - Immediate | 852-CC steam units
5050 | Ignition system A | Gas Turbine | Fuel; Ignition; and Combustion Systems | D1 | Forced - Immediate | 2019 | Waste Heat | WH | 852 | CC steam units | MRO | Off-Peak | 1147.9999 | 120 | 1 | 1 | 5050-Ignition system A | D1-Forced - Immediate | 852-CC steam units
5050 | Ignition system A | Gas Turbine | Fuel; Ignition; and Combustion Systems | D1 | Forced - Immediate | 2019 | Waste Heat | WH | 852 | CC steam units | WECC | Summer | 62.3 | 42 | 1 | 1 | 5050-Ignition system A | D1-Forced - Immediate | 852-CC steam units
5050 | Ignition system A | Gas Turbine | Fuel; Ignition; and Combustion Systems | D1 | Forced - Immediate | 2019 | Waste Heat | WH | 852 | CC steam units | SERC | Summer | 1031.9999 | 144 | 1 | 1 | 5050-Ignition system A | D1-Forced - Immediate | 852-CC steam units
5050 | Ignition system A | Gas Turbine | Fuel; Ignition; and Combustion Systems | D2 | Forced - Delayed | 2019 | Gas | GG | 852 | CC steam units | WECC | Summer | 795.7833 | 133 | 1 | 1 | 5050-Ignition system A | D2-Forced - Delayed | 852-CC steam units
5050 | Ignition system A | Gas Turbine | Fuel; Ignition; and Combustion Systems | D1 | Forced - Immediate | 2019 | Gas | GG | 852 | CC steam units | NPCC | Summer | 81.9 | 117 | 1 | 1 | 5050-Ignition system A | D1-Forced - Immediate | 852-CC steam units
5050 | Ignition system A | Gas Turbine | Fuel; Ignition; and Combustion Systems | D1 | Forced - Immediate | 2019 | Waste Heat | WH | 852 | CC steam units | TRE | Summer | 147.15 | 49.05 | 1 | 1 | 5050-Ignition system A | D1-Forced - Immediate | 852-CC steam units
5050 | Ignition system A | Gas Turbine | Fuel; Ignition; and Combustion Systems | U1 | Forced - Immediate | 2019 | Waste Heat | WH | 852 | CC steam units | SERC | Summer | 454.4999 | 135 | 1 | 1 | 5050-Ignition system A | U1-Forced - Immediate | 852-CC steam units
5050 | Ignition system A | Gas Turbine | Fuel; Ignition; and Combustion Systems | D1 | Forced - Immediate | 2019 | Gas | GG | 852 | CC steam units | WECC | Summer | 11.0833 | 133 | 1 | 1 | 5050-Ignition system A | D1-Forced - Immediate | 852-CC steam units
5050 | Ignition system A | Gas Turbine | Fuel; Ignition; and Combustion Systems | D1 | Forced - Immediate | 2019 | Waste Heat | WH | 852 | CC steam units | WECC | Summer | 261.8 | 42 | 1 | 1 | 5050-Ignition system A | D1-Forced - Immediate | 852-CC steam units
5050 | Ignition system A | Gas Turbine | Fuel; Ignition; and Combustion Systems | D1 | Forced - Immediate | 2019 | Gas | GG | 852 | CC steam units | WECC | Summer | 241.6166 | 133 | 1 | 1 | 5050-Ignition system A | D1-Forced - Immediate | 852-CC steam units
5050 | Ignition system A | Gas Turbine | Fuel; Ignition; and Combustion Systems | D1 | Forced - Immediate | 2019 | Waste Heat | WH | 852 | CC steam units | TRE | Summer | 168.165 | 99.9 | 1 | 1 | 5050-Ignition system A | D1-Forced - Immediate | 852-CC steam units
5050 | Ignition system A | Gas Turbine | Fuel; Ignition; and Combustion Systems | D1 | Forced - Immediate | 2019 | Waste Heat | WH | 852 | CC steam units | WECC | Winter | 85.5 | 95 | 1 | 1 | 5050-Ignition system A | D1-Forced - Immediate | 852-CC steam units
5050 | Ignition system A | Gas Turbine | Fuel; Ignition; and Combustion Systems | SF | Startup Failure | 2019 | Gas | GG | 860 | Co-generator Block | NPCC | Off-Peak | 81 | 54 | 1 | 1 | 5050-Ignition system A | SF-Startup Failure | 860-Co-generator Block
5050 | Ignition system A | Gas Turbine | Fuel; Ignition; and Combustion Systems | SF | Startup Failure | 2019 | Gas | GG | 861 | CoG GT units | TRE | Off-Peak | 20 | 100 | 1 | 1 | 5050-Ignition system A | SF-Startup Failure | 861-CoG GT units
5050 | Ignition system A | Gas Turbine | Fuel; Ignition; and Combustion Systems | SF | Startup Failure | 2019 | Gas | GG | 861 | CoG GT units | TRE | Summer | 58.3333 | 100 | 1 | 1 | 5050-Ignition system A | SF-Startup Failure | 861-CoG GT units
5050 | Ignition system A | Gas Turbine | Fuel; Ignition; and Combustion Systems | U1 | Forced - Immediate | 2019 | Gas | GG | 861 | CoG GT units | TRE | Off-Peak | 70 | 70 | 1 | 1 | 5050-Ignition system A | U1-Forced - Immediate | 861-CoG GT units
5050 | Ignition system A | Gas Turbine | Fuel; Ignition; and Combustion Systems | SF | Startup Failure | 2019 | Gas | GG | 861 | CoG GT units | SERC | Summer | 327.6 | 156 | 1 | 1 | 5050-Ignition system A | SF-Startup Failure | 861-CoG GT units
5050 | Ignition system A | Gas Turbine | Fuel; Ignition; and Combustion Systems | SF | Startup Failure | 2019 | Gas | GG | 861 | CoG GT units | TRE | Summer | 63.3333 | 100 | 1 | 1 | 5050-Ignition system A | SF-Startup Failure | 861-CoG GT units
5050 | Ignition system A | Gas Turbine | Fuel; Ignition; and Combustion Systems | SF | Startup Failure | 2019 | Gas | GG | 861 | CoG GT units | WECC | Winter | 133.3 | 86 | 1 | 1 | 5050-Ignition system A | SF-Startup Failure | 861-CoG GT units
5050 | Ignition system A | Gas Turbine | Fuel; Ignition; and Combustion Systems | SF | Startup Failure | 2019 | Gas | GG | 861 | CoG GT units | TRE | Off-Peak | 26.9333 | 101 | 1 | 1 | 5050-Ignition system A | SF-Startup Failure | 861-CoG GT units
5050 | Ignition system A | Gas Turbine | Fuel; Ignition; and Combustion Systems | SF | Startup Failure | 2019 | Gas | GG | 861 | CoG GT units | TRE | Summer | 20 | 100 | 1 | 1 | 5050-Ignition system A | SF-Startup Failure | 861-CoG GT units
5050 | Ignition system A | Gas Turbine | Fuel; Ignition; and Combustion Systems | SF | Startup Failure | 2019 | Gas | GG | 861 | CoG GT units | SERC | Summer | 190.8 | 159 | 1 | 1 | 5050-Ignition system A | SF-Startup Failure | 861-CoG GT units
5050 | Ignition system A | Gas Turbine | Fuel; Ignition; and Combustion Systems | SF | Startup Failure | 2019 | Gas | GG | 861 | CoG GT units | SERC | Summer | 41.5999 | 156 | 1 | 1 | 5050-Ignition system A | SF-Startup Failure | 861-CoG GT units
5050 | Ignition system A | Gas Turbine | Fuel; Ignition; and Combustion Systems | SF | Startup Failure | 2019 | Gas | GG | 861 | CoG GT units | TRE | Summer | 55 | 100 | 1 | 1 | 5050-Ignition system A | SF-Startup Failure | 861-CoG GT units
5050 | Ignition system A | Gas Turbine | Fuel; Ignition; and Combustion Systems | SF | Startup Failure | 2019 | Gas | GG | 861 | CoG GT units | TRE | Off-Peak | 20.2 | 101 | 1 | 1 | 5050-Ignition system A | SF-Startup Failure | 861-CoG GT units
5050 | Ignition system A | Gas Turbine | Fuel; Ignition; and Combustion Systems | SF | Startup Failure | 2019 | Gas | GG | 861 | CoG GT units | TRE | Off-Peak | 158.3333 | 100 | 1 | 1 | 5050-Ignition system A | SF-Startup Failure | 861-CoG GT units
5050 | Ignition system A | Gas Turbine | Fuel; Ignition; and Combustion Systems | SF | Startup Failure | 2019 | Gas | GG | 861 | CoG GT units | WECC | Winter | 94.3999 | 177 | 1 | 1 | 5050-Ignition system A | SF-Startup Failure | 861-CoG GT units
5050 | Ignition system A | Gas Turbine | Fuel; Ignition; and Combustion Systems | SF | Startup Failure | 2019 | Gas | GG | 861 | CoG GT units | WECC | Off-Peak | 850 | 85 | 1 | 1 | 5050-Ignition system A | SF-Startup Failure | 861-CoG GT units
5050 | Ignition system A | Gas Turbine | Fuel; Ignition; and Combustion Systems | SF | Startup Failure | 2019 | Gas | GG | 861 | CoG GT units | WECC | Winter | 47.1999 | 177 | 1 | 1 | 5050-Ignition system A | SF-Startup Failure | 861-CoG GT units
5050 | Ignition system A | Gas Turbine | Fuel; Ignition; and Combustion Systems | SF | Startup Failure | 2019 | Gas | GG | 861 | CoG GT units | WECC | Winter | 78.8333 | 86 | 1 | 1 | 5050-Ignition system A | SF-Startup Failure | 861-CoG GT units
5050 | Ignition system A | Gas Turbine | Fuel; Ignition; and Combustion Systems | D1 | Forced - Immediate | 2019 | Waste Heat | WH | 862 | CoG steam units | TRE | Summer | 30.9166 | 53 | 1 | 1 | 5050-Ignition system A | D1-Forced - Immediate | 862-CoG steam units
5050 | Ignition system A | Gas Turbine | Fuel; Ignition; and Combustion Systems | D1 | Forced - Immediate | 2019 | Waste Heat | WH | 862 | CoG steam units | SERC | Summer | 184.8 | 88 | 1 | 1 | 5050-Ignition system A | D1-Forced - Immediate | 862-CoG steam units
5050 | Ignition system A | Gas Turbine | Fuel; Ignition; and Combustion Systems | D1 | Forced - Immediate | 2019 | Waste Heat | WH | 862 | CoG steam units | TRE | Off-Peak | 24.7333 | 53 | 1 | 1 | 5050-Ignition system A | D1-Forced - Immediate | 862-CoG steam units
5050 | Ignition system A | Gas Turbine | Fuel; Ignition; and Combustion Systems | U1 | Forced - Immediate | 2019 | Waste Heat | WH | 862 | CoG steam units | WECC | Winter | 58.9 | 38 | 1 | 1 | 5050-Ignition system A | U1-Forced - Immediate | 862-CoG steam units
5050 | Ignition system A | Gas Turbine | Fuel; Ignition; and Combustion Systems | D1 | Forced - Immediate | 2019 | Waste Heat | WH | 862 | CoG steam units | WECC | Winter | 62.4 | 117 | 1 | 1 | 5050-Ignition system A | D1-Forced - Immediate | 862-CoG steam units
5050 | Ignition system A | Gas Turbine | Fuel; Ignition; and Combustion Systems | D1 | Forced - Immediate | 2019 | Waste Heat | WH | 862 | CoG steam units | TRE | Summer | 33.5666 | 53 | 1 | 1 | 5050-Ignition system A | D1-Forced - Immediate | 862-CoG steam units
5050 | Ignition system A | Gas Turbine | Fuel; Ignition; and Combustion Systems | D1 | Forced - Immediate | 2019 | Waste Heat | WH | 862 | CoG steam units | SERC | Summer | 23.4666 | 88 | 1 | 1 | 5050-Ignition system A | D1-Forced - Immediate | 862-CoG steam units
5050 | Ignition system A | Gas Turbine | Fuel; Ignition; and Combustion Systems | U1 | Forced - Immediate | 2019 | Waste Heat | WH | 862 | CoG steam units | WECC | Off-Peak | 418 | 38 | 1 | 1 | 5050-Ignition system A | U1-Forced - Immediate | 862-CoG steam units
5050 | Ignition system A | Gas Turbine | Fuel; Ignition; and Combustion Systems | D1 | Forced - Immediate | 2019 | Waste Heat | WH | 862 | CoG steam units | TRE | Summer | 39.75 | 53 | 1 | 1 | 5050-Ignition system A | D1-Forced - Immediate | 862-CoG steam units
5050 | Ignition system A | Gas Turbine | Fuel; Ignition; and Combustion Systems | D1 | Forced - Immediate | 2019 | Waste Heat | WH | 862 | CoG steam units | SERC | Summer | 111.6 | 93 | 1 | 1 | 5050-Ignition system A | D1-Forced - Immediate | 862-CoG steam units
5050 | Ignition system A | Gas Turbine | Fuel; Ignition; and Combustion Systems | D1 | Forced - Immediate | 2019 | Waste Heat | WH | 862 | CoG steam units | WECC | Winter | 31.1999 | 117 | 1 | 1 | 5050-Ignition system A | D1-Forced - Immediate | 862-CoG steam units
5050 | Ignition system A | Gas Turbine | Fuel; Ignition; and Combustion Systems | U1 | Forced - Immediate | 2019 | Waste Heat | WH | 862 | CoG steam units | WECC | Winter | 81.0667 | 38 | 1 | 1 | 5050-Ignition system A | U1-Forced - Immediate | 862-CoG steam units
5051 | Pilot fuel piping and valves A | Gas Turbine | Fuel; Ignition; and Combustion Systems | SF | Startup Failure | 2019 | Gas | GG | 300 | Gas Turbine/Jet Engine (Simple Cycle Operation) | TRE | Off-Peak | 283.6666 | 46 | 1 | 1 | 5051-Pilot fuel piping and valves A | SF-Startup Failure | 300-Gas Turbine/Jet Engine (Simple Cycle Operation)
5051 | Pilot fuel piping and valves A | Gas Turbine | Fuel; Ignition; and Combustion Systems | SF | Startup Failure | 2019 | Gas | GG | 300 | Gas Turbine/Jet Engine (Simple Cycle Operation) | WECC | Off-Peak | 93.8 | 134 | 1 | 1 | 5051-Pilot fuel piping and valves A | SF-Startup Failure | 300-Gas Turbine/Jet Engine (Simple Cycle Operation)
5051 | Pilot fuel piping and valves A | Gas Turbine | Fuel; Ignition; and Combustion Systems | U1 | Forced - Immediate | 2019 | Gas | GG | 300 | Gas Turbine/Jet Engine (Simple Cycle Operation) | MRO | Off-Peak | 1863.21 | 107.7 | 1 | 1 | 5051-Pilot fuel piping and valves A | U1-Forced - Immediate | 300-Gas Turbine/Jet Engine (Simple Cycle Operation)
5051 | Pilot fuel piping and valves A | Gas Turbine | Fuel; Ignition; and Combustion Systems | U1 | Forced - Immediate | 2019 | Gas | GG | 300 | Gas Turbine/Jet Engine (Simple Cycle Operation) | SERC | Summer | 36.5 | 146 | 1 | 1 | 5051-Pilot fuel piping and valves A | U1-Forced - Immediate | 300-Gas Turbine/Jet Engine (Simple Cycle Operation)
5051 | Pilot fuel piping and valves A | Gas Turbine | Fuel; Ignition; and Combustion Systems | U1 | Forced - Immediate | 2019 | Gas | GG | 300 | Gas Turbine/Jet Engine (Simple Cycle Operation) | WECC | Summer | 102.2 | 42 | 1 | 1 | 5051-Pilot fuel piping and valves A | U1-Forced - Immediate | 300-Gas Turbine/Jet Engine (Simple Cycle Operation)
5051 | Pilot fuel piping and valves A | Gas Turbine | Fuel; Ignition; and Combustion Systems | U1 | Forced - Immediate | 2019 | Gas | GG | 300 | Gas Turbine/Jet Engine (Simple Cycle Operation) | WECC | Off-Peak | 84.7733 | 74.8 | 1 | 1 | 5051-Pilot fuel piping and valves A | U1-Forced - Immediate | 300-Gas Turbine/Jet Engine (Simple Cycle Operation)
5051 | Pilot fuel piping and valves A | Gas Turbine | Fuel; Ignition; and Combustion Systems | U1 | Forced - Immediate | 2019 | Gas | GG | 300 | Gas Turbine/Jet Engine (Simple Cycle Operation) | RFC | Summer | 108.2981 | 73.01 | 1 | 1 | 5051-Pilot fuel piping and valves A | U1-Forced - Immediate | 300-Gas Turbine/Jet Engine (Simple Cycle Operation)
5051 | Pilot fuel piping and valves A | Gas Turbine | Fuel; Ignition; and Combustion Systems | U1 | Forced - Immediate | 2019 | Gas | GG | 300 | Gas Turbine/Jet Engine (Simple Cycle Operation) | WECC | Off-Peak | 94.77 | 72.9 | 1 | 1 | 5051-Pilot fuel piping and valves A | U1-Forced - Immediate | 300-Gas Turbine/Jet Engine (Simple Cycle Operation)
5051 | Pilot fuel piping and valves A | Gas Turbine | Fuel; Ignition; and Combustion Systems | U1 | Forced - Immediate | 2019 | Gas | GG | 300 | Gas Turbine/Jet Engine (Simple Cycle Operation) | WECC | Winter | 96.6 | 92 | 1 | 1 | 5051-Pilot fuel piping and valves A | U1-Forced - Immediate | 300-Gas Turbine/Jet Engine (Simple Cycle Operation)
5051 | Pilot fuel piping and valves A | Gas Turbine | Fuel; Ignition; and Combustion Systems | U2 | Forced - Delayed | 2019 | Gas | GG | 300 | Gas Turbine/Jet Engine (Simple Cycle Operation) | SERC | Summer | 135.1633 | 94.3 | 1 | 1 | 5051-Pilot fuel piping and valves A | U2-Forced - Delayed | 300-Gas Turbine/Jet Engine (Simple Cycle Operation)
5051 | Pilot fuel piping and valves A | Gas Turbine | Fuel; Ignition; and Combustion Systems | SF | Startup Failure | 2019 | Gas | GG | 300 | Gas Turbine/Jet Engine (Simple Cycle Operation) | WECC | Off-Peak | 13868.16 | 69.9 | 1 | 1 | 5051-Pilot fuel piping and valves A | SF-Startup Failure | 300-Gas Turbine/Jet Engine (Simple Cycle Operation)
5051 | Pilot fuel piping and valves A | Gas Turbine | Fuel; Ignition; and Combustion Systems | SF | Startup Failure | 2019 | Gas | GG | 300 | Gas Turbine/Jet Engine (Simple Cycle Operation) | RFC | Summer | 39 | 78 | 1 | 1 | 5051-Pilot fuel piping and valves A | SF-Startup Failure | 300-Gas Turbine/Jet Engine (Simple Cycle Operation)
5051 | Pilot fuel piping and valves A | Gas Turbine | Fuel; Ignition; and Combustion Systems | SF | Startup Failure | 2019 | Gas | GG | 300 | Gas Turbine/Jet Engine (Simple Cycle Operation) | MRO | Summer | 13744.14 | 19.85 | 1 | 1 | 5051-Pilot fuel piping and valves A | SF-Startup Failure | 300-Gas Turbine/Jet Engine (Simple Cycle Operation)
5051 | Pilot fuel piping and valves A | NULL | NULL | U1 | Forced - Immediate | 2019 | Gas | GG | 800 | Miscellaneous | SERC | Off-Peak | 1126.5166 | 263 | 1 | 1 | 5051-Pilot fuel piping and valves A | U1-Forced - Immediate | 800-Miscellaneous
5051 | Pilot fuel piping and valves A | NULL | NULL | U1 | Forced - Immediate | 2019 | Gas | GG | 800 | Miscellaneous | SERC | Off-Peak | 3020.1166 | 263 | 1 | 1 | 5051-Pilot fuel piping and valves A | U1-Forced - Immediate | 800-Miscellaneous
5051 | Pilot fuel piping and valves A | NULL | NULL | U1 | Forced - Immediate | 2019 | Gas | GG | 800 | Miscellaneous | SERC | Off-Peak | 3042.0332 | 263 | 1 | 1 | 5051-Pilot fuel piping and valves A | U1-Forced - Immediate | 800-Miscellaneous
5051 | Pilot fuel piping and valves A | Gas Turbine | Fuel; Ignition; and Combustion Systems | D1 | Forced - Immediate | 2019 | Gas | GG | 850 | Combined Cycle Block | SERC | Off-Peak | 813.475 | 250.3 | 1 | 1 | 5051-Pilot fuel piping and valves A | D1-Forced - Immediate | 850-Combined Cycle Block
5051 | Pilot fuel piping and valves A | Gas Turbine | Fuel; Ignition; and Combustion Systems | U1 | Forced - Immediate | 2019 | Gas | GG | 850 | Combined Cycle Block | RFC | Winter | 5187.2333 | 236.5 | 1 | 1 | 5051-Pilot fuel piping and valves A | U1-Forced - Immediate | 850-Combined Cycle Block
5051 | Pilot fuel piping and valves A | Gas Turbine | Fuel; Ignition; and Combustion Systems | D1 | Forced - Immediate | 2019 | Gas | GG | 850 | Combined Cycle Block | RFC | Off-Peak | 300.986 | 214.99 | 1 | 1 | 5051-Pilot fuel piping and valves A | D1-Forced - Immediate | 850-Combined Cycle Block
5051 | Pilot fuel piping and valves A | Gas Turbine | Fuel; Ignition; and Combustion Systems | D1 | Forced - Immediate | 2019 | Gas | GG | 850 | Combined Cycle Block | RFC | Off-Peak | 724.8975 | 254.35 | 1 | 1 | 5051-Pilot fuel piping and valves A | D1-Forced - Immediate | 850-Combined Cycle Block
5051 | Pilot fuel piping and valves A | Gas Turbine | Fuel; Ignition; and Combustion Systems | D1 | Forced - Immediate | 2019 | Gas | GG | 850 | Combined Cycle Block | RFC | Off-Peak | 1269.7589 | 252.27 | 1 | 1 | 5051-Pilot fuel piping and valves A | D1-Forced - Immediate | 850-Combined Cycle Block
5051 | Pilot fuel piping and valves A | Gas Turbine | Fuel; Ignition; and Combustion Systems | U1 | Forced - Immediate | 2019 | Gas | GG | 850 | Combined Cycle Block | NPCC | Summer | 699.5962 | 272.57 | 1 | 1 | 5051-Pilot fuel piping and valves A | U1-Forced - Immediate | 850-Combined Cycle Block
5051 | Pilot fuel piping and valves A | Gas Turbine | Fuel; Ignition; and Combustion Systems | U1 | Forced - Immediate | 2019 | Gas | GG | 850 | Combined Cycle Block | NPCC | Summer | 109.4683 | 85.3 | 1 | 1 | 5051-Pilot fuel piping and valves A | U1-Forced - Immediate | 850-Combined Cycle Block
5051 | Pilot fuel piping and valves A | Gas Turbine | Fuel; Ignition; and Combustion Systems | D1 | Forced - Immediate | 2019 | Gas | GG | 850 | Combined Cycle Block | SERC | Off-Peak | 625.75 | 250.3 | 1 | 1 | 5051-Pilot fuel piping and valves A | D1-Forced - Immediate | 850-Combined Cycle Block
5051 | Pilot fuel piping and valves A | Gas Turbine | Fuel; Ignition; and Combustion Systems | D1 | Forced - Immediate | 2019 | Gas | GG | 850 | Combined Cycle Block | RFC | Off-Peak | 1629.3333 | 160 | 1 | 1 | 5051-Pilot fuel piping and valves A | D1-Forced - Immediate | 850-Combined Cycle Block
5051 | Pilot fuel piping and valves A | Gas Turbine | Fuel; Ignition; and Combustion Systems | D1 | Forced - Immediate | 2019 | Gas | GG | 851 | CC GT units | SERC | Winter | 193.9501 | 62.23 | 1 | 1 | 5051-Pilot fuel piping and valves A | D1-Forced - Immediate | 851-CC GT units
5051 | Pilot fuel piping and valves A | Gas Turbine | Fuel; Ignition; and Combustion Systems | SF | Startup Failure | 2019 | Gas | GG | 851 | CC GT units | WECC | Summer | 33.9166 | 185 | 1 | 1 | 5051-Pilot fuel piping and valves A | SF-Startup Failure | 851-CC GT units
5051 | Pilot fuel piping and valves A | Gas Turbine | Fuel; Ignition; and Combustion Systems | U1 | Forced - Immediate | 2019 | Gas | GG | 851 | CC GT units | SERC | Off-Peak | 1050 | 175 | 1 | 1 | 5051-Pilot fuel piping and valves A | U1-Forced - Immediate | 851-CC GT units
5051 | Pilot fuel piping and valves A | Gas Turbine | Fuel; Ignition; and Combustion Systems | U1 | Forced - Immediate | 2019 | Gas | GG | 851 | CC GT units | WECC | Winter | 29.7667 | 38 | 1 | 1 | 5051-Pilot fuel piping and valves A | U1-Forced - Immediate | 851-CC GT units
5051 | Pilot fuel piping and valves A | Gas Turbine | Fuel; Ignition; and Combustion Systems | SF | Startup Failure | 2019 | Gas | GG | 851 | CC GT units | WECC | Winter | 50.169 | 167.23 | 1 | 1 | 5051-Pilot fuel piping and valves A | SF-Startup Failure | 851-CC GT units
5051 | Pilot fuel piping and valves A | Gas Turbine | Fuel; Ignition; and Combustion Systems | SF | Startup Failure | 2019 | Gas | GG | 851 | CC GT units | TRE | Winter | 4660.4666 | 212 | 1 | 1 | 5051-Pilot fuel piping and valves A | SF-Startup Failure | 851-CC GT units
5051 | Pilot fuel piping and valves A | Gas Turbine | Fuel; Ignition; and Combustion Systems | U1 | Forced - Immediate | 2019 | Gas | GG | 851 | CC GT units | NPCC | Off-Peak | 915.3998 | 276 | 1 | 1 | 5051-Pilot fuel piping and valves A | U1-Forced - Immediate | 851-CC GT units
5051 | Pilot fuel piping and valves A | Gas Turbine | Fuel; Ignition; and Combustion Systems | U1 | Forced - Immediate | 2019 | Gas | GG | 851 | CC GT units | SERC | Off-Peak | 1207.5 | 175 | 1 | 1 | 5051-Pilot fuel piping and valves A | U1-Forced - Immediate | 851-CC GT units
5051 | Pilot fuel piping and valves A | Gas Turbine | Fuel; Ignition; and Combustion Systems | SF | Startup Failure | 2019 | Gas | GG | 851 | CC GT units | NPCC | Off-Peak | 232.4999 | 279 | 1 | 1 | 5051-Pilot fuel piping and valves A | SF-Startup Failure | 851-CC GT units
5051 | Pilot fuel piping and valves A | Gas Turbine | Fuel; Ignition; and Combustion Systems | U1 | Forced - Immediate | 2019 | Gas | GG | 851 | CC GT units | TRE | Off-Peak | 237.2499 | 219 | 1 | 1 | 5051-Pilot fuel piping and valves A | U1-Forced - Immediate | 851-CC GT units
5051 | Pilot fuel piping and valves A | Gas Turbine | Fuel; Ignition; and Combustion Systems | U1 | Forced - Immediate | 2019 | Gas | GG | 851 | CC GT units | WECC | Summer | 1386.8832 | 173 | 1 | 1 | 5051-Pilot fuel piping and valves A | U1-Forced - Immediate | 851-CC GT units
5051 | Pilot fuel piping and valves A | Gas Turbine | Fuel; Ignition; and Combustion Systems | SF | Startup Failure | 2019 | Gas | GG | 851 | CC GT units | TRE | Summer | 371.5666 | 157 | 1 | 1 | 5051-Pilot fuel piping and valves A | SF-Startup Failure | 851-CC GT units
5051 | Pilot fuel piping and valves A | Gas Turbine | Fuel; Ignition; and Combustion Systems | U1 | Forced - Immediate | 2019 | Gas | GG | 851 | CC GT units | WECC | Summer | 165 | 60 | 1 | 1 | 5051-Pilot fuel piping and valves A | U1-Forced - Immediate | 851-CC GT units
5051 | Pilot fuel piping and valves A | Gas Turbine | Fuel; Ignition; and Combustion Systems | SF | Startup Failure | 2019 | Gas | GG | 851 | CC GT units | WECC | Summer | 102.355 | 186.1 | 1 | 1 | 5051-Pilot fuel piping and valves A | SF-Startup Failure | 851-CC GT units
5051 | Pilot fuel piping and valves A | Gas Turbine | Fuel; Ignition; and Combustion Systems | U1 | Forced - Immediate | 2019 | Gas | GG | 851 | CC GT units | RFC | Off-Peak | 46.1999 | 126 | 1 | 1 | 5051-Pilot fuel piping and valves A | U1-Forced - Immediate | 851-CC GT units
5051 | Pilot fuel piping and valves A | Gas Turbine | Fuel; Ignition; and Combustion Systems | U1 | Forced - Immediate | 2019 | Gas | GG | 851 | CC GT units | WECC | Summer | 2231.7 | 173 | 1 | 1 | 5051-Pilot fuel piping and valves A | U1-Forced - Immediate | 851-CC GT units
5051 | Pilot fuel piping and valves A | Gas Turbine | Fuel; Ignition; and Combustion Systems | U1 | Forced - Immediate | 2019 | Gas | GG | 851 | CC GT units | WECC | Summer | 3330.25 | 173 | 1 | 1 | 5051-Pilot fuel piping and valves A | U1-Forced - Immediate | 851-CC GT units
5051 | Pilot fuel piping and valves A | Gas Turbine | Fuel; Ignition; and Combustion Systems | SF | Startup Failure | 2019 | Gas | GG | 851 | CC GT units | TRE | Off-Peak | 29.1999 | 219 | 1 | 1 | 5051-Pilot fuel piping and valves A | SF-Startup Failure | 851-CC GT units
5051 | Pilot fuel piping and valves A | Gas Turbine | Fuel; Ignition; and Combustion Systems | SF | Startup Failure | 2019 | Gas | GG | 851 | CC GT units | WECC | Summer | 256.6666 | 154 | 1 | 1 | 5051-Pilot fuel piping and valves A | SF-Startup Failure | 851-CC GT units
5051 | Pilot fuel piping and valves A | Gas Turbine | Fuel; Ignition; and Combustion Systems | SF | Startup Failure | 2019 | Gas | GG | 851 | CC GT units | TRE | Summer | 562.5832 | 215 | 1 | 1 | 5051-Pilot fuel piping and valves A | SF-Startup Failure | 851-CC GT units
5051 | Pilot fuel piping and valves A | Gas Turbine | Fuel; Ignition; and Combustion Systems | SF | Startup Failure | 2019 | Gas | GG | 851 | CC GT units | WECC | Winter | 183.953 | 167.23 | 1 | 1 | 5051-Pilot fuel piping and valves A | SF-Startup Failure | 851-CC GT units
5051 | Pilot fuel piping and valves A | Gas Turbine | Fuel; Ignition; and Combustion Systems | SF | Startup Failure | 2019 | Gas | GG | 851 | CC GT units | RFC | Winter | 947.0999 | 126 | 1 | 1 | 5051-Pilot fuel piping and valves A | SF-Startup Failure | 851-CC GT units
5051 | Pilot fuel piping and valves A | Gas Turbine | Fuel; Ignition; and Combustion Systems | U1 | Forced - Immediate | 2019 | Gas | GG | 851 | CC GT units | RFC | Winter | 174.3 | 126 | 1 | 1 | 5051-Pilot fuel piping and valves A | U1-Forced - Immediate | 851-CC GT units
5051 | Pilot fuel piping and valves A | Gas Turbine | Fuel; Ignition; and Combustion Systems | U1 | Forced - Immediate | 2019 | Gas | GG | 851 | CC GT units | WECC | Winter | 1140.0679 | 162.48 | 1 | 1 | 5051-Pilot fuel piping and valves A | U1-Forced - Immediate | 851-CC GT units
5051 | Pilot fuel piping and valves A | Gas Turbine | Fuel; Ignition; and Combustion Systems | SF | Startup Failure | 2019 | Gas | GG | 851 | CC GT units | TRE | Off-Peak | 295.56 | 73.89 | 1 | 1 | 5051-Pilot fuel piping and valves A | SF-Startup Failure | 851-CC GT units
5051 | Pilot fuel piping and valves A | Gas Turbine | Fuel; Ignition; and Combustion Systems | SF | Startup Failure | 2019 | Gas | GG | 851 | CC GT units | NPCC | Off-Peak | 1162.4998 | 279 | 1 | 1 | 5051-Pilot fuel piping and valves A | SF-Startup Failure | 851-CC GT units
5051 | Pilot fuel piping and valves A | Gas Turbine | Fuel; Ignition; and Combustion Systems | U1 | Forced - Immediate | 2019 | Gas | GG | 851 | CC GT units | RFC | Off-Peak | 31.5 | 126 | 1 | 1 | 5051-Pilot fuel piping and valves A | U1-Forced - Immediate | 851-CC GT units
5051 | Pilot fuel piping and valves A | Gas Turbine | Fuel; Ignition; and Combustion Systems | U1 | Forced - Immediate | 2019 | Gas | GG | 851 | CC GT units | WECC | Summer | 169.5832 | 185 | 1 | 1 | 5051-Pilot fuel piping and valves A | U1-Forced - Immediate | 851-CC GT units
5051 | Pilot fuel piping and valves A | Gas Turbine | Fuel; Ignition; and Combustion Systems | U1 | Forced - Immediate | 2019 | Gas | GG | 851 | CC GT units | WECC | Summer | 1447.4332 | 173 | 1 | 1 | 5051-Pilot fuel piping and valves A | U1-Forced - Immediate | 851-CC GT units
5051 | Pilot fuel piping and valves A | Gas Turbine | Fuel; Ignition; and Combustion Systems | D1 | Forced - Immediate | 2019 | Waste Heat | WH | 852 | CC steam units | WECC | Summer | 736.2666 | 88 | 1 | 1 | 5051-Pilot fuel piping and valves A | D1-Forced - Immediate | 852-CC steam units
5051 | Pilot fuel piping and valves A | Gas Turbine | Fuel; Ignition; and Combustion Systems | D1 | Forced - Immediate | 2019 | Waste Heat | WH | 852 | CC steam units | WECC | Summer | 1135.2 | 88 | 1 | 1 | 5051-Pilot fuel piping and valves A | D1-Forced - Immediate | 852-CC steam units
5051 | Pilot fuel piping and valves A | Gas Turbine | Fuel; Ignition; and Combustion Systems | D1 | Forced - Immediate | 2019 | Waste Heat | WH | 852 | CC steam units | WECC | Winter | 1161.9599 | 165.6 | 1 | 1 | 5051-Pilot fuel piping and valves A | D1-Forced - Immediate | 852-CC steam units
5051 | Pilot fuel piping and valves A | Gas Turbine | Fuel; Ignition; and Combustion Systems | U1 | Forced - Immediate | 2019 | Waste Heat | WH | 852 | CC steam units | SERC | Off-Peak | 1616.5 | 265 | 1 | 1 | 5051-Pilot fuel piping and valves A | U1-Forced - Immediate | 852-CC steam units
5051 | Pilot fuel piping and valves A | Gas Turbine | Fuel; Ignition; and Combustion Systems | D1 | Forced - Immediate | 2019 | Waste Heat | WH | 852 | CC steam units | RFC | Off-Peak | 23.2466 | 63.4 | 1 | 1 | 5051-Pilot fuel piping and valves A | D1-Forced - Immediate | 852-CC steam units
5051 | Pilot fuel piping and valves A | Gas Turbine | Fuel; Ignition; and Combustion Systems | D1 | Forced - Immediate | 2019 | Waste Heat | WH | 852 | CC steam units | TRE | Off-Peak | 196.2 | 49.05 | 1 | 1 | 5051-Pilot fuel piping and valves A | D1-Forced - Immediate | 852-CC steam units
5051 | Pilot fuel piping and valves A | Gas Turbine | Fuel; Ignition; and Combustion Systems | D1 | Forced - Immediate | 2019 | Waste Heat | WH | 852 | CC steam units | TRE | Summer | 252.5083 | 96.5 | 1 | 1 | 5051-Pilot fuel piping and valves A | D1-Forced - Immediate | 852-CC steam units
5051 | Pilot fuel piping and valves A | Gas Turbine | Fuel; Ignition; and Combustion Systems | D1 | Forced - Immediate | 2019 | Waste Heat | WH | 852 | CC steam units | WECC | Winter | 7.8333 | 10 | 1 | 1 | 5051-Pilot fuel piping and valves A | D1-Forced - Immediate | 852-CC steam units
5051 | Pilot fuel piping and valves A | Gas Turbine | Fuel; Ignition; and Combustion Systems | D1 | Forced - Immediate | 2019 | Waste Heat | WH | 852 | CC steam units | RFC | Winter | 476.5566 | 63.4 | 1 | 1 | 5051-Pilot fuel piping and valves A | D1-Forced - Immediate | 852-CC steam units
5051 | Pilot fuel piping and valves A | Gas Turbine | Fuel; Ignition; and Combustion Systems | D1 | Forced - Immediate | 2019 | Waste Heat | WH | 852 | CC steam units | NPCC | Off-Peak | 479.6231 | 144.61 | 1 | 1 | 5051-Pilot fuel piping and valves A | D1-Forced - Immediate | 852-CC steam units
5051 | Pilot fuel piping and valves A | Gas Turbine | Fuel; Ignition; and Combustion Systems | D1 | Forced - Immediate | 2019 | Waste Heat | WH | 852 | CC steam units | SERC | Summer | 1370.0499 | 159 | 1 | 1 | 5051-Pilot fuel piping and valves A | D1-Forced - Immediate | 852-CC steam units
5051 | Pilot fuel piping and valves A | Gas Turbine | Fuel; Ignition; and Combustion Systems | D1 | Forced - Immediate | 2019 | Waste Heat | WH | 852 | CC steam units | TRE | Winter | 2747.9166 | 125 | 1 | 1 | 5051-Pilot fuel piping and valves A | D1-Forced - Immediate | 852-CC steam units
5051 | Pilot fuel piping and valves A | Gas Turbine | Fuel; Ignition; and Combustion Systems | D1 | Forced - Immediate | 2019 | Waste Heat | WH | 852 | CC steam units | WECC | Summer | 705.4666 | 88 | 1 | 1 | 5051-Pilot fuel piping and valves A | D1-Forced - Immediate | 852-CC steam units
5051 | Pilot fuel piping and valves A | Gas Turbine | Fuel; Ignition; and Combustion Systems | D1 | Forced - Immediate | 2019 | Waste Heat | WH | 852 | CC steam units | WECC | Summer | 3580.5 | 186 | 1 | 1 | 5051-Pilot fuel piping and valves A | D1-Forced - Immediate | 852-CC steam units
5051 | Pilot fuel piping and valves A | Gas Turbine | Fuel; Ignition; and Combustion Systems | D1 | Forced - Immediate | 2019 | Waste Heat | WH | 852 | CC steam units | RFC | Winter | 175.13 | 126.6 | 1 | 1 | 5051-Pilot fuel piping and valves A | D1-Forced - Immediate | 852-CC steam units
5051 | Pilot fuel piping and valves A | Gas Turbine | Fuel; Ignition; and Combustion Systems | D1 | Forced - Immediate | 2019 | Waste Heat | WH | 852 | CC steam units | WECC | Summer | 70.8333 | 125 | 1 | 1 | 5051-Pilot fuel piping and valves A | D1-Forced - Immediate | 852-CC steam units
5051 | Pilot fuel piping and valves A | Gas Turbine | Fuel; Ignition; and Combustion Systems | D1 | Forced - Immediate | 2019 | Waste Heat | WH | 852 | CC steam units | TRE | Summer | 229.5666 | 97 | 1 | 1 | 5051-Pilot fuel piping and valves A | D1-Forced - Immediate | 852-CC steam units
5051 | Pilot fuel piping and valves A | Gas Turbine | Fuel; Ignition; and Combustion Systems | D1 | Forced - Immediate | 2019 | Waste Heat | WH | 852 | CC steam units | RFC | Off-Peak | 15.85 | 63.4 | 1 | 1 | 5051-Pilot fuel piping and valves A | D1-Forced - Immediate | 852-CC steam units
5051 | Pilot fuel piping and valves A | Gas Turbine | Fuel; Ignition; and Combustion Systems | D1 | Forced - Immediate | 2019 | Waste Heat | WH | 852 | CC steam units | SERC | Winter | 135.6061 | 43.51 | 1 | 1 | 5051-Pilot fuel piping and valves A | D1-Forced - Immediate | 852-CC steam units
5051 | Pilot fuel piping and valves A | Gas Turbine | Fuel; Ignition; and Combustion Systems | SF | Startup Failure | 2019 | Gas | GG | 861 | CoG GT units | SERC | Off-Peak | 190 | 100 | 1 | 1 | 5051-Pilot fuel piping and valves A | SF-Startup Failure | 861-CoG GT units
5051 | Pilot fuel piping and valves A | Gas Turbine | Fuel; Ignition; and Combustion Systems | D1 | Forced - Immediate | 2019 | Gas | GG | 861 | CoG GT units | WECC | Winter | 1165.8 | 268 | 1 | 1 | 5051-Pilot fuel piping and valves A | D1-Forced - Immediate | 861-CoG GT units
5051 | Pilot fuel piping and valves A | Gas Turbine | Fuel; Ignition; and Combustion Systems | D2 | Forced - Delayed | 2019 | Gas | GG | 861 | CoG GT units | WECC | Off-Peak | 80.4 | 268 | 1 | 1 | 5051-Pilot fuel piping and valves A | D2-Forced - Delayed | 861-CoG GT units
5051 | Pilot fuel piping and valves A | Gas Turbine | Fuel; Ignition; and Combustion Systems | U1 | Forced - Immediate | 2019 | Gas | GG | 861 | CoG GT units | WECC | Off-Peak | 410.933 | 536 | 1 | 1 | 5051-Pilot fuel piping and valves A | U1-Forced - Immediate | 861-CoG GT units
5052 | Pilot fuel nozzles/vanes B | Gas Turbine | Fuel; Ignition; and Combustion Systems | SF | Startup Failure | 2019 | Oil | DI | 300 | Gas Turbine/Jet Engine (Simple Cycle Operation) | SERC | Summer | 3.2 | 48 | 1 | 1 | 5052-Pilot fuel nozzles/vanes B | SF-Startup Failure | 300-Gas Turbine/Jet Engine (Simple Cycle Operation)
5052 | Pilot fuel nozzles/vanes B | Gas Turbine | Fuel; Ignition; and Combustion Systems | SF | Startup Failure | 2019 | Gas | GG | 851 | CC GT units | RFC | Off-Peak | 400.18 | 235.4 | 1 | 1 | 5052-Pilot fuel nozzles/vanes B | SF-Startup Failure | 851-CC GT units
5052 | Pilot fuel nozzles/vanes B | Gas Turbine | Fuel; Ignition; and Combustion Systems | U1 | Forced - Immediate | 2019 | Gas | GG | 851 | CC GT units | RFC | Off-Peak | 11024.5666 | 235.4 | 1 | 1 | 5052-Pilot fuel nozzles/vanes B | U1-Forced - Immediate | 851-CC GT units
5052 | Pilot fuel nozzles/vanes B | Gas Turbine | Fuel; Ignition; and Combustion Systems | D1 | Forced - Immediate | 2019 | Waste Heat | WH | 852 | CC steam units | TRE | Winter | 730.8 | 81.2 | 1 | 1 | 5052-Pilot fuel nozzles/vanes B | D1-Forced - Immediate | 852-CC steam units
5053 | Pilot fuel filters A | Gas Turbine | Fuel; Ignition; and Combustion Systems | SF | Startup Failure | 2019 | Gas | GG | 850 | Combined Cycle Block | SERC | Summer | 996.3333 | 244 | 1 | 1 | 5053-Pilot fuel filters A | SF-Startup Failure | 850-Combined Cycle Block
5053 | Pilot fuel filters A | Gas Turbine | Fuel; Ignition; and Combustion Systems | U1 | Forced - Immediate | 2019 | Gas | GG | 850 | Combined Cycle Block | SERC | Off-Peak | 2725.8831 | 299 | 1 | 1 | 5053-Pilot fuel filters A | U1-Forced - Immediate | 850-Combined Cycle Block
5053 | Pilot fuel filters A | Gas Turbine | Fuel; Ignition; and Combustion Systems | D1 | Forced - Immediate | 2019 | Waste Heat | WH | 850 | Combined Cycle Block | SERC | Summer | 910.5833 | 223 | 1 | 1 | 5053-Pilot fuel filters A | D1-Forced - Immediate | 850-Combined Cycle Block
5054 | Water Injection System (Gas Turbine) | Gas Turbine | Fuel; Ignition; and Combustion Systems | D1 | Forced - Immediate | 2019 | Gas | GG | 300 | Gas Turbine/Jet Engine (Simple Cycle Operation) | WECC | Summer | 41.5 | 30 | 1 | 1 | 5054-Water Injection System (Gas Turbine) | D1-Forced - Immediate | 300-Gas Turbine/Jet Engine (Simple Cycle Operation)
5054 | Water Injection System (Gas Turbine) | Gas Turbine | Fuel; Ignition; and Combustion Systems | SF | Startup Failure | 2019 | Gas | GG | 300 | Gas Turbine/Jet Engine (Simple Cycle Operation) | WECC | Summer | 5.8333 | 25 | 1 | 1 | 5054-Water Injection System (Gas Turbine) | SF-Startup Failure | 300-Gas Turbine/Jet Engine (Simple Cycle Operation)
5054 | Water Injection System (Gas Turbine) | Gas Turbine | Fuel; Ignition; and Combustion Systems | SF | Startup Failure | 2019 | Gas | GG | 300 | Gas Turbine/Jet Engine (Simple Cycle Operation) | SERC | Winter | 28.4719 | 106.77 | 1 | 1 | 5054-Water Injection System (Gas Turbine) | SF-Startup Failure | 300-Gas Turbine/Jet Engine (Simple Cycle Operation)
5054 | Water Injection System (Gas Turbine) | Gas Turbine | Fuel; Ignition; and Combustion Systems | SF | Startup Failure | 2019 | Gas | GG | 300 | Gas Turbine/Jet Engine (Simple Cycle Operation) | SERC | Winter | 839.9239 | 106.77 | 1 | 1 | 5054-Water Injection System (Gas Turbine) | SF-Startup Failure | 300-Gas Turbine/Jet Engine (Simple Cycle Operation)
5054 | Water Injection System (Gas Turbine) | Gas Turbine | Fuel; Ignition; and Combustion Systems | U1 | Forced - Immediate | 2019 | Gas | GG | 300 | Gas Turbine/Jet Engine (Simple Cycle Operation) | NPCC | Off-Peak | 11.94 | 59.7 | 1 | 1 | 5054-Water Injection System (Gas Turbine) | U1-Forced - Immediate | 300-Gas Turbine/Jet Engine (Simple Cycle Operation)
5054 | Water Injection System (Gas Turbine) | Gas Turbine | Fuel; Ignition; and Combustion Systems | U1 | Forced - Immediate | 2019 | Gas | GG | 300 | Gas Turbine/Jet Engine (Simple Cycle Operation) | WECC | Off-Peak | 53.3333 | 40 | 1 | 1 | 5054-Water Injection System (Gas Turbine) | U1-Forced - Immediate | 300-Gas Turbine/Jet Engine (Simple Cycle Operation)
5054 | Water Injection System (Gas Turbine) | Gas Turbine | Fuel; Ignition; and Combustion Systems | U1 | Forced - Immediate | 2019 | Gas | GG | 300 | Gas Turbine/Jet Engine (Simple Cycle Operation) | WECC | Off-Peak | 68 | 40 | 1 | 1 | 5054-Water Injection System (Gas Turbine) | U1-Forced - Immediate | 300-Gas Turbine/Jet Engine (Simple Cycle Operation)
5054 | Water Injection System (Gas Turbine) | Gas Turbine | Fuel; Ignition; and Combustion Systems | U1 | Forced - Immediate | 2019 | Gas | GG | 300 | Gas Turbine/Jet Engine (Simple Cycle Operation) | SERC | Off-Peak | 74.739 | 106.77 | 1 | 1 | 5054-Water Injection System (Gas Turbine) | U1-Forced - Immediate | 300-Gas Turbine/Jet Engine (Simple Cycle Operation)
5054 | Water Injection System (Gas Turbine) | Gas Turbine | Fuel; Ignition; and Combustion Systems | U1 | Forced - Immediate | 2019 | Gas | GG | 300 | Gas Turbine/Jet Engine (Simple Cycle Operation) | WECC | Off-Peak | 238 | 136 | 1 | 1 | 5054-Water Injection System (Gas Turbine) | U1-Forced - Immediate | 300-Gas Turbine/Jet Engine (Simple Cycle Operation)
5054 | Water Injection System (Gas Turbine) | Gas Turbine | Fuel; Ignition; and Combustion Systems | U1 | Forced - Immediate | 2019 | Gas | GG | 300 | Gas Turbine/Jet Engine (Simple Cycle Operation) | TRE | Summer | 8.8 | 44 | 1 | 1 | 5054-Water Injection System (Gas Turbine) | U1-Forced - Immediate | 300-Gas Turbine/Jet Engine (Simple Cycle Operation)
5054 | Water Injection System (Gas Turbine) | Gas Turbine | Fuel; Ignition; and Combustion Systems | U1 | Forced - Immediate | 2019 | Gas | GG | 300 | Gas Turbine/Jet Engine (Simple Cycle Operation) | TRE | Summer | 46.6666 | 50 | 2 | 2 | 5054-Water Injection System (Gas Turbine) | U1-Forced - Immediate | 300-Gas Turbine/Jet Engine (Simple Cycle Operation)
5054 | Water Injection System (Gas Turbine) | Gas Turbine | Fuel; Ignition; and Combustion Systems | U1 | Forced - Immediate | 2019 | Gas | GG | 300 | Gas Turbine/Jet Engine (Simple Cycle Operation) | TRE | Summer | 80 | 50 | 1 | 1 | 5054-Water Injection System (Gas Turbine) | U1-Forced - Immediate | 300-Gas Turbine/Jet Engine (Simple Cycle Operation)
5054 | Water Injection System (Gas Turbine) | Gas Turbine | Fuel; Ignition; and Combustion Systems | U1 | Forced - Immediate | 2019 | Gas | GG | 300 | Gas Turbine/Jet Engine (Simple Cycle Operation) | TRE | Summer | 200.2 | 44 | 1 | 1 | 5054-Water Injection System (Gas Turbine) | U1-Forced - Immediate | 300-Gas Turbine/Jet Engine (Simple Cycle Operation)
5054 | Water Injection System (Gas Turbine) | Gas Turbine | Fuel; Ignition; and Combustion Systems | U1 | Forced - Immediate | 2019 | Gas | GG | 300 | Gas Turbine/Jet Engine (Simple Cycle Operation) | NPCC | Summer | 227.1667 | 47 | 2 | 2 | 5054-Water Injection System (Gas Turbine) | U1-Forced - Immediate | 300-Gas Turbine/Jet Engine (Simple Cycle Operation)
5054 | Water Injection System (Gas Turbine) | Gas Turbine | Fuel; Ignition; and Combustion Systems | U1 | Forced - Immediate | 2019 | Gas | GG | 300 | Gas Turbine/Jet Engine (Simple Cycle Operation) | RFC | Winter | 28 | 42 | 1 | 1 | 5054-Water Injection System (Gas Turbine) | U1-Forced - Immediate | 300-Gas Turbine/Jet Engine (Simple Cycle Operation)
5054 | Water Injection System (Gas Turbine) | Gas Turbine | Fuel; Ignition; and Combustion Systems | U1 | Forced - Immediate | 2019 | Gas | OG | 300 | Gas Turbine/Jet Engine (Simple Cycle Operation) | MRO | Off-Peak | 26491.05 | 93 | 1 | 1 | 5054-Water Injection System (Gas Turbine) | U1-Forced - Immediate | 300-Gas Turbine/Jet Engine (Simple Cycle Operation)
5054 | Water Injection System (Gas Turbine) | Gas Turbine | Fuel; Ignition; and Combustion Systems | U1 | Forced - Immediate | 2019 | Gas | OG | 300 | Gas Turbine/Jet Engine (Simple Cycle Operation) | WECC | Winter | 21.307 | 49.17 | 2 | 2 | 5054-Water Injection System (Gas Turbine) | U1-Forced - Immediate | 300-Gas Turbine/Jet Engine (Simple Cycle Operation)
5054 | Water Injection System (Gas Turbine) | Gas Turbine | Fuel; Ignition; and Combustion Systems | U1 | Forced - Immediate | 2019 | Oil | DI | 300 | Gas Turbine/Jet Engine (Simple Cycle Operation) | WECC | Winter | 12444.1666 | 25 | 1 | 1 | 5054-Water Injection System (Gas Turbine) | U1-Forced - Immediate | 300-Gas Turbine/Jet Engine (Simple Cycle Operation)
5054 | Water Injection System (Gas Turbine) | Gas Turbine | Fuel; Ignition; and Combustion Systems | D1 | Forced - Immediate | 2019 | Gas | GG | 300 | Gas Turbine/Jet Engine (Simple Cycle Operation) | SERC | Off-Peak | 108.2833 | 73 | 1 | 1 | 5054-Water Injection System (Gas Turbine) | D1-Forced - Immediate | 300-Gas Turbine/Jet Engine (Simple Cycle Operation)
5054 | Water Injection System (Gas Turbine) | Gas Turbine | Fuel; Ignition; and Combustion Systems | D1 | Forced - Immediate | 2019 | Gas | GG | 300 | Gas Turbine/Jet Engine (Simple Cycle Operation) | WECC | Winter | 108.1667 | 5 | 1 | 1 | 5054-Water Injection System (Gas Turbine) | D1-Forced - Immediate | 300-Gas Turbine/Jet Engine (Simple Cycle Operation)
5054 | Water Injection System (Gas Turbine) | Gas Turbine | Fuel; Ignition; and Combustion Systems | SF | Startup Failure | 2019 | Gas | GG | 300 | Gas Turbine/Jet Engine (Simple Cycle Operation) | SERC | Winter | 4665.849 | 106.77 | 1 | 1 | 5054-Water Injection System (Gas Turbine) | SF-Startup Failure | 300-Gas Turbine/Jet Engine (Simple Cycle Operation)
5054 | Water Injection System (Gas Turbine) | Gas Turbine | Fuel; Ignition; and Combustion Systems | U1 | Forced - Immediate | 2019 | Gas | GG | 300 | Gas Turbine/Jet Engine (Simple Cycle Operation) | SERC | Off-Peak | 1.5 | 45 | 1 | 1 | 5054-Water Injection System (Gas Turbine) | U1-Forced - Immediate | 300-Gas Turbine/Jet Engine (Simple Cycle Operation)
5054 | Water Injection System (Gas Turbine) | Gas Turbine | Fuel; Ignition; and Combustion Systems | U1 | Forced - Immediate | 2019 | Gas | GG | 300 | Gas Turbine/Jet Engine (Simple Cycle Operation) | WECC | Off-Peak | 23 | 69 | 1 | 1 | 5054-Water Injection System (Gas Turbine) | U1-Forced - Immediate | 300-Gas Turbine/Jet Engine (Simple Cycle Operation)
5054 | Water Injection System (Gas Turbine) | Gas Turbine | Fuel; Ignition; and Combustion Systems | U1 | Forced - Immediate | 2019 | Gas | GG | 300 | Gas Turbine/Jet Engine (Simple Cycle Operation) | WECC | Off-Peak | 42.6666 | 40 | 1 | 1 | 5054-Water Injection System (Gas Turbine) | U1-Forced - Immediate | 300-Gas Turbine/Jet Engine (Simple Cycle Operation)
5054 | Water Injection System (Gas Turbine) | Gas Turbine | Fuel; Ignition; and Combustion Systems | U1 | Forced - Immediate | 2019 | Gas | GG | 300 | Gas Turbine/Jet Engine (Simple Cycle Operation) | TRE | Off-Peak | 201.0666 | 104 | 1 | 1 | 5054-Water Injection System (Gas Turbine) | U1-Forced - Immediate | 300-Gas Turbine/Jet Engine (Simple Cycle Operation)
5054 | Water Injection System (Gas Turbine) | Gas Turbine | Fuel; Ignition; and Combustion Systems | U1 | Forced - Immediate | 2019 | Gas | GG | 300 | Gas Turbine/Jet Engine (Simple Cycle Operation) | SERC | Off-Peak | 234.05 | 151 | 1 | 1 | 5054-Water Injection System (Gas Turbine) | U1-Forced - Immediate | 300-Gas Turbine/Jet Engine (Simple Cycle Operation)
5054 | Water Injection System (Gas Turbine) | Gas Turbine | Fuel; Ignition; and Combustion Systems | U1 | Forced - Immediate | 2019 | Gas | GG | 300 | Gas Turbine/Jet Engine (Simple Cycle Operation) | NPCC | Summer | 212.25 | 45 | 1 | 1 | 5054-Water Injection System (Gas Turbine) | U1-Forced - Immediate | 300-Gas Turbine/Jet Engine (Simple Cycle Operation)
5054 | Water Injection System (Gas Turbine) | Gas Turbine | Fuel; Ignition; and Combustion Systems | U1 | Forced - Immediate | 2019 | Gas | GG | 300 | Gas Turbine/Jet Engine (Simple Cycle Operation) | RFC | Winter | 51.8 | 42 | 1 | 1 | 5054-Water Injection System (Gas Turbine) | U1-Forced - Immediate | 300-Gas Turbine/Jet Engine (Simple Cycle Operation)
5054 | Water Injection System (Gas Turbine) | Gas Turbine | Fuel; Ignition; and Combustion Systems | U1 | Forced - Immediate | 2019 | Gas | GG | 300 | Gas Turbine/Jet Engine (Simple Cycle Operation) | RFC | Winter | 61.6666 | 100 | 1 | 1 | 5054-Water Injection System (Gas Turbine) | U1-Forced - Immediate | 300-Gas Turbine/Jet Engine (Simple Cycle Operation)
5054 | Water Injection System (Gas Turbine) | Gas Turbine | Fuel; Ignition; and Combustion Systems | U1 | Forced - Immediate | 2019 | Gas | GG | 300 | Gas Turbine/Jet Engine (Simple Cycle Operation) | WECC | Winter | 111.625 | 47.5 | 1 | 1 | 5054-Water Injection System (Gas Turbine) | U1-Forced - Immediate | 300-Gas Turbine/Jet Engine (Simple Cycle Operation)
5054 | Water Injection System (Gas Turbine) | Gas Turbine | Fuel; Ignition; and Combustion Systems | U1 | Forced - Immediate | 2019 | Gas | OG | 300 | Gas Turbine/Jet Engine (Simple Cycle Operation) | MRO | Winter | 206.1499 | 93 | 1 | 1 | 5054-Water Injection System (Gas Turbine) | U1-Forced - Immediate | 300-Gas Turbine/Jet Engine (Simple Cycle Operation)
5054 | Water Injection System (Gas Turbine) | Gas Turbine | Fuel; Ignition; and Combustion Systems | U1 | Forced - Immediate | 2019 | Oil | DI | 300 | Gas Turbine/Jet Engine (Simple Cycle Operation) | NPCC | Summer | 194.8666 | 79 | 1 | 1 | 5054-Water Injection System (Gas Turbine) | U1-Forced - Immediate | 300-Gas Turbine/Jet Engine (Simple Cycle Operation)
5054 | Water Injection System (Gas Turbine) | Gas Turbine | Fuel; Ignition; and Combustion Systems | U2 | Forced - Delayed | 2019 | Gas | GG | 300 | Gas Turbine/Jet Engine (Simple Cycle Operation) | WECC | Off-Peak | 633.9499 | 93 | 1 | 1 | 5054-Water Injection System (Gas Turbine) | U2-Forced - Delayed | 300-Gas Turbine/Jet Engine (Simple Cycle Operation)
5054 | Water Injection System (Gas Turbine) | Gas Turbine | Fuel; Ignition; and Combustion Systems | U1 | Forced - Immediate | 2019 | Gas | GG | 300 | Gas Turbine/Jet Engine (Simple Cycle Operation) | SERC | Off-Peak | 3 | 45 | 1 | 1 | 5054-Water Injection System (Gas Turbine) | U1-Forced - Immediate | 300-Gas Turbine/Jet Engine (Simple Cycle Operation)
5054 | Water Injection System (Gas Turbine) | Gas Turbine | Fuel; Ignition; and Combustion Systems | U1 | Forced - Immediate | 2019 | Gas | GG | 300 | Gas Turbine/Jet Engine (Simple Cycle Operation) | WECC | Off-Peak | 3.3333 | 40 | 2 | 2 | 5054-Water Injection System (Gas Turbine) | U1-Forced - Immediate | 300-Gas Turbine/Jet Engine (Simple Cycle Operation)
5054 | Water Injection System (Gas Turbine) | Gas Turbine | Fuel; Ignition; and Combustion Systems | U1 | Forced - Immediate | 2019 | Gas | GG | 300 | Gas Turbine/Jet Engine (Simple Cycle Operation) | WECC | Off-Peak | 14.5833 | 25 | 1 | 1 | 5054-Water Injection System (Gas Turbine) | U1-Forced - Immediate | 300-Gas Turbine/Jet Engine (Simple Cycle Operation)
5054 | Water Injection System (Gas Turbine) | Gas Turbine | Fuel; Ignition; and Combustion Systems | U1 | Forced - Immediate | 2019 | Gas | GG | 300 | Gas Turbine/Jet Engine (Simple Cycle Operation) | WECC | Off-Peak | 24.5833 | 25 | 1 | 1 | 5054-Water Injection System (Gas Turbine) | U1-Forced - Immediate | 300-Gas Turbine/Jet Engine (Simple Cycle Operation)
5054 | Water Injection System (Gas Turbine) | Gas Turbine | Fuel; Ignition; and Combustion Systems | U1 | Forced - Immediate | 2019 | Gas | GG | 300 | Gas Turbine/Jet Engine (Simple Cycle Operation) | WECC | Off-Peak | 404 | 40 | 1 | 1 | 5054-Water Injection System (Gas Turbine) | U1-Forced - Immediate | 300-Gas Turbine/Jet Engine (Simple Cycle Operation)
5054 | Water Injection System (Gas Turbine) | Gas Turbine | Fuel; Ignition; and Combustion Systems | U1 | Forced - Immediate | 2019 | Gas | GG | 300 | Gas Turbine/Jet Engine (Simple Cycle Operation) | NPCC | Summer | 217.5 | 45 | 4 | 4 | 5054-Water Injection System (Gas Turbine) | U1-Forced - Immediate | 300-Gas Turbine/Jet Engine (Simple Cycle Operation)
5054 | Water Injection System (Gas Turbine) | Gas Turbine | Fuel; Ignition; and Combustion Systems | U1 | Forced - Immediate | 2019 | Gas | GG | 300 | Gas Turbine/Jet Engine (Simple Cycle Operation) | SERC | Summer | 3156.4999 | 177 | 1 | 1 | 5054-Water Injection System (Gas Turbine) | U1-Forced - Immediate | 300-Gas Turbine/Jet Engine (Simple Cycle Operation)
5054 | Water Injection System (Gas Turbine) | Gas Turbine | Fuel; Ignition; and Combustion Systems | U1 | Forced - Immediate | 2019 | Gas | OG | 300 | Gas Turbine/Jet Engine (Simple Cycle Operation) | MRO | Winter | 167.4 | 93 | 1 | 1 | 5054-Water Injection System (Gas Turbine) | U1-Forced - Immediate | 300-Gas Turbine/Jet Engine (Simple Cycle Operation)
5054 | Water Injection System (Gas Turbine) | Gas Turbine | Fuel; Ignition; and Combustion Systems | D1 | Forced - Immediate | 2019 | Gas | GG | 300 | Gas Turbine/Jet Engine (Simple Cycle Operation) | SERC | Summer | 0 | 0 | 1 | 3 | 5054-Water Injection System (Gas Turbine) | D1-Forced - Immediate | 300-Gas Turbine/Jet Engine (Simple Cycle Operation)
5054 | Water Injection System (Gas Turbine) | Gas Turbine | Fuel; Ignition; and Combustion Systems | D1 | Forced - Immediate | 2019 | Gas | GG | 300 | Gas Turbine/Jet Engine (Simple Cycle Operation) | RFC | Winter | 135.6 | 24 | 1 | 1 | 5054-Water Injection System (Gas Turbine) | D1-Forced - Immediate | 300-Gas Turbine/Jet Engine (Simple Cycle Operation)
5054 | Water Injection System (Gas Turbine) | Gas Turbine | Fuel; Ignition; and Combustion Systems | D1 | Forced - Immediate | 2019 | Gas | GG | 300 | Gas Turbine/Jet Engine (Simple Cycle Operation) | MRO | Winter | 13429 | 26 | 1 | 1 | 5054-Water Injection System (Gas Turbine) | D1-Forced - Immediate | 300-Gas Turbine/Jet Engine (Simple Cycle Operation)
5054 | Water Injection System (Gas Turbine) | Gas Turbine | Fuel; Ignition; and Combustion Systems | SF | Startup Failure | 2019 | Gas | GG | 300 | Gas Turbine/Jet Engine (Simple Cycle Operation) | SERC | Off-Peak | 39.1489 | 106.77 | 1 | 1 | 5054-Water Injection System (Gas Turbine) | SF-Startup Failure | 300-Gas Turbine/Jet Engine (Simple Cycle Operation)
5054 | Water Injection System (Gas Turbine) | Gas Turbine | Fuel; Ignition; and Combustion Systems | U1 | Forced - Immediate | 2019 | Gas | GG | 300 | Gas Turbine/Jet Engine (Simple Cycle Operation) | SERC | Off-Peak | 154.5 | 45 | 1 | 1 | 5054-Water Injection System (Gas Turbine) | U1-Forced - Immediate | 300-Gas Turbine/Jet Engine (Simple Cycle Operation)
5054 | Water Injection System (Gas Turbine) | Gas Turbine | Fuel; Ignition; and Combustion Systems | U1 | Forced - Immediate | 2019 | Gas | GG | 300 | Gas Turbine/Jet Engine (Simple Cycle Operation) | WECC | Off-Peak | 880.6 | 102 | 1 | 1 | 5054-Water Injection System (Gas Turbine) | U1-Forced - Immediate | 300-Gas Turbine/Jet Engine (Simple Cycle Operation)
5054 | Water Injection System (Gas Turbine) | Gas Turbine | Fuel; Ignition; and Combustion Systems | U1 | Forced - Immediate | 2019 | Gas | GG | 300 | Gas Turbine/Jet Engine (Simple Cycle Operation) | NPCC | Summer | 5.71 | 57.1 | 1 | 1 | 5054-Water Injection System (Gas Turbine) | U1-Forced - Immediate | 300-Gas Turbine/Jet Engine (Simple Cycle Operation)
5054 | Water Injection System (Gas Turbine) | Gas Turbine | Fuel; Ignition; and Combustion Systems | U1 | Forced - Immediate | 2019 | Gas | GG | 300 | Gas Turbine/Jet Engine (Simple Cycle Operation) | WECC | Summer | 94.5833 | 25 | 1 | 1 | 5054-Water Injection System (Gas Turbine) | U1-Forced - Immediate | 300-Gas Turbine/Jet Engine (Simple Cycle Operation)
5054 | Water Injection System (Gas Turbine) | Gas Turbine | Fuel; Ignition; and Combustion Systems | U1 | Forced - Immediate | 2019 | Gas | GG | 300 | Gas Turbine/Jet Engine (Simple Cycle Operation) | NPCC | Summer | 743.25 | 45 | 1 | 1 | 5054-Water Injection System (Gas Turbine) | U1-Forced - Immediate | 300-Gas Turbine/Jet Engine (Simple Cycle Operation)
5054 | Water Injection System (Gas Turbine) | Gas Turbine | Fuel; Ignition; and Combustion Systems | U1 | Forced - Immediate | 2019 | Gas | GG | 300 | Gas Turbine/Jet Engine (Simple Cycle Operation) | TRE | Summer | 3079.2667 | 44 | 1 | 1 | 5054-Water Injection System (Gas Turbine) | U1-Forced - Immediate | 300-Gas Turbine/Jet Engine (Simple Cycle Operation)
5054 | Water Injection System (Gas Turbine) | Gas Turbine | Fuel; Ignition; and Combustion Systems | U1 | Forced - Immediate | 2019 | Gas | GG | 300 | Gas Turbine/Jet Engine (Simple Cycle Operation) | WECC | Winter | 18.3333 | 25 | 1 | 1 | 5054-Water Injection System (Gas Turbine) | U1-Forced - Immediate | 300-Gas Turbine/Jet Engine (Simple Cycle Operation)
5054 | Water Injection System (Gas Turbine) | Gas Turbine | Fuel; Ignition; and Combustion Systems | U1 | Forced - Immediate | 2019 | Gas | GG | 300 | Gas Turbine/Jet Engine (Simple Cycle Operation) | RFC | Winter | 100.8 | 42 | 1 | 1 | 5054-Water Injection System (Gas Turbine) | U1-Forced - Immediate | 300-Gas Turbine/Jet Engine (Simple Cycle Operation)
5054 | Water Injection System (Gas Turbine) | Gas Turbine | Fuel; Ignition; and Combustion Systems | U1 | Forced - Immediate | 2019 | Gas | GG | 300 | Gas Turbine/Jet Engine (Simple Cycle Operation) | SERC | Winter | 172.5 | 45 | 1 | 1 | 5054-Water Injection System (Gas Turbine) | U1-Forced - Immediate | 300-Gas Turbine/Jet Engine (Simple Cycle Operation)
5054 | Water Injection System (Gas Turbine) | Gas Turbine | Fuel; Ignition; and Combustion Systems | U1 | Forced - Immediate | 2019 | Gas | GG | 300 | Gas Turbine/Jet Engine (Simple Cycle Operation) | RFC | Winter | 7495.625 | 100.5 | 1 | 1 | 5054-Water Injection System (Gas Turbine) | U1-Forced - Immediate | 300-Gas Turbine/Jet Engine (Simple Cycle Operation)
5054 | Water Injection System (Gas Turbine) | Gas Turbine | Fuel; Ignition; and Combustion Systems | U1 | Forced - Immediate | 2019 | Gas | OG | 300 | Gas Turbine/Jet Engine (Simple Cycle Operation) | MRO | Winter | 1749.9499 | 93 | 1 | 1 | 5054-Water Injection System (Gas Turbine) | U1-Forced - Immediate | 300-Gas Turbine/Jet Engine (Simple Cycle Operation)
5054 | Water Injection System (Gas Turbine) | Gas Turbine | Fuel; Ignition; and Combustion Systems | D1 | Forced - Immediate | 2019 | Gas | GG | 300 | Gas Turbine/Jet Engine (Simple Cycle Operation) | RFC | Summer | 36.4 | 28 | 1 | 1 | 5054-Water Injection System (Gas Turbine) | D1-Forced - Immediate | 300-Gas Turbine/Jet Engine (Simple Cycle Operation)
5054 | Water Injection System (Gas Turbine) | Gas Turbine | Fuel; Ignition; and Combustion Systems | D1 | Forced - Immediate | 2019 | Gas | GG | 300 | Gas Turbine/Jet Engine (Simple Cycle Operation) | MRO | Winter | 383.5 | 26 | 1 | 1 | 5054-Water Injection System (Gas Turbine) | D1-Forced - Immediate | 300-Gas Turbine/Jet Engine (Simple Cycle Operation)
5054 | Water Injection System (Gas Turbine) | Gas Turbine | Fuel; Ignition; and Combustion Systems | SF | Startup Failure | 2019 | Gas | GG | 300 | Gas Turbine/Jet Engine (Simple Cycle Operation) | SERC | Off-Peak | 716.2666 | 158 | 1 | 1 | 5054-Water Injection System (Gas Turbine) | SF-Startup Failure | 300-Gas Turbine/Jet Engine (Simple Cycle Operation)
5054 | Water Injection System (Gas Turbine) | Gas Turbine | Fuel; Ignition; and Combustion Systems | U1 | Forced - Immediate | 2019 | Gas | GG | 300 | Gas Turbine/Jet Engine (Simple Cycle Operation) | RFC | Off-Peak | 36.34 | 27.6 | 1 | 1 | 5054-Water Injection System (Gas Turbine) | U1-Forced - Immediate | 300-Gas Turbine/Jet Engine (Simple Cycle Operation)
5054 | Water Injection System (Gas Turbine) | Gas Turbine | Fuel; Ignition; and Combustion Systems | U1 | Forced - Immediate | 2019 | Gas | GG | 300 | Gas Turbine/Jet Engine (Simple Cycle Operation) | WECC | Off-Peak | 80.6666 | 40 | 1 | 1 | 5054-Water Injection System (Gas Turbine) | U1-Forced - Immediate | 300-Gas Turbine/Jet Engine (Simple Cycle Operation)
5054 | Water Injection System (Gas Turbine) | Gas Turbine | Fuel; Ignition; and Combustion Systems | U1 | Forced - Immediate | 2019 | Gas | GG | 300 | Gas Turbine/Jet Engine (Simple Cycle Operation) | WECC | Off-Peak | 245.6 | 48 | 1 | 1 | 5054-Water Injection System (Gas Turbine) | U1-Forced - Immediate | 300-Gas Turbine/Jet Engine (Simple Cycle Operation)
5054 | Water Injection System (Gas Turbine) | Gas Turbine | Fuel; Ignition; and Combustion Systems | U1 | Forced - Immediate | 2019 | Gas | GG | 300 | Gas Turbine/Jet Engine (Simple Cycle Operation) | NPCC | Summer | 37.81 | 59.7 | 1 | 1 | 5054-Water Injection System (Gas Turbine) | U1-Forced - Immediate | 300-Gas Turbine/Jet Engine (Simple Cycle Operation)
5054 | Water Injection System (Gas Turbine) | Gas Turbine | Fuel; Ignition; and Combustion Systems | U1 | Forced - Immediate | 2019 | Gas | GG | 300 | Gas Turbine/Jet Engine (Simple Cycle Operation) | NPCC | Summer | 47.76 | 59.7 | 1 | 1 | 5054-Water Injection System (Gas Turbine) | U1-Forced - Immediate | 300-Gas Turbine/Jet Engine (Simple Cycle Operation)
5054 | Water Injection System (Gas Turbine) | Gas Turbine | Fuel; Ignition; and Combustion Systems | U1 | Forced - Immediate | 2019 | Gas | GG | 300 | Gas Turbine/Jet Engine (Simple Cycle Operation) | SERC | Winter | 60 | 45 | 1 | 1 | 5054-Water Injection System (Gas Turbine) | U1-Forced - Immediate | 300-Gas Turbine/Jet Engine (Simple Cycle Operation)
5054 | Water Injection System (Gas Turbine) | Gas Turbine | Fuel; Ignition; and Combustion Systems | D1 | Forced - Immediate | 2019 | Gas | GG | 300 | Gas Turbine/Jet Engine (Simple Cycle Operation) | WECC | Summer | 115.9167 | 13 | 1 | 1 | 5054-Water Injection System (Gas Turbine) | D1-Forced - Immediate | 300-Gas Turbine/Jet Engine (Simple Cycle Operation)
5054 | Water Injection System (Gas Turbine) | Gas Turbine | Fuel; Ignition; and Combustion Systems | D1 | Forced - Immediate | 2019 | Gas | GG | 300 | Gas Turbine/Jet Engine (Simple Cycle Operation) | RFC | Summer | 229.2 | 24 | 1 | 1 | 5054-Water Injection System (Gas Turbine) | D1-Forced - Immediate | 300-Gas Turbine/Jet Engine (Simple Cycle Operation)
5054 | Water Injection System (Gas Turbine) | Gas Turbine | Fuel; Ignition; and Combustion Systems | U1 | Forced - Immediate | 2019 | Gas | GG | 300 | Gas Turbine/Jet Engine (Simple Cycle Operation) | SERC | Off-Peak | 37.16 | 92.9 | 1 | 1 | 5054-Water Injection System (Gas Turbine) | U1-Forced - Immediate | 300-Gas Turbine/Jet Engine (Simple Cycle Operation)
5054 | Water Injection System (Gas Turbine) | Gas Turbine | Fuel; Ignition; and Combustion Systems | U1 | Forced - Immediate | 2019 | Gas | GG | 300 | Gas Turbine/Jet Engine (Simple Cycle Operation) | WECC | Off-Peak | 77.2825 | 48.81 | 1 | 1 | 5054-Water Injection System (Gas Turbine) | U1-Forced - Immediate | 300-Gas Turbine/Jet Engine (Simple Cycle Operation)
5054 | Water Injection System (Gas Turbine) | Gas Turbine | Fuel; Ignition; and Combustion Systems | U1 | Forced - Immediate | 2019 | Gas | GG | 300 | Gas Turbine/Jet Engine (Simple Cycle Operation) | SERC | Off-Peak | 114 | 45 | 1 | 1 | 5054-Water Injection System (Gas Turbine) | U1-Forced - Immediate | 300-Gas Turbine/Jet Engine (Simple Cycle Operation)
5054 | Water Injection System (Gas Turbine) | Gas Turbine | Fuel; Ignition; and Combustion Systems | U1 | Forced - Immediate | 2019 | Gas | GG | 300 | Gas Turbine/Jet Engine (Simple Cycle Operation) | NPCC | Summer | 21.07 | 60.2 | 1 | 1 | 5054-Water Injection System (Gas Turbine) | U1-Forced - Immediate | 300-Gas Turbine/Jet Engine (Simple Cycle Operation)
5054 | Water Injection System (Gas Turbine) | Gas Turbine | Fuel; Ignition; and Combustion Systems | U1 | Forced - Immediate | 2019 | Gas | GG | 300 | Gas Turbine/Jet Engine (Simple Cycle Operation) | NPCC | Summer | 54.725 | 59.7 | 1 | 1 | 5054-Water Injection System (Gas Turbine) | U1-Forced - Immediate | 300-Gas Turbine/Jet Engine (Simple Cycle Operation)
5054 | Water Injection System (Gas Turbine) | Gas Turbine | Fuel; Ignition; and Combustion Systems | U1 | Forced - Immediate | 2019 | Gas | GG | 300 | Gas Turbine/Jet Engine (Simple Cycle Operation) | RFC | Summer | 56.7 | 42 | 1 | 1 | 5054-Water Injection System (Gas Turbine) | U1-Forced - Immediate | 300-Gas Turbine/Jet Engine (Simple Cycle Operation)
5054 | Water Injection System (Gas Turbine) | Gas Turbine | Fuel; Ignition; and Combustion Systems | U1 | Forced - Immediate | 2019 | Gas | GG | 300 | Gas Turbine/Jet Engine (Simple Cycle Operation) | WECC | Summer | 76.8 | 48 | 1 | 1 | 5054-Water Injection System (Gas Turbine) | U1-Forced - Immediate | 300-Gas Turbine/Jet Engine (Simple Cycle Operation)
5054 | Water Injection System (Gas Turbine) | Gas Turbine | Fuel; Ignition; and Combustion Systems | U1 | Forced - Immediate | 2019 | Gas | GG | 300 | Gas Turbine/Jet Engine (Simple Cycle Operation) | NPCC | Summer | 77.61 | 59.7 | 1 | 1 | 5054-Water Injection System (Gas Turbine) | U1-Forced - Immediate | 300-Gas Turbine/Jet Engine (Simple Cycle Operation)
5054 | Water Injection System (Gas Turbine) | Gas Turbine | Fuel; Ignition; and Combustion Systems | U1 | Forced - Immediate | 2019 | Gas | GG | 300 | Gas Turbine/Jet Engine (Simple Cycle Operation) | WECC | Summer | 99.5833 | 25 | 1 | 1 | 5054-Water Injection System (Gas Turbine) | U1-Forced - Immediate | 300-Gas Turbine/Jet Engine (Simple Cycle Operation)
5054 | Water Injection System (Gas Turbine) | Gas Turbine | Fuel; Ignition; and Combustion Systems | U1 | Forced - Immediate | 2019 | Gas | GG | 300 | Gas Turbine/Jet Engine (Simple Cycle Operation) | WECC | Summer | 142.6666 | 40 | 1 | 1 | 5054-Water Injection System (Gas Turbine) | U1-Forced - Immediate | 300-Gas Turbine/Jet Engine (Simple Cycle Operation)
5054 | Water Injection System (Gas Turbine) | Gas Turbine | Fuel; Ignition; and Combustion Systems | U1 | Forced - Immediate | 2019 | Gas | GG | 300 | Gas Turbine/Jet Engine (Simple Cycle Operation) | RFC | Summer | 417.2 | 42 | 1 | 1 | 5054-Water Injection System (Gas Turbine) | U1-Forced - Immediate | 300-Gas Turbine/Jet Engine (Simple Cycle Operation)
5054 | Water Injection System (Gas Turbine) | Gas Turbine | Fuel; Ignition; and Combustion Systems | U1 | Forced - Immediate | 2019 | Gas | GG | 300 | Gas Turbine/Jet Engine (Simple Cycle Operation) | SERC | Summer | 1950.3319 | 106.77 | 1 | 1 | 5054-Water Injection System (Gas Turbine) | U1-Forced - Immediate | 300-Gas Turbine/Jet Engine (Simple Cycle Operation)
5054 | Water Injection System (Gas Turbine) | Gas Turbine | Fuel; Ignition; and Combustion Systems | U1 | Forced - Immediate | 2019 | Gas | OG | 300 | Gas Turbine/Jet Engine (Simple Cycle Operation) | MRO | Winter | 3513.85 | 93 | 1 | 1 | 5054-Water Injection System (Gas Turbine) | U1-Forced - Immediate | 300-Gas Turbine/Jet Engine (Simple Cycle Operation)
5054 | Water Injection System (Gas Turbine) | Gas Turbine | Fuel; Ignition; and Combustion Systems | SF | Startup Failure | 2019 | Gas | GG | 300 | Gas Turbine/Jet Engine (Simple Cycle Operation) | SERC | Off-Peak | 7317.304 | 106.77 | 1 | 1 | 5054-Water Injection System (Gas Turbine) | SF-Startup Failure | 300-Gas Turbine/Jet Engine (Simple Cycle Operation)
5054 | Water Injection System (Gas Turbine) | Gas Turbine | Fuel; Ignition; and Combustion Systems | SF | Startup Failure | 2019 | Gas | GG | 300 | Gas Turbine/Jet Engine (Simple Cycle Operation) | RFC | Winter | 2992.5999 | 78 | 1 | 1 | 5054-Water Injection System (Gas Turbine) | SF-Startup Failure | 300-Gas Turbine/Jet Engine (Simple Cycle Operation)
5054 | Water Injection System (Gas Turbine) | Gas Turbine | Fuel; Ignition; and Combustion Systems | U1 | Forced - Immediate | 2019 | Gas | GG | 300 | Gas Turbine/Jet Engine (Simple Cycle Operation) | WECC | Off-Peak | 95.55 | 91 | 1 | 1 | 5054-Water Injection System (Gas Turbine) | U1-Forced - Immediate | 300-Gas Turbine/Jet Engine (Simple Cycle Operation)
5054 | Water Injection System (Gas Turbine) | Gas Turbine | Fuel; Ignition; and Combustion Systems | U1 | Forced - Immediate | 2019 | Gas | GG | 300 | Gas Turbine/Jet Engine (Simple Cycle Operation) | WECC | Off-Peak | 99.3333 | 40 | 1 | 1 | 5054-Water Injection System (Gas Turbine) | U1-Forced - Immediate | 300-Gas Turbine/Jet Engine (Simple Cycle Operation)
5054 | Water Injection System (Gas Turbine) | Gas Turbine | Fuel; Ignition; and Combustion Systems | U1 | Forced - Immediate | 2019 | Gas | GG | 300 | Gas Turbine/Jet Engine (Simple Cycle Operation) | WECC | Off-Peak | 113.75 | 91 | 1 | 1 | 5054-Water Injection System (Gas Turbine) | U1-Forced - Immediate | 300-Gas Turbine/Jet Engine (Simple Cycle Operation)
5054 | Water Injection System (Gas Turbine) | Gas Turbine | Fuel; Ignition; and Combustion Systems | U1 | Forced - Immediate | 2019 | Gas | GG | 300 | Gas Turbine/Jet Engine (Simple Cycle Operation) | WECC | Off-Peak | 127.4 | 91 | 1 | 1 | 5054-Water Injection System (Gas Turbine) | U1-Forced - Immediate | 300-Gas Turbine/Jet Engine (Simple Cycle Operation)
5054 | Water Injection System (Gas Turbine) | Gas Turbine | Fuel; Ignition; and Combustion Systems | U1 | Forced - Immediate | 2019 | Gas | GG | 300 | Gas Turbine/Jet Engine (Simple Cycle Operation) | WECC | Off-Peak | 176 | 40 | 1 | 1 | 5054-Water Injection System (Gas Turbine) | U1-Forced - Immediate | 300-Gas Turbine/Jet Engine (Simple Cycle Operation)
5054 | Water Injection System (Gas Turbine) | Gas Turbine | Fuel; Ignition; and Combustion Systems | U1 | Forced - Immediate | 2019 | Gas | GG | 300 | Gas Turbine/Jet Engine (Simple Cycle Operation) | SERC | Off-Peak | 994.7404 | 106.77 | 1 | 1 | 5054-Water Injection System (Gas Turbine) | U1-Forced - Immediate | 300-Gas Turbine/Jet Engine (Simple Cycle Operation)
5054 | Water Injection System (Gas Turbine) | Gas Turbine | Fuel; Ignition; and Combustion Systems | U1 | Forced - Immediate | 2019 | Gas | GG | 300 | Gas Turbine/Jet Engine (Simple Cycle Operation) | NPCC | Summer | 4.0133 | 60.2 | 1 | 1 | 5054-Water Injection System (Gas Turbine) | U1-Forced - Immediate | 300-Gas Turbine/Jet Engine (Simple Cycle Operation)
5054 | Water Injection System (Gas Turbine) | Gas Turbine | Fuel; Ignition; and Combustion Systems | U1 | Forced - Immediate | 2019 | Gas | GG | 300 | Gas Turbine/Jet Engine (Simple Cycle Operation) | SERC | Summer | 77.4 | 43 | 1 | 1 | 5054-Water Injection System (Gas Turbine) | U1-Forced - Immediate | 300-Gas Turbine/Jet Engine (Simple Cycle Operation)
5054 | Water Injection System (Gas Turbine) | Gas Turbine | Fuel; Ignition; and Combustion Systems | U1 | Forced - Immediate | 2019 | Gas | GG | 300 | Gas Turbine/Jet Engine (Simple Cycle Operation) | SERC | Summer | 2514.15 | 151 | 1 | 1 | 5054-Water Injection System (Gas Turbine) | U1-Forced - Immediate | 300-Gas Turbine/Jet Engine (Simple Cycle Operation)
5054 | Water Injection System (Gas Turbine) | Gas Turbine | Fuel; Ignition; and Combustion Systems | U1 | Forced - Immediate | 2019 | Gas | GG | 300 | Gas Turbine/Jet Engine (Simple Cycle Operation) | RFC | Winter | 14.75 | 59 | 1 | 1 | 5054-Water Injection System (Gas Turbine) | U1-Forced - Immediate | 300-Gas Turbine/Jet Engine (Simple Cycle Operation)
5054 | Water Injection System (Gas Turbine) | Gas Turbine | Fuel; Ignition; and Combustion Systems | U1 | Forced - Immediate | 2019 | Gas | GG | 300 | Gas Turbine/Jet Engine (Simple Cycle Operation) | SERC | Winter | 41.25 | 45 | 1 | 1 | 5054-Water Injection System (Gas Turbine) | U1-Forced - Immediate | 300-Gas Turbine/Jet Engine (Simple Cycle Operation)
5054 | Water Injection System (Gas Turbine) | Gas Turbine | Fuel; Ignition; and Combustion Systems | U1 | Forced - Immediate | 2019 | Gas | GG | 300 | Gas Turbine/Jet Engine (Simple Cycle Operation) | NPCC | Winter | 54.7627 | 48.32 | 1 | 1 | 5054-Water Injection System (Gas Turbine) | U1-Forced - Immediate | 300-Gas Turbine/Jet Engine (Simple Cycle Operation)
5054 | Water Injection System (Gas Turbine) | Gas Turbine | Fuel; Ignition; and Combustion Systems | D1 | Forced - Immediate | 2019 | Gas | GG | 300 | Gas Turbine/Jet Engine (Simple Cycle Operation) | RFC | Summer | 58.3333 | 28 | 1 | 1 | 5054-Water Injection System (Gas Turbine) | D1-Forced - Immediate | 300-Gas Turbine/Jet Engine (Simple Cycle Operation)
5054 | Water Injection System (Gas Turbine) | Gas Turbine | Fuel; Ignition; and Combustion Systems | D1 | Forced - Immediate | 2019 | Gas | GG | 300 | Gas Turbine/Jet Engine (Simple Cycle Operation) | WECC | Summer | 425.5333 | 13 | 1 | 1 | 5054-Water Injection System (Gas Turbine) | D1-Forced - Immediate | 300-Gas Turbine/Jet Engine (Simple Cycle Operation)
5054 | Water Injection System (Gas Turbine) | Gas Turbine | Fuel; Ignition; and Combustion Systems | D1 | Forced - Immediate | 2019 | Gas | GG | 300 | Gas Turbine/Jet Engine (Simple Cycle Operation) | MRO | Summer | 1141.8333 | 26 | 1 | 1 | 5054-Water Injection System (Gas Turbine) | D1-Forced - Immediate | 300-Gas Turbine/Jet Engine (Simple Cycle Operation)
5054 | Water Injection System (Gas Turbine) | Gas Turbine | Fuel; Ignition; and Combustion Systems | D1 | Forced - Immediate | 2019 | Gas | GG | 300 | Gas Turbine/Jet Engine (Simple Cycle Operation) | NPCC | Winter | 25.7173 | 48.22 | 1 | 1 | 5054-Water Injection System (Gas Turbine) | D1-Forced - Immediate | 300-Gas Turbine/Jet Engine (Simple Cycle Operation)
5054 | Water Injection System (Gas Turbine) | Gas Turbine | Fuel; Ignition; and Combustion Systems | SF | Startup Failure | 2019 | Gas | GG | 300 | Gas Turbine/Jet Engine (Simple Cycle Operation) | RFC | Winter | 23.3333 | 100 | 1 | 1 | 5054-Water Injection System (Gas Turbine) | SF-Startup Failure | 300-Gas Turbine/Jet Engine (Simple Cycle Operation)
5054 | Water Injection System (Gas Turbine) | Gas Turbine | Fuel; Ignition; and Combustion Systems | SF | Startup Failure | 2019 | Gas | GG | 300 | Gas Turbine/Jet Engine (Simple Cycle Operation) | SERC | Winter | 131.683 | 106.77 | 1 | 1 | 5054-Water Injection System (Gas Turbine) | SF-Startup Failure | 300-Gas Turbine/Jet Engine (Simple Cycle Operation)
5054 | Water Injection System (Gas Turbine) | Gas Turbine | Fuel; Ignition; and Combustion Systems | U1 | Forced - Immediate | 2019 | Gas | GG | 300 | Gas Turbine/Jet Engine (Simple Cycle Operation) | SERC | Off-Peak | 146.25 | 45 | 1 | 1 | 5054-Water Injection System (Gas Turbine) | U1-Forced - Immediate | 300-Gas Turbine/Jet Engine (Simple Cycle Operation)
5054 | Water Injection System (Gas Turbine) | Gas Turbine | Fuel; Ignition; and Combustion Systems | U1 | Forced - Immediate | 2019 | Gas | GG | 300 | Gas Turbine/Jet Engine (Simple Cycle Operation) | WECC | Off-Peak | 1006.4 | 74 | 1 | 1 | 5054-Water Injection System (Gas Turbine) | U1-Forced - Immediate | 300-Gas Turbine/Jet Engine (Simple Cycle Operation)
5054 | Water Injection System (Gas Turbine) | Gas Turbine | Fuel; Ignition; and Combustion Systems | U1 | Forced - Immediate | 2019 | Gas | GG | 300 | Gas Turbine/Jet Engine (Simple Cycle Operation) | WECC | Summer | 28 | 48 | 1 | 1 | 5054-Water Injection System (Gas Turbine) | U1-Forced - Immediate | 300-Gas Turbine/Jet Engine (Simple Cycle Operation)
5054 | Water Injection System (Gas Turbine) | Gas Turbine | Fuel; Ignition; and Combustion Systems | U1 | Forced - Immediate | 2019 | Gas | GG | 300 | Gas Turbine/Jet Engine (Simple Cycle Operation) | SERC | Summer | 49.5 | 45 | 1 | 1 | 5054-Water Injection System (Gas Turbine) | U1-Forced - Immediate | 300-Gas Turbine/Jet Engine (Simple Cycle Operation)
5054 | Water Injection System (Gas Turbine) | Gas Turbine | Fuel; Ignition; and Combustion Systems | U1 | Forced - Immediate | 2019 | Gas | GG | 300 | Gas Turbine/Jet Engine (Simple Cycle Operation) | WECC | Winter | 51.5666 | 91 | 1 | 1 | 5054-Water Injection System (Gas Turbine) | U1-Forced - Immediate | 300-Gas Turbine/Jet Engine (Simple Cycle Operation)
5054 | Water Injection System (Gas Turbine) | Gas Turbine | Fuel; Ignition; and Combustion Systems | U1 | Forced - Immediate | 2019 | Gas | GG | 300 | Gas Turbine/Jet Engine (Simple Cycle Operation) | RFC | Winter | 56.4 | 94 | 1 | 1 | 5054-Water Injection System (Gas Turbine) | U1-Forced - Immediate | 300-Gas Turbine/Jet Engine (Simple Cycle Operation)
5054 | Water Injection System (Gas Turbine) | Gas Turbine | Fuel; Ignition; and Combustion Systems | U1 | Forced - Immediate | 2019 | Gas | GG | 300 | Gas Turbine/Jet Engine (Simple Cycle Operation) | SERC | Winter | 152.3 | 152.3 | 1 | 1 | 5054-Water Injection System (Gas Turbine) | U1-Forced - Immediate | 300-Gas Turbine/Jet Engine (Simple Cycle Operation)
5054 | Water Injection System (Gas Turbine) | Gas Turbine | Fuel; Ignition; and Combustion Systems | U1 | Forced - Immediate | 2019 | Gas | GG | 300 | Gas Turbine/Jet Engine (Simple Cycle Operation) | RFC | Winter | 14216.6666 | 100 | 1 | 1 | 5054-Water Injection System (Gas Turbine) | U1-Forced - Immediate | 300-Gas Turbine/Jet Engine (Simple Cycle Operation)
5054 | Water Injection System (Gas Turbine) | Gas Turbine | Fuel; Ignition; and Combustion Systems | D1 | Forced - Immediate | 2019 | Gas | GG | 850 | Combined Cycle Block | SERC | Winter | 24.3333 | 73 | 1 | 1 | 5054-Water Injection System (Gas Turbine) | D1-Forced - Immediate | 850-Combined Cycle Block
5054 | Water Injection System (Gas Turbine) | Gas Turbine | Fuel; Ignition; and Combustion Systems | U1 | Forced - Immediate | 2019 | Gas | GG | 850 | Combined Cycle Block | NPCC | Summer | 2623.596 | 74.64 | 1 | 1 | 5054-Water Injection System (Gas Turbine) | U1-Forced - Immediate | 850-Combined Cycle Block
5054 | Water Injection System (Gas Turbine) | Gas Turbine | Fuel; Ignition; and Combustion Systems | D1 | Forced - Immediate | 2019 | Gas | GG | 850 | Combined Cycle Block | WECC | Off-Peak | 46.6866 | 59.6 | 1 | 1 | 5054-Water Injection System (Gas Turbine) | D1-Forced - Immediate | 850-Combined Cycle Block
5054 | Water Injection System (Gas Turbine) | Gas Turbine | Fuel; Ignition; and Combustion Systems | D1 | Forced - Immediate | 2019 | Gas | GG | 850 | Combined Cycle Block | RFC | Summer | 562.6666 | 160 | 1 | 1 | 5054-Water Injection System (Gas Turbine) | D1-Forced - Immediate | 850-Combined Cycle Block
5054 | Water Injection System (Gas Turbine) | Gas Turbine | Fuel; Ignition; and Combustion Systems | U1 | Forced - Immediate | 2019 | Gas | GG | 850 | Combined Cycle Block | SERC | Winter | 230.7166 | 109 | 1 | 1 | 5054-Water Injection System (Gas Turbine) | U1-Forced - Immediate | 850-Combined Cycle Block
5054 | Water Injection System (Gas Turbine) | Gas Turbine | Fuel; Ignition; and Combustion Systems | D1 | Forced - Immediate | 2019 | Gas | GG | 850 | Combined Cycle Block | WECC | Winter | 232.44 | 59.6 | 1 | 1 | 5054-Water Injection System (Gas Turbine) | D1-Forced - Immediate | 850-Combined Cycle Block
5054 | Water Injection System (Gas Turbine) | Gas Turbine | Fuel; Ignition; and Combustion Systems | D1 | Forced - Immediate | 2019 | Gas | GG | 850 | Combined Cycle Block | NPCC | Winter | 801.1489 | 331.51 | 1 | 1 | 5054-Water Injection System (Gas Turbine) | D1-Forced - Immediate | 850-Combined Cycle Block
5054 | Water Injection System (Gas Turbine) | Gas Turbine | Fuel; Ignition; and Combustion Systems | U1 | Forced - Immediate | 2019 | Gas | GG | 850 | Combined Cycle Block | NPCC | Summer | 29.25 | 65 | 1 | 1 | 5054-Water Injection System (Gas Turbine) | U1-Forced - Immediate | 850-Combined Cycle Block
5054 | Water Injection System (Gas Turbine) | Gas Turbine | Fuel; Ignition; and Combustion Systems | U1 | Forced - Immediate | 2019 | Gas | GG | 851 | CC GT units | WECC | Summer | 148.2 | 156 | 1 | 1 | 5054-Water Injection System (Gas Turbine) | U1-Forced - Immediate | 851-CC GT units
5054 | Water Injection System (Gas Turbine) | Gas Turbine | Fuel; Ignition; and Combustion Systems | U1 | Forced - Immediate | 2019 | Gas | GG | 851 | CC GT units | SERC | Winter | 199.9291 | 184.55 | 1 | 1 | 5054-Water Injection System (Gas Turbine) | U1-Forced - Immediate | 851-CC GT units
5054 | Water Injection System (Gas Turbine) | Gas Turbine | Fuel; Ignition; and Combustion Systems | U1 | Forced - Immediate | 2019 | Gas | GG | 851 | CC GT units | NPCC | Off-Peak | 66.3333 | 99.5 | 1 | 1 | 5054-Water Injection System (Gas Turbine) | U1-Forced - Immediate | 851-CC GT units
5054 | Water Injection System (Gas Turbine) | Gas Turbine | Fuel; Ignition; and Combustion Systems | U1 | Forced - Immediate | 2019 | Gas | GG | 851 | CC GT units | NPCC | Off-Peak | 441.1166 | 99.5 | 1 | 1 | 5054-Water Injection System (Gas Turbine) | U1-Forced - Immediate | 851-CC GT units
5054 | Water Injection System (Gas Turbine) | Gas Turbine | Fuel; Ignition; and Combustion Systems | U1 | Forced - Immediate | 2019 | Gas | GG | 851 | CC GT units | NPCC | Off-Peak | 131.0083 | 99.5 | 1 | 1 | 5054-Water Injection System (Gas Turbine) | U1-Forced - Immediate | 851-CC GT units
5054 | Water Injection System (Gas Turbine) | Gas Turbine | Fuel; Ignition; and Combustion Systems | U1 | Forced - Immediate | 2019 | Gas | GG | 851 | CC GT units | NPCC | Off-Peak | 154.225 | 99.5 | 1 | 1 | 5054-Water Injection System (Gas Turbine) | U1-Forced - Immediate | 851-CC GT units
5054 | Water Injection System (Gas Turbine) | Gas Turbine | Fuel; Ignition; and Combustion Systems | U1 | Forced - Immediate | 2019 | Gas | GG | 851 | CC GT units | RFC | Summer | 45.2333 | 118 | 1 | 1 | 5054-Water Injection System (Gas Turbine) | U1-Forced - Immediate | 851-CC GT units
5054 | Water Injection System (Gas Turbine) | Gas Turbine | Fuel; Ignition; and Combustion Systems | U1 | Forced - Immediate | 2019 | Gas | GG | 851 | CC GT units | WECC | Off-Peak | 1257.3749 | 157.5 | 1 | 1 | 5054-Water Injection System (Gas Turbine) | U1-Forced - Immediate | 851-CC GT units
5054 | Water Injection System (Gas Turbine) | Gas Turbine | Fuel; Ignition; and Combustion Systems | D1 | Forced - Immediate | 2019 | Waste Heat | WH | 852 | CC steam units | SERC | Winter | 133.12 | 122.88 | 1 | 1 | 5054-Water Injection System (Gas Turbine) | D1-Forced - Immediate | 852-CC steam units
5054 | Water Injection System (Gas Turbine) | Gas Turbine | Fuel; Ignition; and Combustion Systems | D1 | Forced - Immediate | 2019 | Waste Heat | WH | 852 | CC steam units | RFC | Summer | 24.9166 | 65 | 1 | 1 | 5054-Water Injection System (Gas Turbine) | D1-Forced - Immediate | 852-CC steam units
5054 | Water Injection System (Gas Turbine) | Gas Turbine | Fuel; Ignition; and Combustion Systems | U1 | Forced - Immediate | 2019 | Gas | GG | 861 | CoG GT units | TRE | Summer | 62.3533 | 79.6 | 1 | 1 | 5054-Water Injection System (Gas Turbine) | U1-Forced - Immediate | 861-CoG GT units
5060 | Atomizing air system B | Gas Turbine | Fuel; Ignition; and Combustion Systems | U1 | Forced - Immediate | 2019 | Gas | GG | 300 | Gas Turbine/Jet Engine (Simple Cycle Operation) | WECC | Off-Peak | 291.9 | 42 | 1 | 1 | 5060-Atomizing air system B | U1-Forced - Immediate | 300-Gas Turbine/Jet Engine (Simple Cycle Operation)
5060 | Atomizing air system B | Gas Turbine | Fuel; Ignition; and Combustion Systems | U1 | Forced - Immediate | 2019 | Gas | GG | 300 | Gas Turbine/Jet Engine (Simple Cycle Operation) | WECC | Summer | 91.2 | 152 | 1 | 1 | 5060-Atomizing air system B | U1-Forced - Immediate | 300-Gas Turbine/Jet Engine (Simple Cycle Operation)
5060 | Atomizing air system B | Gas Turbine | Fuel; Ignition; and Combustion Systems | U1 | Forced - Immediate | 2019 | Oil | DI | 300 | Gas Turbine/Jet Engine (Simple Cycle Operation) | SERC | Winter | 5194 | 53 | 1 | 1 | 5060-Atomizing air system B | U1-Forced - Immediate | 300-Gas Turbine/Jet Engine (Simple Cycle Operation)
5060 | Atomizing air system B | Gas Turbine | Fuel; Ignition; and Combustion Systems | U1 | Forced - Immediate | 2019 | Oil | DI | 300 | Gas Turbine/Jet Engine (Simple Cycle Operation) | WECC | Off-Peak | 563.75 | 55 | 1 | 1 | 5060-Atomizing air system B | U1-Forced - Immediate | 300-Gas Turbine/Jet Engine (Simple Cycle Operation)
5060 | Atomizing air system B | Gas Turbine | Fuel; Ignition; and Combustion Systems | U1 | Forced - Immediate | 2019 | Oil | DI | 300 | Gas Turbine/Jet Engine (Simple Cycle Operation) | SERC | Summer | 8400 | 50 | 1 | 1 | 5060-Atomizing air system B | U1-Forced - Immediate | 300-Gas Turbine/Jet Engine (Simple Cycle Operation)
5060 | Atomizing air system B | Gas Turbine | Fuel; Ignition; and Combustion Systems | U1 | Forced - Immediate | 2019 | Oil | DI | 300 | Gas Turbine/Jet Engine (Simple Cycle Operation) | RFC | Winter | 108.6166 | 49 | 1 | 1 | 5060-Atomizing air system B | U1-Forced - Immediate | 300-Gas Turbine/Jet Engine (Simple Cycle Operation)
5060 | Atomizing air system B | Gas Turbine | Fuel; Ignition; and Combustion Systems | U1 | Forced - Immediate | 2019 | Gas | GG | 300 | Gas Turbine/Jet Engine (Simple Cycle Operation) | MRO | Off-Peak | 84055.4666 | 82 | 1 | 1 | 5060-Atomizing air system B | U1-Forced - Immediate | 300-Gas Turbine/Jet Engine (Simple Cycle Operation)
5060 | Atomizing air system B | Gas Turbine | Fuel; Ignition; and Combustion Systems | U1 | Forced - Immediate | 2019 | Gas | GG | 300 | Gas Turbine/Jet Engine (Simple Cycle Operation) | SERC | Winter | 122.9999 | 180 | 1 | 1 | 5060-Atomizing air system B | U1-Forced - Immediate | 300-Gas Turbine/Jet Engine (Simple Cycle Operation)
5060 | Atomizing air system B | Gas Turbine | Fuel; Ignition; and Combustion Systems | U1 | Forced - Immediate | 2019 | Gas | GG | 300 | Gas Turbine/Jet Engine (Simple Cycle Operation) | WECC | Winter | 1197.5999 | 144 | 1 | 1 | 5060-Atomizing air system B | U1-Forced - Immediate | 300-Gas Turbine/Jet Engine (Simple Cycle Operation)
5060 | Atomizing air system B | Gas Turbine | Fuel; Ignition; and Combustion Systems | U1 | Forced - Immediate | 2019 | Oil | DI | 300 | Gas Turbine/Jet Engine (Simple Cycle Operation) | SERC | Off-Peak | 14148.3333 | 65 | 1 | 1 | 5060-Atomizing air system B | U1-Forced - Immediate | 300-Gas Turbine/Jet Engine (Simple Cycle Operation)
5060 | Atomizing air system B | Gas Turbine | Fuel; Ignition; and Combustion Systems | U1 | Forced - Immediate | 2019 | Gas | GG | 300 | Gas Turbine/Jet Engine (Simple Cycle Operation) | SERC | Winter | 657.8499 | 177 | 1 | 1 | 5060-Atomizing air system B | U1-Forced - Immediate | 300-Gas Turbine/Jet Engine (Simple Cycle Operation)
5060 | Atomizing air system B | Gas Turbine | Fuel; Ignition; and Combustion Systems | U1 | Forced - Immediate | 2019 | Oil | DI | 300 | Gas Turbine/Jet Engine (Simple Cycle Operation) | RFC | Winter | 900 | 48 | 1 | 1 | 5060-Atomizing air system B | U1-Forced - Immediate | 300-Gas Turbine/Jet Engine (Simple Cycle Operation)
5060 | Atomizing air system B | Gas Turbine | Fuel; Ignition; and Combustion Systems | D1 | Forced - Immediate | 2019 | Oil | DI | 300 | Gas Turbine/Jet Engine (Simple Cycle Operation) | RFC | Winter | 21.9745 | 18.57 | 1 | 1 | 5060-Atomizing air system B | D1-Forced - Immediate | 300-Gas Turbine/Jet Engine (Simple Cycle Operation)
5060 | Atomizing air system B | Gas Turbine | Fuel; Ignition; and Combustion Systems | SF | Startup Failure | 2019 | Gas | GG | 300 | Gas Turbine/Jet Engine (Simple Cycle Operation) | MRO | Off-Peak | 37.5 | 25 | 1 | 1 | 5060-Atomizing air system B | SF-Startup Failure | 300-Gas Turbine/Jet Engine (Simple Cycle Operation)
5060 | Atomizing air system B | Gas Turbine | Fuel; Ignition; and Combustion Systems | U1 | Forced - Immediate | 2019 | Gas | GG | 300 | Gas Turbine/Jet Engine (Simple Cycle Operation) | SERC | Winter | 1508.9999 | 180 | 1 | 1 | 5060-Atomizing air system B | U1-Forced - Immediate | 300-Gas Turbine/Jet Engine (Simple Cycle Operation)
5060 | Atomizing air system B | Gas Turbine | Fuel; Ignition; and Combustion Systems | U1 | Forced - Immediate | 2019 | Oil | DI | 300 | Gas Turbine/Jet Engine (Simple Cycle Operation) | SERC | Off-Peak | 8212.75 | 57 | 1 | 1 | 5060-Atomizing air system B | U1-Forced - Immediate | 300-Gas Turbine/Jet Engine (Simple Cycle Operation)
5060 | Atomizing air system B | Gas Turbine | Fuel; Ignition; and Combustion Systems | D1 | Forced - Immediate | 2019 | Oil | DI | 300 | Gas Turbine/Jet Engine (Simple Cycle Operation) | WECC | Off-Peak | 238 | 28 | 1 | 1 | 5060-Atomizing air system B | D1-Forced - Immediate | 300-Gas Turbine/Jet Engine (Simple Cycle Operation)
5060 | Atomizing air system B | Gas Turbine | Fuel; Ignition; and Combustion Systems | SF | Startup Failure | 2019 | Gas | GG | 300 | Gas Turbine/Jet Engine (Simple Cycle Operation) | MRO | Off-Peak | 77.5 | 30 | 1 | 1 | 5060-Atomizing air system B | SF-Startup Failure | 300-Gas Turbine/Jet Engine (Simple Cycle Operation)
5060 | Atomizing air system B | Gas Turbine | Fuel; Ignition; and Combustion Systems | U1 | Forced - Immediate | 2019 | Gas | GG | 300 | Gas Turbine/Jet Engine (Simple Cycle Operation) | WECC | Off-Peak | 554.8593 | 25.24 | 1 | 1 | 5060-Atomizing air system B | U1-Forced - Immediate | 300-Gas Turbine/Jet Engine (Simple Cycle Operation)
5060 | Atomizing air system B | Gas Turbine | Fuel; Ignition; and Combustion Systems | U1 | Forced - Immediate | 2019 | Gas | GG | 300 | Gas Turbine/Jet Engine (Simple Cycle Operation) | WECC | Summer | 350.2125 | 24.75 | 1 | 1 | 5060-Atomizing air system B | U1-Forced - Immediate | 300-Gas Turbine/Jet Engine (Simple Cycle Operation)
5060 | Atomizing air system B | Gas Turbine | Fuel; Ignition; and Combustion Systems | U1 | Forced - Immediate | 2019 | Oil | DI | 300 | Gas Turbine/Jet Engine (Simple Cycle Operation) | RFC | Summer | 1413 | 60 | 1 | 1 | 5060-Atomizing air system B | U1-Forced - Immediate | 300-Gas Turbine/Jet Engine (Simple Cycle Operation)
5060 | Atomizing air system B | Gas Turbine | Fuel; Ignition; and Combustion Systems | U1 | Forced - Immediate | 2019 | Oil | DI | 300 | Gas Turbine/Jet Engine (Simple Cycle Operation) | SERC | Summer | 2119.1667 | 50 | 1 | 1 | 5060-Atomizing air system B | U1-Forced - Immediate | 300-Gas Turbine/Jet Engine (Simple Cycle Operation)
5060 | Atomizing air system B | Gas Turbine | Fuel; Ignition; and Combustion Systems | U1 | Forced - Immediate | 2019 | Gas | GG | 300 | Gas Turbine/Jet Engine (Simple Cycle Operation) | SERC | Summer | 2400 | 150 | 1 | 1 | 5060-Atomizing air system B | U1-Forced - Immediate | 300-Gas Turbine/Jet Engine (Simple Cycle Operation)
5060 | Atomizing air system B | Gas Turbine | Fuel; Ignition; and Combustion Systems | D1 | Forced - Immediate | 2019 | Gas | GG | 850 | Combined Cycle Block | NPCC | Winter | 19482.4 | 147 | 1 | 1 | 5060-Atomizing air system B | D1-Forced - Immediate | 850-Combined Cycle Block
5060 | Atomizing air system B | Gas Turbine | Fuel; Ignition; and Combustion Systems | D1 | Forced - Immediate | 2019 | Gas | GG | 850 | Combined Cycle Block | RFC | Summer | 150.15 | 117 | 1 | 1 | 5060-Atomizing air system B | D1-Forced - Immediate | 850-Combined Cycle Block
5060 | Atomizing air system B | Gas Turbine | Fuel; Ignition; and Combustion Systems | D1 | Forced - Immediate | 2019 | Gas | GG | 850 | Combined Cycle Block | SERC | Winter | 2801.3333 | 110 | 1 | 1 | 5060-Atomizing air system B | D1-Forced - Immediate | 850-Combined Cycle Block
5060 | Atomizing air system B | Gas Turbine | Fuel; Ignition; and Combustion Systems | U1 | Forced - Immediate | 2019 | Gas | GG | 851 | CC GT units | WECC | Off-Peak | 128.6249 | 157.5 | 1 | 1 | 5060-Atomizing air system B | U1-Forced - Immediate | 851-CC GT units
5060 | Atomizing air system B | Gas Turbine | Fuel; Ignition; and Combustion Systems | U1 | Forced - Immediate | 2019 | Gas | GG | 851 | CC GT units | WECC | Off-Peak | 155 | 60 | 1 | 1 | 5060-Atomizing air system B | U1-Forced - Immediate | 851-CC GT units
5060 | Atomizing air system B | Gas Turbine | Fuel; Ignition; and Combustion Systems | U1 | Forced - Immediate | 2019 | Gas | GG | 851 | CC GT units | WECC | Off-Peak | 1299.375 | 157.5 | 1 | 1 | 5060-Atomizing air system B | U1-Forced - Immediate | 851-CC GT units
5060 | Atomizing air system B | Gas Turbine | Fuel; Ignition; and Combustion Systems | U1 | Forced - Immediate | 2019 | Gas | GG | 851 | CC GT units | SERC | Summer | 653.3832 | 197 | 1 | 1 | 5060-Atomizing air system B | U1-Forced - Immediate | 851-CC GT units
5060 | Atomizing air system B | Gas Turbine | Fuel; Ignition; and Combustion Systems | SF | Startup Failure | 2019 | Gas | GG | 851 | CC GT units | SERC | Off-Peak | 666.5166 | 197 | 1 | 1 | 5060-Atomizing air system B | SF-Startup Failure | 851-CC GT units
5060 | Atomizing air system B | Gas Turbine | Fuel; Ignition; and Combustion Systems | U1 | Forced - Immediate | 2019 | Gas | GG | 851 | CC GT units | SERC | Summer | 3020.6666 | 197 | 1 | 1 | 5060-Atomizing air system B | U1-Forced - Immediate | 851-CC GT units
5060 | Atomizing air system B | Gas Turbine | Fuel; Ignition; and Combustion Systems | SF | Startup Failure | 2019 | Gas | GG | 851 | CC GT units | SERC | Summer | 341.4666 | 197 | 1 | 1 | 5060-Atomizing air system B | SF-Startup Failure | 851-CC GT units
5060 | Atomizing air system B | Gas Turbine | Fuel; Ignition; and Combustion Systems | U1 | Forced - Immediate | 2019 | Gas | GG | 851 | CC GT units | SERC | Summer | 1411.8332 | 197 | 1 | 1 | 5060-Atomizing air system B | U1-Forced - Immediate | 851-CC GT units
5065 | NOx water injection system including pumps | Gas Turbine | Fuel; Ignition; and Combustion Systems | U1 | Forced - Immediate | 2019 | Gas | GG | 300 | Gas Turbine/Jet Engine (Simple Cycle Operation) | SERC | Off-Peak | 33.6542 | 49.25 | 1 | 1 | 5065-NOx water injection system including pumps | U1-Forced - Immediate | 300-Gas Turbine/Jet Engine (Simple Cycle Operation)
5065 | NOx water injection system including pumps | Gas Turbine | Fuel; Ignition; and Combustion Systems | U1 | Forced - Immediate | 2019 | Gas | GG | 300 | Gas Turbine/Jet Engine (Simple Cycle Operation) | TRE | Off-Peak | 320.9333 | 58 | 1 | 1 | 5065-NOx water injection system including pumps | U1-Forced - Immediate | 300-Gas Turbine/Jet Engine (Simple Cycle Operation)
5065 | NOx water injection system including pumps | Gas Turbine | Fuel; Ignition; and Combustion Systems | U1 | Forced - Immediate | 2019 | Gas | GG | 300 | Gas Turbine/Jet Engine (Simple Cycle Operation) | WECC | Off-Peak | 7190.3466 | 99.2 | 1 | 1 | 5065-NOx water injection system including pumps | U1-Forced - Immediate | 300-Gas Turbine/Jet Engine (Simple Cycle Operation)
5065 | NOx water injection system including pumps | Gas Turbine | Fuel; Ignition; and Combustion Systems | U1 | Forced - Immediate | 2019 | Gas | GG | 300 | Gas Turbine/Jet Engine (Simple Cycle Operation) | MRO | Winter | 15.14 | 45.42 | 1 | 1 | 5065-NOx water injection system including pumps | U1-Forced - Immediate | 300-Gas Turbine/Jet Engine (Simple Cycle Operation)
5065 | NOx water injection system including pumps | Gas Turbine | Fuel; Ignition; and Combustion Systems | U1 | Forced - Immediate | 2019 | Gas | GG | 300 | Gas Turbine/Jet Engine (Simple Cycle Operation) | RFC | Winter | 36.4 | 42 | 1 | 1 | 5065-NOx water injection system including pumps | U1-Forced - Immediate | 300-Gas Turbine/Jet Engine (Simple Cycle Operation)
5065 | NOx water injection system including pumps | Gas Turbine | Fuel; Ignition; and Combustion Systems | U1 | Forced - Immediate | 2019 | Gas | GG | 300 | Gas Turbine/Jet Engine (Simple Cycle Operation) | RFC | Winter | 363.3 | 42 | 1 | 1 | 5065-NOx water injection system including pumps | U1-Forced - Immediate | 300-Gas Turbine/Jet Engine (Simple Cycle Operation)
5065 | NOx water injection system including pumps | Gas Turbine | Fuel; Ignition; and Combustion Systems | D1 | Forced - Immediate | 2019 | Gas | GG | 300 | Gas Turbine/Jet Engine (Simple Cycle Operation) | WECC | Summer | 320.0166 | 105.5 | 1 | 1 | 5065-NOx water injection system including pumps | D1-Forced - Immediate | 300-Gas Turbine/Jet Engine (Simple Cycle Operation)
5065 | NOx water injection system including pumps | Gas Turbine | Fuel; Ignition; and Combustion Systems | U1 | Forced - Immediate | 2019 | Gas | GG | 300 | Gas Turbine/Jet Engine (Simple Cycle Operation) | WECC | Off-Peak | 19.7166 | 91 | 1 | 1 | 5065-NOx water injection system including pumps | U1-Forced - Immediate | 300-Gas Turbine/Jet Engine (Simple Cycle Operation)
5065 | NOx water injection system including pumps | Gas Turbine | Fuel; Ignition; and Combustion Systems | U1 | Forced - Immediate | 2019 | Gas | GG | 300 | Gas Turbine/Jet Engine (Simple Cycle Operation) | RFC | Summer | 64.4 | 42 | 2 | 2 | 5065-NOx water injection system including pumps | U1-Forced - Immediate | 300-Gas Turbine/Jet Engine (Simple Cycle Operation)
5065 | NOx water injection system including pumps | Gas Turbine | Fuel; Ignition; and Combustion Systems | U1 | Forced - Immediate | 2019 | Gas | GG | 300 | Gas Turbine/Jet Engine (Simple Cycle Operation) | WECC | Summer | 207.3333 | 40 | 1 | 1 | 5065-NOx water injection system including pumps | U1-Forced - Immediate | 300-Gas Turbine/Jet Engine (Simple Cycle Operation)
5065 | NOx water injection system including pumps | Gas Turbine | Fuel; Ignition; and Combustion Systems | U1 | Forced - Immediate | 2019 | Gas | GG | 300 | Gas Turbine/Jet Engine (Simple Cycle Operation) | RFC | Winter | 599.2 | 42 | 1 | 1 | 5065-NOx water injection system including pumps | U1-Forced - Immediate | 300-Gas Turbine/Jet Engine (Simple Cycle Operation)
5065 | NOx water injection system including pumps | Gas Turbine | Fuel; Ignition; and Combustion Systems | U1 | Forced - Immediate | 2019 | Gas | GG | 300 | Gas Turbine/Jet Engine (Simple Cycle Operation) | RFC | Winter | 946.4 | 42 | 1 | 1 | 5065-NOx water injection system including pumps | U1-Forced - Immediate | 300-Gas Turbine/Jet Engine (Simple Cycle Operation)
5065 | NOx water injection system including pumps | Gas Turbine | Fuel; Ignition; and Combustion Systems | U1 | Forced - Immediate | 2019 | Gas | GG | 300 | Gas Turbine/Jet Engine (Simple Cycle Operation) | RFC | Winter | 947.1 | 42 | 1 | 1 | 5065-NOx water injection system including pumps | U1-Forced - Immediate | 300-Gas Turbine/Jet Engine (Simple Cycle Operation)
5065 | NOx water injection system including pumps | Gas Turbine | Fuel; Ignition; and Combustion Systems | D1 | Forced - Immediate | 2019 | Gas | GG | 300 | Gas Turbine/Jet Engine (Simple Cycle Operation) | WECC | Summer | 184.625 | 105.5 | 1 | 1 | 5065-NOx water injection system including pumps | D1-Forced - Immediate | 300-Gas Turbine/Jet Engine (Simple Cycle Operation)
5065 | NOx water injection system including pumps | Gas Turbine | Fuel; Ignition; and Combustion Systems | D1 | Forced - Immediate | 2019 | Gas | GG | 300 | Gas Turbine/Jet Engine (Simple Cycle Operation) | WECC | Winter | 1016.3165 | 211 | 1 | 1 | 5065-NOx water injection system including pumps | D1-Forced - Immediate | 300-Gas Turbine/Jet Engine (Simple Cycle Operation)
5065 | NOx water injection system including pumps | Gas Turbine | Fuel; Ignition; and Combustion Systems | U1 | Forced - Immediate | 2019 | Gas | GG | 300 | Gas Turbine/Jet Engine (Simple Cycle Operation) | MRO | Off-Peak | 1.6 | 48 | 1 | 1 | 5065-NOx water injection system including pumps | U1-Forced - Immediate | 300-Gas Turbine/Jet Engine (Simple Cycle Operation)
5065 | NOx water injection system including pumps | Gas Turbine | Fuel; Ignition; and Combustion Systems | U1 | Forced - Immediate | 2019 | Gas | GG | 300 | Gas Turbine/Jet Engine (Simple Cycle Operation) | WECC | Off-Peak | 27.3 | 91 | 1 | 1 | 5065-NOx water injection system including pumps | U1-Forced - Immediate | 300-Gas Turbine/Jet Engine (Simple Cycle Operation)
5065 | NOx water injection system including pumps | Gas Turbine | Fuel; Ignition; and Combustion Systems | U1 | Forced - Immediate | 2019 | Gas | GG | 300 | Gas Turbine/Jet Engine (Simple Cycle Operation) | WECC | Off-Peak | 316.6666 | 100 | 1 | 1 | 5065-NOx water injection system including pumps | U1-Forced - Immediate | 300-Gas Turbine/Jet Engine (Simple Cycle Operation)
5065 | NOx water injection system including pumps | Gas Turbine | Fuel; Ignition; and Combustion Systems | U1 | Forced - Immediate | 2019 | Gas | GG | 300 | Gas Turbine/Jet Engine (Simple Cycle Operation) | TRE | Off-Peak | 1083.8667 | 44 | 1 | 1 | 5065-NOx water injection system including pumps | U1-Forced - Immediate | 300-Gas Turbine/Jet Engine (Simple Cycle Operation)
5065 | NOx water injection system including pumps | Gas Turbine | Fuel; Ignition; and Combustion Systems | U1 | Forced - Immediate | 2019 | Gas | GG | 300 | Gas Turbine/Jet Engine (Simple Cycle Operation) | WECC | Off-Peak | 3086.2166 | 97 | 1 | 1 | 5065-NOx water injection system including pumps | U1-Forced - Immediate | 300-Gas Turbine/Jet Engine (Simple Cycle Operation)
5065 | NOx water injection system including pumps | Gas Turbine | Fuel; Ignition; and Combustion Systems | U1 | Forced - Immediate | 2019 | Gas | GG | 300 | Gas Turbine/Jet Engine (Simple Cycle Operation) | MRO | Summer | 8.8 | 48 | 1 | 1 | 5065-NOx water injection system including pumps | U1-Forced - Immediate | 300-Gas Turbine/Jet Engine (Simple Cycle Operation)
5065 | NOx water injection system including pumps | Gas Turbine | Fuel; Ignition; and Combustion Systems | U1 | Forced - Immediate | 2019 | Gas | GG | 300 | Gas Turbine/Jet Engine (Simple Cycle Operation) | RFC | Summer | 80.1167 | 43.7 | 1 | 1 | 5065-NOx water injection system including pumps | U1-Forced - Immediate | 300-Gas Turbine/Jet Engine (Simple Cycle Operation)
5065 | NOx water injection system including pumps | Gas Turbine | Fuel; Ignition; and Combustion Systems | U1 | Forced - Immediate | 2019 | Gas | GG | 300 | Gas Turbine/Jet Engine (Simple Cycle Operation) | WECC | Summer | 102.6666 | 40 | 1 | 1 | 5065-NOx water injection system including pumps | U1-Forced - Immediate | 300-Gas Turbine/Jet Engine (Simple Cycle Operation)
5065 | NOx water injection system including pumps | Gas Turbine | Fuel; Ignition; and Combustion Systems | U1 | Forced - Immediate | 2019 | Gas | GG | 300 | Gas Turbine/Jet Engine (Simple Cycle Operation) | MRO | Winter | 37.85 | 45.42 | 1 | 1 | 5065-NOx water injection system including pumps | U1-Forced - Immediate | 300-Gas Turbine/Jet Engine (Simple Cycle Operation)
5065 | NOx water injection system including pumps | Gas Turbine | Fuel; Ignition; and Combustion Systems | U1 | Forced - Immediate | 2019 | Oil | DI | 300 | Gas Turbine/Jet Engine (Simple Cycle Operation) | SERC | Winter | 2827.2 | 36 | 1 | 1 | 5065-NOx water injection system including pumps | U1-Forced - Immediate | 300-Gas Turbine/Jet Engine (Simple Cycle Operation)
5065 | NOx water injection system including pumps | Gas Turbine | Fuel; Ignition; and Combustion Systems | U1 | Forced - Immediate | 2019 | Gas | GG | 300 | Gas Turbine/Jet Engine (Simple Cycle Operation) | RFC | Off-Peak | 20.3 | 42 | 2 | 2 | 5065-NOx water injection system including pumps | U1-Forced - Immediate | 300-Gas Turbine/Jet Engine (Simple Cycle Operation)
5065 | NOx water injection system including pumps | Gas Turbine | Fuel; Ignition; and Combustion Systems | U1 | Forced - Immediate | 2019 | Gas | GG | 300 | Gas Turbine/Jet Engine (Simple Cycle Operation) | RFC | Off-Peak | 21 | 42 | 1 | 1 | 5065-NOx water injection system including pumps | U1-Forced - Immediate | 300-Gas Turbine/Jet Engine (Simple Cycle Operation)
5065 | NOx water injection system including pumps | Gas Turbine | Fuel; Ignition; and Combustion Systems | U1 | Forced - Immediate | 2019 | Gas | GG | 300 | Gas Turbine/Jet Engine (Simple Cycle Operation) | WECC | Off-Peak | 423.5666 | 97 | 1 | 1 | 5065-NOx water injection system including pumps | U1-Forced - Immediate | 300-Gas Turbine/Jet Engine (Simple Cycle Operation)
5065 | NOx water injection system including pumps | Gas Turbine | Fuel; Ignition; and Combustion Systems | U1 | Forced - Immediate | 2019 | Gas | GG | 300 | Gas Turbine/Jet Engine (Simple Cycle Operation) | WECC | Summer | 18.2 | 91 | 1 | 1 | 5065-NOx water injection system including pumps | U1-Forced - Immediate | 300-Gas Turbine/Jet Engine (Simple Cycle Operation)
5065 | NOx water injection system including pumps | Gas Turbine | Fuel; Ignition; and Combustion Systems | U1 | Forced - Immediate | 2019 | Gas | GG | 300 | Gas Turbine/Jet Engine (Simple Cycle Operation) | SERC | Summer | 96.8583 | 49.25 | 2 | 2 | 5065-NOx water injection system including pumps | U1-Forced - Immediate | 300-Gas Turbine/Jet Engine (Simple Cycle Operation)
5065 | NOx water injection system including pumps | Gas Turbine | Fuel; Ignition; and Combustion Systems | U1 | Forced - Immediate | 2019 | Gas | GG | 300 | Gas Turbine/Jet Engine (Simple Cycle Operation) | TRE | Summer | 842.6 | 44 | 1 | 1 | 5065-NOx water injection system including pumps | U1-Forced - Immediate | 300-Gas Turbine/Jet Engine (Simple Cycle Operation)
5065 | NOx water injection system including pumps | Gas Turbine | Fuel; Ignition; and Combustion Systems | U1 | Forced - Immediate | 2019 | Gas | GG | 300 | Gas Turbine/Jet Engine (Simple Cycle Operation) | SERC | Winter | 66.64 | 47.6 | 1 | 1 | 5065-NOx water injection system including pumps | U1-Forced - Immediate | 300-Gas Turbine/Jet Engine (Simple Cycle Operation)
5065 | NOx water injection system including pumps | Gas Turbine | Fuel; Ignition; and Combustion Systems | U1 | Forced - Immediate | 2019 | Gas | GG | 300 | Gas Turbine/Jet Engine (Simple Cycle Operation) | RFC | Winter | 97.3 | 42 | 1 | 1 | 5065-NOx water injection system including pumps | U1-Forced - Immediate | 300-Gas Turbine/Jet Engine (Simple Cycle Operation)
5065 | NOx water injection system including pumps | Gas Turbine | Fuel; Ignition; and Combustion Systems | U1 | Forced - Immediate | 2019 | Gas | GG | 300 | Gas Turbine/Jet Engine (Simple Cycle Operation) | RFC | Winter | 440.3 | 42 | 1 | 1 | 5065-NOx water injection system including pumps | U1-Forced - Immediate | 300-Gas Turbine/Jet Engine (Simple Cycle Operation)
5065 | NOx water injection system including pumps | Gas Turbine | Fuel; Ignition; and Combustion Systems | D1 | Forced - Immediate | 2019 | Gas | GG | 300 | Gas Turbine/Jet Engine (Simple Cycle Operation) | RFC | Summer | 36 | 30 | 1 | 1 | 5065-NOx water injection system including pumps | D1-Forced - Immediate | 300-Gas Turbine/Jet Engine (Simple Cycle Operation)
5065 | NOx water injection system including pumps | Gas Turbine | Fuel; Ignition; and Combustion Systems | U1 | Forced - Immediate | 2019 | Gas | GG | 300 | Gas Turbine/Jet Engine (Simple Cycle Operation) | RFC | Off-Peak | 16.8 | 42 | 2 | 2 | 5065-NOx water injection system including pumps | U1-Forced - Immediate | 300-Gas Turbine/Jet Engine (Simple Cycle Operation)
5065 | NOx water injection system including pumps | Gas Turbine | Fuel; Ignition; and Combustion Systems | U1 | Forced - Immediate | 2019 | Gas | GG | 300 | Gas Turbine/Jet Engine (Simple Cycle Operation) | RFC | Off-Peak | 33.24 | 166.2 | 1 | 1 | 5065-NOx water injection system including pumps | U1-Forced - Immediate | 300-Gas Turbine/Jet Engine (Simple Cycle Operation)
5065 | NOx water injection system including pumps | Gas Turbine | Fuel; Ignition; and Combustion Systems | U1 | Forced - Immediate | 2019 | Gas | GG | 300 | Gas Turbine/Jet Engine (Simple Cycle Operation) | TRE | Off-Peak | 151.0667 | 44 | 1 | 1 | 5065-NOx water injection system including pumps | U1-Forced - Immediate | 300-Gas Turbine/Jet Engine (Simple Cycle Operation)
5065 | NOx water injection system including pumps | Gas Turbine | Fuel; Ignition; and Combustion Systems | U1 | Forced - Immediate | 2019 | Gas | GG | 300 | Gas Turbine/Jet Engine (Simple Cycle Operation) | TRE | Off-Peak | 225.2333 | 58 | 1 | 1 | 5065-NOx water injection system including pumps | U1-Forced - Immediate | 300-Gas Turbine/Jet Engine (Simple Cycle Operation)
5065 | NOx water injection system including pumps | Gas Turbine | Fuel; Ignition; and Combustion Systems | U1 | Forced - Immediate | 2019 | Gas | GG | 300 | Gas Turbine/Jet Engine (Simple Cycle Operation) | TRE | Summer | 3091.4 | 58 | 1 | 1 | 5065-NOx water injection system including pumps | U1-Forced - Immediate | 300-Gas Turbine/Jet Engine (Simple Cycle Operation)
5065 | NOx water injection system including pumps | Gas Turbine | Fuel; Ignition; and Combustion Systems | U1 | Forced - Immediate | 2019 | Gas | GG | 300 | Gas Turbine/Jet Engine (Simple Cycle Operation) | MRO | Winter | 94.625 | 45.42 | 1 | 1 | 5065-NOx water injection system including pumps | U1-Forced - Immediate | 300-Gas Turbine/Jet Engine (Simple Cycle Operation)
5065 | NOx water injection system including pumps | Gas Turbine | Fuel; Ignition; and Combustion Systems | U1 | Forced - Immediate | 2019 | Gas | GG | 300 | Gas Turbine/Jet Engine (Simple Cycle Operation) | RFC | Winter | 164.5 | 42 | 1 | 1 | 5065-NOx water injection system including pumps | U1-Forced - Immediate | 300-Gas Turbine/Jet Engine (Simple Cycle Operation)
5065 | NOx water injection system including pumps | Gas Turbine | Fuel; Ignition; and Combustion Systems | U1 | Forced - Immediate | 2019 | Gas | GG | 300 | Gas Turbine/Jet Engine (Simple Cycle Operation) | RFC | Winter | 379.4 | 42 | 1 | 1 | 5065-NOx water injection system including pumps | U1-Forced - Immediate | 300-Gas Turbine/Jet Engine (Simple Cycle Operation)
5065 | NOx water injection system including pumps | Gas Turbine | Fuel; Ignition; and Combustion Systems | U1 | Forced - Immediate | 2019 | Gas | GG | 300 | Gas Turbine/Jet Engine (Simple Cycle Operation) | RFC | Winter | 1831.1165 | 181 | 1 | 1 | 5065-NOx water injection system including pumps | U1-Forced - Immediate | 300-Gas Turbine/Jet Engine (Simple Cycle Operation)
5065 | NOx water injection system including pumps | Gas Turbine | Fuel; Ignition; and Combustion Systems | U1 | Forced - Immediate | 2019 | Gas | GG | 300 | Gas Turbine/Jet Engine (Simple Cycle Operation) | TRE | Off-Peak | 13.9333 | 44 | 1 | 1 | 5065-NOx water injection system including pumps | U1-Forced - Immediate | 300-Gas Turbine/Jet Engine (Simple Cycle Operation)
5065 | NOx water injection system including pumps | Gas Turbine | Fuel; Ignition; and Combustion Systems | U1 | Forced - Immediate | 2019 | Gas | GG | 300 | Gas Turbine/Jet Engine (Simple Cycle Operation) | RFC | Summer | 28 | 42 | 1 | 1 | 5065-NOx water injection system including pumps | U1-Forced - Immediate | 300-Gas Turbine/Jet Engine (Simple Cycle Operation)
5065 | NOx water injection system including pumps | Gas Turbine | Fuel; Ignition; and Combustion Systems | U1 | Forced - Immediate | 2019 | Gas | GG | 300 | Gas Turbine/Jet Engine (Simple Cycle Operation) | RFC | Winter | 70.7 | 42 | 1 | 1 | 5065-NOx water injection system including pumps | U1-Forced - Immediate | 300-Gas Turbine/Jet Engine (Simple Cycle Operation)
5065 | NOx water injection system including pumps | Gas Turbine | Fuel; Ignition; and Combustion Systems | U1 | Forced - Immediate | 2019 | Gas | GG | 300 | Gas Turbine/Jet Engine (Simple Cycle Operation) | MRO | Winter | 82.513 | 45.42 | 1 | 1 | 5065-NOx water injection system including pumps | U1-Forced - Immediate | 300-Gas Turbine/Jet Engine (Simple Cycle Operation)
5065 | NOx water injection system including pumps | Gas Turbine | Fuel; Ignition; and Combustion Systems | U1 | Forced - Immediate | 2019 | Gas | GG | 300 | Gas Turbine/Jet Engine (Simple Cycle Operation) | MRO | Winter | 116.28 | 45.6 | 1 | 1 | 5065-NOx water injection system including pumps | U1-Forced - Immediate | 300-Gas Turbine/Jet Engine (Simple Cycle Operation)
5065 | NOx water injection system including pumps | Gas Turbine | Fuel; Ignition; and Combustion Systems | U1 | Forced - Immediate | 2019 | Gas | GG | 300 | Gas Turbine/Jet Engine (Simple Cycle Operation) | RFC | Winter | 794.5 | 42 | 1 | 1 | 5065-NOx water injection system including pumps | U1-Forced - Immediate | 300-Gas Turbine/Jet Engine (Simple Cycle Operation)
5065 | NOx water injection system including pumps | Gas Turbine | Fuel; Ignition; and Combustion Systems | U1 | Forced - Immediate | 2019 | Gas | GG | 300 | Gas Turbine/Jet Engine (Simple Cycle Operation) | MRO | Winter | 1623.36 | 45.6 | 1 | 1 | 5065-NOx water injection system including pumps | U1-Forced - Immediate | 300-Gas Turbine/Jet Engine (Simple Cycle Operation)
5065 | NOx water injection system including pumps | Gas Turbine | Fuel; Ignition; and Combustion Systems | D1 | Forced - Immediate | 2019 | Gas | GG | 300 | Gas Turbine/Jet Engine (Simple Cycle Operation) | TRE | Off-Peak | 34.6 | 6 | 1 | 1 | 5065-NOx water injection system including pumps | D1-Forced - Immediate | 300-Gas Turbine/Jet Engine (Simple Cycle Operation)
5065 | NOx water injection system including pumps | Gas Turbine | Fuel; Ignition; and Combustion Systems | D1 | Forced - Immediate | 2019 | Gas | GG | 300 | Gas Turbine/Jet Engine (Simple Cycle Operation) | MRO | Winter | 57266.0408 | 48.85 | 1 | 1 | 5065-NOx water injection system including pumps | D1-Forced - Immediate | 300-Gas Turbine/Jet Engine (Simple Cycle Operation)
5065 | NOx water injection system including pumps | Gas Turbine | Fuel; Ignition; and Combustion Systems | U1 | Forced - Immediate | 2019 | Gas | GG | 300 | Gas Turbine/Jet Engine (Simple Cycle Operation) | RFC | Off-Peak | 23.8 | 42 | 1 | 1 | 5065-NOx water injection system including pumps | U1-Forced - Immediate | 300-Gas Turbine/Jet Engine (Simple Cycle Operation)
5065 | NOx water injection system including pumps | Gas Turbine | Fuel; Ignition; and Combustion Systems | U1 | Forced - Immediate | 2019 | Gas | GG | 300 | Gas Turbine/Jet Engine (Simple Cycle Operation) | MRO | Off-Peak | 26.25 | 45 | 1 | 1 | 5065-NOx water injection system including pumps | U1-Forced - Immediate | 300-Gas Turbine/Jet Engine (Simple Cycle Operation)
5065 | NOx water injection system including pumps | Gas Turbine | Fuel; Ignition; and Combustion Systems | U1 | Forced - Immediate | 2019 | Gas | GG | 300 | Gas Turbine/Jet Engine (Simple Cycle Operation) | SERC | Off-Peak | 38.5791 | 49.25 | 1 | 1 | 5065-NOx water injection system including pumps | U1-Forced - Immediate | 300-Gas Turbine/Jet Engine (Simple Cycle Operation)
5065 | NOx water injection system including pumps | Gas Turbine | Fuel; Ignition; and Combustion Systems | U1 | Forced - Immediate | 2019 | Gas | GG | 300 | Gas Turbine/Jet Engine (Simple Cycle Operation) | SERC | Off-Peak | 61.5 | 45 | 1 | 1 | 5065-NOx water injection system including pumps | U1-Forced - Immediate | 300-Gas Turbine/Jet Engine (Simple Cycle Operation)
5065 | NOx water injection system including pumps | Gas Turbine | Fuel; Ignition; and Combustion Systems | U1 | Forced - Immediate | 2019 | Gas | GG | 300 | Gas Turbine/Jet Engine (Simple Cycle Operation) | WECC | Off-Peak | 2159.2533 | 99.2 | 1 | 1 | 5065-NOx water injection system including pumps | U1-Forced - Immediate | 300-Gas Turbine/Jet Engine (Simple Cycle Operation)
5065 | NOx water injection system including pumps | Gas Turbine | Fuel; Ignition; and Combustion Systems | U1 | Forced - Immediate | 2019 | Gas | GG | 300 | Gas Turbine/Jet Engine (Simple Cycle Operation) | RFC | Winter | 21.7 | 42 | 1 | 1 | 5065-NOx water injection system including pumps | U1-Forced - Immediate | 300-Gas Turbine/Jet Engine (Simple Cycle Operation)
5065 | NOx water injection system including pumps | Gas Turbine | Fuel; Ignition; and Combustion Systems | U1 | Forced - Immediate | 2019 | Gas | GG | 300 | Gas Turbine/Jet Engine (Simple Cycle Operation) | RFC | Winter | 758.7333 | 119.8 | 1 | 1 | 5065-NOx water injection system including pumps | U1-Forced - Immediate | 300-Gas Turbine/Jet Engine (Simple Cycle Operation)
5065 | NOx water injection system including pumps | Gas Turbine | Fuel; Ignition; and Combustion Systems | U1 | Forced - Immediate | 2019 | Oil | DI | 300 | Gas Turbine/Jet Engine (Simple Cycle Operation) | SERC | Winter | 825 | 36 | 1 | 1 | 5065-NOx water injection system including pumps | U1-Forced - Immediate | 300-Gas Turbine/Jet Engine (Simple Cycle Operation)
5065 | NOx water injection system including pumps | Gas Turbine | Fuel; Ignition; and Combustion Systems | U1 | Forced - Immediate | 2019 | Gas | GG | 300 | Gas Turbine/Jet Engine (Simple Cycle Operation) | TRE | Off-Peak | 7.3333 | 44 | 1 | 1 | 5065-NOx water injection system including pumps | U1-Forced - Immediate | 300-Gas Turbine/Jet Engine (Simple Cycle Operation)
5065 | NOx water injection system including pumps | Gas Turbine | Fuel; Ignition; and Combustion Systems | U1 | Forced - Immediate | 2019 | Gas | GG | 300 | Gas Turbine/Jet Engine (Simple Cycle Operation) | TRE | Off-Peak | 12.4667 | 44 | 1 | 1 | 5065-NOx water injection system including pumps | U1-Forced - Immediate | 300-Gas Turbine/Jet Engine (Simple Cycle Operation)
5065 | NOx water injection system including pumps | Gas Turbine | Fuel; Ignition; and Combustion Systems | U1 | Forced - Immediate | 2019 | Gas | GG | 300 | Gas Turbine/Jet Engine (Simple Cycle Operation) | MRO | Off-Peak | 18.75 | 45 | 1 | 1 | 5065-NOx water injection system including pumps | U1-Forced - Immediate | 300-Gas Turbine/Jet Engine (Simple Cycle Operation)
5065 | NOx water injection system including pumps | Gas Turbine | Fuel; Ignition; and Combustion Systems | U1 | Forced - Immediate | 2019 | Gas | GG | 300 | Gas Turbine/Jet Engine (Simple Cycle Operation) | RFC | Summer | 278.6 | 42 | 1 | 1 | 5065-NOx water injection system including pumps | U1-Forced - Immediate | 300-Gas Turbine/Jet Engine (Simple Cycle Operation)
5065 | NOx water injection system including pumps | Gas Turbine | Fuel; Ignition; and Combustion Systems | U1 | Forced - Immediate | 2019 | Gas | GG | 300 | Gas Turbine/Jet Engine (Simple Cycle Operation) | WECC | Summer | 400 | 100 | 1 | 1 | 5065-NOx water injection system including pumps | U1-Forced - Immediate | 300-Gas Turbine/Jet Engine (Simple Cycle Operation)
5065 | NOx water injection system including pumps | Gas Turbine | Fuel; Ignition; and Combustion Systems | U1 | Forced - Immediate | 2019 | Gas | GG | 300 | Gas Turbine/Jet Engine (Simple Cycle Operation) | RFC | Winter | 548.8 | 42 | 1 | 1 | 5065-NOx water injection system including pumps | U1-Forced - Immediate | 300-Gas Turbine/Jet Engine (Simple Cycle Operation)
5065 | NOx water injection system including pumps | Gas Turbine | Fuel; Ignition; and Combustion Systems | D1 | Forced - Immediate | 2019 | Waste Heat | WH | 850 | Combined Cycle Block | RFC | Winter | 88.4 | 34 | 1 | 1 | 5065-NOx water injection system including pumps | D1-Forced - Immediate | 850-Combined Cycle Block
5065 | NOx water injection system including pumps | Gas Turbine | Fuel; Ignition; and Combustion Systems | D1 | Forced - Immediate | 2019 | Gas | GG | 850 | Combined Cycle Block | NPCC | Off-Peak | 174.3933 | 103.6 | 1 | 1 | 5065-NOx water injection system including pumps | D1-Forced - Immediate | 850-Combined Cycle Block
5065 | NOx water injection system including pumps | Gas Turbine | Fuel; Ignition; and Combustion Systems | D1 | Forced - Immediate | 2019 | Waste Heat | WH | 850 | Combined Cycle Block | RFC | Winter | 48.95 | 33 | 1 | 1 | 5065-NOx water injection system including pumps | D1-Forced - Immediate | 850-Combined Cycle Block
5065 | NOx water injection system including pumps | Gas Turbine | Fuel; Ignition; and Combustion Systems | U1 | Forced - Immediate | 2019 | Gas | GG | 850 | Combined Cycle Block | RFC | Winter | 54.4333 | 46 | 1 | 1 | 5065-NOx water injection system including pumps | U1-Forced - Immediate | 850-Combined Cycle Block
5065 | NOx water injection system including pumps | Gas Turbine | Fuel; Ignition; and Combustion Systems | U1 | Forced - Immediate | 2019 | Gas | GG | 850 | Combined Cycle Block | RFC | Winter | 255.2 | 48 | 1 | 1 | 5065-NOx water injection system including pumps | U1-Forced - Immediate | 850-Combined Cycle Block
5065 | NOx water injection system including pumps | Gas Turbine | Fuel; Ignition; and Combustion Systems | D1 | Forced - Immediate | 2019 | Waste Heat | WH | 850 | Combined Cycle Block | RFC | Winter | 35.4 | 36 | 1 | 1 | 5065-NOx water injection system including pumps | D1-Forced - Immediate | 850-Combined Cycle Block
5065 | NOx water injection system including pumps | Gas Turbine | Fuel; Ignition; and Combustion Systems | U1 | Forced - Immediate | 2019 | Gas | GG | 850 | Combined Cycle Block | RFC | Winter | 200.0833 | 49 | 1 | 1 | 5065-NOx water injection system including pumps | U1-Forced - Immediate | 850-Combined Cycle Block
5065 | NOx water injection system including pumps | Gas Turbine | Fuel; Ignition; and Combustion Systems | D1 | Forced - Immediate | 2019 | Waste Heat | WH | 850 | Combined Cycle Block | RFC | Winter | 45.1 | 33 | 1 | 1 | 5065-NOx water injection system including pumps | D1-Forced - Immediate | 850-Combined Cycle Block
5065 | NOx water injection system including pumps | Gas Turbine | Fuel; Ignition; and Combustion Systems | D1 | Forced - Immediate | 2019 | Waste Heat | WH | 850 | Combined Cycle Block | RFC | Winter | 182.0166 | 67 | 1 | 1 | 5065-NOx water injection system including pumps | D1-Forced - Immediate | 850-Combined Cycle Block
5065 | NOx water injection system including pumps | Gas Turbine | Fuel; Ignition; and Combustion Systems | U1 | Forced - Immediate | 2019 | Gas | GG | 850 | Combined Cycle Block | RFC | Winter | 73.5 | 49 | 1 | 1 | 5065-NOx water injection system including pumps | U1-Forced - Immediate | 850-Combined Cycle Block
5065 | NOx water injection system including pumps | Gas Turbine | Fuel; Ignition; and Combustion Systems | U1 | Forced - Immediate | 2019 | Gas | GG | 851 | CC GT units | RFC | Summer | 16.8 | 126 | 1 | 1 | 5065-NOx water injection system including pumps | U1-Forced - Immediate | 851-CC GT units
5065 | NOx water injection system including pumps | Gas Turbine | Fuel; Ignition; and Combustion Systems | U1 | Forced - Immediate | 2019 | Gas | GG | 851 | CC GT units | RFC | Summer | 31.5 | 126 | 1 | 1 | 5065-NOx water injection system including pumps | U1-Forced - Immediate | 851-CC GT units
5065 | NOx water injection system including pumps | Gas Turbine | Fuel; Ignition; and Combustion Systems | U1 | Forced - Immediate | 2019 | Gas | GG | 851 | CC GT units | RFC | Off-Peak | 378 | 126 | 1 | 1 | 5065-NOx water injection system including pumps | U1-Forced - Immediate | 851-CC GT units
5065 | NOx water injection system including pumps | Gas Turbine | Fuel; Ignition; and Combustion Systems | U1 | Forced - Immediate | 2019 | Gas | GG | 851 | CC GT units | RFC | Summer | 136.5 | 126 | 1 | 1 | 5065-NOx water injection system including pumps | U1-Forced - Immediate | 851-CC GT units
5065 | NOx water injection system including pumps | Gas Turbine | Fuel; Ignition; and Combustion Systems | U1 | Forced - Immediate | 2019 | Gas | GG | 851 | CC GT units | RFC | Off-Peak | 39.8999 | 126 | 1 | 1 | 5065-NOx water injection system including pumps | U1-Forced - Immediate | 851-CC GT units
5065 | NOx water injection system including pumps | Gas Turbine | Fuel; Ignition; and Combustion Systems | U1 | Forced - Immediate | 2019 | Gas | GG | 851 | CC GT units | RFC | Summer | 44.1 | 126 | 1 | 1 | 5065-NOx water injection system including pumps | U1-Forced - Immediate | 851-CC GT units
5065 | NOx water injection system including pumps | Gas Turbine | Fuel; Ignition; and Combustion Systems | U1 | Forced - Immediate | 2019 | Gas | GG | 851 | CC GT units | RFC | Summer | 470.4 | 126 | 1 | 1 | 5065-NOx water injection system including pumps | U1-Forced - Immediate | 851-CC GT units
5065 | NOx water injection system including pumps | Gas Turbine | Fuel; Ignition; and Combustion Systems | U1 | Forced - Immediate | 2019 | Gas | GG | 851 | CC GT units | RFC | Summer | 420 | 126 | 1 | 1 | 5065-NOx water injection system including pumps | U1-Forced - Immediate | 851-CC GT units
5065 | NOx water injection system including pumps | Gas Turbine | Fuel; Ignition; and Combustion Systems | U1 | Forced - Immediate | 2019 | Gas | GG | 851 | CC GT units | NPCC | Off-Peak | 753.73 | 39.67 | 1 | 1 | 5065-NOx water injection system including pumps | U1-Forced - Immediate | 851-CC GT units
5065 | NOx water injection system including pumps | Gas Turbine | Fuel; Ignition; and Combustion Systems | U1 | Forced - Immediate | 2019 | Gas | GG | 851 | CC GT units | RFC | Off-Peak | 69.3 | 126 | 1 | 1 | 5065-NOx water injection system including pumps | U1-Forced - Immediate | 851-CC GT units
5065 | NOx water injection system including pumps | Gas Turbine | Fuel; Ignition; and Combustion Systems | D1 | Forced - Immediate | 2019 | Waste Heat | WH | 852 | CC steam units | RFC | Summer | 8.4533 | 63.4 | 1 | 1 | 5065-NOx water injection system including pumps | D1-Forced - Immediate | 852-CC steam units
5065 | NOx water injection system including pumps | Gas Turbine | Fuel; Ignition; and Combustion Systems | D1 | Forced - Immediate | 2019 | Waste Heat | WH | 852 | CC steam units | RFC | Summer | 68.6833 | 63.4 | 1 | 1 | 5065-NOx water injection system including pumps | D1-Forced - Immediate | 852-CC steam units
5065 | NOx water injection system including pumps | Gas Turbine | Fuel; Ignition; and Combustion Systems | D1 | Forced - Immediate | 2019 | Waste Heat | WH | 852 | CC steam units | RFC | Summer | 211.3333 | 63.4 | 1 | 1 | 5065-NOx water injection system including pumps | D1-Forced - Immediate | 852-CC steam units
5065 | NOx water injection system including pumps | Gas Turbine | Fuel; Ignition; and Combustion Systems | D1 | Forced - Immediate | 2019 | Waste Heat | WH | 852 | CC steam units | RFC | Off-Peak | 190.2 | 63.4 | 1 | 1 | 5065-NOx water injection system including pumps | D1-Forced - Immediate | 852-CC steam units
5065 | NOx water injection system including pumps | Gas Turbine | Fuel; Ignition; and Combustion Systems | D1 | Forced - Immediate | 2019 | Waste Heat | WH | 852 | CC steam units | RFC | Summer | 236.6933 | 63.4 | 1 | 1 | 5065-NOx water injection system including pumps | D1-Forced - Immediate | 852-CC steam units
5065 | NOx water injection system including pumps | Gas Turbine | Fuel; Ignition; and Combustion Systems | D1 | Forced - Immediate | 2019 | Waste Heat | WH | 852 | CC steam units | RFC | Off-Peak | 20.0766 | 63.4 | 1 | 1 | 5065-NOx water injection system including pumps | D1-Forced - Immediate | 852-CC steam units
5065 | NOx water injection system including pumps | Gas Turbine | Fuel; Ignition; and Combustion Systems | D1 | Forced - Immediate | 2019 | Waste Heat | WH | 852 | CC steam units | RFC | Off-Peak | 34.87 | 63.4 | 1 | 1 | 5065-NOx water injection system including pumps | D1-Forced - Immediate | 852-CC steam units
5065 | NOx water injection system including pumps | Gas Turbine | Fuel; Ignition; and Combustion Systems | D1 | Forced - Immediate | 2019 | Waste Heat | WH | 852 | CC steam units | RFC | Summer | 15.85 | 63.4 | 1 | 1 | 5065-NOx water injection system including pumps | D1-Forced - Immediate | 852-CC steam units
5065 | NOx water injection system including pumps | Gas Turbine | Fuel; Ignition; and Combustion Systems | U1 | Forced - Immediate | 2019 | Gas | GG | 860 | Co-generator Block | SERC | Winter | 4646.6666 | 100 | 1 | 1 | 5065-NOx water injection system including pumps | U1-Forced - Immediate | 860-Co-generator Block
5065 | NOx water injection system including pumps | Gas Turbine | Fuel; Ignition; and Combustion Systems | U1 | Forced - Immediate | 2019 | Gas | GG | 860 | Co-generator Block | SERC | Winter | 2241.5832 | 185 | 1 | 1 | 5065-NOx water injection system including pumps | U1-Forced - Immediate | 860-Co-generator Block
5065 | NOx water injection system including pumps | Gas Turbine | Fuel; Ignition; and Combustion Systems | U1 | Forced - Immediate | 2019 | Gas | GG | 861 | CoG GT units | TRE | Summer | 3105.65 | 179 | 1 | 1 | 5065-NOx water injection system including pumps | U1-Forced - Immediate | 861-CoG GT units
5066 | NOx Steam Injection System | Gas Turbine | Fuel; Ignition; and Combustion Systems | U1 | Forced - Immediate | 2019 | Gas | GG | 300 | Gas Turbine/Jet Engine (Simple Cycle Operation) | MRO | Summer | 9.75 | 45 | 1 | 1 | 5066-NOx Steam Injection System | U1-Forced - Immediate | 300-Gas Turbine/Jet Engine (Simple Cycle Operation)
5066 | NOx Steam Injection System | Gas Turbine | Fuel; Ignition; and Combustion Systems | U1 | Forced - Immediate | 2019 | Gas | GG | 300 | Gas Turbine/Jet Engine (Simple Cycle Operation) | TRE | Summer | 27.8667 | 44 | 1 | 1 | 5066-NOx Steam Injection System | U1-Forced - Immediate | 300-Gas Turbine/Jet Engine (Simple Cycle Operation)
5066 | NOx Steam Injection System | Gas Turbine | Fuel; Ignition; and Combustion Systems | U1 | Forced - Immediate | 2019 | Gas | GG | 300 | Gas Turbine/Jet Engine (Simple Cycle Operation) | MRO | Summer | 18 | 45 | 1 | 1 | 5066-NOx Steam Injection System | U1-Forced - Immediate | 300-Gas Turbine/Jet Engine (Simple Cycle Operation)
5066 | NOx Steam Injection System | Gas Turbine | Fuel; Ignition; and Combustion Systems | D1 | Forced - Immediate | 2019 | Gas | GG | 300 | Gas Turbine/Jet Engine (Simple Cycle Operation) | WECC | Winter | 622 | 10 | 1 | 1 | 5066-NOx Steam Injection System | D1-Forced - Immediate | 300-Gas Turbine/Jet Engine (Simple Cycle Operation)
5066 | NOx Steam Injection System | Gas Turbine | Fuel; Ignition; and Combustion Systems | U1 | Forced - Immediate | 2019 | Gas | GG | 300 | Gas Turbine/Jet Engine (Simple Cycle Operation) | TRE | Summer | 162.4 | 58 | 1 | 1 | 5066-NOx Steam Injection System | U1-Forced - Immediate | 300-Gas Turbine/Jet Engine (Simple Cycle Operation)
5066 | NOx Steam Injection System | Gas Turbine | Fuel; Ignition; and Combustion Systems | U1 | Forced - Immediate | 2019 | Gas | GG | 850 | Combined Cycle Block | SERC | Off-Peak | 282.46 | 194.8 | 1 | 1 | 5066-NOx Steam Injection System | U1-Forced - Immediate | 850-Combined Cycle Block
5066 | NOx Steam Injection System | Gas Turbine | Fuel; Ignition; and Combustion Systems | D1 | Forced - Immediate | 2019 | Gas | GG | 850 | Combined Cycle Block | SERC | Summer | 59.8411 | 50.57 | 1 | 1 | 5066-NOx Steam Injection System | D1-Forced - Immediate | 850-Combined Cycle Block
5066 | NOx Steam Injection System | Gas Turbine | Fuel; Ignition; and Combustion Systems | U1 | Forced - Immediate | 2019 | Gas | GG | 850 | Combined Cycle Block | RFC | Summer | 163.3416 | 115.3 | 1 | 1 | 5066-NOx Steam Injection System | U1-Forced - Immediate | 850-Combined Cycle Block
5066 | NOx Steam Injection System | Gas Turbine | Fuel; Ignition; and Combustion Systems | D1 | Forced - Immediate | 2019 | Gas | GG | 850 | Combined Cycle Block | SERC | Summer | 151.71 | 50.57 | 1 | 1 | 5066-NOx Steam Injection System | D1-Forced - Immediate | 850-Combined Cycle Block
5066 | NOx Steam Injection System | Gas Turbine | Fuel; Ignition; and Combustion Systems | D1 | Forced - Immediate | 2019 | Gas | GG | 850 | Combined Cycle Block | SERC | Summer | 233.4648 | 50.57 | 1 | 1 | 5066-NOx Steam Injection System | D1-Forced - Immediate | 850-Combined Cycle Block
5066 | NOx Steam Injection System | Gas Turbine | Fuel; Ignition; and Combustion Systems | U1 | Forced - Immediate | 2019 | Gas | GG | 850 | Combined Cycle Block | RFC | Winter | 1122.2533 | 115.3 | 1 | 1 | 5066-NOx Steam Injection System | U1-Forced - Immediate | 850-Combined Cycle Block
5066 | NOx Steam Injection System | Gas Turbine | Fuel; Ignition; and Combustion Systems | U1 | Forced - Immediate | 2019 | Gas | GG | 851 | CC GT units | WECC | Off-Peak | 9.2749 | 79.5 | 1 | 1 | 5066-NOx Steam Injection System | U1-Forced - Immediate | 851-CC GT units
5066 | NOx Steam Injection System | Gas Turbine | Fuel; Ignition; and Combustion Systems | U1 | Forced - Immediate | 2019 | Gas | GG | 851 | CC GT units | MRO | Summer | 183.5999 | 162 | 1 | 1 | 5066-NOx Steam Injection System | U1-Forced - Immediate | 851-CC GT units
5066 | NOx Steam Injection System | Gas Turbine | Fuel; Ignition; and Combustion Systems | U2 | Forced - Delayed | 2019 | Gas | GG | 851 | CC GT units | WECC | Off-Peak | 100.2 | 36 | 1 | 1 | 5066-NOx Steam Injection System | U2-Forced - Delayed | 851-CC GT units
5066 | NOx Steam Injection System | Gas Turbine | Fuel; Ignition; and Combustion Systems | D2 | Forced - Delayed | 2019 | Waste Heat | WH | 852 | CC steam units | WECC | Off-Peak | 50.1 | 18 | 1 | 1 | 5066-NOx Steam Injection System | D2-Forced - Delayed | 852-CC steam units
5066 | NOx Steam Injection System | Gas Turbine | Fuel; Ignition; and Combustion Systems | U3 | Forced - Postponed | 2019 | Gas | GG | 860 | Co-generator Block | NPCC | Summer | 255.3503 | 53.57 | 1 | 1 | 5066-NOx Steam Injection System | U3-Forced - Postponed | 860-Co-generator Block
5070 | Combustor casing A | Gas Turbine | Fuel; Ignition; and Combustion Systems | U1 | Forced - Immediate | 2019 | Gas | GG | 300 | Gas Turbine/Jet Engine (Simple Cycle Operation) | WECC | Summer | 10024.5833 | 25 | 1 | 1 | 5070-Combustor casing A | U1-Forced - Immediate | 300-Gas Turbine/Jet Engine (Simple Cycle Operation)
5070 | Combustor casing A | Gas Turbine | Fuel; Ignition; and Combustion Systems | U1 | Forced - Immediate | 2019 | Oil | DI | 300 | Gas Turbine/Jet Engine (Simple Cycle Operation) | RFC | Summer | 965.6667 | 20 | 1 | 1 | 5070-Combustor casing A | U1-Forced - Immediate | 300-Gas Turbine/Jet Engine (Simple Cycle Operation)
5070 | Combustor casing A | Gas Turbine | Fuel; Ignition; and Combustion Systems | U1 | Forced - Immediate | 2019 | Gas | GG | 300 | Gas Turbine/Jet Engine (Simple Cycle Operation) | WECC | Off-Peak | 11.9166 | 55 | 1 | 1 | 5070-Combustor casing A | U1-Forced - Immediate | 300-Gas Turbine/Jet Engine (Simple Cycle Operation)
5070 | Combustor casing A | Gas Turbine | Fuel; Ignition; and Combustion Systems | SF | Startup Failure | 2019 | Gas | GG | 300 | Gas Turbine/Jet Engine (Simple Cycle Operation) | MRO | Summer | 11 | 44 | 1 | 1 | 5070-Combustor casing A | SF-Startup Failure | 300-Gas Turbine/Jet Engine (Simple Cycle Operation)
5070 | Combustor casing A | Gas Turbine | Fuel; Ignition; and Combustion Systems | U1 | Forced - Immediate | 2019 | Gas | GG | 300 | Gas Turbine/Jet Engine (Simple Cycle Operation) | WECC | Summer | 1351.2 | 144 | 1 | 1 | 5070-Combustor casing A | U1-Forced - Immediate | 300-Gas Turbine/Jet Engine (Simple Cycle Operation)
5070 | Combustor casing A | Gas Turbine | Fuel; Ignition; and Combustion Systems | U1 | Forced - Immediate | 2019 | Oil | DI | 300 | Gas Turbine/Jet Engine (Simple Cycle Operation) | NPCC | Summer | 1659 | 79 | 1 | 1 | 5070-Combustor casing A | U1-Forced - Immediate | 300-Gas Turbine/Jet Engine (Simple Cycle Operation)
5070 | Combustor casing A | Gas Turbine | Fuel; Ignition; and Combustion Systems | D1 | Forced - Immediate | 2019 | Gas | GG | 850 | Combined Cycle Block | SERC | Winter | 894.6665 | 488 | 1 | 1 | 5070-Combustor casing A | D1-Forced - Immediate | 850-Combined Cycle Block
5070 | Combustor casing A | Gas Turbine | Fuel; Ignition; and Combustion Systems | D1 | Forced - Immediate | 2019 | Gas | GG | 850 | Combined Cycle Block | SERC | Winter | 2232.6664 | 788 | 1 | 1 | 5070-Combustor casing A | D1-Forced - Immediate | 850-Combined Cycle Block
5070 | Combustor casing A | Gas Turbine | Fuel; Ignition; and Combustion Systems | D1 | Forced - Immediate | 2019 | Gas | GG | 850 | Combined Cycle Block | SERC | Winter | 4584.4993 | 1038 | 1 | 1 | 5070-Combustor casing A | D1-Forced - Immediate | 850-Combined Cycle Block
5070 | Combustor casing A | Gas Turbine | Fuel; Ignition; and Combustion Systems | U1 | Forced - Immediate | 2019 | Gas | GG | 850 | Combined Cycle Block | NPCC | Summer | 434.5932 | 274.48 | 1 | 1 | 5070-Combustor casing A | U1-Forced - Immediate | 850-Combined Cycle Block
5070 | Combustor casing A | Gas Turbine | Fuel; Ignition; and Combustion Systems | D1 | Forced - Immediate | 2019 | Gas | GG | 850 | Combined Cycle Block | SERC | Winter | 38796 | 488 | 1 | 1 | 5070-Combustor casing A | D1-Forced - Immediate | 850-Combined Cycle Block
5070 | Combustor casing A | Gas Turbine | Fuel; Ignition; and Combustion Systems | D1 | Forced - Immediate | 2019 | Gas | GG | 850 | Combined Cycle Block | SERC | Winter | 691.1665 | 638 | 1 | 1 | 5070-Combustor casing A | D1-Forced - Immediate | 850-Combined Cycle Block
5070 | Combustor casing A | Gas Turbine | Fuel; Ignition; and Combustion Systems | D1 | Forced - Immediate | 2019 | Gas | GG | 850 | Combined Cycle Block | SERC | Winter | 3102.4999 | 438 | 1 | 1 | 5070-Combustor casing A | D1-Forced - Immediate | 850-Combined Cycle Block
5070 | Combustor casing A | Gas Turbine | Fuel; Ignition; and Combustion Systems | D1 | Forced - Immediate | 2019 | Gas | GG | 850 | Combined Cycle Block | SERC | Winter | 7791 | 588 | 1 | 1 | 5070-Combustor casing A | D1-Forced - Immediate | 850-Combined Cycle Block
5070 | Combustor casing A | Gas Turbine | Fuel; Ignition; and Combustion Systems | U2 | Forced - Delayed | 2019 | Gas | GG | 851 | CC GT units | SERC | Off-Peak | 8235.6666 | 155 | 1 | 1 | 5070-Combustor casing A | U2-Forced - Delayed | 851-CC GT units
5070 | Combustor casing A | Gas Turbine | Fuel; Ignition; and Combustion Systems | U1 | Forced - Immediate | 2019 | Waste Heat | WH | 852 | CC steam units | SERC | Off-Peak | 7287.75 | 135 | 1 | 1 | 5070-Combustor casing A | U1-Forced - Immediate | 852-CC steam units
5070 | Combustor casing A | Gas Turbine | Fuel; Ignition; and Combustion Systems | D1 | Forced - Immediate | 2019 | Waste Heat | WH | 852 | CC steam units | NPCC | Off-Peak | 4109.7359 | 141.39 | 1 | 1 | 5070-Combustor casing A | D1-Forced - Immediate | 852-CC steam units
5070 | Combustor casing A | Gas Turbine | Fuel; Ignition; and Combustion Systems | U1 | Forced - Immediate | 2019 | Gas | GG | 860 | Co-generator Block | TRE | Winter | 1449.9 | 81 | 1 | 1 | 5070-Combustor casing A | U1-Forced - Immediate | 860-Co-generator Block
5070 | Combustor casing A | Gas Turbine | Fuel; Ignition; and Combustion Systems | U1 | Forced - Immediate | 2019 | Gas | GG | 861 | CoG GT units | TRE | Off-Peak | 17363 | 179 | 1 | 1 | 5070-Combustor casing A | U1-Forced - Immediate | 861-CoG GT units
5070 | Combustor casing A | Gas Turbine | Fuel; Ignition; and Combustion Systems | D1 | Forced - Immediate | 2019 | Waste Heat | WH | 862 | CoG steam units | TRE | Off-Peak | 5529 | 57 | 1 | 1 | 5070-Combustor casing A | D1-Forced - Immediate | 862-CoG steam units
5070 | Combustor casing A | Gas Turbine | Fuel; Ignition; and Combustion Systems | D1 | Forced - Immediate | 2019 | Waste Heat | WH | 862 | CoG steam units | TRE | Off-Peak | 3848.9999 | 90 | 1 | 1 | 5070-Combustor casing A | D1-Forced - Immediate | 862-CoG steam units
5071 | Combustor liner B | Gas Turbine | Fuel; Ignition; and Combustion Systems | U1 | Forced - Immediate | 2019 | Gas | GG | 300 | Gas Turbine/Jet Engine (Simple Cycle Operation) | MRO | Off-Peak | 16318.26 | 75.6 | 1 | 1 | 5071-Combustor liner B | U1-Forced - Immediate | 300-Gas Turbine/Jet Engine (Simple Cycle Operation)
5071 | Combustor liner B | Gas Turbine | Fuel; Ignition; and Combustion Systems | U1 | Forced - Immediate | 2019 | Gas | GG | 810 | Multi-boiler/Multi-turbine | RFC | Summer | 2947.8999 | 123 | 1 | 1 | 5071-Combustor liner B | U1-Forced - Immediate | 810-Multi-boiler/Multi-turbine
5071 | Combustor liner B | Gas Turbine | Fuel; Ignition; and Combustion Systems | U1 | Forced - Immediate | 2019 | Gas | GG | 810 | Multi-boiler/Multi-turbine | RFC | Summer | 9958.8999 | 123 | 1 | 1 | 5071-Combustor liner B | U1-Forced - Immediate | 810-Multi-boiler/Multi-turbine
5071 | Combustor liner B | Gas Turbine | Fuel; Ignition; and Combustion Systems | D1 | Forced - Immediate | 2019 | Gas | GG | 850 | Combined Cycle Block | SERC | Off-Peak | 72.25 | 85 | 1 | 1 | 5071-Combustor liner B | D1-Forced - Immediate | 850-Combined Cycle Block
5071 | Combustor liner B | Gas Turbine | Fuel; Ignition; and Combustion Systems | D1 | Forced - Immediate | 2019 | Gas | GG | 850 | Combined Cycle Block | RFC | Summer | 19265.9999 | 117 | 1 | 1 | 5071-Combustor liner B | D1-Forced - Immediate | 850-Combined Cycle Block
5071 | Combustor liner B | Gas Turbine | Fuel; Ignition; and Combustion Systems | D1 | Forced - Immediate | 2019 | Gas | GG | 850 | Combined Cycle Block | SERC | Off-Peak | 72.29 | 722.9 | 1 | 1 | 5071-Combustor liner B | D1-Forced - Immediate | 850-Combined Cycle Block
5072 | Combustor caps B | Gas Turbine | Fuel; Ignition; and Combustion Systems | D1 | Forced - Immediate | 2019 | Gas | GG | 300 | Gas Turbine/Jet Engine (Simple Cycle Operation) | SERC | Off-Peak | 70 | 70 | 1 | 1 | 5072-Combustor caps B | D1-Forced - Immediate | 300-Gas Turbine/Jet Engine (Simple Cycle Operation)
5072 | Combustor caps B | Gas Turbine | Fuel; Ignition; and Combustion Systems | D1 | Forced - Immediate | 2019 | Gas | GG | 850 | Combined Cycle Block | RFC | Off-Peak | 9579.2667 | 26 | 1 | 1 | 5072-Combustor caps B | D1-Forced - Immediate | 850-Combined Cycle Block
5072 | Combustor caps B | Gas Turbine | Fuel; Ignition; and Combustion Systems | U1 | Forced - Immediate | 2019 | Gas | GG | 851 | CC GT units | MRO | Winter | 2462.5 | 197 | 1 | 1 | 5072-Combustor caps B | U1-Forced - Immediate | 851-CC GT units
5072 | Combustor caps B | Gas Turbine | Fuel; Ignition; and Combustion Systems | D1 | Forced - Immediate | 2019 | Waste Heat | WH | 852 | CC steam units | MRO | Winter | 1575 | 126 | 1 | 1 | 5072-Combustor caps B | D1-Forced - Immediate | 852-CC steam units
5073 | Flame scanners B | Gas Turbine | Fuel; Ignition; and Combustion Systems | SF | Startup Failure | 2019 | Gas | GG | 300 | Gas Turbine/Jet Engine (Simple Cycle Operation) | SERC | Summer | 37.2666 | 43 | 1 | 1 | 5073-Flame scanners B | SF-Startup Failure | 300-Gas Turbine/Jet Engine (Simple Cycle Operation)
5073 | Flame scanners B | Gas Turbine | Fuel; Ignition; and Combustion Systems | SF | Startup Failure | 2019 | Gas | GG | 300 | Gas Turbine/Jet Engine (Simple Cycle Operation) | MRO | Winter | 68.0416 | 35.5 | 1 | 1 | 5073-Flame scanners B | SF-Startup Failure | 300-Gas Turbine/Jet Engine (Simple Cycle Operation)
5073 | Flame scanners B | Gas Turbine | Fuel; Ignition; and Combustion Systems | U1 | Forced - Immediate | 2019 | Gas | GG | 300 | Gas Turbine/Jet Engine (Simple Cycle Operation) | WECC | Off-Peak | 2387.645 | 141.7 | 1 | 1 | 5073-Flame scanners B | U1-Forced - Immediate | 300-Gas Turbine/Jet Engine (Simple Cycle Operation)
5073 | Flame scanners B | Gas Turbine | Fuel; Ignition; and Combustion Systems | U1 | Forced - Immediate | 2019 | Gas | GG | 300 | Gas Turbine/Jet Engine (Simple Cycle Operation) | MRO | Off-Peak | 284.4 | 158 | 1 | 1 | 5073-Flame scanners B | U1-Forced - Immediate | 300-Gas Turbine/Jet Engine (Simple Cycle Operation)
5073 | Flame scanners B | Gas Turbine | Fuel; Ignition; and Combustion Systems | U1 | Forced - Immediate | 2019 | Gas | GG | 300 | Gas Turbine/Jet Engine (Simple Cycle Operation) | WECC | Off-Peak | 552.75 | 55 | 1 | 1 | 5073-Flame scanners B | U1-Forced - Immediate | 300-Gas Turbine/Jet Engine (Simple Cycle Operation)
5073 | Flame scanners B | Gas Turbine | Fuel; Ignition; and Combustion Systems | U1 | Forced - Immediate | 2019 | Gas | GG | 300 | Gas Turbine/Jet Engine (Simple Cycle Operation) | MRO | Winter | 9.6 | 48 | 1 | 1 | 5073-Flame scanners B | U1-Forced - Immediate | 300-Gas Turbine/Jet Engine (Simple Cycle Operation)
5073 | Flame scanners B | Gas Turbine | Fuel; Ignition; and Combustion Systems | U1 | Forced - Immediate | 2019 | Oil | DI | 300 | Gas Turbine/Jet Engine (Simple Cycle Operation) | MRO | Winter | 59 | 60 | 1 | 1 | 5073-Flame scanners B | U1-Forced - Immediate | 300-Gas Turbine/Jet Engine (Simple Cycle Operation)
5073 | Flame scanners B | Gas Turbine | Fuel; Ignition; and Combustion Systems | SF | Startup Failure | 2019 | Oil | DI | 300 | Gas Turbine/Jet Engine (Simple Cycle Operation) | WECC | Winter | 127.5 | 50 | 1 | 1 | 5073-Flame scanners B | SF-Startup Failure | 300-Gas Turbine/Jet Engine (Simple Cycle Operation)
5073 | Flame scanners B | Gas Turbine | Fuel; Ignition; and Combustion Systems | U1 | Forced - Immediate | 2019 | Gas | GG | 300 | Gas Turbine/Jet Engine (Simple Cycle Operation) | WECC | Off-Peak | 733.3333 | 55 | 1 | 1 | 5073-Flame scanners B | U1-Forced - Immediate | 300-Gas Turbine/Jet Engine (Simple Cycle Operation)
5073 | Flame scanners B | Gas Turbine | Fuel; Ignition; and Combustion Systems | U1 | Forced - Immediate | 2019 | Gas | GG | 300 | Gas Turbine/Jet Engine (Simple Cycle Operation) | WECC | Winter | 40.0833 | 65 | 1 | 1 | 5073-Flame scanners B | U1-Forced - Immediate | 300-Gas Turbine/Jet Engine (Simple Cycle Operation)
5073 | Flame scanners B | Gas Turbine | Fuel; Ignition; and Combustion Systems | SF | Startup Failure | 2019 | Oil | DI | 300 | Gas Turbine/Jet Engine (Simple Cycle Operation) | SERC | Winter | 1615.85 | 17 | 1 | 1 | 5073-Flame scanners B | SF-Startup Failure | 300-Gas Turbine/Jet Engine (Simple Cycle Operation)
5073 | Flame scanners B | Gas Turbine | Fuel; Ignition; and Combustion Systems | U1 | Forced - Immediate | 2019 | Gas | GG | 300 | Gas Turbine/Jet Engine (Simple Cycle Operation) | TRE | Off-Peak | 118.8 | 54 | 1 | 1 | 5073-Flame scanners B | U1-Forced - Immediate | 300-Gas Turbine/Jet Engine (Simple Cycle Operation)
5073 | Flame scanners B | Gas Turbine | Fuel; Ignition; and Combustion Systems | U1 | Forced - Immediate | 2019 | Gas | GG | 300 | Gas Turbine/Jet Engine (Simple Cycle Operation) | SERC | Summer | 4.5 | 18 | 1 | 1 | 5073-Flame scanners B | U1-Forced - Immediate | 300-Gas Turbine/Jet Engine (Simple Cycle Operation)
5073 | Flame scanners B | Gas Turbine | Fuel; Ignition; and Combustion Systems | SF | Startup Failure | 2019 | Gas | GG | 300 | Gas Turbine/Jet Engine (Simple Cycle Operation) | TRE | Summer | 24.1666 | 58 | 1 | 1 | 5073-Flame scanners B | SF-Startup Failure | 300-Gas Turbine/Jet Engine (Simple Cycle Operation)
5073 | Flame scanners B | Gas Turbine | Fuel; Ignition; and Combustion Systems | U1 | Forced - Immediate | 2019 | Gas | GG | 300 | Gas Turbine/Jet Engine (Simple Cycle Operation) | WECC | Off-Peak | 141.7 | 141.7 | 1 | 1 | 5073-Flame scanners B | U1-Forced - Immediate | 300-Gas Turbine/Jet Engine (Simple Cycle Operation)
5073 | Flame scanners B | Gas Turbine | Fuel; Ignition; and Combustion Systems | U1 | Forced - Immediate | 2019 | Gas | GG | 300 | Gas Turbine/Jet Engine (Simple Cycle Operation) | RFC | Summer | 4017.95 | 163 | 1 | 1 | 5073-Flame scanners B | U1-Forced - Immediate | 300-Gas Turbine/Jet Engine (Simple Cycle Operation)
5073 | Flame scanners B | Gas Turbine | Fuel; Ignition; and Combustion Systems | U1 | Forced - Immediate | 2019 | Gas | GG | 300 | Gas Turbine/Jet Engine (Simple Cycle Operation) | WECC | Winter | 865.3333 | 55 | 1 | 1 | 5073-Flame scanners B | U1-Forced - Immediate | 300-Gas Turbine/Jet Engine (Simple Cycle Operation)
5073 | Flame scanners B | Gas Turbine | Fuel; Ignition; and Combustion Systems | SF | Startup Failure | 2019 | Gas | GG | 300 | Gas Turbine/Jet Engine (Simple Cycle Operation) | RFC | Summer | 880.3666 | 77 | 1 | 1 | 5073-Flame scanners B | SF-Startup Failure | 300-Gas Turbine/Jet Engine (Simple Cycle Operation)
5073 | Flame scanners B | Gas Turbine | Fuel; Ignition; and Combustion Systems | SF | Startup Failure | 2019 | Oil | DI | 300 | Gas Turbine/Jet Engine (Simple Cycle Operation) | MRO | Winter | 28.6066 | 61.3 | 1 | 1 | 5073-Flame scanners B | SF-Startup Failure | 300-Gas Turbine/Jet Engine (Simple Cycle Operation)
5073 | Flame scanners B | Gas Turbine | Fuel; Ignition; and Combustion Systems | U1 | Forced - Immediate | 2019 | Gas | GG | 300 | Gas Turbine/Jet Engine (Simple Cycle Operation) | MRO | Summer | 44.4 | 72 | 1 | 1 | 5073-Flame scanners B | U1-Forced - Immediate | 300-Gas Turbine/Jet Engine (Simple Cycle Operation)
5073 | Flame scanners B | Gas Turbine | Fuel; Ignition; and Combustion Systems | U1 | Forced - Immediate | 2019 | Gas | GG | 300 | Gas Turbine/Jet Engine (Simple Cycle Operation) | WECC | Winter | 1748.0833 | 55 | 1 | 1 | 5073-Flame scanners B | U1-Forced - Immediate | 300-Gas Turbine/Jet Engine (Simple Cycle Operation)
5073 | Flame scanners B | Gas Turbine | Fuel; Ignition; and Combustion Systems | SF | Startup Failure | 2019 | Gas | GG | 300 | Gas Turbine/Jet Engine (Simple Cycle Operation) | MRO | Summer | 146.25 | 195 | 1 | 1 | 5073-Flame scanners B | SF-Startup Failure | 300-Gas Turbine/Jet Engine (Simple Cycle Operation)
5073 | Flame scanners B | Gas Turbine | Fuel; Ignition; and Combustion Systems | SF | Startup Failure | 2019 | Gas | GG | 300 | Gas Turbine/Jet Engine (Simple Cycle Operation) | RFC | Summer | 157.85 | 77 | 1 | 1 | 5073-Flame scanners B | SF-Startup Failure | 300-Gas Turbine/Jet Engine (Simple Cycle Operation)
5073 | Flame scanners B | Gas Turbine | Fuel; Ignition; and Combustion Systems | SF | Startup Failure | 2019 | Oil | DI | 300 | Gas Turbine/Jet Engine (Simple Cycle Operation) | SERC | Off-Peak | 26.5 | 53 | 1 | 1 | 5073-Flame scanners B | SF-Startup Failure | 300-Gas Turbine/Jet Engine (Simple Cycle Operation)
5073 | Flame scanners B | Gas Turbine | Fuel; Ignition; and Combustion Systems | SF | Startup Failure | 2019 | Gas | GG | 300 | Gas Turbine/Jet Engine (Simple Cycle Operation) | WECC | Summer | 50.6666 | 40 | 1 | 1 | 5073-Flame scanners B | SF-Startup Failure | 300-Gas Turbine/Jet Engine (Simple Cycle Operation)
5073 | Flame scanners B | Gas Turbine | Fuel; Ignition; and Combustion Systems | U1 | Forced - Immediate | 2019 | Gas | GG | 300 | Gas Turbine/Jet Engine (Simple Cycle Operation) | WECC | Winter | 64.6099 | 149.1 | 1 | 1 | 5073-Flame scanners B | U1-Forced - Immediate | 300-Gas Turbine/Jet Engine (Simple Cycle Operation)
5073 | Flame scanners B | Gas Turbine | Fuel; Ignition; and Combustion Systems | U1 | Forced - Immediate | 2019 | Gas | GG | 300 | Gas Turbine/Jet Engine (Simple Cycle Operation) | RFC | Winter | 75.9499 | 147 | 1 | 1 | 5073-Flame scanners B | U1-Forced - Immediate | 300-Gas Turbine/Jet Engine (Simple Cycle Operation)
5073 | Flame scanners B | Gas Turbine | Fuel; Ignition; and Combustion Systems | U1 | Forced - Immediate | 2019 | Gas | GG | 300 | Gas Turbine/Jet Engine (Simple Cycle Operation) | RFC | Winter | 2025 | 100 | 1 | 1 | 5073-Flame scanners B | U1-Forced - Immediate | 300-Gas Turbine/Jet Engine (Simple Cycle Operation)
5073 | Flame scanners B | Gas Turbine | Fuel; Ignition; and Combustion Systems | U1 | Forced - Immediate | 2019 | Gas | GG | 300 | Gas Turbine/Jet Engine (Simple Cycle Operation) | MRO | Winter | 2852 | 48 | 1 | 1 | 5073-Flame scanners B | U1-Forced - Immediate | 300-Gas Turbine/Jet Engine (Simple Cycle Operation)
5073 | Flame scanners B | Gas Turbine | Fuel; Ignition; and Combustion Systems | SF | Startup Failure | 2019 | Gas | GG | 800 | Miscellaneous | NPCC | Summer | 146.5333 | 157 | 1 | 1 | 5073-Flame scanners B | SF-Startup Failure | 800-Miscellaneous
5073 | Flame scanners B | Gas Turbine | Fuel; Ignition; and Combustion Systems | D1 | Forced - Immediate | 2019 | Gas | GG | 850 | Combined Cycle Block | RFC | Off-Peak | 285.9999 | 132 | 1 | 1 | 5073-Flame scanners B | D1-Forced - Immediate | 850-Combined Cycle Block
5073 | Flame scanners B | Gas Turbine | Fuel; Ignition; and Combustion Systems | D1 | Forced - Immediate | 2019 | Gas | GG | 850 | Combined Cycle Block | SERC | Summer | 2125 | 250 | 1 | 1 | 5073-Flame scanners B | D1-Forced - Immediate | 850-Combined Cycle Block
5073 | Flame scanners B | Gas Turbine | Fuel; Ignition; and Combustion Systems | D1 | Forced - Immediate | 2019 | Gas | GG | 850 | Combined Cycle Block | RFC | Off-Peak | 3128.4 | 132 | 1 | 1 | 5073-Flame scanners B | D1-Forced - Immediate | 850-Combined Cycle Block
5073 | Flame scanners B | Gas Turbine | Fuel; Ignition; and Combustion Systems | D1 | Forced - Immediate | 2019 | Gas | GG | 850 | Combined Cycle Block | SERC | Winter | 8103.5499 | 273 | 1 | 1 | 5073-Flame scanners B | D1-Forced - Immediate | 850-Combined Cycle Block
5073 | Flame scanners B | Gas Turbine | Fuel; Ignition; and Combustion Systems | U1 | Forced - Immediate | 2019 | Gas | GG | 850 | Combined Cycle Block | WECC | Off-Peak | 73.3333 | 88 | 1 | 1 | 5073-Flame scanners B | U1-Forced - Immediate | 850-Combined Cycle Block
5073 | Flame scanners B | Gas Turbine | Fuel; Ignition; and Combustion Systems | D1 | Forced - Immediate | 2019 | Gas | GG | 850 | Combined Cycle Block | RFC | Winter | 21.1666 | 127 | 1 | 1 | 5073-Flame scanners B | D1-Forced - Immediate | 850-Combined Cycle Block
5073 | Flame scanners B | Gas Turbine | Fuel; Ignition; and Combustion Systems | U1 | Forced - Immediate | 2019 | Gas | GG | 850 | Combined Cycle Block | TRE | Winter | 460 | 230 | 1 | 1 | 5073-Flame scanners B | U1-Forced - Immediate | 850-Combined Cycle Block
5073 | Flame scanners B | Gas Turbine | Fuel; Ignition; and Combustion Systems | D1 | Forced - Immediate | 2019 | Gas | GG | 850 | Combined Cycle Block | RFC | Off-Peak | 181.9 | 107 | 1 | 1 | 5073-Flame scanners B | D1-Forced - Immediate | 850-Combined Cycle Block
5073 | Flame scanners B | Gas Turbine | Fuel; Ignition; and Combustion Systems | D1 | Forced - Immediate | 2019 | Gas | GG | 850 | Combined Cycle Block | RFC | Summer | 47.5333 | 62 | 1 | 1 | 5073-Flame scanners B | D1-Forced - Immediate | 850-Combined Cycle Block
5073 | Flame scanners B | Gas Turbine | Fuel; Ignition; and Combustion Systems | D1 | Forced - Immediate | 2019 | Gas | GG | 850 | Combined Cycle Block | RFC | Winter | 28.5 | 57 | 1 | 1 | 5073-Flame scanners B | D1-Forced - Immediate | 850-Combined Cycle Block
5073 | Flame scanners B | Gas Turbine | Fuel; Ignition; and Combustion Systems | D1 | Forced - Immediate | 2019 | Gas | GG | 850 | Combined Cycle Block | NPCC | Winter | 799.8845 | 432.37 | 1 | 1 | 5073-Flame scanners B | D1-Forced - Immediate | 850-Combined Cycle Block
5073 | Flame scanners B | Gas Turbine | Fuel; Ignition; and Combustion Systems | D1 | Forced - Immediate | 2019 | Gas | GG | 850 | Combined Cycle Block | RFC | Off-Peak | 176 | 132 | 1 | 1 | 5073-Flame scanners B | D1-Forced - Immediate | 850-Combined Cycle Block
5073 | Flame scanners B | Gas Turbine | Fuel; Ignition; and Combustion Systems | D1 | Forced - Immediate | 2019 | Gas | GG | 850 | Combined Cycle Block | SERC | Off-Peak | 767.4332 | 286 | 1 | 1 | 5073-Flame scanners B | D1-Forced - Immediate | 850-Combined Cycle Block
5073 | Flame scanners B | Gas Turbine | Fuel; Ignition; and Combustion Systems | D1 | Forced - Immediate | 2019 | Gas | GG | 850 | Combined Cycle Block | RFC | Off-Peak | 2169.2 | 132 | 1 | 1 | 5073-Flame scanners B | D1-Forced - Immediate | 850-Combined Cycle Block
5073 | Flame scanners B | Gas Turbine | Fuel; Ignition; and Combustion Systems | U1 | Forced - Immediate | 2019 | Gas | GG | 850 | Combined Cycle Block | NPCC | Summer | 2201.6818 | 496.62 | 1 | 1 | 5073-Flame scanners B | U1-Forced - Immediate | 850-Combined Cycle Block
5073 | Flame scanners B | Gas Turbine | Fuel; Ignition; and Combustion Systems | SF | Startup Failure | 2019 | Gas | GG | 851 | CC GT units | SERC | Off-Peak | 218.5499 | 279 | 1 | 1 | 5073-Flame scanners B | SF-Startup Failure | 851-CC GT units
5073 | Flame scanners B | Gas Turbine | Fuel; Ignition; and Combustion Systems | SF | Startup Failure | 2019 | Gas | GG | 851 | CC GT units | SERC | Off-Peak | 228 | 285 | 1 | 1 | 5073-Flame scanners B | SF-Startup Failure | 851-CC GT units
5073 | Flame scanners B | Gas Turbine | Fuel; Ignition; and Combustion Systems | U1 | Forced - Immediate | 2019 | Gas | GG | 851 | CC GT units | RFC | Off-Peak | 27.2999 | 126 | 1 | 1 | 5073-Flame scanners B | U1-Forced - Immediate | 851-CC GT units
5073 | Flame scanners B | Gas Turbine | Fuel; Ignition; and Combustion Systems | U1 | Forced - Immediate | 2019 | Gas | GG | 851 | CC GT units | WECC | Summer | 650.25 | 153 | 1 | 1 | 5073-Flame scanners B | U1-Forced - Immediate | 851-CC GT units
5073 | Flame scanners B | Gas Turbine | Fuel; Ignition; and Combustion Systems | U1 | Forced - Immediate | 2019 | Gas | GG | 851 | CC GT units | WECC | Winter | 151.0833 | 35 | 1 | 1 | 5073-Flame scanners B | U1-Forced - Immediate | 851-CC GT units
5073 | Flame scanners B | Gas Turbine | Fuel; Ignition; and Combustion Systems | U1 | Forced - Immediate | 2019 | Gas | GG | 851 | CC GT units | TRE | Winter | 11630.0166 | 169 | 1 | 1 | 5073-Flame scanners B | U1-Forced - Immediate | 851-CC GT units
5073 | Flame scanners B | Gas Turbine | Fuel; Ignition; and Combustion Systems | U1 | Forced - Immediate | 2019 | Gas | GG | 851 | CC GT units | TRE | Winter | 17981.6 | 169 | 1 | 1 | 5073-Flame scanners B | U1-Forced - Immediate | 851-CC GT units
5073 | Flame scanners B | Gas Turbine | Fuel; Ignition; and Combustion Systems | SF | Startup Failure | 2019 | Gas | GG | 851 | CC GT units | SERC | Off-Peak | 137.7499 | 285 | 1 | 1 | 5073-Flame scanners B | SF-Startup Failure | 851-CC GT units
5073 | Flame scanners B | Gas Turbine | Fuel; Ignition; and Combustion Systems | SF | Startup Failure | 2019 | Gas | GG | 851 | CC GT units | RFC | Summer | 2.1166 | 127 | 1 | 1 | 5073-Flame scanners B | SF-Startup Failure | 851-CC GT units
5073 | Flame scanners B | Gas Turbine | Fuel; Ignition; and Combustion Systems | SF | Startup Failure | 2019 | Gas | GG | 851 | CC GT units | RFC | Summer | 23.2833 | 127 | 1 | 2 | 5073-Flame scanners B | SF-Startup Failure | 851-CC GT units
5073 | Flame scanners B | Gas Turbine | Fuel; Ignition; and Combustion Systems | U1 | Forced - Immediate | 2019 | Gas | GG | 851 | CC GT units | TRE | Off-Peak | 3315.5999 | 162 | 1 | 1 | 5073-Flame scanners B | U1-Forced - Immediate | 851-CC GT units
5073 | Flame scanners B | Gas Turbine | Fuel; Ignition; and Combustion Systems | U1 | Forced - Immediate | 2019 | Gas | GG | 851 | CC GT units | TRE | Summer | 102.9832 | 167 | 1 | 1 | 5073-Flame scanners B | U1-Forced - Immediate | 851-CC GT units
5073 | Flame scanners B | Gas Turbine | Fuel; Ignition; and Combustion Systems | U1 | Forced - Immediate | 2019 | Gas | GG | 851 | CC GT units | RFC | Summer | 169.3333 | 127 | 1 | 1 | 5073-Flame scanners B | U1-Forced - Immediate | 851-CC GT units
5073 | Flame scanners B | Gas Turbine | Fuel; Ignition; and Combustion Systems | U1 | Forced - Immediate | 2019 | Gas | GG | 851 | CC GT units | WECC | Summer | 1530 | 153 | 1 | 1 | 5073-Flame scanners B | U1-Forced - Immediate | 851-CC GT units
5073 | Flame scanners B | Gas Turbine | Fuel; Ignition; and Combustion Systems | U1 | Forced - Immediate | 2019 | Gas | GG | 851 | CC GT units | WECC | Summer | 4839.9 | 73 | 1 | 1 | 5073-Flame scanners B | U1-Forced - Immediate | 851-CC GT units
5073 | Flame scanners B | Gas Turbine | Fuel; Ignition; and Combustion Systems | SF | Startup Failure | 2019 | Gas | GG | 851 | CC GT units | RFC | Off-Peak | 378 | 126 | 1 | 1 | 5073-Flame scanners B | SF-Startup Failure | 851-CC GT units
5073 | Flame scanners B | Gas Turbine | Fuel; Ignition; and Combustion Systems | SF | Startup Failure | 2019 | Gas | GG | 851 | CC GT units | WECC | Summer | 777.45 | 73 | 1 | 1 | 5073-Flame scanners B | SF-Startup Failure | 851-CC GT units
5073 | Flame scanners B | Gas Turbine | Fuel; Ignition; and Combustion Systems | SF | Startup Failure | 2019 | Gas | GG | 851 | CC GT units | SERC | Winter | 1486.7498 | 285 | 1 | 1 | 5073-Flame scanners B | SF-Startup Failure | 851-CC GT units
5073 | Flame scanners B | Gas Turbine | Fuel; Ignition; and Combustion Systems | SF | Startup Failure | 2019 | Gas | GG | 851 | CC GT units | NPCC | Off-Peak | 135.1 | 193 | 1 | 1 | 5073-Flame scanners B | SF-Startup Failure | 851-CC GT units
5073 | Flame scanners B | Gas Turbine | Fuel; Ignition; and Combustion Systems | SF | Startup Failure | 2019 | Gas | GG | 851 | CC GT units | SERC | Off-Peak | 1030.7498 | 285 | 1 | 1 | 5073-Flame scanners B | SF-Startup Failure | 851-CC GT units
5073 | Flame scanners B | Gas Turbine | Fuel; Ignition; and Combustion Systems | U1 | Forced - Immediate | 2019 | Gas | GG | 851 | CC GT units | RFC | Off-Peak | 35.7 | 126 | 1 | 1 | 5073-Flame scanners B | U1-Forced - Immediate | 851-CC GT units
5073 | Flame scanners B | Gas Turbine | Fuel; Ignition; and Combustion Systems | U1 | Forced - Immediate | 2019 | Gas | GG | 851 | CC GT units | TRE | Off-Peak | 296.4 | 57 | 1 | 1 | 5073-Flame scanners B | U1-Forced - Immediate | 851-CC GT units
5073 | Flame scanners B | Gas Turbine | Fuel; Ignition; and Combustion Systems | U1 | Forced - Immediate | 2019 | Gas | GG | 851 | CC GT units | SERC | Off-Peak | 2371.0832 | 185 | 1 | 1 | 5073-Flame scanners B | U1-Forced - Immediate | 851-CC GT units
5073 | Flame scanners B | Gas Turbine | Fuel; Ignition; and Combustion Systems | SF | Startup Failure | 2019 | Gas | GG | 851 | CC GT units | RFC | Off-Peak | 4006.8 | 126 | 1 | 1 | 5073-Flame scanners B | SF-Startup Failure | 851-CC GT units
5073 | Flame scanners B | Gas Turbine | Fuel; Ignition; and Combustion Systems | SF | Startup Failure | 2019 | Gas | GG | 851 | CC GT units | RFC | Summer | 12.7 | 127 | 1 | 1 | 5073-Flame scanners B | SF-Startup Failure | 851-CC GT units
5073 | Flame scanners B | Gas Turbine | Fuel; Ignition; and Combustion Systems | SF | Startup Failure | 2019 | Gas | GG | 851 | CC GT units | SERC | Winter | 1353.75 | 285 | 1 | 1 | 5073-Flame scanners B | SF-Startup Failure | 851-CC GT units
5073 | Flame scanners B | Gas Turbine | Fuel; Ignition; and Combustion Systems | U1 | Forced - Immediate | 2019 | Gas | GG | 851 | CC GT units | RFC | Off-Peak | 38.6333 | 122 | 1 | 1 | 5073-Flame scanners B | U1-Forced - Immediate | 851-CC GT units
5073 | Flame scanners B | Gas Turbine | Fuel; Ignition; and Combustion Systems | U1 | Forced - Immediate | 2019 | Gas | GG | 851 | CC GT units | RFC | Summer | 45.2333 | 118 | 1 | 1 | 5073-Flame scanners B | U1-Forced - Immediate | 851-CC GT units
5073 | Flame scanners B | Gas Turbine | Fuel; Ignition; and Combustion Systems | U1 | Forced - Immediate | 2019 | Gas | GG | 851 | CC GT units | RFC | Summer | 345.0166 | 127 | 1 | 1 | 5073-Flame scanners B | U1-Forced - Immediate | 851-CC GT units
5073 | Flame scanners B | Gas Turbine | Fuel; Ignition; and Combustion Systems | U1 | Forced - Immediate | 2019 | Gas | GG | 851 | CC GT units | RFC | Summer | 1250.95 | 127 | 1 | 1 | 5073-Flame scanners B | U1-Forced - Immediate | 851-CC GT units
5073 | Flame scanners B | Gas Turbine | Fuel; Ignition; and Combustion Systems | SF | Startup Failure | 2019 | Gas | GG | 851 | CC GT units | NPCC | Summer | 127.3999 | 156 | 1 | 1 | 5073-Flame scanners B | SF-Startup Failure | 851-CC GT units
5073 | Flame scanners B | Gas Turbine | Fuel; Ignition; and Combustion Systems | SF | Startup Failure | 2019 | Gas | GG | 851 | CC GT units | SERC | Winter | 408.4999 | 285 | 1 | 1 | 5073-Flame scanners B | SF-Startup Failure | 851-CC GT units
5073 | Flame scanners B | Gas Turbine | Fuel; Ignition; and Combustion Systems | U1 | Forced - Immediate | 2019 | Gas | GG | 851 | CC GT units | RFC | Summer | 25.4 | 127 | 1 | 1 | 5073-Flame scanners B | U1-Forced - Immediate | 851-CC GT units
5073 | Flame scanners B | Gas Turbine | Fuel; Ignition; and Combustion Systems | SF | Startup Failure | 2019 | Gas | GG | 851 | CC GT units | MRO | Off-Peak | 52.5 | 150 | 1 | 1 | 5073-Flame scanners B | SF-Startup Failure | 851-CC GT units
5073 | Flame scanners B | Gas Turbine | Fuel; Ignition; and Combustion Systems | SF | Startup Failure | 2019 | Gas | GG | 851 | CC GT units | SERC | Off-Peak | 3030.4999 | 285 | 1 | 1 | 5073-Flame scanners B | SF-Startup Failure | 851-CC GT units
5073 | Flame scanners B | Gas Turbine | Fuel; Ignition; and Combustion Systems | SF | Startup Failure | 2019 | Gas | GG | 851 | CC GT units | SERC | Winter | 147.2498 | 285 | 1 | 1 | 5073-Flame scanners B | SF-Startup Failure | 851-CC GT units
5073 | Flame scanners B | Gas Turbine | Fuel; Ignition; and Combustion Systems | SF | Startup Failure | 2019 | Gas | GG | 851 | CC GT units | SERC | Winter | 346.7498 | 285 | 1 | 1 | 5073-Flame scanners B | SF-Startup Failure | 851-CC GT units
5073 | Flame scanners B | Gas Turbine | Fuel; Ignition; and Combustion Systems | U1 | Forced - Immediate | 2019 | Gas | GG | 851 | CC GT units | SERC | Off-Peak | 3.0832 | 185 | 1 | 1 | 5073-Flame scanners B | U1-Forced - Immediate | 851-CC GT units
5073 | Flame scanners B | Gas Turbine | Fuel; Ignition; and Combustion Systems | U1 | Forced - Immediate | 2019 | Gas | GG | 851 | CC GT units | RFC | Summer | 65.6166 | 127 | 1 | 1 | 5073-Flame scanners B | U1-Forced - Immediate | 851-CC GT units
5073 | Flame scanners B | Gas Turbine | Fuel; Ignition; and Combustion Systems | U1 | Forced - Immediate | 2019 | Gas | GG | 851 | CC GT units | RFC | Summer | 256.1166 | 127 | 1 | 1 | 5073-Flame scanners B | U1-Forced - Immediate | 851-CC GT units
5073 | Flame scanners B | Gas Turbine | Fuel; Ignition; and Combustion Systems | D1 | Forced - Immediate | 2019 | Waste Heat | WH | 852 | CC steam units | TRE | Off-Peak | 135.2 | 26 | 1 | 1 | 5073-Flame scanners B | D1-Forced - Immediate | 852-CC steam units
5073 | Flame scanners B | Gas Turbine | Fuel; Ignition; and Combustion Systems | D1 | Forced - Immediate | 2019 | Waste Heat | WH | 852 | CC steam units | RFC | Summer | 143 | 65 | 1 | 1 | 5073-Flame scanners B | D1-Forced - Immediate | 852-CC steam units
5073 | Flame scanners B | Gas Turbine | Fuel; Ignition; and Combustion Systems | U1 | Forced - Immediate | 2019 | Gas | GG | 852 | CC steam units | TRE | Winter | 13062.5 | 190 | 1 | 1 | 5073-Flame scanners B | U1-Forced - Immediate | 852-CC steam units
5073 | Flame scanners B | Gas Turbine | Fuel; Ignition; and Combustion Systems | D1 | Forced - Immediate | 2019 | Waste Heat | WH | 852 | CC steam units | RFC | Off-Peak | 13.7366 | 63.4 | 1 | 1 | 5073-Flame scanners B | D1-Forced - Immediate | 852-CC steam units
5073 | Flame scanners B | Gas Turbine | Fuel; Ignition; and Combustion Systems | D1 | Forced - Immediate | 2019 | Waste Heat | WH | 852 | CC steam units | TRE | Off-Peak | 286.6832 | 167 | 1 | 1 | 5073-Flame scanners B | D1-Forced - Immediate | 852-CC steam units
5073 | Flame scanners B | Gas Turbine | Fuel; Ignition; and Combustion Systems | D1 | Forced - Immediate | 2019 | Waste Heat | WH | 852 | CC steam units | RFC | Summer | 176.5833 | 65 | 1 | 1 | 5073-Flame scanners B | D1-Forced - Immediate | 852-CC steam units
5073 | Flame scanners B | Gas Turbine | Fuel; Ignition; and Combustion Systems | D1 | Forced - Immediate | 2019 | Waste Heat | WH | 852 | CC steam units | RFC | Off-Peak | 18.6833 | 59 | 1 | 1 | 5073-Flame scanners B | D1-Forced - Immediate | 852-CC steam units
5073 | Flame scanners B | Gas Turbine | Fuel; Ignition; and Combustion Systems | D1 | Forced - Immediate | 2019 | Waste Heat | WH | 852 | CC steam units | TRE | Off-Peak | 2811.1666 | 167 | 1 | 1 | 5073-Flame scanners B | D1-Forced - Immediate | 852-CC steam units
5073 | Flame scanners B | Gas Turbine | Fuel; Ignition; and Combustion Systems | D1 | Forced - Immediate | 2019 | Waste Heat | WH | 852 | CC steam units | RFC | Summer | 14.0833 | 65 | 1 | 1 | 5073-Flame scanners B | D1-Forced - Immediate | 852-CC steam units
5073 | Flame scanners B | Gas Turbine | Fuel; Ignition; and Combustion Systems | D1 | Forced - Immediate | 2019 | Waste Heat | WH | 852 | CC steam units | RFC | Summer | 33.5833 | 65 | 1 | 1 | 5073-Flame scanners B | D1-Forced - Immediate | 852-CC steam units
5073 | Flame scanners B | Gas Turbine | Fuel; Ignition; and Combustion Systems | D1 | Forced - Immediate | 2019 | Waste Heat | WH | 852 | CC steam units | WECC | Summer | 447.3 | 42 | 1 | 1 | 5073-Flame scanners B | D1-Forced - Immediate | 852-CC steam units
5073 | Flame scanners B | Gas Turbine | Fuel; Ignition; and Combustion Systems | D1 | Forced - Immediate | 2019 | Gas | GG | 852 | CC steam units | TRE | Winter | 10108 | 95 | 1 | 1 | 5073-Flame scanners B | D1-Forced - Immediate | 852-CC steam units
5073 | Flame scanners B | Gas Turbine | Fuel; Ignition; and Combustion Systems | D1 | Forced - Immediate | 2019 | Waste Heat | WH | 852 | CC steam units | RFC | Off-Peak | 17.9633 | 63.4 | 1 | 1 | 5073-Flame scanners B | D1-Forced - Immediate | 852-CC steam units
5073 | Flame scanners B | Gas Turbine | Fuel; Ignition; and Combustion Systems | D1 | Forced - Immediate | 2019 | Waste Heat | WH | 852 | CC steam units | RFC | Summer | 24.9166 | 65 | 1 | 1 | 5073-Flame scanners B | D1-Forced - Immediate | 852-CC steam units
5073 | Flame scanners B | Gas Turbine | Fuel; Ignition; and Combustion Systems | D1 | Forced - Immediate | 2019 | Waste Heat | WH | 852 | CC steam units | WECC | Summer | 2784.6 | 42 | 1 | 1 | 5073-Flame scanners B | D1-Forced - Immediate | 852-CC steam units
5073 | Flame scanners B | Gas Turbine | Fuel; Ignition; and Combustion Systems | D1 | Forced - Immediate | 2019 | Gas | GG | 852 | CC steam units | WECC | Summer | 408 | 96 | 1 | 1 | 5073-Flame scanners B | D1-Forced - Immediate | 852-CC steam units
5073 | Flame scanners B | Gas Turbine | Fuel; Ignition; and Combustion Systems | D1 | Forced - Immediate | 2019 | Gas | GG | 852 | CC steam units | WECC | Summer | 960 | 96 | 1 | 1 | 5073-Flame scanners B | D1-Forced - Immediate | 852-CC steam units
5073 | Flame scanners B | Gas Turbine | Fuel; Ignition; and Combustion Systems | D1 | Forced - Immediate | 2019 | Waste Heat | WH | 852 | CC steam units | RFC | Off-Peak | 494.52 | 63.4 | 1 | 1 | 5073-Flame scanners B | D1-Forced - Immediate | 852-CC steam units
5073 | Flame scanners B | Gas Turbine | Fuel; Ignition; and Combustion Systems | D1 | Forced - Immediate | 2019 | Waste Heat | WH | 852 | CC steam units | RFC | Summer | 98.5833 | 65 | 1 | 1 | 5073-Flame scanners B | D1-Forced - Immediate | 852-CC steam units
5073 | Flame scanners B | Gas Turbine | Fuel; Ignition; and Combustion Systems | D1 | Forced - Immediate | 2019 | Gas | GG | 852 | CC steam units | WECC | Off-Peak | 1275.2 | 96 | 1 | 1 | 5073-Flame scanners B | D1-Forced - Immediate | 852-CC steam units
5073 | Flame scanners B | Gas Turbine | Fuel; Ignition; and Combustion Systems | D1 | Forced - Immediate | 2019 | Waste Heat | WH | 852 | CC steam units | RFC | Off-Peak | 190.2 | 63.4 | 1 | 1 | 5073-Flame scanners B | D1-Forced - Immediate | 852-CC steam units
5073 | Flame scanners B | Gas Turbine | Fuel; Ignition; and Combustion Systems | D1 | Forced - Immediate | 2019 | Waste Heat | WH | 852 | CC steam units | TRE | Summer | 97.4332 | 158 | 1 | 1 | 5073-Flame scanners B | D1-Forced - Immediate | 852-CC steam units
5073 | Flame scanners B | Gas Turbine | Fuel; Ignition; and Combustion Systems | D1 | Forced - Immediate | 2019 | Waste Heat | WH | 852 | CC steam units | RFC | Summer | 646.75 | 65 | 1 | 1 | 5073-Flame scanners B | D1-Forced - Immediate | 852-CC steam units
5073 | Flame scanners B | Gas Turbine | Fuel; Ignition; and Combustion Systems | SF | Startup Failure | 2019 | Gas | GG | 861 | CoG GT units | TRE | Summer | 20 | 100 | 1 | 1 | 5073-Flame scanners B | SF-Startup Failure | 861-CoG GT units
5073 | Flame scanners B | Gas Turbine | Fuel; Ignition; and Combustion Systems | SF | Startup Failure | 2019 | Gas | GG | 861 | CoG GT units | TRE | Summer | 53.3333 | 100 | 1 | 1 | 5073-Flame scanners B | SF-Startup Failure | 861-CoG GT units
5073 | Flame scanners B | Gas Turbine | Fuel; Ignition; and Combustion Systems | SF | Startup Failure | 2019 | Gas | GG | 861 | CoG GT units | TRE | Summer | 560 | 100 | 1 | 1 | 5073-Flame scanners B | SF-Startup Failure | 861-CoG GT units
5073 | Flame scanners B | Gas Turbine | Fuel; Ignition; and Combustion Systems | U1 | Forced - Immediate | 2019 | Gas | GG | 861 | CoG GT units | TRE | Off-Peak | 467.9666 | 101 | 1 | 1 | 5073-Flame scanners B | U1-Forced - Immediate | 861-CoG GT units
5073 | Flame scanners B | Gas Turbine | Fuel; Ignition; and Combustion Systems | SF | Startup Failure | 2019 | Gas | GG | 861 | CoG GT units | TRE | Summer | 23.3333 | 100 | 1 | 1 | 5073-Flame scanners B | SF-Startup Failure | 861-CoG GT units
5073 | Flame scanners B | Gas Turbine | Fuel; Ignition; and Combustion Systems | SF | Startup Failure | 2019 | Gas | GG | 861 | CoG GT units | TRE | Summer | 61.6666 | 100 | 1 | 1 | 5073-Flame scanners B | SF-Startup Failure | 861-CoG GT units
5073 | Flame scanners B | Gas Turbine | Fuel; Ignition; and Combustion Systems | SF | Startup Failure | 2019 | Gas | GG | 861 | CoG GT units | TRE | Summer | 99.2832 | 161 | 1 | 1 | 5073-Flame scanners B | SF-Startup Failure | 861-CoG GT units
5073 | Flame scanners B | Gas Turbine | Fuel; Ignition; and Combustion Systems | U1 | Forced - Immediate | 2019 | Gas | GG | 861 | CoG GT units | TRE | Off-Peak | 102.7333 | 92 | 1 | 1 | 5073-Flame scanners B | U1-Forced - Immediate | 861-CoG GT units
5073 | Flame scanners B | Gas Turbine | Fuel; Ignition; and Combustion Systems | SF | Startup Failure | 2019 | Gas | GG | 861 | CoG GT units | TRE | Summer | 233.3333 | 100 | 1 | 1 | 5073-Flame scanners B | SF-Startup Failure | 861-CoG GT units
5073 | Flame scanners B | Gas Turbine | Fuel; Ignition; and Combustion Systems | U1 | Forced - Immediate | 2019 | Gas | GG | 861 | CoG GT units | SERC | Off-Peak | 306.6 | 36 | 1 | 1 | 5073-Flame scanners B | U1-Forced - Immediate | 861-CoG GT units
5073 | Flame scanners B | Gas Turbine | Fuel; Ignition; and Combustion Systems | D1 | Forced - Immediate | 2019 | Waste Heat | WH | 862 | CoG steam units | TRE | Summer | 54.8833 | 89 | 1 | 1 | 5073-Flame scanners B | D1-Forced - Immediate | 862-CoG steam units
5073 | Flame scanners B | Gas Turbine | Fuel; Ignition; and Combustion Systems | D1 | Forced - Immediate | 2019 | Waste Heat | WH | 862 | CoG steam units | TRE | Summer | 156.35 | 53 | 1 | 1 | 5073-Flame scanners B | D1-Forced - Immediate | 862-CoG steam units
5073 | Flame scanners B | Gas Turbine | Fuel; Ignition; and Combustion Systems | D1 | Forced - Immediate | 2019 | Waste Heat | WH | 862 | CoG steam units | TRE | Summer | 319.7666 | 53 | 1 | 1 | 5073-Flame scanners B | D1-Forced - Immediate | 862-CoG steam units
5073 | Flame scanners B | Gas Turbine | Fuel; Ignition; and Combustion Systems | D1 | Forced - Immediate | 2019 | Waste Heat | WH | 862 | CoG steam units | TRE | Off-Peak | 245.5666 | 53 | 1 | 1 | 5073-Flame scanners B | D1-Forced - Immediate | 862-CoG steam units
5073 | Flame scanners B | Gas Turbine | Fuel; Ignition; and Combustion Systems | D1 | Forced - Immediate | 2019 | Waste Heat | WH | 862 | CoG steam units | TRE | Off-Peak | 59.1833 | 53 | 1 | 1 | 5073-Flame scanners B | D1-Forced - Immediate | 862-CoG steam units
5074 | Flashback including instruments | Gas Turbine | Fuel; Ignition; and Combustion Systems | U1 | Forced - Immediate | 2019 | Gas | GG | 300 | Gas Turbine/Jet Engine (Simple Cycle Operation) | SERC | Summer | 41.93 | 59.9 | 1 | 1 | 5074-Flashback including instruments | U1-Forced - Immediate | 300-Gas Turbine/Jet Engine (Simple Cycle Operation)
5074 | Flashback including instruments | Gas Turbine | Fuel; Ignition; and Combustion Systems | U2 | Forced - Delayed | 2019 | Gas | GG | 300 | Gas Turbine/Jet Engine (Simple Cycle Operation) | SERC | Winter | 441.4666 | 88 | 1 | 1 | 5074-Flashback including instruments | U2-Forced - Delayed | 300-Gas Turbine/Jet Engine (Simple Cycle Operation)
5074 | Flashback including instruments | Gas Turbine | Fuel; Ignition; and Combustion Systems | U2 | Forced - Delayed | 2019 | Gas | GG | 300 | Gas Turbine/Jet Engine (Simple Cycle Operation) | SERC | Summer | 305.9 | 69 | 1 | 1 | 5074-Flashback including instruments | U2-Forced - Delayed | 300-Gas Turbine/Jet Engine (Simple Cycle Operation)
5074 | Flashback including instruments | Gas Turbine | Fuel; Ignition; and Combustion Systems | U1 | Forced - Immediate | 2019 | Gas | GG | 300 | Gas Turbine/Jet Engine (Simple Cycle Operation) | MRO | Summer | 3608.4333 | 103 | 1 | 1 | 5074-Flashback including instruments | U1-Forced - Immediate | 300-Gas Turbine/Jet Engine (Simple Cycle Operation)
5074 | Flashback including instruments | Gas Turbine | Fuel; Ignition; and Combustion Systems | U1 | Forced - Immediate | 2019 | Gas | GG | 300 | Gas Turbine/Jet Engine (Simple Cycle Operation) | MRO | Summer | 11934.2666 | 103 | 1 | 1 | 5074-Flashback including instruments | U1-Forced - Immediate | 300-Gas Turbine/Jet Engine (Simple Cycle Operation)
5074 | Flashback including instruments | Gas Turbine | Fuel; Ignition; and Combustion Systems | U1 | Forced - Immediate | 2019 | Gas | GG | 300 | Gas Turbine/Jet Engine (Simple Cycle Operation) | SERC | Summer | 16840.7499 | 159 | 1 | 1 | 5074-Flashback including instruments | U1-Forced - Immediate | 300-Gas Turbine/Jet Engine (Simple Cycle Operation)
5074 | Flashback including instruments | Gas Turbine | Fuel; Ignition; and Combustion Systems | U1 | Forced - Immediate | 2019 | Gas | GG | 300 | Gas Turbine/Jet Engine (Simple Cycle Operation) | MRO | Off-Peak | 209.4333 | 103 | 1 | 1 | 5074-Flashback including instruments | U1-Forced - Immediate | 300-Gas Turbine/Jet Engine (Simple Cycle Operation)
5074 | Flashback including instruments | Gas Turbine | Fuel; Ignition; and Combustion Systems | U1 | Forced - Immediate | 2019 | Gas | GG | 300 | Gas Turbine/Jet Engine (Simple Cycle Operation) | SERC | Off-Peak | 553.9166 | 115 | 1 | 1 | 5074-Flashback including instruments | U1-Forced - Immediate | 300-Gas Turbine/Jet Engine (Simple Cycle Operation)
5074 | Flashback including instruments | Gas Turbine | Fuel; Ignition; and Combustion Systems | U2 | Forced - Delayed | 2019 | Gas | GG | 300 | Gas Turbine/Jet Engine (Simple Cycle Operation) | SERC | Summer | 205.85 | 69 | 1 | 1 | 5074-Flashback including instruments | U2-Forced - Delayed | 300-Gas Turbine/Jet Engine (Simple Cycle Operation)
5074 | Flashback including instruments | NULL | NULL | U1 | Forced - Immediate | 2019 | Gas | GG | 800 | Miscellaneous | SERC | Summer | 235.9999 | 240 | 1 | 1 | 5074-Flashback including instruments | U1-Forced - Immediate | 800-Miscellaneous
5074 | Flashback including instruments | Gas Turbine | Fuel; Ignition; and Combustion Systems | D1 | Forced - Immediate | 2019 | Gas | GG | 850 | Combined Cycle Block | NPCC | Winter | 111.3133 | 56.6 | 1 | 1 | 5074-Flashback including instruments | D1-Forced - Immediate | 850-Combined Cycle Block
5074 | Flashback including instruments | Gas Turbine | Fuel; Ignition; and Combustion Systems | D1 | Forced - Immediate | 2019 | Gas | GG | 850 | Combined Cycle Block | NPCC | Winter | 8117.455 | 68.3 | 1 | 1 | 5074-Flashback including instruments | D1-Forced - Immediate | 850-Combined Cycle Block
5074 | Flashback including instruments | Gas Turbine | Fuel; Ignition; and Combustion Systems | U1 | Forced - Immediate | 2019 | Gas | GG | 850 | Combined Cycle Block | TRE | Off-Peak | 13855.5665 | 238 | 1 | 1 | 5074-Flashback including instruments | U1-Forced - Immediate | 850-Combined Cycle Block
5074 | Flashback including instruments | Gas Turbine | Fuel; Ignition; and Combustion Systems | D1 | Forced - Immediate | 2019 | Gas | GG | 850 | Combined Cycle Block | NPCC | Summer | 3229.15 | 222.7 | 1 | 1 | 5074-Flashback including instruments | D1-Forced - Immediate | 850-Combined Cycle Block
5074 | Flashback including instruments | Gas Turbine | Fuel; Ignition; and Combustion Systems | D1 | Forced - Immediate | 2019 | Gas | GG | 850 | Combined Cycle Block | NPCC | Winter | 366.255 | 271.3 | 1 | 1 | 5074-Flashback including instruments | D1-Forced - Immediate | 850-Combined Cycle Block
5074 | Flashback including instruments | Gas Turbine | Fuel; Ignition; and Combustion Systems | D1 | Forced - Immediate | 2019 | Gas | GG | 850 | Combined Cycle Block | RFC | Off-Peak | 1587.4997 | 381 | 1 | 1 | 5074-Flashback including instruments | D1-Forced - Immediate | 850-Combined Cycle Block
5074 | Flashback including instruments | Gas Turbine | Fuel; Ignition; and Combustion Systems | D1 | Forced - Immediate | 2019 | Waste Heat | WH | 850 | Combined Cycle Block | TRE | Off-Peak | 8962.9332 | 152 | 1 | 1 | 5074-Flashback including instruments | D1-Forced - Immediate | 850-Combined Cycle Block
5074 | Flashback including instruments | Gas Turbine | Fuel; Ignition; and Combustion Systems | U1 | Forced - Immediate | 2019 | Gas | GG | 850 | Combined Cycle Block | NPCC | Summer | 509.95 | 329 | 1 | 1 | 5074-Flashback including instruments | U1-Forced - Immediate | 850-Combined Cycle Block
5074 | Flashback including instruments | Gas Turbine | Fuel; Ignition; and Combustion Systems | D1 | Forced - Immediate | 2019 | Gas | GG | 850 | Combined Cycle Block | RFC | Summer | 13.7 | 137 | 1 | 1 | 5074-Flashback including instruments | D1-Forced - Immediate | 850-Combined Cycle Block
5074 | Flashback including instruments | Gas Turbine | Fuel; Ignition; and Combustion Systems | U1 | Forced - Immediate | 2019 | Gas | GG | 850 | Combined Cycle Block | NPCC | Off-Peak | 167.2 | 334.4 | 1 | 1 | 5074-Flashback including instruments | U1-Forced - Immediate | 850-Combined Cycle Block
5074 | Flashback including instruments | Gas Turbine | Fuel; Ignition; and Combustion Systems | U1 | Forced - Immediate | 2019 | Gas | GG | 850 | Combined Cycle Block | WECC | Winter | 702.5333 | 88 | 1 | 1 | 5074-Flashback including instruments | U1-Forced - Immediate | 850-Combined Cycle Block
5074 | Flashback including instruments | Gas Turbine | Fuel; Ignition; and Combustion Systems | U1 | Forced - Immediate | 2019 | Gas | GG | 850 | Combined Cycle Block | NPCC | Winter | 1582.6997 | 399 | 1 | 1 | 5074-Flashback including instruments | U1-Forced - Immediate | 850-Combined Cycle Block
5074 | Flashback including instruments | Gas Turbine | Fuel; Ignition; and Combustion Systems | D1 | Forced - Immediate | 2019 | Gas | GG | 850 | Combined Cycle Block | RFC | Off-Peak | 72.8333 | 115 | 1 | 1 | 5074-Flashback including instruments | D1-Forced - Immediate | 850-Combined Cycle Block
5074 | Flashback including instruments | Gas Turbine | Fuel; Ignition; and Combustion Systems | U1 | Forced - Immediate | 2019 | Gas | GG | 851 | CC GT units | RFC | Off-Peak | 296.9999 | 162 | 1 | 1 | 5074-Flashback including instruments | U1-Forced - Immediate | 851-CC GT units
5074 | Flashback including instruments | Gas Turbine | Fuel; Ignition; and Combustion Systems | U1 | Forced - Immediate | 2019 | Gas | GG | 851 | CC GT units | WECC | Summer | 122.5 | 175 | 1 | 1 | 5074-Flashback including instruments | U1-Forced - Immediate | 851-CC GT units
5074 | Flashback including instruments | Gas Turbine | Fuel; Ignition; and Combustion Systems | U1 | Forced - Immediate | 2019 | Gas | GG | 851 | CC GT units | SERC | Winter | 1424 | 178 | 1 | 1 | 5074-Flashback including instruments | U1-Forced - Immediate | 851-CC GT units
5074 | Flashback including instruments | Gas Turbine | Fuel; Ignition; and Combustion Systems | U1 | Forced - Immediate | 2019 | Gas | GG | 851 | CC GT units | TRE | Summer | 9.5 | 57 | 1 | 1 | 5074-Flashback including instruments | U1-Forced - Immediate | 851-CC GT units
5074 | Flashback including instruments | Gas Turbine | Fuel; Ignition; and Combustion Systems | U1 | Forced - Immediate | 2019 | Gas | GG | 851 | CC GT units | WECC | Summer | 842.9166 | 175 | 1 | 1 | 5074-Flashback including instruments | U1-Forced - Immediate | 851-CC GT units
5074 | Flashback including instruments | Gas Turbine | Fuel; Ignition; and Combustion Systems | U1 | Forced - Immediate | 2019 | Gas | GG | 851 | CC GT units | SERC | Off-Peak | 459.8333 | 178 | 1 | 1 | 5074-Flashback including instruments | U1-Forced - Immediate | 851-CC GT units
5074 | Flashback including instruments | Gas Turbine | Fuel; Ignition; and Combustion Systems | U1 | Forced - Immediate | 2019 | Gas | GG | 851 | CC GT units | RFC | Off-Peak | 1584.8999 | 162 | 1 | 1 | 5074-Flashback including instruments | U1-Forced - Immediate | 851-CC GT units
5074 | Flashback including instruments | Gas Turbine | Fuel; Ignition; and Combustion Systems | U1 | Forced - Immediate | 2019 | Gas | GG | 851 | CC GT units | WECC | Summer | 113.4 | 162 | 1 | 1 | 5074-Flashback including instruments | U1-Forced - Immediate | 851-CC GT units
5074 | Flashback including instruments | Gas Turbine | Fuel; Ignition; and Combustion Systems | U1 | Forced - Immediate | 2019 | Gas | GG | 851 | CC GT units | TRE | Summer | 1627.35 | 57 | 1 | 1 | 5074-Flashback including instruments | U1-Forced - Immediate | 851-CC GT units
5074 | Flashback including instruments | Gas Turbine | Fuel; Ignition; and Combustion Systems | U2 | Forced - Delayed | 2019 | Gas | GG | 851 | CC GT units | WECC | Off-Peak | 240.6999 | 174 | 1 | 1 | 5074-Flashback including instruments | U2-Forced - Delayed | 851-CC GT units
5074 | Flashback including instruments | Gas Turbine | Fuel; Ignition; and Combustion Systems | D1 | Forced - Immediate | 2019 | Gas | GG | 851 | CC GT units | RFC | Off-Peak | 465.6227 | 11.98 | 1 | 1 | 5074-Flashback including instruments | D1-Forced - Immediate | 851-CC GT units
5074 | Flashback including instruments | Gas Turbine | Fuel; Ignition; and Combustion Systems | U1 | Forced - Immediate | 2019 | Gas | GG | 851 | CC GT units | SERC | Off-Peak | 712 | 178 | 1 | 1 | 5074-Flashback including instruments | U1-Forced - Immediate | 851-CC GT units
5074 | Flashback including instruments | Gas Turbine | Fuel; Ignition; and Combustion Systems | U1 | Forced - Immediate | 2019 | Gas | GG | 851 | CC GT units | RFC | Off-Peak | 2427.2999 | 162 | 1 | 1 | 5074-Flashback including instruments | U1-Forced - Immediate | 851-CC GT units
5074 | Flashback including instruments | Gas Turbine | Fuel; Ignition; and Combustion Systems | U1 | Forced - Immediate | 2019 | Gas | GG | 851 | CC GT units | SERC | Off-Peak | 3036.5999 | 189 | 1 | 1 | 5074-Flashback including instruments | U1-Forced - Immediate | 851-CC GT units
5074 | Flashback including instruments | Gas Turbine | Fuel; Ignition; and Combustion Systems | U1 | Forced - Immediate | 2019 | Gas | GG | 851 | CC GT units | TRE | Summer | 31290.15 | 57 | 1 | 1 | 5074-Flashback including instruments | U1-Forced - Immediate | 851-CC GT units
5074 | Flashback including instruments | Gas Turbine | Fuel; Ignition; and Combustion Systems | U1 | Forced - Immediate | 2019 | Gas | GG | 851 | CC GT units | RFC | Winter | 148.4999 | 162 | 1 | 1 | 5074-Flashback including instruments | U1-Forced - Immediate | 851-CC GT units
5074 | Flashback including instruments | Gas Turbine | Fuel; Ignition; and Combustion Systems | D1 | Forced - Immediate | 2019 | Gas | GG | 851 | CC GT units | TRE | Winter | 7811 | 73 | 1 | 1 | 5074-Flashback including instruments | D1-Forced - Immediate | 851-CC GT units
5074 | Flashback including instruments | Gas Turbine | Fuel; Ignition; and Combustion Systems | U1 | Forced - Immediate | 2019 | Gas | GG | 851 | CC GT units | RFC | Off-Peak | 124.1999 | 162 | 1 | 1 | 5074-Flashback including instruments | U1-Forced - Immediate | 851-CC GT units
5074 | Flashback including instruments | Gas Turbine | Fuel; Ignition; and Combustion Systems | U1 | Forced - Immediate | 2019 | Gas | GG | 851 | CC GT units | WECC | Summer | 538.3332 | 170 | 1 | 1 | 5074-Flashback including instruments | U1-Forced - Immediate | 851-CC GT units
5074 | Flashback including instruments | Gas Turbine | Fuel; Ignition; and Combustion Systems | U1 | Forced - Immediate | 2019 | Gas | GG | 851 | CC GT units | RFC | Winter | 342.8999 | 162 | 1 | 1 | 5074-Flashback including instruments | U1-Forced - Immediate | 851-CC GT units
5074 | Flashback including instruments | Gas Turbine | Fuel; Ignition; and Combustion Systems | U1 | Forced - Immediate | 2019 | Gas | GG | 851 | CC GT units | WECC | Off-Peak | 497.3333 | 149.2 | 1 | 1 | 5074-Flashback including instruments | U1-Forced - Immediate | 851-CC GT units
5074 | Flashback including instruments | Gas Turbine | Fuel; Ignition; and Combustion Systems | U1 | Forced - Immediate | 2019 | Gas | GG | 851 | CC GT units | SERC | Winter | 534 | 178 | 1 | 1 | 5074-Flashback including instruments | U1-Forced - Immediate | 851-CC GT units
5074 | Flashback including instruments | Gas Turbine | Fuel; Ignition; and Combustion Systems | U1 | Forced - Immediate | 2019 | Gas | GG | 851 | CC GT units | WECC | Off-Peak | 599.2866 | 149.2 | 1 | 1 | 5074-Flashback including instruments | U1-Forced - Immediate | 851-CC GT units
5074 | Flashback including instruments | Gas Turbine | Fuel; Ignition; and Combustion Systems | U1 | Forced - Immediate | 2019 | Gas | GG | 851 | CC GT units | SERC | Off-Peak | 2063.2499 | 189 | 1 | 1 | 5074-Flashback including instruments | U1-Forced - Immediate | 851-CC GT units
5074 | Flashback including instruments | Gas Turbine | Fuel; Ignition; and Combustion Systems | D1 | Forced - Immediate | 2019 | Waste Heat | WH | 852 | CC steam units | RFC | Off-Peak | 92.7666 | 121 | 1 | 1 | 5074-Flashback including instruments | D1-Forced - Immediate | 852-CC steam units
5074 | Flashback including instruments | Gas Turbine | Fuel; Ignition; and Combustion Systems | D1 | Forced - Immediate | 2019 | Waste Heat | WH | 852 | CC steam units | WECC | Summer | 389.4999 | 123 | 1 | 1 | 5074-Flashback including instruments | D1-Forced - Immediate | 852-CC steam units
5074 | Flashback including instruments | Gas Turbine | Fuel; Ignition; and Combustion Systems | D1 | Forced - Immediate | 2019 | Waste Heat | WH | 852 | CC steam units | RFC | Winter | 260.3499 | 123 | 1 | 1 | 5074-Flashback including instruments | D1-Forced - Immediate | 852-CC steam units
5074 | Flashback including instruments | Gas Turbine | Fuel; Ignition; and Combustion Systems | D1 | Forced - Immediate | 2019 | Waste Heat | WH | 852 | CC steam units | RFC | Off-Peak | 1419.9333 | 118 | 1 | 1 | 5074-Flashback including instruments | D1-Forced - Immediate | 852-CC steam units
5074 | Flashback including instruments | Gas Turbine | Fuel; Ignition; and Combustion Systems | D1 | Forced - Immediate | 2019 | Waste Heat | WH | 852 | CC steam units | TRE | Summer | 4.3333 | 26 | 1 | 1 | 5074-Flashback including instruments | D1-Forced - Immediate | 852-CC steam units
5074 | Flashback including instruments | Gas Turbine | Fuel; Ignition; and Combustion Systems | D1 | Forced - Immediate | 2019 | Waste Heat | WH | 852 | CC steam units | RFC | Winter | 112.7499 | 123 | 1 | 1 | 5074-Flashback including instruments | D1-Forced - Immediate | 852-CC steam units
5074 | Flashback including instruments | Gas Turbine | Fuel; Ignition; and Combustion Systems | U1 | Forced - Immediate | 2019 | Waste Heat | WH | 852 | CC steam units | RFC | Off-Peak | 566.9999 | 243 | 1 | 1 | 5074-Flashback including instruments | U1-Forced - Immediate | 852-CC steam units
5074 | Flashback including instruments | Gas Turbine | Fuel; Ignition; and Combustion Systems | D1 | Forced - Immediate | 2019 | Gas | GG | 852 | CC steam units | WECC | Summer | 93.1 | 133 | 1 | 1 | 5074-Flashback including instruments | D1-Forced - Immediate | 852-CC steam units
5074 | Flashback including instruments | Gas Turbine | Fuel; Ignition; and Combustion Systems | D1 | Forced - Immediate | 2019 | Gas | GG | 852 | CC steam units | RFC | Off-Peak | 282.1067 | 7.45 | 1 | 1 | 5074-Flashback including instruments | D1-Forced - Immediate | 852-CC steam units
5074 | Flashback including instruments | Gas Turbine | Fuel; Ignition; and Combustion Systems | D1 | Forced - Immediate | 2019 | Waste Heat | WH | 852 | CC steam units | TRE | Summer | 14272.7 | 26 | 1 | 1 | 5074-Flashback including instruments | D1-Forced - Immediate | 852-CC steam units
5074 | Flashback including instruments | Gas Turbine | Fuel; Ignition; and Combustion Systems | D1 | Forced - Immediate | 2019 | Waste Heat | WH | 852 | CC steam units | WECC | Summer | 438.3166 | 91 | 1 | 1 | 5074-Flashback including instruments | D1-Forced - Immediate | 852-CC steam units
5074 | Flashback including instruments | Gas Turbine | Fuel; Ignition; and Combustion Systems | D1 | Forced - Immediate | 2019 | Waste Heat | WH | 852 | CC steam units | WECC | Summer | 63.7 | 91 | 1 | 1 | 5074-Flashback including instruments | D1-Forced - Immediate | 852-CC steam units
5074 | Flashback including instruments | Gas Turbine | Fuel; Ignition; and Combustion Systems | D1 | Forced - Immediate | 2019 | Gas | GG | 860 | Co-generator Block | MRO | Off-Peak | 142.4999 | 225 | 1 | 1 | 5074-Flashback including instruments | D1-Forced - Immediate | 860-Co-generator Block
5074 | Flashback including instruments | Gas Turbine | Fuel; Ignition; and Combustion Systems | D1 | Forced - Immediate | 2019 | Gas | GG | 860 | Co-generator Block | MRO | Off-Peak | 468.7499 | 225 | 1 | 1 | 5074-Flashback including instruments | D1-Forced - Immediate | 860-Co-generator Block
5074 | Flashback including instruments | Gas Turbine | Fuel; Ignition; and Combustion Systems | D1 | Forced - Immediate | 2019 | Gas | GG | 860 | Co-generator Block | MRO | Summer | 543.7499 | 225 | 1 | 1 | 5074-Flashback including instruments | D1-Forced - Immediate | 860-Co-generator Block
5074 | Flashback including instruments | Gas Turbine | Fuel; Ignition; and Combustion Systems | D1 | Forced - Immediate | 2019 | Gas | GG | 860 | Co-generator Block | MRO | Winter | 382.5 | 225 | 1 | 1 | 5074-Flashback including instruments | D1-Forced - Immediate | 860-Co-generator Block
5074 | Flashback including instruments | Gas Turbine | Fuel; Ignition; and Combustion Systems | D1 | Forced - Immediate | 2019 | Gas | GG | 860 | Co-generator Block | MRO | Off-Peak | 221.2499 | 225 | 1 | 1 | 5074-Flashback including instruments | D1-Forced - Immediate | 860-Co-generator Block
5074 | Flashback including instruments | Gas Turbine | Fuel; Ignition; and Combustion Systems | U1 | Forced - Immediate | 2019 | Gas | GG | 860 | Co-generator Block | TRE | Off-Peak | 255.9166 | 83 | 1 | 1 | 5074-Flashback including instruments | U1-Forced - Immediate | 860-Co-generator Block
5074 | Flashback including instruments | Gas Turbine | Fuel; Ignition; and Combustion Systems | U1 | Forced - Immediate | 2019 | Gas | GG | 861 | CoG GT units | TRE | Off-Peak | 563.7499 | 165 | 1 | 1 | 5074-Flashback including instruments | U1-Forced - Immediate | 861-CoG GT units
5074 | Flashback including instruments | Gas Turbine | Fuel; Ignition; and Combustion Systems | U1 | Forced - Immediate | 2019 | Gas | GG | 861 | CoG GT units | TRE | Winter | 122.2 | 188 | 1 | 1 | 5074-Flashback including instruments | U1-Forced - Immediate | 861-CoG GT units
5074 | Flashback including instruments | Gas Turbine | Fuel; Ignition; and Combustion Systems | U1 | Forced - Immediate | 2019 | Gas | GG | 861 | CoG GT units | SERC | Off-Peak | 4359.225 | 66.3 | 1 | 1 | 5074-Flashback including instruments | U1-Forced - Immediate | 861-CoG GT units
5074 | Flashback including instruments | Gas Turbine | Fuel; Ignition; and Combustion Systems | U2 | Forced - Delayed | 2019 | Gas | GG | 861 | CoG GT units | SERC | Summer | 11765 | 100 | 1 | 1 | 5074-Flashback including instruments | U2-Forced - Delayed | 861-CoG GT units
5074 | Flashback including instruments | Gas Turbine | Fuel; Ignition; and Combustion Systems | U1 | Forced - Immediate | 2019 | Gas | GG | 861 | CoG GT units | SERC | Summer | 9706.6666 | 100 | 1 | 1 | 5074-Flashback including instruments | U1-Forced - Immediate | 861-CoG GT units
5074 | Flashback including instruments | Gas Turbine | Fuel; Ignition; and Combustion Systems | U1 | Forced - Immediate | 2019 | Gas | GG | 861 | CoG GT units | TRE | Off-Peak | 2.7499 | 165 | 1 | 2 | 5074-Flashback including instruments | U1-Forced - Immediate | 861-CoG GT units
5074 | Flashback including instruments | Gas Turbine | Fuel; Ignition; and Combustion Systems | U1 | Forced - Immediate | 2019 | Gas | GG | 861 | CoG GT units | TRE | Off-Peak | 288.8499 | 159 | 1 | 1 | 5074-Flashback including instruments | U1-Forced - Immediate | 861-CoG GT units
5074 | Flashback including instruments | Gas Turbine | Fuel; Ignition; and Combustion Systems | U1 | Forced - Immediate | 2019 | Gas | GG | 861 | CoG GT units | SERC | Off-Peak | 2169.5399 | 183.6 | 1 | 1 | 5074-Flashback including instruments | U1-Forced - Immediate | 861-CoG GT units
5074 | Flashback including instruments | Gas Turbine | Fuel; Ignition; and Combustion Systems | U1 | Forced - Immediate | 2019 | Gas | GG | 861 | CoG GT units | TRE | Winter | 254.5333 | 184 | 1 | 1 | 5074-Flashback including instruments | U1-Forced - Immediate | 861-CoG GT units
5074 | Flashback including instruments | Gas Turbine | Fuel; Ignition; and Combustion Systems | D2 | Forced - Delayed | 2019 | Waste Heat | WH | 862 | CoG steam units | SERC | Summer | 172 | 48 | 1 | 1 | 5074-Flashback including instruments | D2-Forced - Delayed | 862-CoG steam units
5074 | Flashback including instruments | Gas Turbine | Fuel; Ignition; and Combustion Systems | D2 | Forced - Delayed | 2019 | Waste Heat | WH | 862 | CoG steam units | SERC | Summer | 383.05 | 47 | 1 | 1 | 5074-Flashback including instruments | D2-Forced - Delayed | 862-CoG steam units
5074 | Flashback including instruments | Gas Turbine | Fuel; Ignition; and Combustion Systems | D2 | Forced - Delayed | 2019 | Waste Heat | WH | 862 | CoG steam units | SERC | Summer | 389.6 | 48 | 1 | 1 | 5074-Flashback including instruments | D2-Forced - Delayed | 862-CoG steam units
5074 | Flashback including instruments | Gas Turbine | Fuel; Ignition; and Combustion Systems | D1 | Forced - Immediate | 2019 | Waste Heat | WH | 862 | CoG steam units | TRE | Off-Peak | 1.4999 | 90 | 1 | 1 | 5074-Flashback including instruments | D1-Forced - Immediate | 862-CoG steam units
5074 | Flashback including instruments | Gas Turbine | Fuel; Ignition; and Combustion Systems | D1 | Forced - Immediate | 2019 | Waste Heat | WH | 862 | CoG steam units | TRE | Winter | 149.4276 | 108.02 | 1 | 1 | 5074-Flashback including instruments | D1-Forced - Immediate | 862-CoG steam units
5074 | Flashback including instruments | Gas Turbine | Fuel; Ignition; and Combustion Systems | D2 | Forced - Delayed | 2019 | Waste Heat | WH | 862 | CoG steam units | SERC | Summer | 387.2 | 48 | 1 | 2 | 5074-Flashback including instruments | D2-Forced - Delayed | 862-CoG steam units
5074 | Flashback including instruments | Gas Turbine | Fuel; Ignition; and Combustion Systems | D2 | Forced - Delayed | 2019 | Waste Heat | WH | 862 | CoG steam units | SERC | Summer | 479.4 | 51 | 1 | 1 | 5074-Flashback including instruments | D2-Forced - Delayed | 862-CoG steam units
5074 | Flashback including instruments | Gas Turbine | Fuel; Ignition; and Combustion Systems | D3 | Forced - Postponed | 2019 | Waste Heat | WH | 862 | CoG steam units | SERC | Summer | 560 | 50 | 1 | 1 | 5074-Flashback including instruments | D3-Forced - Postponed | 862-CoG steam units
5074 | Flashback including instruments | Gas Turbine | Fuel; Ignition; and Combustion Systems | U1 | Forced - Immediate | 2019 | Waste Heat | WH | 862 | CoG steam units | TRE | Off-Peak | 361.8 | 67 | 1 | 1 | 5074-Flashback including instruments | U1-Forced - Immediate | 862-CoG steam units
5074 | Flashback including instruments | Gas Turbine | Fuel; Ignition; and Combustion Systems | D1 | Forced - Immediate | 2019 | Waste Heat | WH | 862 | CoG steam units | TRE | Off-Peak | 3 | 90 | 1 | 1 | 5074-Flashback including instruments | D1-Forced - Immediate | 862-CoG steam units
5074 | Flashback including instruments | Gas Turbine | Fuel; Ignition; and Combustion Systems | D1 | Forced - Immediate | 2019 | Waste Heat | WH | 862 | CoG steam units | TRE | Winter | 40.3 | 62 | 1 | 1 | 5074-Flashback including instruments | D1-Forced - Immediate | 862-CoG steam units
5074 | Flashback including instruments | Gas Turbine | Fuel; Ignition; and Combustion Systems | D2 | Forced - Delayed | 2019 | Waste Heat | WH | 862 | CoG steam units | SERC | Summer | 312.5 | 50 | 1 | 1 | 5074-Flashback including instruments | D2-Forced - Delayed | 862-CoG steam units
5074 | Flashback including instruments | Gas Turbine | Fuel; Ignition; and Combustion Systems | D1 | Forced - Immediate | 2019 | Waste Heat | WH | 862 | CoG steam units | TRE | Off-Peak | 307.4999 | 90 | 1 | 1 | 5074-Flashback including instruments | D1-Forced - Immediate | 862-CoG steam units
5074 | Flashback including instruments | Gas Turbine | Fuel; Ignition; and Combustion Systems | D2 | Forced - Delayed | 2019 | Waste Heat | WH | 862 | CoG steam units | SERC | Summer | 428.4833 | 47 | 1 | 1 | 5074-Flashback including instruments | D2-Forced - Delayed | 862-CoG steam units
5075 | Blade Path Temperature Spread A | Gas Turbine | Fuel; Ignition; and Combustion Systems | SF | Startup Failure | 2019 | Gas | GG | 300 | Gas Turbine/Jet Engine (Simple Cycle Operation) | MRO | Winter | 51.2049 | 161.7 | 1 | 1 | 5075-Blade Path Temperature Spread A | SF-Startup Failure | 300-Gas Turbine/Jet Engine (Simple Cycle Operation)
5075 | Blade Path Temperature Spread A | Gas Turbine | Fuel; Ignition; and Combustion Systems | U1 | Forced - Immediate | 2019 | Gas | GG | 300 | Gas Turbine/Jet Engine (Simple Cycle Operation) | SERC | Off-Peak | 9070.9666 | 121 | 1 | 1 | 5075-Blade Path Temperature Spread A | U1-Forced - Immediate | 300-Gas Turbine/Jet Engine (Simple Cycle Operation)
5075 | Blade Path Temperature Spread A | Gas Turbine | Fuel; Ignition; and Combustion Systems | U1 | Forced - Immediate | 2019 | Gas | GG | 300 | Gas Turbine/Jet Engine (Simple Cycle Operation) | MRO | Summer | 281.5333 | 103 | 1 | 1 | 5075-Blade Path Temperature Spread A | U1-Forced - Immediate | 300-Gas Turbine/Jet Engine (Simple Cycle Operation)
5075 | Blade Path Temperature Spread A | Gas Turbine | Fuel; Ignition; and Combustion Systems | U1 | Forced - Immediate | 2019 | Gas | GG | 300 | Gas Turbine/Jet Engine (Simple Cycle Operation) | TRE | Summer | 663.0055 | 41.83 | 1 | 1 | 5075-Blade Path Temperature Spread A | U1-Forced - Immediate | 300-Gas Turbine/Jet Engine (Simple Cycle Operation)
5075 | Blade Path Temperature Spread A | Gas Turbine | Fuel; Ignition; and Combustion Systems | SF | Startup Failure | 2019 | Gas | GG | 300 | Gas Turbine/Jet Engine (Simple Cycle Operation) | SERC | Off-Peak | 114.4 | 88 | 1 | 1 | 5075-Blade Path Temperature Spread A | SF-Startup Failure | 300-Gas Turbine/Jet Engine (Simple Cycle Operation)
5075 | Blade Path Temperature Spread A | Gas Turbine | Fuel; Ignition; and Combustion Systems | SF | Startup Failure | 2019 | Gas | GG | 300 | Gas Turbine/Jet Engine (Simple Cycle Operation) | SERC | Summer | 3 | 18 | 1 | 1 | 5075-Blade Path Temperature Spread A | SF-Startup Failure | 300-Gas Turbine/Jet Engine (Simple Cycle Operation)
5075 | Blade Path Temperature Spread A | Gas Turbine | Fuel; Ignition; and Combustion Systems | SF | Startup Failure | 2019 | Gas | GG | 300 | Gas Turbine/Jet Engine (Simple Cycle Operation) | MRO | Summer | 102.4099 | 161.7 | 1 | 1 | 5075-Blade Path Temperature Spread A | SF-Startup Failure | 300-Gas Turbine/Jet Engine (Simple Cycle Operation)
5075 | Blade Path Temperature Spread A | Gas Turbine | Fuel; Ignition; and Combustion Systems | SF | Startup Failure | 2019 | Gas | GG | 300 | Gas Turbine/Jet Engine (Simple Cycle Operation) | SERC | Winter | 58.6666 | 176 | 1 | 1 | 5075-Blade Path Temperature Spread A | SF-Startup Failure | 300-Gas Turbine/Jet Engine (Simple Cycle Operation)
5075 | Blade Path Temperature Spread A | Gas Turbine | Fuel; Ignition; and Combustion Systems | U1 | Forced - Immediate | 2019 | Gas | GG | 300 | Gas Turbine/Jet Engine (Simple Cycle Operation) | WECC | Off-Peak | 295.1666 | 55 | 1 | 1 | 5075-Blade Path Temperature Spread A | U1-Forced - Immediate | 300-Gas Turbine/Jet Engine (Simple Cycle Operation)
5075 | Blade Path Temperature Spread A | Gas Turbine | Fuel; Ignition; and Combustion Systems | U1 | Forced - Immediate | 2019 | Gas | GG | 300 | Gas Turbine/Jet Engine (Simple Cycle Operation) | RFC | Summer | 25.3332 | 152 | 1 | 1 | 5075-Blade Path Temperature Spread A | U1-Forced - Immediate | 300-Gas Turbine/Jet Engine (Simple Cycle Operation)
5075 | Blade Path Temperature Spread A | Gas Turbine | Fuel; Ignition; and Combustion Systems | U1 | Forced - Immediate | 2019 | Gas | GG | 300 | Gas Turbine/Jet Engine (Simple Cycle Operation) | WECC | Summer | 51.45 | 63 | 1 | 1 | 5075-Blade Path Temperature Spread A | U1-Forced - Immediate | 300-Gas Turbine/Jet Engine (Simple Cycle Operation)
5075 | Blade Path Temperature Spread A | Gas Turbine | Fuel; Ignition; and Combustion Systems | U1 | Forced - Immediate | 2019 | Gas | GG | 300 | Gas Turbine/Jet Engine (Simple Cycle Operation) | WECC | Summer | 81.075 | 103.5 | 1 | 1 | 5075-Blade Path Temperature Spread A | U1-Forced - Immediate | 300-Gas Turbine/Jet Engine (Simple Cycle Operation)
5075 | Blade Path Temperature Spread A | Gas Turbine | Fuel; Ignition; and Combustion Systems | U1 | Forced - Immediate | 2019 | Gas | GG | 300 | Gas Turbine/Jet Engine (Simple Cycle Operation) | SERC | Winter | 58.9999 | 177 | 1 | 1 | 5075-Blade Path Temperature Spread A | U1-Forced - Immediate | 300-Gas Turbine/Jet Engine (Simple Cycle Operation)
5075 | Blade Path Temperature Spread A | Gas Turbine | Fuel; Ignition; and Combustion Systems | U1 | Forced - Immediate | 2019 | Gas | GG | 300 | Gas Turbine/Jet Engine (Simple Cycle Operation) | RFC | Winter | 851.1999 | 192 | 1 | 1 | 5075-Blade Path Temperature Spread A | U1-Forced - Immediate | 300-Gas Turbine/Jet Engine (Simple Cycle Operation)
5075 | Blade Path Temperature Spread A | Gas Turbine | Fuel; Ignition; and Combustion Systems | SF | Startup Failure | 2019 | Gas | GG | 300 | Gas Turbine/Jet Engine (Simple Cycle Operation) | MRO | Off-Peak | 56.595 | 161.7 | 1 | 1 | 5075-Blade Path Temperature Spread A | SF-Startup Failure | 300-Gas Turbine/Jet Engine (Simple Cycle Operation)
5075 | Blade Path Temperature Spread A | Gas Turbine | Fuel; Ignition; and Combustion Systems | SF | Startup Failure | 2019 | Gas | GG | 300 | Gas Turbine/Jet Engine (Simple Cycle Operation) | MRO | Summer | 61.7549 | 161.1 | 1 | 1 | 5075-Blade Path Temperature Spread A | SF-Startup Failure | 300-Gas Turbine/Jet Engine (Simple Cycle Operation)
5075 | Blade Path Temperature Spread A | Gas Turbine | Fuel; Ignition; and Combustion Systems | SF | Startup Failure | 2019 | Gas | GG | 300 | Gas Turbine/Jet Engine (Simple Cycle Operation) | SERC | Summer | 901.9999 | 165 | 1 | 1 | 5075-Blade Path Temperature Spread A | SF-Startup Failure | 300-Gas Turbine/Jet Engine (Simple Cycle Operation)
5075 | Blade Path Temperature Spread A | Gas Turbine | Fuel; Ignition; and Combustion Systems | U1 | Forced - Immediate | 2019 | Gas | GG | 300 | Gas Turbine/Jet Engine (Simple Cycle Operation) | SERC | Summer | 61.25 | 35 | 1 | 1 | 5075-Blade Path Temperature Spread A | U1-Forced - Immediate | 300-Gas Turbine/Jet Engine (Simple Cycle Operation)
5075 | Blade Path Temperature Spread A | Gas Turbine | Fuel; Ignition; and Combustion Systems | U1 | Forced - Immediate | 2019 | Gas | GG | 300 | Gas Turbine/Jet Engine (Simple Cycle Operation) | RFC | Summer | 654.7166 | 163 | 1 | 1 | 5075-Blade Path Temperature Spread A | U1-Forced - Immediate | 300-Gas Turbine/Jet Engine (Simple Cycle Operation)
5075 | Blade Path Temperature Spread A | Gas Turbine | Fuel; Ignition; and Combustion Systems | D1 | Forced - Immediate | 2019 | Gas | GG | 300 | Gas Turbine/Jet Engine (Simple Cycle Operation) | MRO | Winter | 28.1667 | 26 | 1 | 1 | 5075-Blade Path Temperature Spread A | D1-Forced - Immediate | 300-Gas Turbine/Jet Engine (Simple Cycle Operation)
5075 | Blade Path Temperature Spread A | Gas Turbine | Fuel; Ignition; and Combustion Systems | SF | Startup Failure | 2019 | Gas | GG | 300 | Gas Turbine/Jet Engine (Simple Cycle Operation) | MRO | Winter | 946.2 | 228 | 1 | 1 | 5075-Blade Path Temperature Spread A | SF-Startup Failure | 300-Gas Turbine/Jet Engine (Simple Cycle Operation)
5075 | Blade Path Temperature Spread A | Gas Turbine | Fuel; Ignition; and Combustion Systems | U1 | Forced - Immediate | 2019 | Gas | GG | 300 | Gas Turbine/Jet Engine (Simple Cycle Operation) | MRO | Off-Peak | 2676.45 | 63 | 1 | 1 | 5075-Blade Path Temperature Spread A | U1-Forced - Immediate | 300-Gas Turbine/Jet Engine (Simple Cycle Operation)
5075 | Blade Path Temperature Spread A | Gas Turbine | Fuel; Ignition; and Combustion Systems | U1 | Forced - Immediate | 2019 | Gas | GG | 300 | Gas Turbine/Jet Engine (Simple Cycle Operation) | MRO | Summer | 20.6666 | 62 | 1 | 1 | 5075-Blade Path Temperature Spread A | U1-Forced - Immediate | 300-Gas Turbine/Jet Engine (Simple Cycle Operation)
5075 | Blade Path Temperature Spread A | Gas Turbine | Fuel; Ignition; and Combustion Systems | U1 | Forced - Immediate | 2019 | Gas | GG | 300 | Gas Turbine/Jet Engine (Simple Cycle Operation) | SERC | Summer | 259.7833 | 109 | 1 | 1 | 5075-Blade Path Temperature Spread A | U1-Forced - Immediate | 300-Gas Turbine/Jet Engine (Simple Cycle Operation)
5075 | Blade Path Temperature Spread A | Gas Turbine | Fuel; Ignition; and Combustion Systems | U1 | Forced - Immediate | 2019 | Gas | GG | 300 | Gas Turbine/Jet Engine (Simple Cycle Operation) | SERC | Winter | 56.9999 | 171 | 1 | 1 | 5075-Blade Path Temperature Spread A | U1-Forced - Immediate | 300-Gas Turbine/Jet Engine (Simple Cycle Operation)
5075 | Blade Path Temperature Spread A | Gas Turbine | Fuel; Ignition; and Combustion Systems | U1 | Forced - Immediate | 2019 | Gas | GG | 300 | Gas Turbine/Jet Engine (Simple Cycle Operation) | RFC | Winter | 495.0282 | 196.7 | 1 | 1 | 5075-Blade Path Temperature Spread A | U1-Forced - Immediate | 300-Gas Turbine/Jet Engine (Simple Cycle Operation)
5075 | Blade Path Temperature Spread A | Gas Turbine | Fuel; Ignition; and Combustion Systems | U1 | Forced - Immediate | 2019 | Gas | GG | 300 | Gas Turbine/Jet Engine (Simple Cycle Operation) | RFC | Winter | 5948.7999 | 192 | 1 | 1 | 5075-Blade Path Temperature Spread A | U1-Forced - Immediate | 300-Gas Turbine/Jet Engine (Simple Cycle Operation)
5075 | Blade Path Temperature Spread A | Gas Turbine | Fuel; Ignition; and Combustion Systems | U1 | Forced - Immediate | 2019 | Oil | DI | 300 | Gas Turbine/Jet Engine (Simple Cycle Operation) | SERC | Off-Peak | 118.8333 | 31 | 1 | 1 | 5075-Blade Path Temperature Spread A | U1-Forced - Immediate | 300-Gas Turbine/Jet Engine (Simple Cycle Operation)
5075 | Blade Path Temperature Spread A | Gas Turbine | Fuel; Ignition; and Combustion Systems | SF | Startup Failure | 2019 | Gas | GG | 300 | Gas Turbine/Jet Engine (Simple Cycle Operation) | SERC | Off-Peak | 5.1 | 18 | 1 | 1 | 5075-Blade Path Temperature Spread A | SF-Startup Failure | 300-Gas Turbine/Jet Engine (Simple Cycle Operation)
5075 | Blade Path Temperature Spread A | Gas Turbine | Fuel; Ignition; and Combustion Systems | U1 | Forced - Immediate | 2019 | Gas | GG | 300 | Gas Turbine/Jet Engine (Simple Cycle Operation) | SERC | Summer | 229.5555 | 106.77 | 1 | 1 | 5075-Blade Path Temperature Spread A | U1-Forced - Immediate | 300-Gas Turbine/Jet Engine (Simple Cycle Operation)
5075 | Blade Path Temperature Spread A | Gas Turbine | Fuel; Ignition; and Combustion Systems | U1 | Forced - Immediate | 2019 | Gas | GG | 300 | Gas Turbine/Jet Engine (Simple Cycle Operation) | MRO | Summer | 345.8333 | 166 | 1 | 1 | 5075-Blade Path Temperature Spread A | U1-Forced - Immediate | 300-Gas Turbine/Jet Engine (Simple Cycle Operation)
5075 | Blade Path Temperature Spread A | Gas Turbine | Fuel; Ignition; and Combustion Systems | SF | Startup Failure | 2019 | Gas | GG | 300 | Gas Turbine/Jet Engine (Simple Cycle Operation) | SERC | Off-Peak | 11.2666 | 169 | 1 | 1 | 5075-Blade Path Temperature Spread A | SF-Startup Failure | 300-Gas Turbine/Jet Engine (Simple Cycle Operation)
5075 | Blade Path Temperature Spread A | Gas Turbine | Fuel; Ignition; and Combustion Systems | SF | Startup Failure | 2019 | Gas | GG | 300 | Gas Turbine/Jet Engine (Simple Cycle Operation) | MRO | Off-Peak | 72.765 | 161.7 | 1 | 1 | 5075-Blade Path Temperature Spread A | SF-Startup Failure | 300-Gas Turbine/Jet Engine (Simple Cycle Operation)
5075 | Blade Path Temperature Spread A | Gas Turbine | Fuel; Ignition; and Combustion Systems | SF | Startup Failure | 2019 | Gas | GG | 300 | Gas Turbine/Jet Engine (Simple Cycle Operation) | RFC | Summer | 244.3833 | 170.5 | 1 | 1 | 5075-Blade Path Temperature Spread A | SF-Startup Failure | 300-Gas Turbine/Jet Engine (Simple Cycle Operation)
5075 | Blade Path Temperature Spread A | Gas Turbine | Fuel; Ignition; and Combustion Systems | U1 | Forced - Immediate | 2019 | Gas | GG | 300 | Gas Turbine/Jet Engine (Simple Cycle Operation) | SERC | Off-Peak | 1.7794 | 106.77 | 1 | 1 | 5075-Blade Path Temperature Spread A | U1-Forced - Immediate | 300-Gas Turbine/Jet Engine (Simple Cycle Operation)
5075 | Blade Path Temperature Spread A | Gas Turbine | Fuel; Ignition; and Combustion Systems | U1 | Forced - Immediate | 2019 | Gas | GG | 300 | Gas Turbine/Jet Engine (Simple Cycle Operation) | SERC | Off-Peak | 87.2 | 109 | 1 | 1 | 5075-Blade Path Temperature Spread A | U1-Forced - Immediate | 300-Gas Turbine/Jet Engine (Simple Cycle Operation)
5075 | Blade Path Temperature Spread A | Gas Turbine | Fuel; Ignition; and Combustion Systems | U1 | Forced - Immediate | 2019 | Gas | GG | 300 | Gas Turbine/Jet Engine (Simple Cycle Operation) | WECC | Off-Peak | 947.8333 | 55 | 1 | 1 | 5075-Blade Path Temperature Spread A | U1-Forced - Immediate | 300-Gas Turbine/Jet Engine (Simple Cycle Operation)
5075 | Blade Path Temperature Spread A | Gas Turbine | Fuel; Ignition; and Combustion Systems | U1 | Forced - Immediate | 2019 | Gas | GG | 300 | Gas Turbine/Jet Engine (Simple Cycle Operation) | WECC | Winter | 64.3149 | 203.1 | 1 | 1 | 5075-Blade Path Temperature Spread A | U1-Forced - Immediate | 300-Gas Turbine/Jet Engine (Simple Cycle Operation)
5075 | Blade Path Temperature Spread A | Gas Turbine | Fuel; Ignition; and Combustion Systems | U1 | Forced - Immediate | 2019 | Gas | GG | 300 | Gas Turbine/Jet Engine (Simple Cycle Operation) | WECC | Winter | 169.05 | 103.5 | 1 | 1 | 5075-Blade Path Temperature Spread A | U1-Forced - Immediate | 300-Gas Turbine/Jet Engine (Simple Cycle Operation)
5075 | Blade Path Temperature Spread A | Gas Turbine | Fuel; Ignition; and Combustion Systems | SF | Startup Failure | 2019 | Gas | GG | 300 | Gas Turbine/Jet Engine (Simple Cycle Operation) | MRO | Off-Peak | 80.3166 | 61 | 1 | 1 | 5075-Blade Path Temperature Spread A | SF-Startup Failure | 300-Gas Turbine/Jet Engine (Simple Cycle Operation)
5075 | Blade Path Temperature Spread A | Gas Turbine | Fuel; Ignition; and Combustion Systems | SF | Startup Failure | 2019 | Gas | GG | 300 | Gas Turbine/Jet Engine (Simple Cycle Operation) | SERC | Summer | 5.1 | 18 | 1 | 1 | 5075-Blade Path Temperature Spread A | SF-Startup Failure | 300-Gas Turbine/Jet Engine (Simple Cycle Operation)
5075 | Blade Path Temperature Spread A | Gas Turbine | Fuel; Ignition; and Combustion Systems | SF | Startup Failure | 2019 | Gas | GG | 300 | Gas Turbine/Jet Engine (Simple Cycle Operation) | MRO | Summer | 59.0699 | 161.1 | 1 | 2 | 5075-Blade Path Temperature Spread A | SF-Startup Failure | 300-Gas Turbine/Jet Engine (Simple Cycle Operation)
5075 | Blade Path Temperature Spread A | Gas Turbine | Fuel; Ignition; and Combustion Systems | SF | Startup Failure | 2019 | Gas | GG | 300 | Gas Turbine/Jet Engine (Simple Cycle Operation) | MRO | Summer | 619.7333 | 166 | 1 | 1 | 5075-Blade Path Temperature Spread A | SF-Startup Failure | 300-Gas Turbine/Jet Engine (Simple Cycle Operation)
5075 | Blade Path Temperature Spread A | Gas Turbine | Fuel; Ignition; and Combustion Systems | SF | Startup Failure | 2019 | Gas | GG | 300 | Gas Turbine/Jet Engine (Simple Cycle Operation) | SERC | Off-Peak | 4.1833 | 125.5 | 1 | 1 | 5075-Blade Path Temperature Spread A | SF-Startup Failure | 300-Gas Turbine/Jet Engine (Simple Cycle Operation)
5075 | Blade Path Temperature Spread A | Gas Turbine | Fuel; Ignition; and Combustion Systems | SF | Startup Failure | 2019 | Gas | GG | 300 | Gas Turbine/Jet Engine (Simple Cycle Operation) | SERC | Off-Peak | 16.7333 | 125.5 | 1 | 1 | 5075-Blade Path Temperature Spread A | SF-Startup Failure | 300-Gas Turbine/Jet Engine (Simple Cycle Operation)
5075 | Blade Path Temperature Spread A | Gas Turbine | Fuel; Ignition; and Combustion Systems | SF | Startup Failure | 2019 | Gas | GG | 300 | Gas Turbine/Jet Engine (Simple Cycle Operation) | MRO | Summer | 59.2899 | 161.7 | 1 | 1 | 5075-Blade Path Temperature Spread A | SF-Startup Failure | 300-Gas Turbine/Jet Engine (Simple Cycle Operation)
5075 | Blade Path Temperature Spread A | Gas Turbine | Fuel; Ignition; and Combustion Systems | SF | Startup Failure | 2019 | Gas | GG | 300 | Gas Turbine/Jet Engine (Simple Cycle Operation) | SERC | Winter | 12.25 | 21 | 1 | 1 | 5075-Blade Path Temperature Spread A | SF-Startup Failure | 300-Gas Turbine/Jet Engine (Simple Cycle Operation)
5075 | Blade Path Temperature Spread A | Gas Turbine | Fuel; Ignition; and Combustion Systems | U1 | Forced - Immediate | 2019 | Gas | GG | 300 | Gas Turbine/Jet Engine (Simple Cycle Operation) | WECC | Off-Peak | 39.4166 | 55 | 1 | 1 | 5075-Blade Path Temperature Spread A | U1-Forced - Immediate | 300-Gas Turbine/Jet Engine (Simple Cycle Operation)
5075 | Blade Path Temperature Spread A | Gas Turbine | Fuel; Ignition; and Combustion Systems | U1 | Forced - Immediate | 2019 | Gas | GG | 300 | Gas Turbine/Jet Engine (Simple Cycle Operation) | MRO | Off-Peak | 37037.7 | 75.6 | 1 | 1 | 5075-Blade Path Temperature Spread A | U1-Forced - Immediate | 300-Gas Turbine/Jet Engine (Simple Cycle Operation)
5075 | Blade Path Temperature Spread A | Gas Turbine | Fuel; Ignition; and Combustion Systems | U1 | Forced - Immediate | 2019 | Gas | GG | 300 | Gas Turbine/Jet Engine (Simple Cycle Operation) | MRO | Winter | 12 | 45 | 1 | 1 | 5075-Blade Path Temperature Spread A | U1-Forced - Immediate | 300-Gas Turbine/Jet Engine (Simple Cycle Operation)
5075 | Blade Path Temperature Spread A | Gas Turbine | Fuel; Ignition; and Combustion Systems | U1 | Forced - Immediate | 2019 | Gas | GG | 300 | Gas Turbine/Jet Engine (Simple Cycle Operation) | SERC | Winter | 27080.11 | 88.7 | 1 | 1 | 5075-Blade Path Temperature Spread A | U1-Forced - Immediate | 300-Gas Turbine/Jet Engine (Simple Cycle Operation)
5075 | Blade Path Temperature Spread A | Gas Turbine | Fuel; Ignition; and Combustion Systems | D1 | Forced - Immediate | 2019 | Gas | GG | 850 | Combined Cycle Block | SERC | Off-Peak | 884.4 | 402 | 1 | 1 | 5075-Blade Path Temperature Spread A | D1-Forced - Immediate | 850-Combined Cycle Block
5075 | Blade Path Temperature Spread A | Gas Turbine | Fuel; Ignition; and Combustion Systems | D1 | Forced - Immediate | 2019 | Gas | GG | 850 | Combined Cycle Block | SERC | Summer | 700.515 | 518.9 | 1 | 1 | 5075-Blade Path Temperature Spread A | D1-Forced - Immediate | 850-Combined Cycle Block
5075 | Blade Path Temperature Spread A | Gas Turbine | Fuel; Ignition; and Combustion Systems | U1 | Forced - Immediate | 2019 | Gas | GG | 850 | Combined Cycle Block | RFC | Off-Peak | 3912 | 480 | 1 | 1 | 5075-Blade Path Temperature Spread A | U1-Forced - Immediate | 850-Combined Cycle Block
5075 | Blade Path Temperature Spread A | Gas Turbine | Fuel; Ignition; and Combustion Systems | U1 | Forced - Immediate | 2019 | Gas | GG | 850 | Combined Cycle Block | TRE | Summer | 1078.8228 | 56.83 | 1 | 1 | 5075-Blade Path Temperature Spread A | U1-Forced - Immediate | 850-Combined Cycle Block
5075 | Blade Path Temperature Spread A | Gas Turbine | Fuel; Ignition; and Combustion Systems | U1 | Forced - Immediate | 2019 | Gas | GG | 850 | Combined Cycle Block | TRE | Winter | 1390.5999 | 204 | 1 | 1 | 5075-Blade Path Temperature Spread A | U1-Forced - Immediate | 850-Combined Cycle Block
5075 | Blade Path Temperature Spread A | Gas Turbine | Fuel; Ignition; and Combustion Systems | D1 | Forced - Immediate | 2019 | Gas | GG | 850 | Combined Cycle Block | SERC | Winter | 574.5331 | 278 | 1 | 1 | 5075-Blade Path Temperature Spread A | D1-Forced - Immediate | 850-Combined Cycle Block
5075 | Blade Path Temperature Spread A | Gas Turbine | Fuel; Ignition; and Combustion Systems | SF | Startup Failure | 2019 | Gas | GG | 850 | Combined Cycle Block | RFC | Summer | 368.5414 | 362.5 | 1 | 1 | 5075-Blade Path Temperature Spread A | SF-Startup Failure | 850-Combined Cycle Block
5075 | Blade Path Temperature Spread A | Gas Turbine | Fuel; Ignition; and Combustion Systems | SF | Startup Failure | 2019 | Gas | GG | 850 | Combined Cycle Block | RFC | Summer | 592.0832 | 362.5 | 1 | 1 | 5075-Blade Path Temperature Spread A | SF-Startup Failure | 850-Combined Cycle Block
5075 | Blade Path Temperature Spread A | Gas Turbine | Fuel; Ignition; and Combustion Systems | U1 | Forced - Immediate | 2019 | Gas | GG | 850 | Combined Cycle Block | WECC | Off-Peak | 10.45 | 28.5 | 1 | 1 | 5075-Blade Path Temperature Spread A | U1-Forced - Immediate | 850-Combined Cycle Block
5075 | Blade Path Temperature Spread A | Gas Turbine | Fuel; Ignition; and Combustion Systems | D1 | Forced - Immediate | 2019 | Gas | GG | 850 | Combined Cycle Block | SERC | Off-Peak | 253.6999 | 258 | 1 | 1 | 5075-Blade Path Temperature Spread A | D1-Forced - Immediate | 850-Combined Cycle Block
5075 | Blade Path Temperature Spread A | Gas Turbine | Fuel; Ignition; and Combustion Systems | D1 | Forced - Immediate | 2019 | Gas | GG | 850 | Combined Cycle Block | SERC | Winter | 460.8 | 288 | 1 | 1 | 5075-Blade Path Temperature Spread A | D1-Forced - Immediate | 850-Combined Cycle Block
5075 | Blade Path Temperature Spread A | Gas Turbine | Fuel; Ignition; and Combustion Systems | D1 | Forced - Immediate | 2019 | Gas | GG | 850 | Combined Cycle Block | NPCC | Winter | 608.055 | 405.37 | 1 | 1 | 5075-Blade Path Temperature Spread A | D1-Forced - Immediate | 850-Combined Cycle Block
5075 | Blade Path Temperature Spread A | Gas Turbine | Fuel; Ignition; and Combustion Systems | D1 | Forced - Immediate | 2019 | Gas | GG | 850 | Combined Cycle Block | SERC | Winter | 762.6665 | 286 | 1 | 1 | 5075-Blade Path Temperature Spread A | D1-Forced - Immediate | 850-Combined Cycle Block
5075 | Blade Path Temperature Spread A | Gas Turbine | Fuel; Ignition; and Combustion Systems | SF | Startup Failure | 2019 | Gas | GG | 850 | Combined Cycle Block | SERC | Winter | 596.9999 | 180 | 1 | 1 | 5075-Blade Path Temperature Spread A | SF-Startup Failure | 850-Combined Cycle Block
5075 | Blade Path Temperature Spread A | Gas Turbine | Fuel; Ignition; and Combustion Systems | U1 | Forced - Immediate | 2019 | Gas | GG | 850 | Combined Cycle Block | NPCC | Off-Peak | 47.272 | 74.64 | 1 | 1 | 5075-Blade Path Temperature Spread A | U1-Forced - Immediate | 850-Combined Cycle Block
5075 | Blade Path Temperature Spread A | Gas Turbine | Fuel; Ignition; and Combustion Systems | D1 | Forced - Immediate | 2019 | Gas | GG | 850 | Combined Cycle Block | SERC | Summer | 267.6332 | 259 | 1 | 1 | 5075-Blade Path Temperature Spread A | D1-Forced - Immediate | 850-Combined Cycle Block
5075 | Blade Path Temperature Spread A | Gas Turbine | Fuel; Ignition; and Combustion Systems | SF | Startup Failure | 2019 | Gas | GG | 850 | Combined Cycle Block | RFC | Summer | 145 | 362.5 | 1 | 1 | 5075-Blade Path Temperature Spread A | SF-Startup Failure | 850-Combined Cycle Block
5075 | Blade Path Temperature Spread A | Gas Turbine | Fuel; Ignition; and Combustion Systems | SF | Startup Failure | 2019 | Gas | GG | 850 | Combined Cycle Block | RFC | Summer | 863.9582 | 362.5 | 1 | 1 | 5075-Blade Path Temperature Spread A | SF-Startup Failure | 850-Combined Cycle Block
5075 | Blade Path Temperature Spread A | Gas Turbine | Fuel; Ignition; and Combustion Systems | U1 | Forced - Immediate | 2019 | Gas | GG | 850 | Combined Cycle Block | NPCC | Summer | 59.712 | 74.64 | 1 | 1 | 5075-Blade Path Temperature Spread A | U1-Forced - Immediate | 850-Combined Cycle Block
5075 | Blade Path Temperature Spread A | Gas Turbine | Fuel; Ignition; and Combustion Systems | U1 | Forced - Immediate | 2019 | Gas | GG | 850 | Combined Cycle Block | RFC | Winter | 227.25 | 303 | 1 | 1 | 5075-Blade Path Temperature Spread A | U1-Forced - Immediate | 850-Combined Cycle Block
5075 | Blade Path Temperature Spread A | Gas Turbine | Fuel; Ignition; and Combustion Systems | D1 | Forced - Immediate | 2019 | Gas | GG | 850 | Combined Cycle Block | SERC | Off-Peak | 269.7332 | 289 | 1 | 1 | 5075-Blade Path Temperature Spread A | D1-Forced - Immediate | 850-Combined Cycle Block
5075 | Blade Path Temperature Spread A | Gas Turbine | Fuel; Ignition; and Combustion Systems | D1 | Forced - Immediate | 2019 | Gas | GG | 850 | Combined Cycle Block | SERC | Winter | 1470.6 | 342 | 1 | 1 | 5075-Blade Path Temperature Spread A | D1-Forced - Immediate | 850-Combined Cycle Block
5075 | Blade Path Temperature Spread A | Gas Turbine | Fuel; Ignition; and Combustion Systems | SF | Startup Failure | 2019 | Gas | GG | 850 | Combined Cycle Block | RFC | Off-Peak | 20402.0665 | 236.5 | 1 | 1 | 5075-Blade Path Temperature Spread A | SF-Startup Failure | 850-Combined Cycle Block
5075 | Blade Path Temperature Spread A | Gas Turbine | Fuel; Ignition; and Combustion Systems | SF | Startup Failure | 2019 | Gas | GG | 850 | Combined Cycle Block | NPCC | Summer | 253.776 | 74.64 | 1 | 1 | 5075-Blade Path Temperature Spread A | SF-Startup Failure | 850-Combined Cycle Block
5075 | Blade Path Temperature Spread A | Gas Turbine | Fuel; Ignition; and Combustion Systems | SF | Startup Failure | 2019 | Gas | GG | 850 | Combined Cycle Block | NPCC | Summer | 6982.0266 | 255.44 | 1 | 1 | 5075-Blade Path Temperature Spread A | SF-Startup Failure | 850-Combined Cycle Block
5075 | Blade Path Temperature Spread A | Gas Turbine | Fuel; Ignition; and Combustion Systems | SF | Startup Failure | 2019 | Gas | GG | 850 | Combined Cycle Block | SERC | Winter | 27 | 180 | 1 | 1 | 5075-Blade Path Temperature Spread A | SF-Startup Failure | 850-Combined Cycle Block
5075 | Blade Path Temperature Spread A | Gas Turbine | Fuel; Ignition; and Combustion Systems | D1 | Forced - Immediate | 2019 | Gas | GG | 850 | Combined Cycle Block | SERC | Off-Peak | 176.9832 | 259 | 1 | 1 | 5075-Blade Path Temperature Spread A | D1-Forced - Immediate | 850-Combined Cycle Block
5075 | Blade Path Temperature Spread A | Gas Turbine | Fuel; Ignition; and Combustion Systems | SF | Startup Failure | 2019 | Gas | GG | 850 | Combined Cycle Block | TRE | Off-Peak | 410.9332 | 268 | 1 | 1 | 5075-Blade Path Temperature Spread A | SF-Startup Failure | 850-Combined Cycle Block
5075 | Blade Path Temperature Spread A | Gas Turbine | Fuel; Ignition; and Combustion Systems | U1 | Forced - Immediate | 2019 | Gas | GG | 850 | Combined Cycle Block | RFC | Off-Peak | 1896 | 480 | 1 | 1 | 5075-Blade Path Temperature Spread A | U1-Forced - Immediate | 850-Combined Cycle Block
5075 | Blade Path Temperature Spread A | Gas Turbine | Fuel; Ignition; and Combustion Systems | SF | Startup Failure | 2019 | Gas | GG | 850 | Combined Cycle Block | NPCC | Off-Peak | 198.1333 | 237.76 | 1 | 1 | 5075-Blade Path Temperature Spread A | SF-Startup Failure | 850-Combined Cycle Block
5075 | Blade Path Temperature Spread A | Gas Turbine | Fuel; Ignition; and Combustion Systems | SF | Startup Failure | 2019 | Gas | GG | 850 | Combined Cycle Block | RFC | Summer | 151.2 | 378 | 1 | 1 | 5075-Blade Path Temperature Spread A | SF-Startup Failure | 850-Combined Cycle Block
5075 | Blade Path Temperature Spread A | Gas Turbine | Fuel; Ignition; and Combustion Systems | SF | Startup Failure | 2019 | Gas | GG | 850 | Combined Cycle Block | RFC | Summer | 44454.5832 | 362.5 | 1 | 1 | 5075-Blade Path Temperature Spread A | SF-Startup Failure | 850-Combined Cycle Block
5075 | Blade Path Temperature Spread A | Gas Turbine | Fuel; Ignition; and Combustion Systems | U1 | Forced - Immediate | 2019 | Gas | GG | 850 | Combined Cycle Block | SERC | Winter | 17276.9999 | 180 | 1 | 1 | 5075-Blade Path Temperature Spread A | U1-Forced - Immediate | 850-Combined Cycle Block
5075 | Blade Path Temperature Spread A | Gas Turbine | Fuel; Ignition; and Combustion Systems | D1 | Forced - Immediate | 2019 | Gas | GG | 850 | Combined Cycle Block | SERC | Summer | 2248.9832 | 259 | 1 | 1 | 5075-Blade Path Temperature Spread A | D1-Forced - Immediate | 850-Combined Cycle Block
5075 | Blade Path Temperature Spread A | Gas Turbine | Fuel; Ignition; and Combustion Systems | D1 | Forced - Immediate | 2019 | Waste Heat | WH | 850 | Combined Cycle Block | SERC | Winter | 11518 | 120 | 1 | 1 | 5075-Blade Path Temperature Spread A | D1-Forced - Immediate | 850-Combined Cycle Block
5075 | Blade Path Temperature Spread A | Gas Turbine | Fuel; Ignition; and Combustion Systems | SF | Startup Failure | 2019 | Gas | GG | 850 | Combined Cycle Block | NPCC | Off-Peak | 479.4825 | 237.76 | 1 | 1 | 5075-Blade Path Temperature Spread A | SF-Startup Failure | 850-Combined Cycle Block
5075 | Blade Path Temperature Spread A | Gas Turbine | Fuel; Ignition; and Combustion Systems | SF | Startup Failure | 2019 | Gas | GG | 850 | Combined Cycle Block | NPCC | Summer | 481.5332 | 233 | 1 | 1 | 5075-Blade Path Temperature Spread A | SF-Startup Failure | 850-Combined Cycle Block
5075 | Blade Path Temperature Spread A | Gas Turbine | Fuel; Ignition; and Combustion Systems | SF | Startup Failure | 2019 | Gas | GG | 850 | Combined Cycle Block | RFC | Summer | 2984.5832 | 362.5 | 1 | 1 | 5075-Blade Path Temperature Spread A | SF-Startup Failure | 850-Combined Cycle Block
5075 | Blade Path Temperature Spread A | Gas Turbine | Fuel; Ignition; and Combustion Systems | SF | Startup Failure | 2019 | Gas | GG | 851 | CC GT units | WECC | Off-Peak | 378.4 | 172 | 1 | 1 | 5075-Blade Path Temperature Spread A | SF-Startup Failure | 851-CC GT units
5075 | Blade Path Temperature Spread A | Gas Turbine | Fuel; Ignition; and Combustion Systems | U1 | Forced - Immediate | 2019 | Gas | GG | 851 | CC GT units | WECC | Off-Peak | 1114.9999 | 150 | 1 | 1 | 5075-Blade Path Temperature Spread A | U1-Forced - Immediate | 851-CC GT units
5075 | Blade Path Temperature Spread A | Gas Turbine | Fuel; Ignition; and Combustion Systems | U1 | Forced - Immediate | 2019 | Gas | GG | 851 | CC GT units | SERC | Off-Peak | 5994.125 | 197.5 | 1 | 1 | 5075-Blade Path Temperature Spread A | U1-Forced - Immediate | 851-CC GT units
5075 | Blade Path Temperature Spread A | Gas Turbine | Fuel; Ignition; and Combustion Systems | U1 | Forced - Immediate | 2019 | Gas | GG | 851 | CC GT units | SERC | Summer | 170.25 | 227 | 1 | 1 | 5075-Blade Path Temperature Spread A | U1-Forced - Immediate | 851-CC GT units
5075 | Blade Path Temperature Spread A | Gas Turbine | Fuel; Ignition; and Combustion Systems | U1 | Forced - Immediate | 2019 | Gas | GG | 851 | CC GT units | MRO | Winter | 1852.2332 | 307 | 1 | 1 | 5075-Blade Path Temperature Spread A | U1-Forced - Immediate | 851-CC GT units
5075 | Blade Path Temperature Spread A | Gas Turbine | Fuel; Ignition; and Combustion Systems | D1 | Forced - Immediate | 2019 | Gas | GG | 851 | CC GT units | TRE | Off-Peak | 13.9999 | 120 | 1 | 1 | 5075-Blade Path Temperature Spread A | D1-Forced - Immediate | 851-CC GT units
5075 | Blade Path Temperature Spread A | Gas Turbine | Fuel; Ignition; and Combustion Systems | SF | Startup Failure | 2019 | Gas | GG | 851 | CC GT units | WECC | Off-Peak | 331.4999 | 153 | 1 | 1 | 5075-Blade Path Temperature Spread A | SF-Startup Failure | 851-CC GT units
5075 | Blade Path Temperature Spread A | Gas Turbine | Fuel; Ignition; and Combustion Systems | SF | Startup Failure | 2019 | Gas | GG | 851 | CC GT units | RFC | Summer | 1005.9182 | 273.1 | 1 | 1 | 5075-Blade Path Temperature Spread A | SF-Startup Failure | 851-CC GT units
5075 | Blade Path Temperature Spread A | Gas Turbine | Fuel; Ignition; and Combustion Systems | U1 | Forced - Immediate | 2019 | Gas | GG | 851 | CC GT units | RFC | Off-Peak | 373.6 | 233.5 | 1 | 1 | 5075-Blade Path Temperature Spread A | U1-Forced - Immediate | 851-CC GT units
5075 | Blade Path Temperature Spread A | Gas Turbine | Fuel; Ignition; and Combustion Systems | U1 | Forced - Immediate | 2019 | Gas | GG | 851 | CC GT units | WECC | Summer | 73 | 73 | 1 | 1 | 5075-Blade Path Temperature Spread A | U1-Forced - Immediate | 851-CC GT units
5075 | Blade Path Temperature Spread A | Gas Turbine | Fuel; Ignition; and Combustion Systems | U1 | Forced - Immediate | 2019 | Gas | GG | 851 | CC GT units | RFC | Summer | 157.5 | 150 | 1 | 1 | 5075-Blade Path Temperature Spread A | U1-Forced - Immediate | 851-CC GT units
5075 | Blade Path Temperature Spread A | Gas Turbine | Fuel; Ignition; and Combustion Systems | U1 | Forced - Immediate | 2019 | Gas | GG | 851 | CC GT units | RFC | Winter | 16.425 | 328.5 | 1 | 1 | 5075-Blade Path Temperature Spread A | U1-Forced - Immediate | 851-CC GT units
5075 | Blade Path Temperature Spread A | Gas Turbine | Fuel; Ignition; and Combustion Systems | U1 | Forced - Immediate | 2019 | Gas | GG | 851 | CC GT units | MRO | Winter | 13359.6165 | 307 | 1 | 1 | 5075-Blade Path Temperature Spread A | U1-Forced - Immediate | 851-CC GT units
5075 | Blade Path Temperature Spread A | Gas Turbine | Fuel; Ignition; and Combustion Systems | SF | Startup Failure | 2019 | Gas | GG | 851 | CC GT units | WECC | Off-Peak | 5.9333 | 178 | 1 | 1 | 5075-Blade Path Temperature Spread A | SF-Startup Failure | 851-CC GT units
5075 | Blade Path Temperature Spread A | Gas Turbine | Fuel; Ignition; and Combustion Systems | SF | Startup Failure | 2019 | Gas | GG | 851 | CC GT units | WECC | Off-Peak | 68.5999 | 147 | 1 | 1 | 5075-Blade Path Temperature Spread A | SF-Startup Failure | 851-CC GT units
5075 | Blade Path Temperature Spread A | Gas Turbine | Fuel; Ignition; and Combustion Systems | SF | Startup Failure | 2019 | Gas | GG | 851 | CC GT units | TRE | Summer | 577.7999 | 162 | 1 | 1 | 5075-Blade Path Temperature Spread A | SF-Startup Failure | 851-CC GT units
5075 | Blade Path Temperature Spread A | Gas Turbine | Fuel; Ignition; and Combustion Systems | SF | Startup Failure | 2019 | Gas | GG | 851 | CC GT units | WECC | Summer | 3101.7 | 147 | 1 | 1 | 5075-Blade Path Temperature Spread A | SF-Startup Failure | 851-CC GT units
5075 | Blade Path Temperature Spread A | Gas Turbine | Fuel; Ignition; and Combustion Systems | SF | Startup Failure | 2019 | Gas | GG | 851 | CC GT units | NPCC | Winter | 179.6666 | 245 | 1 | 1 | 5075-Blade Path Temperature Spread A | SF-Startup Failure | 851-CC GT units
5075 | Blade Path Temperature Spread A | Gas Turbine | Fuel; Ignition; and Combustion Systems | SF | Startup Failure | 2019 | Gas | GG | 851 | CC GT units | TRE | Winter | 10075.47 | 187.8 | 1 | 1 | 5075-Blade Path Temperature Spread A | SF-Startup Failure | 851-CC GT units
5075 | Blade Path Temperature Spread A | Gas Turbine | Fuel; Ignition; and Combustion Systems | U1 | Forced - Immediate | 2019 | Gas | GG | 851 | CC GT units | WECC | Summer | 65.7 | 73 | 1 | 1 | 5075-Blade Path Temperature Spread A | U1-Forced - Immediate | 851-CC GT units
5075 | Blade Path Temperature Spread A | Gas Turbine | Fuel; Ignition; and Combustion Systems | U1 | Forced - Immediate | 2019 | Gas | GG | 851 | CC GT units | WECC | Summer | 727.65 | 147 | 1 | 1 | 5075-Blade Path Temperature Spread A | U1-Forced - Immediate | 851-CC GT units
5075 | Blade Path Temperature Spread A | Gas Turbine | Fuel; Ignition; and Combustion Systems | U1 | Forced - Immediate | 2019 | Gas | GG | 851 | CC GT units | NPCC | Winter | 7.6333 | 229 | 1 | 1 | 5075-Blade Path Temperature Spread A | U1-Forced - Immediate | 851-CC GT units
5075 | Blade Path Temperature Spread A | Gas Turbine | Fuel; Ignition; and Combustion Systems | U1 | Forced - Immediate | 2019 | Gas | GG | 851 | CC GT units | MRO | Winter | 8555.0665 | 307 | 1 | 1 | 5075-Blade Path Temperature Spread A | U1-Forced - Immediate | 851-CC GT units
5075 | Blade Path Temperature Spread A | Gas Turbine | Fuel; Ignition; and Combustion Systems | U1 | Forced - Immediate | 2019 | Gas | GG | 851 | CC GT units | RFC | Winter | 33036.1498 | 328.5 | 1 | 1 | 5075-Blade Path Temperature Spread A | U1-Forced - Immediate | 851-CC GT units
5075 | Blade Path Temperature Spread A | Gas Turbine | Fuel; Ignition; and Combustion Systems | SF | Startup Failure | 2019 | Gas | GG | 851 | CC GT units | SERC | Summer | 824.4 | 229 | 1 | 1 | 5075-Blade Path Temperature Spread A | SF-Startup Failure | 851-CC GT units
5075 | Blade Path Temperature Spread A | Gas Turbine | Fuel; Ignition; and Combustion Systems | U1 | Forced - Immediate | 2019 | Gas | GG | 851 | CC GT units | RFC | Off-Peak | 69.5332 | 298 | 1 | 1 | 5075-Blade Path Temperature Spread A | U1-Forced - Immediate | 851-CC GT units
5075 | Blade Path Temperature Spread A | Gas Turbine | Fuel; Ignition; and Combustion Systems | U1 | Forced - Immediate | 2019 | Gas | GG | 851 | CC GT units | WECC | Off-Peak | 109.4133 | 149.2 | 1 | 1 | 5075-Blade Path Temperature Spread A | U1-Forced - Immediate | 851-CC GT units
5075 | Blade Path Temperature Spread A | Gas Turbine | Fuel; Ignition; and Combustion Systems | U1 | Forced - Immediate | 2019 | Gas | GG | 851 | CC GT units | NPCC | Off-Peak | 260.55 | 193 | 1 | 1 | 5075-Blade Path Temperature Spread A | U1-Forced - Immediate | 851-CC GT units
5075 | Blade Path Temperature Spread A | Gas Turbine | Fuel; Ignition; and Combustion Systems | U1 | Forced - Immediate | 2019 | Gas | GG | 851 | CC GT units | WECC | Summer | 235.0666 | 164 | 1 | 1 | 5075-Blade Path Temperature Spread A | U1-Forced - Immediate | 851-CC GT units
5075 | Blade Path Temperature Spread A | Gas Turbine | Fuel; Ignition; and Combustion Systems | U1 | Forced - Immediate | 2019 | Gas | GG | 851 | CC GT units | TRE | Summer | 437.3833 | 163 | 1 | 1 | 5075-Blade Path Temperature Spread A | U1-Forced - Immediate | 851-CC GT units
5075 | Blade Path Temperature Spread A | Gas Turbine | Fuel; Ignition; and Combustion Systems | U1 | Forced - Immediate | 2019 | Gas | GG | 851 | CC GT units | SERC | Summer | 960.4499 | 171 | 1 | 1 | 5075-Blade Path Temperature Spread A | U1-Forced - Immediate | 851-CC GT units
5075 | Blade Path Temperature Spread A | Gas Turbine | Fuel; Ignition; and Combustion Systems | U1 | Forced - Immediate | 2019 | Gas | GG | 851 | CC GT units | TRE | Summer | 1162.8 | 152 | 1 | 1 | 5075-Blade Path Temperature Spread A | U1-Forced - Immediate | 851-CC GT units
5075 | Blade Path Temperature Spread A | Gas Turbine | Fuel; Ignition; and Combustion Systems | U1 | Forced - Immediate | 2019 | Gas | GG | 851 | CC GT units | RFC | Summer | 6369.02 | 271.6 | 1 | 1 | 5075-Blade Path Temperature Spread A | U1-Forced - Immediate | 851-CC GT units
5075 | Blade Path Temperature Spread A | Gas Turbine | Fuel; Ignition; and Combustion Systems | U1 | Forced - Immediate | 2019 | Gas | GG | 851 | CC GT units | MRO | Summer | 9076.9665 | 307 | 1 | 1 | 5075-Blade Path Temperature Spread A | U1-Forced - Immediate | 851-CC GT units
5075 | Blade Path Temperature Spread A | Gas Turbine | Fuel; Ignition; and Combustion Systems | U1 | Forced - Immediate | 2019 | Gas | GG | 851 | CC GT units | NPCC | Winter | 11.45 | 229 | 1 | 1 | 5075-Blade Path Temperature Spread A | U1-Forced - Immediate | 851-CC GT units
5075 | Blade Path Temperature Spread A | Gas Turbine | Fuel; Ignition; and Combustion Systems | U1 | Forced - Immediate | 2019 | Gas | GG | 851 | CC GT units | RFC | Winter | 470.8 | 235.4 | 1 | 1 | 5075-Blade Path Temperature Spread A | U1-Forced - Immediate | 851-CC GT units
5075 | Blade Path Temperature Spread A | Gas Turbine | Fuel; Ignition; and Combustion Systems | SF | Startup Failure | 2019 | Gas | GG | 851 | CC GT units | WECC | Off-Peak | 173.3999 | 153 | 1 | 1 | 5075-Blade Path Temperature Spread A | SF-Startup Failure | 851-CC GT units
5075 | Blade Path Temperature Spread A | Gas Turbine | Fuel; Ignition; and Combustion Systems | SF | Startup Failure | 2019 | Gas | GG | 851 | CC GT units | WECC | Summer | 70.1999 | 162 | 1 | 1 | 5075-Blade Path Temperature Spread A | SF-Startup Failure | 851-CC GT units
5075 | Blade Path Temperature Spread A | Gas Turbine | Fuel; Ignition; and Combustion Systems | SF | Startup Failure | 2019 | Gas | GG | 851 | CC GT units | SERC | Winter | 662.8333 | 205 | 1 | 1 | 5075-Blade Path Temperature Spread A | SF-Startup Failure | 851-CC GT units
5075 | Blade Path Temperature Spread A | Gas Turbine | Fuel; Ignition; and Combustion Systems | U1 | Forced - Immediate | 2019 | Gas | GG | 851 | CC GT units | RFC | Off-Peak | 114.2332 | 298 | 1 | 1 | 5075-Blade Path Temperature Spread A | U1-Forced - Immediate | 851-CC GT units
5075 | Blade Path Temperature Spread A | Gas Turbine | Fuel; Ignition; and Combustion Systems | U1 | Forced - Immediate | 2019 | Gas | GG | 851 | CC GT units | MRO | Off-Peak | 6360.0165 | 307 | 1 | 1 | 5075-Blade Path Temperature Spread A | U1-Forced - Immediate | 851-CC GT units
5075 | Blade Path Temperature Spread A | Gas Turbine | Fuel; Ignition; and Combustion Systems | U1 | Forced - Immediate | 2019 | Gas | GG | 851 | CC GT units | WECC | Summer | 501.2666 | 73 | 1 | 1 | 5075-Blade Path Temperature Spread A | U1-Forced - Immediate | 851-CC GT units
5075 | Blade Path Temperature Spread A | Gas Turbine | Fuel; Ignition; and Combustion Systems | U1 | Forced - Immediate | 2019 | Gas | GG | 851 | CC GT units | RFC | Summer | 2430.82 | 271.6 | 1 | 1 | 5075-Blade Path Temperature Spread A | U1-Forced - Immediate | 851-CC GT units
5075 | Blade Path Temperature Spread A | Gas Turbine | Fuel; Ignition; and Combustion Systems | U1 | Forced - Immediate | 2019 | Gas | GG | 851 | CC GT units | RFC | Winter | 10.9499 | 328.5 | 1 | 1 | 5075-Blade Path Temperature Spread A | U1-Forced - Immediate | 851-CC GT units
5075 | Blade Path Temperature Spread A | Gas Turbine | Fuel; Ignition; and Combustion Systems | U1 | Forced - Immediate | 2019 | Gas | GG | 851 | CC GT units | SERC | Winter | 61.5 | 205 | 1 | 1 | 5075-Blade Path Temperature Spread A | U1-Forced - Immediate | 851-CC GT units
5075 | Blade Path Temperature Spread A | Gas Turbine | Fuel; Ignition; and Combustion Systems | U1 | Forced - Immediate | 2019 | Gas | GG | 851 | CC GT units | RFC | Winter | 323.0249 | 328.5 | 1 | 1 | 5075-Blade Path Temperature Spread A | U1-Forced - Immediate | 851-CC GT units
5075 | Blade Path Temperature Spread A | Gas Turbine | Fuel; Ignition; and Combustion Systems | U1 | Forced - Immediate | 2019 | Gas | GG | 851 | CC GT units | WECC | Winter | 412.7333 | 151 | 1 | 1 | 5075-Blade Path Temperature Spread A | U1-Forced - Immediate | 851-CC GT units
5075 | Blade Path Temperature Spread A | Gas Turbine | Fuel; Ignition; and Combustion Systems | U1 | Forced - Immediate | 2019 | Gas | GG | 851 | CC GT units | NPCC | Winter | 2553.35 | 229 | 1 | 1 | 5075-Blade Path Temperature Spread A | U1-Forced - Immediate | 851-CC GT units
5075 | Blade Path Temperature Spread A | Gas Turbine | Fuel; Ignition; and Combustion Systems | U1 | Forced - Immediate | 2019 | Gas | GG | 851 | CC GT units | RFC | Winter | 14842.7249 | 328.5 | 1 | 1 | 5075-Blade Path Temperature Spread A | U1-Forced - Immediate | 851-CC GT units
5075 | Blade Path Temperature Spread A | Gas Turbine | Fuel; Ignition; and Combustion Systems | SF | Startup Failure | 2019 | Gas | GG | 851 | CC GT units | TRE | Off-Peak | 47.4499 | 219 | 1 | 1 | 5075-Blade Path Temperature Spread A | SF-Startup Failure | 851-CC GT units
5075 | Blade Path Temperature Spread A | Gas Turbine | Fuel; Ignition; and Combustion Systems | U1 | Forced - Immediate | 2019 | Gas | GG | 851 | CC GT units | TRE | Off-Peak | 58.3999 | 219 | 1 | 1 | 5075-Blade Path Temperature Spread A | U1-Forced - Immediate | 851-CC GT units
5075 | Blade Path Temperature Spread A | Gas Turbine | Fuel; Ignition; and Combustion Systems | U1 | Forced - Immediate | 2019 | Gas | GG | 851 | CC GT units | WECC | Summer | 485.1 | 147 | 1 | 1 | 5075-Blade Path Temperature Spread A | U1-Forced - Immediate | 851-CC GT units
5075 | Blade Path Temperature Spread A | Gas Turbine | Fuel; Ignition; and Combustion Systems | U1 | Forced - Immediate | 2019 | Gas | GG | 851 | CC GT units | SERC | Summer | 13490.5666 | 218 | 1 | 1 | 5075-Blade Path Temperature Spread A | U1-Forced - Immediate | 851-CC GT units
5075 | Blade Path Temperature Spread A | Gas Turbine | Fuel; Ignition; and Combustion Systems | U3 | Forced - Postponed | 2019 | Gas | GG | 851 | CC GT units | RFC | Winter | 55330.3499 | 328.5 | 1 | 1 | 5075-Blade Path Temperature Spread A | U3-Forced - Postponed | 851-CC GT units
5075 | Blade Path Temperature Spread A | Gas Turbine | Fuel; Ignition; and Combustion Systems | SF | Startup Failure | 2019 | Gas | GG | 851 | CC GT units | WECC | Off-Peak | 15.3 | 153 | 1 | 1 | 5075-Blade Path Temperature Spread A | SF-Startup Failure | 851-CC GT units
5075 | Blade Path Temperature Spread A | Gas Turbine | Fuel; Ignition; and Combustion Systems | SF | Startup Failure | 2019 | Gas | GG | 851 | CC GT units | WECC | Off-Peak | 89.2499 | 153 | 1 | 1 | 5075-Blade Path Temperature Spread A | SF-Startup Failure | 851-CC GT units
5075 | Blade Path Temperature Spread A | Gas Turbine | Fuel; Ignition; and Combustion Systems | SF | Startup Failure | 2019 | Gas | GG | 851 | CC GT units | WECC | Summer | 263.4166 | 145 | 1 | 1 | 5075-Blade Path Temperature Spread A | SF-Startup Failure | 851-CC GT units
5075 | Blade Path Temperature Spread A | Gas Turbine | Fuel; Ignition; and Combustion Systems | SF | Startup Failure | 2019 | Gas | GG | 851 | CC GT units | TRE | Winter | 3762.2599 | 187.8 | 1 | 1 | 5075-Blade Path Temperature Spread A | SF-Startup Failure | 851-CC GT units
5075 | Blade Path Temperature Spread A | Gas Turbine | Fuel; Ignition; and Combustion Systems | U1 | Forced - Immediate | 2019 | Gas | GG | 851 | CC GT units | WECC | Off-Peak | 1248.9665 | 178 | 1 | 1 | 5075-Blade Path Temperature Spread A | U1-Forced - Immediate | 851-CC GT units
5075 | Blade Path Temperature Spread A | Gas Turbine | Fuel; Ignition; and Combustion Systems | U1 | Forced - Immediate | 2019 | Gas | GG | 851 | CC GT units | MRO | Off-Peak | 12515.3665 | 307 | 1 | 1 | 5075-Blade Path Temperature Spread A | U1-Forced - Immediate | 851-CC GT units
5075 | Blade Path Temperature Spread A | Gas Turbine | Fuel; Ignition; and Combustion Systems | U1 | Forced - Immediate | 2019 | Gas | GG | 851 | CC GT units | SERC | Summer | 2257.2 | 171 | 1 | 1 | 5075-Blade Path Temperature Spread A | U1-Forced - Immediate | 851-CC GT units
5075 | Blade Path Temperature Spread A | Gas Turbine | Fuel; Ignition; and Combustion Systems | U1 | Forced - Immediate | 2019 | Gas | GG | 851 | CC GT units | TRE | Summer | 12029.9666 | 154 | 1 | 1 | 5075-Blade Path Temperature Spread A | U1-Forced - Immediate | 851-CC GT units
5075 | Blade Path Temperature Spread A | Gas Turbine | Fuel; Ignition; and Combustion Systems | U1 | Forced - Immediate | 2019 | Gas | GG | 851 | CC GT units | NPCC | Winter | 1633.5333 | 229 | 1 | 1 | 5075-Blade Path Temperature Spread A | U1-Forced - Immediate | 851-CC GT units
5075 | Blade Path Temperature Spread A | Gas Turbine | Fuel; Ignition; and Combustion Systems | U1 | Forced - Immediate | 2019 | Gas | GG | 851 | CC GT units | NPCC | Winter | 1946.5 | 229 | 1 | 1 | 5075-Blade Path Temperature Spread A | U1-Forced - Immediate | 851-CC GT units
5075 | Blade Path Temperature Spread A | Gas Turbine | Fuel; Ignition; and Combustion Systems | SF | Startup Failure | 2019 | Gas | GG | 851 | CC GT units | SERC | Off-Peak | 7.6576 | 229.73 | 1 | 1 | 5075-Blade Path Temperature Spread A | SF-Startup Failure | 851-CC GT units
5075 | Blade Path Temperature Spread A | Gas Turbine | Fuel; Ignition; and Combustion Systems | SF | Startup Failure | 2019 | Gas | GG | 851 | CC GT units | SERC | Off-Peak | 105 | 175 | 1 | 1 | 5075-Blade Path Temperature Spread A | SF-Startup Failure | 851-CC GT units
5075 | Blade Path Temperature Spread A | Gas Turbine | Fuel; Ignition; and Combustion Systems | SF | Startup Failure | 2019 | Gas | GG | 851 | CC GT units | SERC | Summer | 11.35 | 227 | 1 | 1 | 5075-Blade Path Temperature Spread A | SF-Startup Failure | 851-CC GT units
5075 | Blade Path Temperature Spread A | Gas Turbine | Fuel; Ignition; and Combustion Systems | SF | Startup Failure | 2019 | Gas | GG | 851 | CC GT units | TRE | Summer | 93.9166 | 161 | 1 | 1 | 5075-Blade Path Temperature Spread A | SF-Startup Failure | 851-CC GT units
5075 | Blade Path Temperature Spread A | Gas Turbine | Fuel; Ignition; and Combustion Systems | SF | Startup Failure | 2019 | Gas | GG | 851 | CC GT units | WECC | Summer | 183.6666 | 145 | 1 | 1 | 5075-Blade Path Temperature Spread A | SF-Startup Failure | 851-CC GT units
5075 | Blade Path Temperature Spread A | Gas Turbine | Fuel; Ignition; and Combustion Systems | SF | Startup Failure | 2019 | Gas | GG | 851 | CC GT units | MRO | Winter | 35.8332 | 215 | 1 | 1 | 5075-Blade Path Temperature Spread A | SF-Startup Failure | 851-CC GT units
5075 | Blade Path Temperature Spread A | Gas Turbine | Fuel; Ignition; and Combustion Systems | U1 | Forced - Immediate | 2019 | Gas | GG | 851 | CC GT units | WECC | Off-Peak | 2194.1332 | 176 | 1 | 1 | 5075-Blade Path Temperature Spread A | U1-Forced - Immediate | 851-CC GT units
5075 | Blade Path Temperature Spread A | Gas Turbine | Fuel; Ignition; and Combustion Systems | U1 | Forced - Immediate | 2019 | Gas | GG | 851 | CC GT units | RFC | Off-Peak | 113741.6332 | 298 | 1 | 1 | 5075-Blade Path Temperature Spread A | U1-Forced - Immediate | 851-CC GT units
5075 | Blade Path Temperature Spread A | Gas Turbine | Fuel; Ignition; and Combustion Systems | U1 | Forced - Immediate | 2019 | Gas | GG | 851 | CC GT units | SERC | Summer | 2565 | 171 | 1 | 1 | 5075-Blade Path Temperature Spread A | U1-Forced - Immediate | 851-CC GT units
5075 | Blade Path Temperature Spread A | Gas Turbine | Fuel; Ignition; and Combustion Systems | U1 | Forced - Immediate | 2019 | Gas | GG | 851 | CC GT units | RFC | Summer | 2759.785 | 271.9 | 1 | 1 | 5075-Blade Path Temperature Spread A | U1-Forced - Immediate | 851-CC GT units
5075 | Blade Path Temperature Spread A | Gas Turbine | Fuel; Ignition; and Combustion Systems | U1 | Forced - Immediate | 2019 | Gas | GG | 851 | CC GT units | RFC | Winter | 1144.2749 | 328.5 | 1 | 1 | 5075-Blade Path Temperature Spread A | U1-Forced - Immediate | 851-CC GT units
5075 | Blade Path Temperature Spread A | Gas Turbine | Fuel; Ignition; and Combustion Systems | U1 | Forced - Immediate | 2019 | Gas | GG | 851 | CC GT units | TRE | Winter | 2407.9999 | 168 | 1 | 1 | 5075-Blade Path Temperature Spread A | U1-Forced - Immediate | 851-CC GT units
5075 | Blade Path Temperature Spread A | Gas Turbine | Fuel; Ignition; and Combustion Systems | U1 | Forced - Immediate | 2019 | Gas | GG | 851 | CC GT units | SERC | Winter | 11984 | 224 | 1 | 1 | 5075-Blade Path Temperature Spread A | U1-Forced - Immediate | 851-CC GT units
5075 | Blade Path Temperature Spread A | Gas Turbine | Fuel; Ignition; and Combustion Systems | D1 | Forced - Immediate | 2019 | Waste Heat | WH | 852 | CC steam units | SERC | Off-Peak | 4191.4666 | 135.5 | 1 | 1 | 5075-Blade Path Temperature Spread A | D1-Forced - Immediate | 852-CC steam units
5075 | Blade Path Temperature Spread A | Gas Turbine | Fuel; Ignition; and Combustion Systems | D1 | Forced - Immediate | 2019 | Waste Heat | WH | 852 | CC steam units | TRE | Summer | 7577.3166 | 97 | 1 | 1 | 5075-Blade Path Temperature Spread A | D1-Forced - Immediate | 852-CC steam units
5075 | Blade Path Temperature Spread A | Gas Turbine | Fuel; Ignition; and Combustion Systems | D1 | Forced - Immediate | 2019 | Waste Heat | WH | 852 | CC steam units | NPCC | Winter | 93.8666 | 128 | 1 | 1 | 5075-Blade Path Temperature Spread A | D1-Forced - Immediate | 852-CC steam units
5075 | Blade Path Temperature Spread A | Gas Turbine | Fuel; Ignition; and Combustion Systems | D1 | Forced - Immediate | 2019 | Waste Heat | WH | 852 | CC steam units | TRE | Winter | 4356.38 | 81.2 | 1 | 1 | 5075-Blade Path Temperature Spread A | D1-Forced - Immediate | 852-CC steam units
5075 | Blade Path Temperature Spread A | Gas Turbine | Fuel; Ignition; and Combustion Systems | D1 | Forced - Immediate | 2019 | Waste Heat | WH | 852 | CC steam units | SERC | Winter | 7363.75 | 137 | 1 | 1 | 5075-Blade Path Temperature Spread A | D1-Forced - Immediate | 852-CC steam units
5075 | Blade Path Temperature Spread A | Gas Turbine | Fuel; Ignition; and Combustion Systems | D1 | Forced - Immediate | 2019 | Waste Heat | WH | 852 | CC steam units | WECC | Summer | 183.6666 | 145 | 1 | 1 | 5075-Blade Path Temperature Spread A | D1-Forced - Immediate | 852-CC steam units
5075 | Blade Path Temperature Spread A | Gas Turbine | Fuel; Ignition; and Combustion Systems | D1 | Forced - Immediate | 2019 | Waste Heat | WH | 852 | CC steam units | WECC | Summer | 747.4999 | 138 | 1 | 1 | 5075-Blade Path Temperature Spread A | D1-Forced - Immediate | 852-CC steam units
5075 | Blade Path Temperature Spread A | Gas Turbine | Fuel; Ignition; and Combustion Systems | D1 | Forced - Immediate | 2019 | Waste Heat | WH | 852 | CC steam units | SERC | Summer | 5096.1166 | 133 | 1 | 1 | 5075-Blade Path Temperature Spread A | D1-Forced - Immediate | 852-CC steam units
5075 | Blade Path Temperature Spread A | Gas Turbine | Fuel; Ignition; and Combustion Systems | D2 | Forced - Delayed | 2019 | Gas | GG | 852 | CC steam units | WECC | Off-Peak | 1045.4832 | 149 | 1 | 1 | 5075-Blade Path Temperature Spread A | D2-Forced - Delayed | 852-CC steam units
5075 | Blade Path Temperature Spread A | Gas Turbine | Fuel; Ignition; and Combustion Systems | D1 | Forced - Immediate | 2019 | Gas | GG | 852 | CC steam units | NPCC | Off-Peak | 157.95 | 117 | 1 | 1 | 5075-Blade Path Temperature Spread A | D1-Forced - Immediate | 852-CC steam units
5075 | Blade Path Temperature Spread A | Gas Turbine | Fuel; Ignition; and Combustion Systems | D1 | Forced - Immediate | 2019 | Gas | GG | 852 | CC steam units | RFC | Summer | 3782.485 | 161.3 | 1 | 1 | 5075-Blade Path Temperature Spread A | D1-Forced - Immediate | 852-CC steam units
5075 | Blade Path Temperature Spread A | Gas Turbine | Fuel; Ignition; and Combustion Systems | D1 | Forced - Immediate | 2019 | Waste Heat | WH | 852 | CC steam units | NPCC | Winter | 265.4416 | 150.25 | 1 | 1 | 5075-Blade Path Temperature Spread A | D1-Forced - Immediate | 852-CC steam units
5075 | Blade Path Temperature Spread A | Gas Turbine | Fuel; Ignition; and Combustion Systems | D1 | Forced - Immediate | 2019 | Waste Heat | WH | 852 | CC steam units | SERC | Winter | 314.4666 | 89 | 1 | 1 | 5075-Blade Path Temperature Spread A | D1-Forced - Immediate | 852-CC steam units
5075 | Blade Path Temperature Spread A | Gas Turbine | Fuel; Ignition; and Combustion Systems | D1 | Forced - Immediate | 2019 | Waste Heat | WH | 852 | CC steam units | NPCC | Winter | 651.0833 | 150.25 | 1 | 1 | 5075-Blade Path Temperature Spread A | D1-Forced - Immediate | 852-CC steam units
5075 | Blade Path Temperature Spread A | Gas Turbine | Fuel; Ignition; and Combustion Systems | D1 | Forced - Immediate | 2019 | Waste Heat | WH | 852 | CC steam units | TRE | Winter | 2264.6666 | 158 | 1 | 1 | 5075-Blade Path Temperature Spread A | D1-Forced - Immediate | 852-CC steam units
5075 | Blade Path Temperature Spread A | Gas Turbine | Fuel; Ignition; and Combustion Systems | SF | Startup Failure | 2019 | Gas | GG | 852 | CC steam units | MRO | Winter | 26.6666 | 160 | 1 | 1 | 5075-Blade Path Temperature Spread A | SF-Startup Failure | 852-CC steam units
5075 | Blade Path Temperature Spread A | Gas Turbine | Fuel; Ignition; and Combustion Systems | U1 | Forced - Immediate | 2019 | Gas | GG | 852 | CC steam units | MRO | Off-Peak | 6543.0499 | 160.5 | 1 | 1 | 5075-Blade Path Temperature Spread A | U1-Forced - Immediate | 852-CC steam units
5075 | Blade Path Temperature Spread A | Gas Turbine | Fuel; Ignition; and Combustion Systems | U1 | Forced - Immediate | 2019 | Gas | GG | 852 | CC steam units | MRO | Winter | 12259.5249 | 160.5 | 1 | 1 | 5075-Blade Path Temperature Spread A | U1-Forced - Immediate | 852-CC steam units
5075 | Blade Path Temperature Spread A | Gas Turbine | Fuel; Ignition; and Combustion Systems | D1 | Forced - Immediate | 2019 | Gas | GG | 852 | CC steam units | TRE | Off-Peak | 14.1166 | 121 | 1 | 1 | 5075-Blade Path Temperature Spread A | D1-Forced - Immediate | 852-CC steam units
5075 | Blade Path Temperature Spread A | Gas Turbine | Fuel; Ignition; and Combustion Systems | D1 | Forced - Immediate | 2019 | Gas | GG | 852 | CC steam units | RFC | Summer | 1021.5666 | 161.3 | 1 | 1 | 5075-Blade Path Temperature Spread A | D1-Forced - Immediate | 852-CC steam units
5075 | Blade Path Temperature Spread A | Gas Turbine | Fuel; Ignition; and Combustion Systems | D1 | Forced - Immediate | 2019 | Waste Heat | WH | 852 | CC steam units | WECC | Summer | 42 | 42 | 1 | 1 | 5075-Blade Path Temperature Spread A | D1-Forced - Immediate | 852-CC steam units
5075 | Blade Path Temperature Spread A | Gas Turbine | Fuel; Ignition; and Combustion Systems | D1 | Forced - Immediate | 2019 | Waste Heat | WH | 852 | CC steam units | NPCC | Winter | 277.9625 | 150.25 | 1 | 1 | 5075-Blade Path Temperature Spread A | D1-Forced - Immediate | 852-CC steam units
5075 | Blade Path Temperature Spread A | Gas Turbine | Fuel; Ignition; and Combustion Systems | D1 | Forced - Immediate | 2019 | Waste Heat | WH | 852 | CC steam units | NPCC | Winter | 1277.125 | 150.25 | 1 | 1 | 5075-Blade Path Temperature Spread A | D1-Forced - Immediate | 852-CC steam units
5075 | Blade Path Temperature Spread A | Gas Turbine | Fuel; Ignition; and Combustion Systems | D1 | Forced - Immediate | 2019 | Waste Heat | WH | 852 | CC steam units | RFC | Winter | 9252.75 | 195 | 1 | 1 | 5075-Blade Path Temperature Spread A | D1-Forced - Immediate | 852-CC steam units
5075 | Blade Path Temperature Spread A | Gas Turbine | Fuel; Ignition; and Combustion Systems | U1 | Forced - Immediate | 2019 | Waste Heat | WH | 852 | CC steam units | WECC | Summer | 73.8 | 82 | 1 | 1 | 5075-Blade Path Temperature Spread A | U1-Forced - Immediate | 852-CC steam units
5075 | Blade Path Temperature Spread A | Gas Turbine | Fuel; Ignition; and Combustion Systems | U1 | Forced - Immediate | 2019 | Waste Heat | WH | 852 | CC steam units | TRE | Summer | 1036 | 120 | 1 | 1 | 5075-Blade Path Temperature Spread A | U1-Forced - Immediate | 852-CC steam units
5075 | Blade Path Temperature Spread A | Gas Turbine | Fuel; Ignition; and Combustion Systems | D1 | Forced - Immediate | 2019 | Waste Heat | WH | 852 | CC steam units | RFC | Off-Peak | 13839.9999 | 192 | 1 | 1 | 5075-Blade Path Temperature Spread A | D1-Forced - Immediate | 852-CC steam units
5075 | Blade Path Temperature Spread A | Gas Turbine | Fuel; Ignition; and Combustion Systems | D1 | Forced - Immediate | 2019 | Waste Heat | WH | 852 | CC steam units | RFC | Off-Peak | 33087.9999 | 192 | 1 | 1 | 5075-Blade Path Temperature Spread A | D1-Forced - Immediate | 852-CC steam units
5075 | Blade Path Temperature Spread A | Gas Turbine | Fuel; Ignition; and Combustion Systems | D1 | Forced - Immediate | 2019 | Waste Heat | WH | 852 | CC steam units | RFC | Off-Peak | 37183.9999 | 192 | 1 | 1 | 5075-Blade Path Temperature Spread A | D1-Forced - Immediate | 852-CC steam units
5075 | Blade Path Temperature Spread A | Gas Turbine | Fuel; Ignition; and Combustion Systems | D1 | Forced - Immediate | 2019 | Waste Heat | WH | 852 | CC steam units | WECC | Summer | 263.4166 | 145 | 1 | 1 | 5075-Blade Path Temperature Spread A | D1-Forced - Immediate | 852-CC steam units
5075 | Blade Path Temperature Spread A | Gas Turbine | Fuel; Ignition; and Combustion Systems | U1 | Forced - Immediate | 2019 | Gas | GG | 852 | CC steam units | MRO | Off-Peak | 3325.0249 | 160.5 | 1 | 1 | 5075-Blade Path Temperature Spread A | U1-Forced - Immediate | 852-CC steam units
5075 | Blade Path Temperature Spread A | Gas Turbine | Fuel; Ignition; and Combustion Systems | U1 | Forced - Immediate | 2019 | Waste Heat | WH | 852 | CC steam units | WECC | Summer | 563.0666 | 82 | 1 | 1 | 5075-Blade Path Temperature Spread A | U1-Forced - Immediate | 852-CC steam units
5075 | Blade Path Temperature Spread A | Gas Turbine | Fuel; Ignition; and Combustion Systems | D1 | Forced - Immediate | 2019 | Waste Heat | WH | 852 | CC steam units | WECC | Off-Peak | 150.7333 | 133 | 1 | 1 | 5075-Blade Path Temperature Spread A | D1-Forced - Immediate | 852-CC steam units
5075 | Blade Path Temperature Spread A | Gas Turbine | Fuel; Ignition; and Combustion Systems | D1 | Forced - Immediate | 2019 | Waste Heat | WH | 852 | CC steam units | WECC | Summer | 455.4 | 138 | 1 | 1 | 5075-Blade Path Temperature Spread A | D1-Forced - Immediate | 852-CC steam units
5075 | Blade Path Temperature Spread A | Gas Turbine | Fuel; Ignition; and Combustion Systems | D1 | Forced - Immediate | 2019 | Waste Heat | WH | 852 | CC steam units | WECC | Summer | 2911.8 | 138 | 1 | 1 | 5075-Blade Path Temperature Spread A | D1-Forced - Immediate | 852-CC steam units
5075 | Blade Path Temperature Spread A | Gas Turbine | Fuel; Ignition; and Combustion Systems | U1 | Forced - Immediate | 2019 | Gas | GG | 852 | CC steam units | MRO | Winter | 976.3749 | 160.5 | 1 | 1 | 5075-Blade Path Temperature Spread A | U1-Forced - Immediate | 852-CC steam units
5075 | Blade Path Temperature Spread A | Gas Turbine | Fuel; Ignition; and Combustion Systems | D1 | Forced - Immediate | 2019 | Gas | GG | 852 | CC steam units | WECC | Summer | 57.6333 | 133 | 1 | 1 | 5075-Blade Path Temperature Spread A | D1-Forced - Immediate | 852-CC steam units
5075 | Blade Path Temperature Spread A | Gas Turbine | Fuel; Ignition; and Combustion Systems | D1 | Forced - Immediate | 2019 | Waste Heat | WH | 852 | CC steam units | RFC | Off-Peak | 12.7999 | 192 | 1 | 1 | 5075-Blade Path Temperature Spread A | D1-Forced - Immediate | 852-CC steam units
5075 | Blade Path Temperature Spread A | Gas Turbine | Fuel; Ignition; and Combustion Systems | D1 | Forced - Immediate | 2019 | Waste Heat | WH | 852 | CC steam units | WECC | Off-Peak | 90.8833 | 133 | 1 | 1 | 5075-Blade Path Temperature Spread A | D1-Forced - Immediate | 852-CC steam units
5075 | Blade Path Temperature Spread A | Gas Turbine | Fuel; Ignition; and Combustion Systems | D1 | Forced - Immediate | 2019 | Waste Heat | WH | 852 | CC steam units | WECC | Off-Peak | 288.1666 | 133 | 1 | 1 | 5075-Blade Path Temperature Spread A | D1-Forced - Immediate | 852-CC steam units
5075 | Blade Path Temperature Spread A | Gas Turbine | Fuel; Ignition; and Combustion Systems | D1 | Forced - Immediate | 2019 | Waste Heat | WH | 852 | CC steam units | WECC | Off-Peak | 2185 | 138 | 1 | 1 | 5075-Blade Path Temperature Spread A | D1-Forced - Immediate | 852-CC steam units
5075 | Blade Path Temperature Spread A | Gas Turbine | Fuel; Ignition; and Combustion Systems | D1 | Forced - Immediate | 2019 | Waste Heat | WH | 852 | CC steam units | RFC | Summer | 60.4499 | 117 | 1 | 1 | 5075-Blade Path Temperature Spread A | D1-Forced - Immediate | 852-CC steam units
5075 | Blade Path Temperature Spread A | Gas Turbine | Fuel; Ignition; and Combustion Systems | D1 | Forced - Immediate | 2019 | Waste Heat | WH | 852 | CC steam units | TRE | Winter | 1626.7066 | 81.2 | 1 | 1 | 5075-Blade Path Temperature Spread A | D1-Forced - Immediate | 852-CC steam units
5075 | Blade Path Temperature Spread A | Gas Turbine | Fuel; Ignition; and Combustion Systems | D1 | Forced - Immediate | 2019 | Waste Heat | WH | 852 | CC steam units | RFC | Winter | 2945.15 | 197 | 1 | 1 | 5075-Blade Path Temperature Spread A | D1-Forced - Immediate | 852-CC steam units
5075 | Blade Path Temperature Spread A | Gas Turbine | Fuel; Ignition; and Combustion Systems | U1 | Forced - Immediate | 2019 | Gas | GG | 852 | CC steam units | MRO | Summer | 4745.4499 | 160.5 | 1 | 1 | 5075-Blade Path Temperature Spread A | U1-Forced - Immediate | 852-CC steam units
5075 | Blade Path Temperature Spread A | Gas Turbine | Fuel; Ignition; and Combustion Systems | D1 | Forced - Immediate | 2019 | Waste Heat | WH | 852 | CC steam units | RFC | Off-Peak | 134.368 | 83.98 | 1 | 1 | 5075-Blade Path Temperature Spread A | D1-Forced - Immediate | 852-CC steam units
5075 | Blade Path Temperature Spread A | Gas Turbine | Fuel; Ignition; and Combustion Systems | D1 | Forced - Immediate | 2019 | Waste Heat | WH | 852 | CC steam units | WECC | Off-Peak | 862.5 | 138 | 1 | 1 | 5075-Blade Path Temperature Spread A | D1-Forced - Immediate | 852-CC steam units
5075 | Blade Path Temperature Spread A | Gas Turbine | Fuel; Ignition; and Combustion Systems | D1 | Forced - Immediate | 2019 | Waste Heat | WH | 852 | CC steam units | WECC | Summer | 186.3333 | 130 | 1 | 1 | 5075-Blade Path Temperature Spread A | D1-Forced - Immediate | 852-CC steam units
5075 | Blade Path Temperature Spread A | Gas Turbine | Fuel; Ignition; and Combustion Systems | D3 | Forced - Postponed | 2019 | Waste Heat | WH | 852 | CC steam units | RFC | Winter | 32844.4999 | 195 | 1 | 1 | 5075-Blade Path Temperature Spread A | D3-Forced - Postponed | 852-CC steam units
5075 | Blade Path Temperature Spread A | Gas Turbine | Fuel; Ignition; and Combustion Systems | U1 | Forced - Immediate | 2019 | Gas | GG | 860 | Co-generator Block | NPCC | Off-Peak | 61.1 | 56.4 | 1 | 1 | 5075-Blade Path Temperature Spread A | U1-Forced - Immediate | 860-Co-generator Block
5075 | Blade Path Temperature Spread A | Gas Turbine | Fuel; Ignition; and Combustion Systems | SF | Startup Failure | 2019 | Gas | GG | 860 | Co-generator Block | NPCC | Off-Peak | 9.4 | 56.4 | 1 | 1 | 5075-Blade Path Temperature Spread A | SF-Startup Failure | 860-Co-generator Block
5075 | Blade Path Temperature Spread A | Gas Turbine | Fuel; Ignition; and Combustion Systems | SF | Startup Failure | 2019 | Gas | GG | 860 | Co-generator Block | NPCC | Summer | 45.7691 | 49.93 | 1 | 1 | 5075-Blade Path Temperature Spread A | SF-Startup Failure | 860-Co-generator Block
5075 | Blade Path Temperature Spread A | Gas Turbine | Fuel; Ignition; and Combustion Systems | SF | Startup Failure | 2019 | Gas | GG | 860 | Co-generator Block | NPCC | Off-Peak | 23.5 | 56.4 | 1 | 1 | 5075-Blade Path Temperature Spread A | SF-Startup Failure | 860-Co-generator Block
5075 | Blade Path Temperature Spread A | Gas Turbine | Fuel; Ignition; and Combustion Systems | SF | Startup Failure | 2019 | Gas | GG | 861 | CoG GT units | TRE | Summer | 392.1665 | 181 | 1 | 1 | 5075-Blade Path Temperature Spread A | SF-Startup Failure | 861-CoG GT units
5075 | Blade Path Temperature Spread A | Gas Turbine | Fuel; Ignition; and Combustion Systems | SF | Startup Failure | 2019 | Gas | GG | 861 | CoG GT units | TRE | Off-Peak | 129.2499 | 165 | 1 | 1 | 5075-Blade Path Temperature Spread A | SF-Startup Failure | 861-CoG GT units
5075 | Blade Path Temperature Spread A | Gas Turbine | Fuel; Ignition; and Combustion Systems | U1 | Forced - Immediate | 2019 | Gas | GG | 861 | CoG GT units | TRE | Off-Peak | 152.8166 | 173 | 1 | 1 | 5075-Blade Path Temperature Spread A | U1-Forced - Immediate | 861-CoG GT units
5075 | Blade Path Temperature Spread A | Gas Turbine | Fuel; Ignition; and Combustion Systems | SF | Startup Failure | 2019 | Gas | GG | 861 | CoG GT units | TRE | Summer | 36.2 | 181 | 1 | 1 | 5075-Blade Path Temperature Spread A | SF-Startup Failure | 861-CoG GT units
5075 | Blade Path Temperature Spread A | Gas Turbine | Fuel; Ignition; and Combustion Systems | SF | Startup Failure | 2019 | Gas | GG | 861 | CoG GT units | TRE | Summer | 81.45 | 181 | 1 | 1 | 5075-Blade Path Temperature Spread A | SF-Startup Failure | 861-CoG GT units
5075 | Blade Path Temperature Spread A | Gas Turbine | Fuel; Ignition; and Combustion Systems | U1 | Forced - Immediate | 2019 | Gas | GG | 861 | CoG GT units | TRE | Summer | 230.1 | 177 | 1 | 1 | 5075-Blade Path Temperature Spread A | U1-Forced - Immediate | 861-CoG GT units
5075 | Blade Path Temperature Spread A | Gas Turbine | Fuel; Ignition; and Combustion Systems | U1 | Forced - Immediate | 2019 | Gas | GG | 861 | CoG GT units | SERC | Off-Peak | 3148.145 | 66.3 | 1 | 1 | 5075-Blade Path Temperature Spread A | U1-Forced - Immediate | 861-CoG GT units
5075 | Blade Path Temperature Spread A | Gas Turbine | Fuel; Ignition; and Combustion Systems | SF | Startup Failure | 2019 | Gas | GG | 861 | CoG GT units | TRE | Summer | 60.3333 | 181 | 1 | 1 | 5075-Blade Path Temperature Spread A | SF-Startup Failure | 861-CoG GT units
5075 | Blade Path Temperature Spread A | Gas Turbine | Fuel; Ignition; and Combustion Systems | SF | Startup Failure | 2019 | Gas | GG | 861 | CoG GT units | TRE | Winter | 1324.2666 | 104 | 1 | 1 | 5075-Blade Path Temperature Spread A | SF-Startup Failure | 861-CoG GT units
5075 | Blade Path Temperature Spread A | Gas Turbine | Fuel; Ignition; and Combustion Systems | U1 | Forced - Immediate | 2019 | Gas | GG | 861 | CoG GT units | TRE | Off-Peak | 4 | 120 | 1 | 1 | 5075-Blade Path Temperature Spread A | U1-Forced - Immediate | 861-CoG GT units
5075 | Blade Path Temperature Spread A | Gas Turbine | Fuel; Ignition; and Combustion Systems | SF | Startup Failure | 2019 | Gas | GG | 861 | CoG GT units | TRE | Off-Peak | 946.3999 | 168 | 1 | 1 | 5075-Blade Path Temperature Spread A | SF-Startup Failure | 861-CoG GT units
5075 | Blade Path Temperature Spread A | Gas Turbine | Fuel; Ignition; and Combustion Systems | SF | Startup Failure | 2019 | Gas | GG | 861 | CoG GT units | TRE | Summer | 123.6833 | 181 | 1 | 1 | 5075-Blade Path Temperature Spread A | SF-Startup Failure | 861-CoG GT units
5075 | Blade Path Temperature Spread A | Gas Turbine | Fuel; Ignition; and Combustion Systems | SF | Startup Failure | 2019 | Gas | GG | 861 | CoG GT units | TRE | Summer | 437.4165 | 181 | 1 | 1 | 5075-Blade Path Temperature Spread A | SF-Startup Failure | 861-CoG GT units
5075 | Blade Path Temperature Spread A | Gas Turbine | Fuel; Ignition; and Combustion Systems | SF | Startup Failure | 2019 | Gas | GG | 861 | CoG GT units | TRE | Summer | 494.7333 | 181 | 1 | 1 | 5075-Blade Path Temperature Spread A | SF-Startup Failure | 861-CoG GT units
5075 | Blade Path Temperature Spread A | Gas Turbine | Fuel; Ignition; and Combustion Systems | U1 | Forced - Immediate | 2019 | Gas | GG | 861 | CoG GT units | SERC | Off-Peak | 204.425 | 66.3 | 1 | 1 | 5075-Blade Path Temperature Spread A | U1-Forced - Immediate | 861-CoG GT units
5075 | Blade Path Temperature Spread A | Gas Turbine | Fuel; Ignition; and Combustion Systems | U1 | Forced - Immediate | 2019 | Gas | GG | 861 | CoG GT units | SERC | Off-Peak | 788.97 | 66.3 | 1 | 1 | 5075-Blade Path Temperature Spread A | U1-Forced - Immediate | 861-CoG GT units
5075 | Blade Path Temperature Spread A | Gas Turbine | Fuel; Ignition; and Combustion Systems | D1 | Forced - Immediate | 2019 | Waste Heat | WH | 862 | CoG steam units | TRE | Off-Peak | 1.4999 | 90 | 1 | 1 | 5075-Blade Path Temperature Spread A | D1-Forced - Immediate | 862-CoG steam units
5075 | Blade Path Temperature Spread A | Gas Turbine | Fuel; Ignition; and Combustion Systems | D1 | Forced - Immediate | 2019 | Waste Heat | WH | 862 | CoG steam units | TRE | Off-Peak | 80.3833 | 91 | 1 | 1 | 5075-Blade Path Temperature Spread A | D1-Forced - Immediate | 862-CoG steam units
5075 | Blade Path Temperature Spread A | Gas Turbine | Fuel; Ignition; and Combustion Systems | D1 | Forced - Immediate | 2019 | Waste Heat | WH | 862 | CoG steam units | TRE | Off-Peak | 91.2 | 57 | 1 | 1 | 5075-Blade Path Temperature Spread A | D1-Forced - Immediate | 862-CoG steam units
5075 | Blade Path Temperature Spread A | Gas Turbine | Fuel; Ignition; and Combustion Systems | D1 | Forced - Immediate | 2019 | Waste Heat | WH | 862 | CoG steam units | TRE | Off-Peak | 608.5126 | 108.02 | 1 | 1 | 5075-Blade Path Temperature Spread A | D1-Forced - Immediate | 862-CoG steam units
5075 | Blade Path Temperature Spread A | Gas Turbine | Fuel; Ignition; and Combustion Systems | D1 | Forced - Immediate | 2019 | Waste Heat | WH | 862 | CoG steam units | TRE | Winter | 158.5333 | 58 | 1 | 1 | 5075-Blade Path Temperature Spread A | D1-Forced - Immediate | 862-CoG steam units
5079 | Other combustor problems B | Gas Turbine | Fuel; Ignition; and Combustion Systems | D1 | Forced - Immediate | 2019 | Gas | GG | 300 | Gas Turbine/Jet Engine (Simple Cycle Operation) | MRO | Summer | 1578 | 20 | 1 | 1 | 5079-Other combustor problems B | D1-Forced - Immediate | 300-Gas Turbine/Jet Engine (Simple Cycle Operation)
5079 | Other combustor problems B | Gas Turbine | Fuel; Ignition; and Combustion Systems | SF | Startup Failure | 2019 | Gas | GG | 300 | Gas Turbine/Jet Engine (Simple Cycle Operation) | WECC | Off-Peak | 73.47 | 48.98 | 1 | 1 | 5079-Other combustor problems B | SF-Startup Failure | 300-Gas Turbine/Jet Engine (Simple Cycle Operation)
5079 | Other combustor problems B | Gas Turbine | Fuel; Ignition; and Combustion Systems | SF | Startup Failure | 2019 | Gas | GG | 300 | Gas Turbine/Jet Engine (Simple Cycle Operation) | SERC | Winter | 1697.8499 | 189 | 1 | 1 | 5079-Other combustor problems B | SF-Startup Failure | 300-Gas Turbine/Jet Engine (Simple Cycle Operation)
5079 | Other combustor problems B | Gas Turbine | Fuel; Ignition; and Combustion Systems | U1 | Forced - Immediate | 2019 | Gas | GG | 300 | Gas Turbine/Jet Engine (Simple Cycle Operation) | SERC | Off-Peak | 1575.2333 | 157 | 1 | 1 | 5079-Other combustor problems B | U1-Forced - Immediate | 300-Gas Turbine/Jet Engine (Simple Cycle Operation)
5079 | Other combustor problems B | Gas Turbine | Fuel; Ignition; and Combustion Systems | U1 | Forced - Immediate | 2019 | Gas | GG | 300 | Gas Turbine/Jet Engine (Simple Cycle Operation) | MRO | Off-Peak | 22304.04 | 55.4 | 1 | 1 | 5079-Other combustor problems B | U1-Forced - Immediate | 300-Gas Turbine/Jet Engine (Simple Cycle Operation)
5079 | Other combustor problems B | Gas Turbine | Fuel; Ignition; and Combustion Systems | U1 | Forced - Immediate | 2019 | Gas | GG | 300 | Gas Turbine/Jet Engine (Simple Cycle Operation) | SERC | Summer | 26.7666 | 73 | 1 | 1 | 5079-Other combustor problems B | U1-Forced - Immediate | 300-Gas Turbine/Jet Engine (Simple Cycle Operation)
5079 | Other combustor problems B | Gas Turbine | Fuel; Ignition; and Combustion Systems | U1 | Forced - Immediate | 2019 | Gas | GG | 300 | Gas Turbine/Jet Engine (Simple Cycle Operation) | MRO | Summer | 4692.9999 | 195 | 1 | 1 | 5079-Other combustor problems B | U1-Forced - Immediate | 300-Gas Turbine/Jet Engine (Simple Cycle Operation)
5079 | Other combustor problems B | Gas Turbine | Fuel; Ignition; and Combustion Systems | U1 | Forced - Immediate | 2019 | Gas | GG | 300 | Gas Turbine/Jet Engine (Simple Cycle Operation) | MRO | Summer | 5294.25 | 195 | 1 | 1 | 5079-Other combustor problems B | U1-Forced - Immediate | 300-Gas Turbine/Jet Engine (Simple Cycle Operation)
5079 | Other combustor problems B | Gas Turbine | Fuel; Ignition; and Combustion Systems | U1 | Forced - Immediate | 2019 | Gas | GG | 300 | Gas Turbine/Jet Engine (Simple Cycle Operation) | TRE | Summer | 33496.0499 | 207 | 1 | 1 | 5079-Other combustor problems B | U1-Forced - Immediate | 300-Gas Turbine/Jet Engine (Simple Cycle Operation)
5079 | Other combustor problems B | Gas Turbine | Fuel; Ignition; and Combustion Systems | U1 | Forced - Immediate | 2019 | Gas | GG | 300 | Gas Turbine/Jet Engine (Simple Cycle Operation) | MRO | Winter | 14.4 | 48 | 1 | 1 | 5079-Other combustor problems B | U1-Forced - Immediate | 300-Gas Turbine/Jet Engine (Simple Cycle Operation)
5079 | Other combustor problems B | Gas Turbine | Fuel; Ignition; and Combustion Systems | U1 | Forced - Immediate | 2019 | Gas | GG | 300 | Gas Turbine/Jet Engine (Simple Cycle Operation) | TRE | Winter | 1731.3 | 58 | 1 | 1 | 5079-Other combustor problems B | U1-Forced - Immediate | 300-Gas Turbine/Jet Engine (Simple Cycle Operation)
5079 | Other combustor problems B | Gas Turbine | Fuel; Ignition; and Combustion Systems | D1 | Forced - Immediate | 2019 | Gas | GG | 300 | Gas Turbine/Jet Engine (Simple Cycle Operation) | RFC | Summer | 63.9 | 6 | 1 | 1 | 5079-Other combustor problems B | D1-Forced - Immediate | 300-Gas Turbine/Jet Engine (Simple Cycle Operation)
5079 | Other combustor problems B | Gas Turbine | Fuel; Ignition; and Combustion Systems | SF | Startup Failure | 2019 | Gas | GG | 300 | Gas Turbine/Jet Engine (Simple Cycle Operation) | MRO | Off-Peak | 27.95 | 55.9 | 1 | 1 | 5079-Other combustor problems B | SF-Startup Failure | 300-Gas Turbine/Jet Engine (Simple Cycle Operation)
5079 | Other combustor problems B | Gas Turbine | Fuel; Ignition; and Combustion Systems | SF | Startup Failure | 2019 | Gas | GG | 300 | Gas Turbine/Jet Engine (Simple Cycle Operation) | MRO | Summer | 32.4999 | 195 | 1 | 1 | 5079-Other combustor problems B | SF-Startup Failure | 300-Gas Turbine/Jet Engine (Simple Cycle Operation)
5079 | Other combustor problems B | Gas Turbine | Fuel; Ignition; and Combustion Systems | U1 | Forced - Immediate | 2019 | Gas | GG | 300 | Gas Turbine/Jet Engine (Simple Cycle Operation) | WECC | Off-Peak | 140.0667 | 44 | 1 | 1 | 5079-Other combustor problems B | U1-Forced - Immediate | 300-Gas Turbine/Jet Engine (Simple Cycle Operation)
5079 | Other combustor problems B | Gas Turbine | Fuel; Ignition; and Combustion Systems | U1 | Forced - Immediate | 2019 | Gas | GG | 300 | Gas Turbine/Jet Engine (Simple Cycle Operation) | RFC | Off-Peak | 1158.443 | 81.01 | 1 | 1 | 5079-Other combustor problems B | U1-Forced - Immediate | 300-Gas Turbine/Jet Engine (Simple Cycle Operation)
5079 | Other combustor problems B | Gas Turbine | Fuel; Ignition; and Combustion Systems | U1 | Forced - Immediate | 2019 | Gas | GG | 300 | Gas Turbine/Jet Engine (Simple Cycle Operation) | MRO | Summer | 113.7499 | 195 | 1 | 1 | 5079-Other combustor problems B | U1-Forced - Immediate | 300-Gas Turbine/Jet Engine (Simple Cycle Operation)
5079 | Other combustor problems B | Gas Turbine | Fuel; Ignition; and Combustion Systems | U1 | Forced - Immediate | 2019 | Gas | GG | 300 | Gas Turbine/Jet Engine (Simple Cycle Operation) | MRO | Summer | 144.9166 | 185 | 1 | 1 | 5079-Other combustor problems B | U1-Forced - Immediate | 300-Gas Turbine/Jet Engine (Simple Cycle Operation)
5079 | Other combustor problems B | Gas Turbine | Fuel; Ignition; and Combustion Systems | U1 | Forced - Immediate | 2019 | Gas | GG | 300 | Gas Turbine/Jet Engine (Simple Cycle Operation) | MRO | Summer | 1019.6666 | 46 | 1 | 1 | 5079-Other combustor problems B | U1-Forced - Immediate | 300-Gas Turbine/Jet Engine (Simple Cycle Operation)
5079 | Other combustor problems B | Gas Turbine | Fuel; Ignition; and Combustion Systems | U1 | Forced - Immediate | 2019 | Gas | GG | 300 | Gas Turbine/Jet Engine (Simple Cycle Operation) | WECC | Summer | 2497.5583 | 53.5 | 1 | 1 | 5079-Other combustor problems B | U1-Forced - Immediate | 300-Gas Turbine/Jet Engine (Simple Cycle Operation)
5079 | Other combustor problems B | Gas Turbine | Fuel; Ignition; and Combustion Systems | U1 | Forced - Immediate | 2019 | Gas | GG | 300 | Gas Turbine/Jet Engine (Simple Cycle Operation) | MRO | Winter | 10.4 | 48 | 1 | 2 | 5079-Other combustor problems B | U1-Forced - Immediate | 300-Gas Turbine/Jet Engine (Simple Cycle Operation)
5079 | Other combustor problems B | Gas Turbine | Fuel; Ignition; and Combustion Systems | D1 | Forced - Immediate | 2019 | Gas | GG | 300 | Gas Turbine/Jet Engine (Simple Cycle Operation) | WECC | Off-Peak | 27.0617 | 24.98 | 1 | 1 | 5079-Other combustor problems B | D1-Forced - Immediate | 300-Gas Turbine/Jet Engine (Simple Cycle Operation)
5079 | Other combustor problems B | Gas Turbine | Fuel; Ignition; and Combustion Systems | SF | Startup Failure | 2019 | Gas | GG | 300 | Gas Turbine/Jet Engine (Simple Cycle Operation) | MRO | Summer | 35.7499 | 195 | 1 | 1 | 5079-Other combustor problems B | SF-Startup Failure | 300-Gas Turbine/Jet Engine (Simple Cycle Operation)
5079 | Other combustor problems B | Gas Turbine | Fuel; Ignition; and Combustion Systems | SF | Startup Failure | 2019 | Gas | GG | 300 | Gas Turbine/Jet Engine (Simple Cycle Operation) | MRO | Winter | 20 | 48 | 1 | 1 | 5079-Other combustor problems B | SF-Startup Failure | 300-Gas Turbine/Jet Engine (Simple Cycle Operation)
5079 | Other combustor problems B | Gas Turbine | Fuel; Ignition; and Combustion Systems | U1 | Forced - Immediate | 2019 | Gas | GG | 300 | Gas Turbine/Jet Engine (Simple Cycle Operation) | MRO | Off-Peak | 156 | 195 | 1 | 1 | 5079-Other combustor problems B | U1-Forced - Immediate | 300-Gas Turbine/Jet Engine (Simple Cycle Operation)
5079 | Other combustor problems B | Gas Turbine | Fuel; Ignition; and Combustion Systems | U1 | Forced - Immediate | 2019 | Gas | GG | 300 | Gas Turbine/Jet Engine (Simple Cycle Operation) | WECC | Off-Peak | 271.839 | 48.98 | 1 | 1 | 5079-Other combustor problems B | U1-Forced - Immediate | 300-Gas Turbine/Jet Engine (Simple Cycle Operation)
5079 | Other combustor problems B | Gas Turbine | Fuel; Ignition; and Combustion Systems | U1 | Forced - Immediate | 2019 | Gas | GG | 300 | Gas Turbine/Jet Engine (Simple Cycle Operation) | WECC | Off-Peak | 915.2 | 44 | 1 | 1 | 5079-Other combustor problems B | U1-Forced - Immediate | 300-Gas Turbine/Jet Engine (Simple Cycle Operation)
5079 | Other combustor problems B | Gas Turbine | Fuel; Ignition; and Combustion Systems | U1 | Forced - Immediate | 2019 | Gas | GG | 300 | Gas Turbine/Jet Engine (Simple Cycle Operation) | MRO | Summer | 1361.7499 | 195 | 1 | 1 | 5079-Other combustor problems B | U1-Forced - Immediate | 300-Gas Turbine/Jet Engine (Simple Cycle Operation)
5079 | Other combustor problems B | Gas Turbine | Fuel; Ignition; and Combustion Systems | U1 | Forced - Immediate | 2019 | Gas | GG | 300 | Gas Turbine/Jet Engine (Simple Cycle Operation) | MRO | Summer | 4205.4999 | 195 | 1 | 1 | 5079-Other combustor problems B | U1-Forced - Immediate | 300-Gas Turbine/Jet Engine (Simple Cycle Operation)
5079 | Other combustor problems B | Gas Turbine | Fuel; Ignition; and Combustion Systems | U1 | Forced - Immediate | 2019 | Gas | GG | 300 | Gas Turbine/Jet Engine (Simple Cycle Operation) | MRO | Summer | 8910.8332 | 185 | 1 | 1 | 5079-Other combustor problems B | U1-Forced - Immediate | 300-Gas Turbine/Jet Engine (Simple Cycle Operation)
5079 | Other combustor problems B | Gas Turbine | Fuel; Ignition; and Combustion Systems | U1 | Forced - Immediate | 2019 | Gas | GG | 300 | Gas Turbine/Jet Engine (Simple Cycle Operation) | RFC | Winter | 42.1666 | 55 | 1 | 1 | 5079-Other combustor problems B | U1-Forced - Immediate | 300-Gas Turbine/Jet Engine (Simple Cycle Operation)
5079 | Other combustor problems B | Gas Turbine | Fuel; Ignition; and Combustion Systems | U1 | Forced - Immediate | 2019 | Gas | GG | 300 | Gas Turbine/Jet Engine (Simple Cycle Operation) | RFC | Winter | 56.373 | 89.01 | 1 | 1 | 5079-Other combustor problems B | U1-Forced - Immediate | 300-Gas Turbine/Jet Engine (Simple Cycle Operation)
5079 | Other combustor problems B | Gas Turbine | Fuel; Ignition; and Combustion Systems | U1 | Forced - Immediate | 2019 | Gas | GG | 300 | Gas Turbine/Jet Engine (Simple Cycle Operation) | RFC | Winter | 129.0645 | 89.01 | 1 | 1 | 5079-Other combustor problems B | U1-Forced - Immediate | 300-Gas Turbine/Jet Engine (Simple Cycle Operation)
5079 | Other combustor problems B | Gas Turbine | Fuel; Ignition; and Combustion Systems | U1 | Forced - Immediate | 2019 | Gas | GG | 300 | Gas Turbine/Jet Engine (Simple Cycle Operation) | MRO | Winter | 312 | 195 | 1 | 1 | 5079-Other combustor problems B | U1-Forced - Immediate | 300-Gas Turbine/Jet Engine (Simple Cycle Operation)
5079 | Other combustor problems B | Gas Turbine | Fuel; Ignition; and Combustion Systems | U1 | Forced - Immediate | 2019 | Gas | GG | 300 | Gas Turbine/Jet Engine (Simple Cycle Operation) | MRO | Winter | 415.2 | 48 | 1 | 1 | 5079-Other combustor problems B | U1-Forced - Immediate | 300-Gas Turbine/Jet Engine (Simple Cycle Operation)
5079 | Other combustor problems B | Gas Turbine | Fuel; Ignition; and Combustion Systems | U1 | Forced - Immediate | 2019 | Gas | GG | 300 | Gas Turbine/Jet Engine (Simple Cycle Operation) | MRO | Winter | 5392 | 48 | 1 | 1 | 5079-Other combustor problems B | U1-Forced - Immediate | 300-Gas Turbine/Jet Engine (Simple Cycle Operation)
5079 | Other combustor problems B | Gas Turbine | Fuel; Ignition; and Combustion Systems | U1 | Forced - Immediate | 2019 | Gas | GG | 300 | Gas Turbine/Jet Engine (Simple Cycle Operation) | SERC | Winter | 11379.5832 | 155 | 1 | 1 | 5079-Other combustor problems B | U1-Forced - Immediate | 300-Gas Turbine/Jet Engine (Simple Cycle Operation)
5079 | Other combustor problems B | Gas Turbine | Fuel; Ignition; and Combustion Systems | D1 | Forced - Immediate | 2019 | Gas | GG | 300 | Gas Turbine/Jet Engine (Simple Cycle Operation) | RFC | Off-Peak | 26.4333 | 26 | 1 | 1 | 5079-Other combustor problems B | D1-Forced - Immediate | 300-Gas Turbine/Jet Engine (Simple Cycle Operation)
5079 | Other combustor problems B | Gas Turbine | Fuel; Ignition; and Combustion Systems | D1 | Forced - Immediate | 2019 | Gas | GG | 300 | Gas Turbine/Jet Engine (Simple Cycle Operation) | RFC | Off-Peak | 335.225 | 26.5 | 1 | 1 | 5079-Other combustor problems B | D1-Forced - Immediate | 300-Gas Turbine/Jet Engine (Simple Cycle Operation)
5079 | Other combustor problems B | Gas Turbine | Fuel; Ignition; and Combustion Systems | SF | Startup Failure | 2019 | Gas | GG | 300 | Gas Turbine/Jet Engine (Simple Cycle Operation) | MRO | Off-Peak | 47.09 | 55.4 | 1 | 1 | 5079-Other combustor problems B | SF-Startup Failure | 300-Gas Turbine/Jet Engine (Simple Cycle Operation)
5079 | Other combustor problems B | Gas Turbine | Fuel; Ignition; and Combustion Systems | U1 | Forced - Immediate | 2019 | Gas | GG | 300 | Gas Turbine/Jet Engine (Simple Cycle Operation) | WECC | Off-Peak | 301.7332 | 146 | 1 | 1 | 5079-Other combustor problems B | U1-Forced - Immediate | 300-Gas Turbine/Jet Engine (Simple Cycle Operation)
5079 | Other combustor problems B | Gas Turbine | Fuel; Ignition; and Combustion Systems | U1 | Forced - Immediate | 2019 | Gas | GG | 300 | Gas Turbine/Jet Engine (Simple Cycle Operation) | SERC | Off-Peak | 365.0533 | 83.6 | 1 | 1 | 5079-Other combustor problems B | U1-Forced - Immediate | 300-Gas Turbine/Jet Engine (Simple Cycle Operation)
5079 | Other combustor problems B | Gas Turbine | Fuel; Ignition; and Combustion Systems | U1 | Forced - Immediate | 2019 | Gas | GG | 300 | Gas Turbine/Jet Engine (Simple Cycle Operation) | MRO | Off-Peak | 6852.0566 | 55.4 | 1 | 1 | 5079-Other combustor problems B | U1-Forced - Immediate | 300-Gas Turbine/Jet Engine (Simple Cycle Operation)
5079 | Other combustor problems B | Gas Turbine | Fuel; Ignition; and Combustion Systems | U1 | Forced - Immediate | 2019 | Gas | GG | 300 | Gas Turbine/Jet Engine (Simple Cycle Operation) | MRO | Off-Peak | 69845.4166 | 77 | 1 | 1 | 5079-Other combustor problems B | U1-Forced - Immediate | 300-Gas Turbine/Jet Engine (Simple Cycle Operation)
5079 | Other combustor problems B | Gas Turbine | Fuel; Ignition; and Combustion Systems | U1 | Forced - Immediate | 2019 | Gas | GG | 300 | Gas Turbine/Jet Engine (Simple Cycle Operation) | WECC | Summer | 28.8 | 72 | 1 | 1 | 5079-Other combustor problems B | U1-Forced - Immediate | 300-Gas Turbine/Jet Engine (Simple Cycle Operation)
5079 | Other combustor problems B | Gas Turbine | Fuel; Ignition; and Combustion Systems | U1 | Forced - Immediate | 2019 | Gas | GG | 300 | Gas Turbine/Jet Engine (Simple Cycle Operation) | MRO | Summer | 33.6 | 84 | 1 | 1 | 5079-Other combustor problems B | U1-Forced - Immediate | 300-Gas Turbine/Jet Engine (Simple Cycle Operation)
5079 | Other combustor problems B | Gas Turbine | Fuel; Ignition; and Combustion Systems | U1 | Forced - Immediate | 2019 | Gas | GG | 300 | Gas Turbine/Jet Engine (Simple Cycle Operation) | MRO | Summer | 152.7499 | 195 | 1 | 1 | 5079-Other combustor problems B | U1-Forced - Immediate | 300-Gas Turbine/Jet Engine (Simple Cycle Operation)
5079 | Other combustor problems B | Gas Turbine | Fuel; Ignition; and Combustion Systems | U1 | Forced - Immediate | 2019 | Gas | GG | 300 | Gas Turbine/Jet Engine (Simple Cycle Operation) | SERC | Summer | 197.4999 | 150 | 1 | 1 | 5079-Other combustor problems B | U1-Forced - Immediate | 300-Gas Turbine/Jet Engine (Simple Cycle Operation)
5079 | Other combustor problems B | Gas Turbine | Fuel; Ignition; and Combustion Systems | U1 | Forced - Immediate | 2019 | Gas | GG | 300 | Gas Turbine/Jet Engine (Simple Cycle Operation) | TRE | Summer | 841.8667 | 44 | 1 | 1 | 5079-Other combustor problems B | U1-Forced - Immediate | 300-Gas Turbine/Jet Engine (Simple Cycle Operation)
5079 | Other combustor problems B | Gas Turbine | Fuel; Ignition; and Combustion Systems | U1 | Forced - Immediate | 2019 | Gas | GG | 300 | Gas Turbine/Jet Engine (Simple Cycle Operation) | RFC | Winter | 10383.0165 | 89.01 | 1 | 1 | 5079-Other combustor problems B | U1-Forced - Immediate | 300-Gas Turbine/Jet Engine (Simple Cycle Operation)
5079 | Other combustor problems B | Gas Turbine | Fuel; Ignition; and Combustion Systems | U1 | Forced - Immediate | 2019 | Gas | GG | 300 | Gas Turbine/Jet Engine (Simple Cycle Operation) | RFC | Winter | 14687.9999 | 162 | 1 | 1 | 5079-Other combustor problems B | U1-Forced - Immediate | 300-Gas Turbine/Jet Engine (Simple Cycle Operation)
5079 | Other combustor problems B | Gas Turbine | Fuel; Ignition; and Combustion Systems | U1 | Forced - Immediate | 2019 | Gas | GG | 300 | Gas Turbine/Jet Engine (Simple Cycle Operation) | RFC | Winter | 14959.9999 | 165 | 1 | 1 | 5079-Other combustor problems B | U1-Forced - Immediate | 300-Gas Turbine/Jet Engine (Simple Cycle Operation)
5079 | Other combustor problems B | Gas Turbine | Fuel; Ignition; and Combustion Systems | D1 | Forced - Immediate | 2019 | Gas | GG | 300 | Gas Turbine/Jet Engine (Simple Cycle Operation) | RFC | Off-Peak | 25.6166 | 26.5 | 1 | 1 | 5079-Other combustor problems B | D1-Forced - Immediate | 300-Gas Turbine/Jet Engine (Simple Cycle Operation)
5079 | Other combustor problems B | Gas Turbine | Fuel; Ignition; and Combustion Systems | D1 | Forced - Immediate | 2019 | Gas | GG | 300 | Gas Turbine/Jet Engine (Simple Cycle Operation) | WECC | Off-Peak | 436.7337 | 24.98 | 1 | 1 | 5079-Other combustor problems B | D1-Forced - Immediate | 300-Gas Turbine/Jet Engine (Simple Cycle Operation)
5079 | Other combustor problems B | Gas Turbine | Fuel; Ignition; and Combustion Systems | SF | Startup Failure | 2019 | Gas | GG | 300 | Gas Turbine/Jet Engine (Simple Cycle Operation) | MRO | Summer | 146.25 | 195 | 1 | 1 | 5079-Other combustor problems B | SF-Startup Failure | 300-Gas Turbine/Jet Engine (Simple Cycle Operation)
5079 | Other combustor problems B | Gas Turbine | Fuel; Ignition; and Combustion Systems | SF | Startup Failure | 2019 | Gas | GG | 300 | Gas Turbine/Jet Engine (Simple Cycle Operation) | MRO | Summer | 245.5666 | 106 | 1 | 1 | 5079-Other combustor problems B | SF-Startup Failure | 300-Gas Turbine/Jet Engine (Simple Cycle Operation)
5079 | Other combustor problems B | Gas Turbine | Fuel; Ignition; and Combustion Systems | U1 | Forced - Immediate | 2019 | Gas | GG | 300 | Gas Turbine/Jet Engine (Simple Cycle Operation) | MRO | Summer | 156.4 | 46 | 1 | 1 | 5079-Other combustor problems B | U1-Forced - Immediate | 300-Gas Turbine/Jet Engine (Simple Cycle Operation)
5079 | Other combustor problems B | Gas Turbine | Fuel; Ignition; and Combustion Systems | U1 | Forced - Immediate | 2019 | Gas | GG | 300 | Gas Turbine/Jet Engine (Simple Cycle Operation) | TRE | Summer | 1108.0667 | 44 | 1 | 1 | 5079-Other combustor problems B | U1-Forced - Immediate | 300-Gas Turbine/Jet Engine (Simple Cycle Operation)
5079 | Other combustor problems B | Gas Turbine | Fuel; Ignition; and Combustion Systems | U1 | Forced - Immediate | 2019 | Gas | GG | 300 | Gas Turbine/Jet Engine (Simple Cycle Operation) | MRO | Summer | 7946.25 | 195 | 1 | 1 | 5079-Other combustor problems B | U1-Forced - Immediate | 300-Gas Turbine/Jet Engine (Simple Cycle Operation)
5079 | Other combustor problems B | Gas Turbine | Fuel; Ignition; and Combustion Systems | U1 | Forced - Immediate | 2019 | Gas | GG | 300 | Gas Turbine/Jet Engine (Simple Cycle Operation) | WECC | Summer | 43124.6666 | 70 | 1 | 1 | 5079-Other combustor problems B | U1-Forced - Immediate | 300-Gas Turbine/Jet Engine (Simple Cycle Operation)
5079 | Other combustor problems B | Gas Turbine | Fuel; Ignition; and Combustion Systems | U1 | Forced - Immediate | 2019 | Gas | GG | 300 | Gas Turbine/Jet Engine (Simple Cycle Operation) | MRO | Summer | 44762.25 | 195 | 1 | 1 | 5079-Other combustor problems B | U1-Forced - Immediate | 300-Gas Turbine/Jet Engine (Simple Cycle Operation)
5079 | Other combustor problems B | Gas Turbine | Fuel; Ignition; and Combustion Systems | U1 | Forced - Immediate | 2019 | Gas | GG | 300 | Gas Turbine/Jet Engine (Simple Cycle Operation) | RFC | Winter | 23087.7105 | 89.01 | 1 | 1 | 5079-Other combustor problems B | U1-Forced - Immediate | 300-Gas Turbine/Jet Engine (Simple Cycle Operation)
5079 | Other combustor problems B | Gas Turbine | Fuel; Ignition; and Combustion Systems | D1 | Forced - Immediate | 2019 | Gas | GG | 300 | Gas Turbine/Jet Engine (Simple Cycle Operation) | RFC | Off-Peak | 23.2 | 16 | 1 | 1 | 5079-Other combustor problems B | D1-Forced - Immediate | 300-Gas Turbine/Jet Engine (Simple Cycle Operation)
5079 | Other combustor problems B | Gas Turbine | Fuel; Ignition; and Combustion Systems | D1 | Forced - Immediate | 2019 | Gas | GG | 300 | Gas Turbine/Jet Engine (Simple Cycle Operation) | WECC | Off-Peak | 106.165 | 24.98 | 1 | 1 | 5079-Other combustor problems B | D1-Forced - Immediate | 300-Gas Turbine/Jet Engine (Simple Cycle Operation)
5079 | Other combustor problems B | Gas Turbine | Fuel; Ignition; and Combustion Systems | D1 | Forced - Immediate | 2019 | Gas | GG | 300 | Gas Turbine/Jet Engine (Simple Cycle Operation) | WECC | Off-Peak | 3447.5467 | 30.8 | 1 | 1 | 5079-Other combustor problems B | D1-Forced - Immediate | 300-Gas Turbine/Jet Engine (Simple Cycle Operation)
5079 | Other combustor problems B | Gas Turbine | Fuel; Ignition; and Combustion Systems | SF | Startup Failure | 2019 | Gas | GG | 300 | Gas Turbine/Jet Engine (Simple Cycle Operation) | SERC | Off-Peak | 1529.5 | 161 | 1 | 1 | 5079-Other combustor problems B | SF-Startup Failure | 300-Gas Turbine/Jet Engine (Simple Cycle Operation)
5079 | Other combustor problems B | Gas Turbine | Fuel; Ignition; and Combustion Systems | SF | Startup Failure | 2019 | Gas | GG | 300 | Gas Turbine/Jet Engine (Simple Cycle Operation) | MRO | Summer | 51.9999 | 195 | 3 | 3 | 5079-Other combustor problems B | SF-Startup Failure | 300-Gas Turbine/Jet Engine (Simple Cycle Operation)
5079 | Other combustor problems B | Gas Turbine | Fuel; Ignition; and Combustion Systems | U1 | Forced - Immediate | 2019 | Gas | GG | 300 | Gas Turbine/Jet Engine (Simple Cycle Operation) | SERC | Off-Peak | 28.1666 | 65 | 1 | 1 | 5079-Other combustor problems B | U1-Forced - Immediate | 300-Gas Turbine/Jet Engine (Simple Cycle Operation)
5079 | Other combustor problems B | Gas Turbine | Fuel; Ignition; and Combustion Systems | U1 | Forced - Immediate | 2019 | Gas | GG | 300 | Gas Turbine/Jet Engine (Simple Cycle Operation) | RFC | Off-Peak | 57.8565 | 89.01 | 1 | 1 | 5079-Other combustor problems B | U1-Forced - Immediate | 300-Gas Turbine/Jet Engine (Simple Cycle Operation)
5079 | Other combustor problems B | Gas Turbine | Fuel; Ignition; and Combustion Systems | U1 | Forced - Immediate | 2019 | Gas | GG | 300 | Gas Turbine/Jet Engine (Simple Cycle Operation) | MRO | Off-Peak | 141.8332 | 185 | 1 | 1 | 5079-Other combustor problems B | U1-Forced - Immediate | 300-Gas Turbine/Jet Engine (Simple Cycle Operation)
5079 | Other combustor problems B | Gas Turbine | Fuel; Ignition; and Combustion Systems | U1 | Forced - Immediate | 2019 | Gas | GG | 300 | Gas Turbine/Jet Engine (Simple Cycle Operation) | MRO | Off-Peak | 165.75 | 195 | 1 | 1 | 5079-Other combustor problems B | U1-Forced - Immediate | 300-Gas Turbine/Jet Engine (Simple Cycle Operation)
5079 | Other combustor problems B | Gas Turbine | Fuel; Ignition; and Combustion Systems | U1 | Forced - Immediate | 2019 | Gas | GG | 300 | Gas Turbine/Jet Engine (Simple Cycle Operation) | RFC | Off-Peak | 13376.5 | 172.6 | 1 | 1 | 5079-Other combustor problems B | U1-Forced - Immediate | 300-Gas Turbine/Jet Engine (Simple Cycle Operation)
5079 | Other combustor problems B | Gas Turbine | Fuel; Ignition; and Combustion Systems | U1 | Forced - Immediate | 2019 | Gas | GG | 300 | Gas Turbine/Jet Engine (Simple Cycle Operation) | SERC | Summer | 25.55 | 73 | 1 | 1 | 5079-Other combustor problems B | U1-Forced - Immediate | 300-Gas Turbine/Jet Engine (Simple Cycle Operation)
5079 | Other combustor problems B | Gas Turbine | Fuel; Ignition; and Combustion Systems | U1 | Forced - Immediate | 2019 | Gas | GG | 300 | Gas Turbine/Jet Engine (Simple Cycle Operation) | MRO | Summer | 454.9999 | 195 | 1 | 1 | 5079-Other combustor problems B | U1-Forced - Immediate | 300-Gas Turbine/Jet Engine (Simple Cycle Operation)
5079 | Other combustor problems B | Gas Turbine | Fuel; Ignition; and Combustion Systems | U1 | Forced - Immediate | 2019 | Gas | GG | 300 | Gas Turbine/Jet Engine (Simple Cycle Operation) | MRO | Summer | 860.25 | 185 | 1 | 1 | 5079-Other combustor problems B | U1-Forced - Immediate | 300-Gas Turbine/Jet Engine (Simple Cycle Operation)
5079 | Other combustor problems B | Gas Turbine | Fuel; Ignition; and Combustion Systems | U1 | Forced - Immediate | 2019 | Gas | GG | 300 | Gas Turbine/Jet Engine (Simple Cycle Operation) | TRE | Summer | 8720.0667 | 44 | 1 | 1 | 5079-Other combustor problems B | U1-Forced - Immediate | 300-Gas Turbine/Jet Engine (Simple Cycle Operation)
5079 | Other combustor problems B | Gas Turbine | Fuel; Ignition; and Combustion Systems | U1 | Forced - Immediate | 2019 | Gas | GG | 300 | Gas Turbine/Jet Engine (Simple Cycle Operation) | MRO | Winter | 97.9999 | 168 | 1 | 1 | 5079-Other combustor problems B | U1-Forced - Immediate | 300-Gas Turbine/Jet Engine (Simple Cycle Operation)
5079 | Other combustor problems B | Gas Turbine | Fuel; Ignition; and Combustion Systems | D1 | Forced - Immediate | 2019 | Gas | GG | 300 | Gas Turbine/Jet Engine (Simple Cycle Operation) | RFC | Off-Peak | 69.7 | 41 | 1 | 1 | 5079-Other combustor problems B | D1-Forced - Immediate | 300-Gas Turbine/Jet Engine (Simple Cycle Operation)
5079 | Other combustor problems B | Gas Turbine | Fuel; Ignition; and Combustion Systems | D1 | Forced - Immediate | 2019 | Gas | GG | 300 | Gas Turbine/Jet Engine (Simple Cycle Operation) | WECC | Off-Peak | 159.4557 | 24.98 | 1 | 1 | 5079-Other combustor problems B | D1-Forced - Immediate | 300-Gas Turbine/Jet Engine (Simple Cycle Operation)
5079 | Other combustor problems B | Gas Turbine | Fuel; Ignition; and Combustion Systems | D1 | Forced - Immediate | 2019 | Gas | GG | 300 | Gas Turbine/Jet Engine (Simple Cycle Operation) | WECC | Off-Peak | 705.2687 | 24.98 | 1 | 1 | 5079-Other combustor problems B | D1-Forced - Immediate | 300-Gas Turbine/Jet Engine (Simple Cycle Operation)
5079 | Other combustor problems B | Gas Turbine | Fuel; Ignition; and Combustion Systems | D1 | Forced - Immediate | 2019 | Gas | GG | 300 | Gas Turbine/Jet Engine (Simple Cycle Operation) | WECC | Off-Peak | 1603.716 | 24.98 | 1 | 1 | 5079-Other combustor problems B | D1-Forced - Immediate | 300-Gas Turbine/Jet Engine (Simple Cycle Operation)
5079 | Other combustor problems B | Gas Turbine | Fuel; Ignition; and Combustion Systems | D1 | Forced - Immediate | 2019 | Gas | GG | 300 | Gas Turbine/Jet Engine (Simple Cycle Operation) | SERC | Winter | 839.9167 | 5 | 1 | 1 | 5079-Other combustor problems B | D1-Forced - Immediate | 300-Gas Turbine/Jet Engine (Simple Cycle Operation)
5079 | Other combustor problems B | Gas Turbine | Fuel; Ignition; and Combustion Systems | SF | Startup Failure | 2019 | Gas | GG | 300 | Gas Turbine/Jet Engine (Simple Cycle Operation) | MRO | Off-Peak | 34.4716 | 55.9 | 1 | 1 | 5079-Other combustor problems B | SF-Startup Failure | 300-Gas Turbine/Jet Engine (Simple Cycle Operation)
5079 | Other combustor problems B | Gas Turbine | Fuel; Ignition; and Combustion Systems | U1 | Forced - Immediate | 2019 | Gas | GG | 300 | Gas Turbine/Jet Engine (Simple Cycle Operation) | MRO | Off-Peak | 1231.7499 | 195 | 1 | 1 | 5079-Other combustor problems B | U1-Forced - Immediate | 300-Gas Turbine/Jet Engine (Simple Cycle Operation)
5079 | Other combustor problems B | Gas Turbine | Fuel; Ignition; and Combustion Systems | U1 | Forced - Immediate | 2019 | Gas | GG | 300 | Gas Turbine/Jet Engine (Simple Cycle Operation) | MRO | Summer | 40.6333 | 106 | 1 | 1 | 5079-Other combustor problems B | U1-Forced - Immediate | 300-Gas Turbine/Jet Engine (Simple Cycle Operation)
5079 | Other combustor problems B | Gas Turbine | Fuel; Ignition; and Combustion Systems | U1 | Forced - Immediate | 2019 | Gas | GG | 300 | Gas Turbine/Jet Engine (Simple Cycle Operation) | RFC | Summer | 52.074 | 71.01 | 1 | 1 | 5079-Other combustor problems B | U1-Forced - Immediate | 300-Gas Turbine/Jet Engine (Simple Cycle Operation)
5079 | Other combustor problems B | Gas Turbine | Fuel; Ignition; and Combustion Systems | U1 | Forced - Immediate | 2019 | Gas | GG | 300 | Gas Turbine/Jet Engine (Simple Cycle Operation) | RFC | Summer | 119.0666 | 152 | 1 | 1 | 5079-Other combustor problems B | U1-Forced - Immediate | 300-Gas Turbine/Jet Engine (Simple Cycle Operation)
5079 | Other combustor problems B | Gas Turbine | Fuel; Ignition; and Combustion Systems | U1 | Forced - Immediate | 2019 | Gas | GG | 300 | Gas Turbine/Jet Engine (Simple Cycle Operation) | MRO | Summer | 156 | 195 | 1 | 1 | 5079-Other combustor problems B | U1-Forced - Immediate | 300-Gas Turbine/Jet Engine (Simple Cycle Operation)
5079 | Other combustor problems B | Gas Turbine | Fuel; Ignition; and Combustion Systems | U1 | Forced - Immediate | 2019 | Gas | GG | 300 | Gas Turbine/Jet Engine (Simple Cycle Operation) | MRO | Summer | 159.2499 | 195 | 1 | 1 | 5079-Other combustor problems B | U1-Forced - Immediate | 300-Gas Turbine/Jet Engine (Simple Cycle Operation)
5079 | Other combustor problems B | Gas Turbine | Fuel; Ignition; and Combustion Systems | U1 | Forced - Immediate | 2019 | Gas | GG | 300 | Gas Turbine/Jet Engine (Simple Cycle Operation) | SERC | Summer | 425.8333 | 73 | 1 | 1 | 5079-Other combustor problems B | U1-Forced - Immediate | 300-Gas Turbine/Jet Engine (Simple Cycle Operation)
5079 | Other combustor problems B | Gas Turbine | Fuel; Ignition; and Combustion Systems | U1 | Forced - Immediate | 2019 | Gas | GG | 300 | Gas Turbine/Jet Engine (Simple Cycle Operation) | WECC | Summer | 904.15 | 53.5 | 1 | 1 | 5079-Other combustor problems B | U1-Forced - Immediate | 300-Gas Turbine/Jet Engine (Simple Cycle Operation)
5079 | Other combustor problems B | Gas Turbine | Fuel; Ignition; and Combustion Systems | U1 | Forced - Immediate | 2019 | Gas | GG | 300 | Gas Turbine/Jet Engine (Simple Cycle Operation) | WECC | Summer | 19621.125 | 53.5 | 1 | 1 | 5079-Other combustor problems B | U1-Forced - Immediate | 300-Gas Turbine/Jet Engine (Simple Cycle Operation)
5079 | Other combustor problems B | Gas Turbine | Fuel; Ignition; and Combustion Systems | U1 | Forced - Immediate | 2019 | Gas | GG | 300 | Gas Turbine/Jet Engine (Simple Cycle Operation) | MRO | Summer | 20815.5832 | 185 | 1 | 1 | 5079-Other combustor problems B | U1-Forced - Immediate | 300-Gas Turbine/Jet Engine (Simple Cycle Operation)
5079 | Other combustor problems B | Gas Turbine | Fuel; Ignition; and Combustion Systems | U1 | Forced - Immediate | 2019 | Gas | GG | 300 | Gas Turbine/Jet Engine (Simple Cycle Operation) | TRE | Summer | 35672.9999 | 207 | 1 | 1 | 5079-Other combustor problems B | U1-Forced - Immediate | 300-Gas Turbine/Jet Engine (Simple Cycle Operation)
5079 | Other combustor problems B | Gas Turbine | Fuel; Ignition; and Combustion Systems | U1 | Forced - Immediate | 2019 | Gas | GG | 300 | Gas Turbine/Jet Engine (Simple Cycle Operation) | RFC | Winter | 120.4666 | 139 | 1 | 1 | 5079-Other combustor problems B | U1-Forced - Immediate | 300-Gas Turbine/Jet Engine (Simple Cycle Operation)
5079 | Other combustor problems B | Gas Turbine | Fuel; Ignition; and Combustion Systems | D1 | Forced - Immediate | 2019 | Gas | GG | 300 | Gas Turbine/Jet Engine (Simple Cycle Operation) | RFC | Off-Peak | 133.6 | 16 | 1 | 1 | 5079-Other combustor problems B | D1-Forced - Immediate | 300-Gas Turbine/Jet Engine (Simple Cycle Operation)
5079 | Other combustor problems B | Gas Turbine | Fuel; Ignition; and Combustion Systems | D1 | Forced - Immediate | 2019 | Gas | GG | 300 | Gas Turbine/Jet Engine (Simple Cycle Operation) | RFC | Summer | 22224.1 | 6 | 1 | 1 | 5079-Other combustor problems B | D1-Forced - Immediate | 300-Gas Turbine/Jet Engine (Simple Cycle Operation)
5079 | Other combustor problems B | Gas Turbine | Fuel; Ignition; and Combustion Systems | D1 | Forced - Immediate | 2019 | Gas | GG | 300 | Gas Turbine/Jet Engine (Simple Cycle Operation) | SERC | Winter | 44.0833 | 5 | 1 | 1 | 5079-Other combustor problems B | D1-Forced - Immediate | 300-Gas Turbine/Jet Engine (Simple Cycle Operation)
5079 | Other combustor problems B | Gas Turbine | Fuel; Ignition; and Combustion Systems | SF | Startup Failure | 2019 | Gas | GG | 300 | Gas Turbine/Jet Engine (Simple Cycle Operation) | MRO | Winter | 806.6666 | 55 | 1 | 1 | 5079-Other combustor problems B | SF-Startup Failure | 300-Gas Turbine/Jet Engine (Simple Cycle Operation)
5079 | Other combustor problems B | Gas Turbine | Fuel; Ignition; and Combustion Systems | U1 | Forced - Immediate | 2019 | Gas | GG | 300 | Gas Turbine/Jet Engine (Simple Cycle Operation) | TRE | Off-Peak | 5.3333 | 80 | 1 | 1 | 5079-Other combustor problems B | U1-Forced - Immediate | 300-Gas Turbine/Jet Engine (Simple Cycle Operation)
5079 | Other combustor problems B | Gas Turbine | Fuel; Ignition; and Combustion Systems | U1 | Forced - Immediate | 2019 | Gas | GG | 300 | Gas Turbine/Jet Engine (Simple Cycle Operation) | MRO | Off-Peak | 27.5 | 50 | 1 | 1 | 5079-Other combustor problems B | U1-Forced - Immediate | 300-Gas Turbine/Jet Engine (Simple Cycle Operation)
5079 | Other combustor problems B | Gas Turbine | Fuel; Ignition; and Combustion Systems | U1 | Forced - Immediate | 2019 | Gas | GG | 300 | Gas Turbine/Jet Engine (Simple Cycle Operation) | TRE | Off-Peak | 40 | 80 | 1 | 1 | 5079-Other combustor problems B | U1-Forced - Immediate | 300-Gas Turbine/Jet Engine (Simple Cycle Operation)
5079 | Other combustor problems B | Gas Turbine | Fuel; Ignition; and Combustion Systems | U1 | Forced - Immediate | 2019 | Gas | GG | 300 | Gas Turbine/Jet Engine (Simple Cycle Operation) | RFC | Off-Peak | 66.7575 | 89.01 | 1 | 1 | 5079-Other combustor problems B | U1-Forced - Immediate | 300-Gas Turbine/Jet Engine (Simple Cycle Operation)
5079 | Other combustor problems B | Gas Turbine | Fuel; Ignition; and Combustion Systems | U1 | Forced - Immediate | 2019 | Gas | GG | 300 | Gas Turbine/Jet Engine (Simple Cycle Operation) | SERC | Off-Peak | 1222 | 18.8 | 1 | 1 | 5079-Other combustor problems B | U1-Forced - Immediate | 300-Gas Turbine/Jet Engine (Simple Cycle Operation)
5079 | Other combustor problems B | Gas Turbine | Fuel; Ignition; and Combustion Systems | U1 | Forced - Immediate | 2019 | Gas | GG | 300 | Gas Turbine/Jet Engine (Simple Cycle Operation) | SERC | Off-Peak | 1229.52 | 18.8 | 1 | 1 | 5079-Other combustor problems B | U1-Forced - Immediate | 300-Gas Turbine/Jet Engine (Simple Cycle Operation)
5079 | Other combustor problems B | Gas Turbine | Fuel; Ignition; and Combustion Systems | U1 | Forced - Immediate | 2019 | Gas | GG | 300 | Gas Turbine/Jet Engine (Simple Cycle Operation) | WECC | Summer | 22.7333 | 44 | 1 | 1 | 5079-Other combustor problems B | U1-Forced - Immediate | 300-Gas Turbine/Jet Engine (Simple Cycle Operation)
5079 | Other combustor problems B | Gas Turbine | Fuel; Ignition; and Combustion Systems | U1 | Forced - Immediate | 2019 | Gas | GG | 300 | Gas Turbine/Jet Engine (Simple Cycle Operation) | RFC | Summer | 55.8005 | 159.43 | 1 | 1 | 5079-Other combustor problems B | U1-Forced - Immediate | 300-Gas Turbine/Jet Engine (Simple Cycle Operation)
5079 | Other combustor problems B | Gas Turbine | Fuel; Ignition; and Combustion Systems | U1 | Forced - Immediate | 2019 | Gas | GG | 300 | Gas Turbine/Jet Engine (Simple Cycle Operation) | WECC | Summer | 1416 | 72 | 1 | 1 | 5079-Other combustor problems B | U1-Forced - Immediate | 300-Gas Turbine/Jet Engine (Simple Cycle Operation)
5079 | Other combustor problems B | Gas Turbine | Fuel; Ignition; and Combustion Systems | U1 | Forced - Immediate | 2019 | Gas | GG | 300 | Gas Turbine/Jet Engine (Simple Cycle Operation) | MRO | Winter | 140 | 48 | 1 | 1 | 5079-Other combustor problems B | U1-Forced - Immediate | 300-Gas Turbine/Jet Engine (Simple Cycle Operation)
5079 | Other combustor problems B | Gas Turbine | Fuel; Ignition; and Combustion Systems | U1 | Forced - Immediate | 2019 | Gas | GG | 300 | Gas Turbine/Jet Engine (Simple Cycle Operation) | MRO | Winter | 168.9999 | 195 | 1 | 1 | 5079-Other combustor problems B | U1-Forced - Immediate | 300-Gas Turbine/Jet Engine (Simple Cycle Operation)
5079 | Other combustor problems B | Gas Turbine | Fuel; Ignition; and Combustion Systems | U1 | Forced - Immediate | 2019 | Gas | GG | 300 | Gas Turbine/Jet Engine (Simple Cycle Operation) | RFC | Winter | 603.7845 | 89.01 | 1 | 1 | 5079-Other combustor problems B | U1-Forced - Immediate | 300-Gas Turbine/Jet Engine (Simple Cycle Operation)
5079 | Other combustor problems B | Gas Turbine | Fuel; Ignition; and Combustion Systems | U1 | Forced - Immediate | 2019 | Gas | GG | 800 | Miscellaneous | NPCC | Summer | 813.0686 | 144.76 | 1 | 1 | 5079-Other combustor problems B | U1-Forced - Immediate | 800-Miscellaneous
5079 | Other combustor problems B | Gas Turbine | Fuel; Ignition; and Combustion Systems | D1 | Forced - Immediate | 2019 | Gas | GG | 800 | Miscellaneous | NPCC | Summer | 74.76 | 74.76 | 1 | 1 | 5079-Other combustor problems B | D1-Forced - Immediate | 800-Miscellaneous
5079 | Other combustor problems B | Gas Turbine | Fuel; Ignition; and Combustion Systems | U1 | Forced - Immediate | 2019 | Gas | GG | 810 | Multi-boiler/Multi-turbine | RFC | Summer | 801.5499 | 123 | 1 | 1 | 5079-Other combustor problems B | U1-Forced - Immediate | 810-Multi-boiler/Multi-turbine
5079 | Other combustor problems B | Gas Turbine | Fuel; Ignition; and Combustion Systems | D1 | Forced - Immediate | 2019 | Gas | GG | 850 | Combined Cycle Block | SERC | Off-Peak | 169.39 | 130.3 | 1 | 1 | 5079-Other combustor problems B | D1-Forced - Immediate | 850-Combined Cycle Block
5079 | Other combustor problems B | Gas Turbine | Fuel; Ignition; and Combustion Systems | D1 | Forced - Immediate | 2019 | Gas | GG | 850 | Combined Cycle Block | RFC | Off-Peak | 601.3632 | 248.84 | 1 | 1 | 5079-Other combustor problems B | D1-Forced - Immediate | 850-Combined Cycle Block
5079 | Other combustor problems B | Gas Turbine | Fuel; Ignition; and Combustion Systems | D1 | Forced - Immediate | 2019 | Gas | GG | 850 | Combined Cycle Block | NPCC | Summer | 176.135 | 245.77 | 1 | 1 | 5079-Other combustor problems B | D1-Forced - Immediate | 850-Combined Cycle Block
5079 | Other combustor problems B | Gas Turbine | Fuel; Ignition; and Combustion Systems | D1 | Forced - Immediate | 2019 | Gas | GG | 850 | Combined Cycle Block | WECC | Summer | 182 | 260 | 1 | 1 | 5079-Other combustor problems B | D1-Forced - Immediate | 850-Combined Cycle Block
5079 | Other combustor problems B | Gas Turbine | Fuel; Ignition; and Combustion Systems | D1 | Forced - Immediate | 2019 | Gas | GG | 850 | Combined Cycle Block | SERC | Winter | 5.25 | 35 | 1 | 1 | 5079-Other combustor problems B | D1-Forced - Immediate | 850-Combined Cycle Block
5079 | Other combustor problems B | Gas Turbine | Fuel; Ignition; and Combustion Systems | D1 | Forced - Immediate | 2019 | Gas | GG | 850 | Combined Cycle Block | RFC | Winter | 469.8025 | 309.76 | 1 | 1 | 5079-Other combustor problems B | D1-Forced - Immediate | 850-Combined Cycle Block
5079 | Other combustor problems B | Gas Turbine | Fuel; Ignition; and Combustion Systems | D1 | Forced - Immediate | 2019 | Gas | GG | 850 | Combined Cycle Block | SERC | Winter | 3009.333 | 488 | 1 | 1 | 5079-Other combustor problems B | D1-Forced - Immediate | 850-Combined Cycle Block
5079 | Other combustor problems B | Gas Turbine | Fuel; Ignition; and Combustion Systems | SF | Startup Failure | 2019 | Gas | GG | 850 | Combined Cycle Block | TRE | Winter | 97.6 | 244 | 1 | 1 | 5079-Other combustor problems B | SF-Startup Failure | 850-Combined Cycle Block
5079 | Other combustor problems B | Gas Turbine | Fuel; Ignition; and Combustion Systems | SF | Startup Failure | 2019 | Gas | GG | 850 | Combined Cycle Block | TRE | Winter | 126.0665 | 244 | 1 | 2 | 5079-Other combustor problems B | SF-Startup Failure | 850-Combined Cycle Block
5079 | Other combustor problems B | Gas Turbine | Fuel; Ignition; and Combustion Systems | U1 | Forced - Immediate | 2019 | Gas | GG | 850 | Combined Cycle Block | SERC | Off-Peak | 475.8 | 244 | 1 | 1 | 5079-Other combustor problems B | U1-Forced - Immediate | 850-Combined Cycle Block
5079 | Other combustor problems B | Gas Turbine | Fuel; Ignition; and Combustion Systems | D1 | Forced - Immediate | 2019 | Gas | GG | 850 | Combined Cycle Block | TRE | Off-Peak | 7.5333 | 226 | 1 | 1 | 5079-Other combustor problems B | D1-Forced - Immediate | 850-Combined Cycle Block
5079 | Other combustor problems B | Gas Turbine | Fuel; Ignition; and Combustion Systems | D1 | Forced - Immediate | 2019 | Gas | GG | 850 | Combined Cycle Block | SERC | Off-Peak | 542.25 | 361.5 | 1 | 1 | 5079-Other combustor problems B | D1-Forced - Immediate | 850-Combined Cycle Block
5079 | Other combustor problems B | Gas Turbine | Fuel; Ignition; and Combustion Systems | D1 | Forced - Immediate | 2019 | Gas | GG | 850 | Combined Cycle Block | RFC | Summer | 147.7666 | 62 | 1 | 1 | 5079-Other combustor problems B | D1-Forced - Immediate | 850-Combined Cycle Block
5079 | Other combustor problems B | Gas Turbine | Fuel; Ignition; and Combustion Systems | D1 | Forced - Immediate | 2019 | Gas | GG | 850 | Combined Cycle Block | SERC | Summer | 186 | 248 | 1 | 1 | 5079-Other combustor problems B | D1-Forced - Immediate | 850-Combined Cycle Block
5079 | Other combustor problems B | Gas Turbine | Fuel; Ignition; and Combustion Systems | D1 | Forced - Immediate | 2019 | Gas | GG | 850 | Combined Cycle Block | TRE | Summer | 897.6333 | 14 | 1 | 1 | 5079-Other combustor problems B | D1-Forced - Immediate | 850-Combined Cycle Block
5079 | Other combustor problems B | Gas Turbine | Fuel; Ignition; and Combustion Systems | D1 | Forced - Immediate | 2019 | Waste Heat | WH | 850 | Combined Cycle Block | SERC | Off-Peak | 327.6 | 168 | 1 | 1 | 5079-Other combustor problems B | D1-Forced - Immediate | 850-Combined Cycle Block
5079 | Other combustor problems B | Gas Turbine | Fuel; Ignition; and Combustion Systems | SF | Startup Failure | 2019 | Gas | GG | 850 | Combined Cycle Block | NPCC | Off-Peak | 153.4398 | 328.8 | 1 | 1 | 5079-Other combustor problems B | SF-Startup Failure | 850-Combined Cycle Block
5079 | Other combustor problems B | Gas Turbine | Fuel; Ignition; and Combustion Systems | U1 | Forced - Immediate | 2019 | Gas | GG | 850 | Combined Cycle Block | SERC | Summer | 717.5 | 175 | 1 | 1 | 5079-Other combustor problems B | U1-Forced - Immediate | 850-Combined Cycle Block
5079 | Other combustor problems B | Gas Turbine | Fuel; Ignition; and Combustion Systems | U1 | Forced - Immediate | 2019 | Gas | GG | 850 | Combined Cycle Block | TRE | Summer | 1954.9 | 226 | 1 | 1 | 5079-Other combustor problems B | U1-Forced - Immediate | 850-Combined Cycle Block
5079 | Other combustor problems B | Gas Turbine | Fuel; Ignition; and Combustion Systems | U1 | Forced - Immediate | 2019 | Gas | GG | 850 | Combined Cycle Block | SERC | Winter | 235.7332 | 272 | 1 | 1 | 5079-Other combustor problems B | U1-Forced - Immediate | 850-Combined Cycle Block
5079 | Other combustor problems B | Gas Turbine | Fuel; Ignition; and Combustion Systems | D1 | Forced - Immediate | 2019 | Gas | GG | 850 | Combined Cycle Block | SERC | Off-Peak | 1056.7831 | 389 | 1 | 1 | 5079-Other combustor problems B | D1-Forced - Immediate | 850-Combined Cycle Block
5079 | Other combustor problems B | Gas Turbine | Fuel; Ignition; and Combustion Systems | D1 | Forced - Immediate | 2019 | Gas | GG | 850 | Combined Cycle Block | WECC | Off-Peak | 4125 | 275 | 1 | 1 | 5079-Other combustor problems B | D1-Forced - Immediate | 850-Combined Cycle Block
5079 | Other combustor problems B | Gas Turbine | Fuel; Ignition; and Combustion Systems | D1 | Forced - Immediate | 2019 | Gas | GG | 850 | Combined Cycle Block | TRE | Summer | 162.8667 | 14 | 1 | 1 | 5079-Other combustor problems B | D1-Forced - Immediate | 850-Combined Cycle Block
5079 | Other combustor problems B | Gas Turbine | Fuel; Ignition; and Combustion Systems | D1 | Forced - Immediate | 2019 | Gas | GG | 850 | Combined Cycle Block | TRE | Summer | 167.7667 | 14 | 1 | 1 | 5079-Other combustor problems B | D1-Forced - Immediate | 850-Combined Cycle Block
5079 | Other combustor problems B | Gas Turbine | Fuel; Ignition; and Combustion Systems | D1 | Forced - Immediate | 2019 | Gas | GG | 850 | Combined Cycle Block | RFC | Winter | 2080.6 | 103 | 1 | 1 | 5079-Other combustor problems B | D1-Forced - Immediate | 850-Combined Cycle Block
5079 | Other combustor problems B | Gas Turbine | Fuel; Ignition; and Combustion Systems | SF | Startup Failure | 2019 | Gas | GG | 850 | Combined Cycle Block | TRE | Off-Peak | 190.4 | 238 | 1 | 1 | 5079-Other combustor problems B | SF-Startup Failure | 850-Combined Cycle Block
5079 | Other combustor problems B | Gas Turbine | Fuel; Ignition; and Combustion Systems | SF | Startup Failure | 2019 | Gas | GG | 850 | Combined Cycle Block | TRE | Winter | 248.0665 | 244 | 1 | 1 | 5079-Other combustor problems B | SF-Startup Failure | 850-Combined Cycle Block
5079 | Other combustor problems B | Gas Turbine | Fuel; Ignition; and Combustion Systems | U1 | Forced - Immediate | 2019 | Gas | GG | 850 | Combined Cycle Block | SERC | Summer | 774.27 | 245.8 | 1 | 1 | 5079-Other combustor problems B | U1-Forced - Immediate | 850-Combined Cycle Block
5079 | Other combustor problems B | Gas Turbine | Fuel; Ignition; and Combustion Systems | D1 | Forced - Immediate | 2019 | Gas | GG | 850 | Combined Cycle Block | RFC | Summer | 6287.375 | 140.5 | 1 | 1 | 5079-Other combustor problems B | D1-Forced - Immediate | 850-Combined Cycle Block
5079 | Other combustor problems B | Gas Turbine | Fuel; Ignition; and Combustion Systems | D1 | Forced - Immediate | 2019 | Gas | GG | 850 | Combined Cycle Block | RFC | Winter | 222.3833 | 11 | 1 | 1 | 5079-Other combustor problems B | D1-Forced - Immediate | 850-Combined Cycle Block
5079 | Other combustor problems B | Gas Turbine | Fuel; Ignition; and Combustion Systems | D1 | Forced - Immediate | 2019 | Gas | GG | 850 | Combined Cycle Block | SERC | Winter | 1336.6665 | 401 | 1 | 1 | 5079-Other combustor problems B | D1-Forced - Immediate | 850-Combined Cycle Block
5079 | Other combustor problems B | Gas Turbine | Fuel; Ignition; and Combustion Systems | SF | Startup Failure | 2019 | Gas | GG | 850 | Combined Cycle Block | TRE | Winter | 142.3333 | 244 | 1 | 1 | 5079-Other combustor problems B | SF-Startup Failure | 850-Combined Cycle Block
5079 | Other combustor problems B | Gas Turbine | Fuel; Ignition; and Combustion Systems | U1 | Forced - Immediate | 2019 | Gas | GG | 850 | Combined Cycle Block | RFC | Summer | 705.6665 | 292 | 1 | 1 | 5079-Other combustor problems B | U1-Forced - Immediate | 850-Combined Cycle Block
5079 | Other combustor problems B | Gas Turbine | Fuel; Ignition; and Combustion Systems | U1 | Forced - Immediate | 2019 | Gas | GG | 850 | Combined Cycle Block | TRE | Winter | 2139.0665 | 244 | 1 | 1 | 5079-Other combustor problems B | U1-Forced - Immediate | 850-Combined Cycle Block
5079 | Other combustor problems B | Gas Turbine | Fuel; Ignition; and Combustion Systems | D1 | Forced - Immediate | 2019 | Gas | GG | 850 | Combined Cycle Block | SERC | Off-Peak | 290.435 | 200.3 | 1 | 1 | 5079-Other combustor problems B | D1-Forced - Immediate | 850-Combined Cycle Block
5079 | Other combustor problems B | Gas Turbine | Fuel; Ignition; and Combustion Systems | D1 | Forced - Immediate | 2019 | Gas | GG | 850 | Combined Cycle Block | TRE | Summer | 105.2333 | 14 | 1 | 1 | 5079-Other combustor problems B | D1-Forced - Immediate | 850-Combined Cycle Block
5079 | Other combustor problems B | Gas Turbine | Fuel; Ignition; and Combustion Systems | D1 | Forced - Immediate | 2019 | Gas | GG | 850 | Combined Cycle Block | RFC | Summer | 152 | 160 | 1 | 1 | 5079-Other combustor problems B | D1-Forced - Immediate | 850-Combined Cycle Block
5079 | Other combustor problems B | Gas Turbine | Fuel; Ignition; and Combustion Systems | D1 | Forced - Immediate | 2019 | Gas | GG | 850 | Combined Cycle Block | TRE | Summer | 179.6667 | 14 | 1 | 1 | 5079-Other combustor problems B | D1-Forced - Immediate | 850-Combined Cycle Block
5079 | Other combustor problems B | Gas Turbine | Fuel; Ignition; and Combustion Systems | D1 | Forced - Immediate | 2019 | Gas | GG | 850 | Combined Cycle Block | SERC | Summer | 356.13 | 263.8 | 1 | 1 | 5079-Other combustor problems B | D1-Forced - Immediate | 850-Combined Cycle Block
5079 | Other combustor problems B | Gas Turbine | Fuel; Ignition; and Combustion Systems | SF | Startup Failure | 2019 | Gas | GG | 850 | Combined Cycle Block | TRE | Off-Peak | 146.7665 | 238 | 1 | 1 | 5079-Other combustor problems B | SF-Startup Failure | 850-Combined Cycle Block
5079 | Other combustor problems B | Gas Turbine | Fuel; Ignition; and Combustion Systems | U1 | Forced - Immediate | 2019 | Gas | GG | 850 | Combined Cycle Block | SERC | Off-Peak | 612.95 | 299 | 1 | 1 | 5079-Other combustor problems B | U1-Forced - Immediate | 850-Combined Cycle Block
5079 | Other combustor problems B | Gas Turbine | Fuel; Ignition; and Combustion Systems | U1 | Forced - Immediate | 2019 | Gas | GG | 850 | Combined Cycle Block | WECC | Summer | 1453.5 | 510 | 1 | 1 | 5079-Other combustor problems B | U1-Forced - Immediate | 850-Combined Cycle Block
5079 | Other combustor problems B | Gas Turbine | Fuel; Ignition; and Combustion Systems | D1 | Forced - Immediate | 2019 | Gas | GG | 850 | Combined Cycle Block | SERC | Off-Peak | 86.8666 | 130.3 | 1 | 1 | 5079-Other combustor problems B | D1-Forced - Immediate | 850-Combined Cycle Block
5079 | Other combustor problems B | Gas Turbine | Fuel; Ignition; and Combustion Systems | D1 | Forced - Immediate | 2019 | Gas | GG | 850 | Combined Cycle Block | SERC | Off-Peak | 588.5216 | 130.3 | 1 | 1 | 5079-Other combustor problems B | D1-Forced - Immediate | 850-Combined Cycle Block
5079 | Other combustor problems B | Gas Turbine | Fuel; Ignition; and Combustion Systems | D1 | Forced - Immediate | 2019 | Gas | GG | 850 | Combined Cycle Block | NPCC | Summer | 253.9623 | 245.77 | 1 | 1 | 5079-Other combustor problems B | D1-Forced - Immediate | 850-Combined Cycle Block
5079 | Other combustor problems B | Gas Turbine | Fuel; Ignition; and Combustion Systems | D1 | Forced - Immediate | 2019 | Gas | GG | 850 | Combined Cycle Block | WECC | Summer | 368.3332 | 260 | 1 | 1 | 5079-Other combustor problems B | D1-Forced - Immediate | 850-Combined Cycle Block
5079 | Other combustor problems B | Gas Turbine | Fuel; Ignition; and Combustion Systems | D1 | Forced - Immediate | 2019 | Gas | GG | 850 | Combined Cycle Block | SERC | Summer | 5170.8 | 834 | 1 | 1 | 5079-Other combustor problems B | D1-Forced - Immediate | 850-Combined Cycle Block
5079 | Other combustor problems B | Gas Turbine | Fuel; Ignition; and Combustion Systems | D1 | Forced - Immediate | 2019 | Gas | GG | 850 | Combined Cycle Block | SERC | Winter | 413 | 413 | 1 | 1 | 5079-Other combustor problems B | D1-Forced - Immediate | 850-Combined Cycle Block
5079 | Other combustor problems B | Gas Turbine | Fuel; Ignition; and Combustion Systems | D1 | Forced - Immediate | 2019 | Gas | GG | 850 | Combined Cycle Block | SERC | Winter | 1606.5 | 238 | 1 | 1 | 5079-Other combustor problems B | D1-Forced - Immediate | 850-Combined Cycle Block
5079 | Other combustor problems B | Gas Turbine | Fuel; Ignition; and Combustion Systems | U1 | Forced - Immediate | 2019 | Gas | GG | 850 | Combined Cycle Block | RFC | Summer | 681.3332 | 292 | 1 | 1 | 5079-Other combustor problems B | U1-Forced - Immediate | 850-Combined Cycle Block
5079 | Other combustor problems B | Gas Turbine | Fuel; Ignition; and Combustion Systems | D1 | Forced - Immediate | 2019 | Gas | GG | 850 | Combined Cycle Block | SERC | Off-Peak | 5225.0583 | 245.5 | 1 | 1 | 5079-Other combustor problems B | D1-Forced - Immediate | 850-Combined Cycle Block
5079 | Other combustor problems B | Gas Turbine | Fuel; Ignition; and Combustion Systems | D1 | Forced - Immediate | 2019 | Gas | GG | 850 | Combined Cycle Block | TRE | Summer | 2217.8333 | 14 | 1 | 1 | 5079-Other combustor problems B | D1-Forced - Immediate | 850-Combined Cycle Block
5079 | Other combustor problems B | Gas Turbine | Fuel; Ignition; and Combustion Systems | D1 | Forced - Immediate | 2019 | Gas | GG | 850 | Combined Cycle Block | SERC | Winter | 156.5 | 313 | 1 | 1 | 5079-Other combustor problems B | D1-Forced - Immediate | 850-Combined Cycle Block
5079 | Other combustor problems B | Gas Turbine | Fuel; Ignition; and Combustion Systems | D1 | Forced - Immediate | 2019 | Gas | GG | 850 | Combined Cycle Block | SERC | Winter | 1240.9999 | 438 | 1 | 1 | 5079-Other combustor problems B | D1-Forced - Immediate | 850-Combined Cycle Block
5079 | Other combustor problems B | Gas Turbine | Fuel; Ignition; and Combustion Systems | U1 | Forced - Immediate | 2019 | Gas | GG | 850 | Combined Cycle Block | TRE | Summer | 258.3999 | 228 | 1 | 1 | 5079-Other combustor problems B | U1-Forced - Immediate | 850-Combined Cycle Block
5079 | Other combustor problems B | Gas Turbine | Fuel; Ignition; and Combustion Systems | U1 | Forced - Immediate | 2019 | Gas | GG | 850 | Combined Cycle Block | RFC | Winter | 11462.9999 | 180 | 1 | 1 | 5079-Other combustor problems B | U1-Forced - Immediate | 850-Combined Cycle Block
5079 | Other combustor problems B | Gas Turbine | Fuel; Ignition; and Combustion Systems | D1 | Forced - Immediate | 2019 | Gas | GG | 850 | Combined Cycle Block | RFC | Off-Peak | 183.1332 | 164 | 1 | 1 | 5079-Other combustor problems B | D1-Forced - Immediate | 850-Combined Cycle Block
5079 | Other combustor problems B | Gas Turbine | Fuel; Ignition; and Combustion Systems | D1 | Forced - Immediate | 2019 | Gas | GG | 850 | Combined Cycle Block | RFC | Off-Peak | 552.5 | 325 | 1 | 1 | 5079-Other combustor problems B | D1-Forced - Immediate | 850-Combined Cycle Block
5079 | Other combustor problems B | Gas Turbine | Fuel; Ignition; and Combustion Systems | D1 | Forced - Immediate | 2019 | Gas | GG | 850 | Combined Cycle Block | SERC | Summer | 22.2 | 148 | 1 | 1 | 5079-Other combustor problems B | D1-Forced - Immediate | 850-Combined Cycle Block
5079 | Other combustor problems B | Gas Turbine | Fuel; Ignition; and Combustion Systems | D1 | Forced - Immediate | 2019 | Gas | GG | 850 | Combined Cycle Block | SERC | Summer | 607.6 | 248 | 1 | 1 | 5079-Other combustor problems B | D1-Forced - Immediate | 850-Combined Cycle Block
5079 | Other combustor problems B | Gas Turbine | Fuel; Ignition; and Combustion Systems | D1 | Forced - Immediate | 2019 | Gas | GG | 850 | Combined Cycle Block | TRE | Summer | 3452.5333 | 4 | 1 | 1 | 5079-Other combustor problems B | D1-Forced - Immediate | 850-Combined Cycle Block
5079 | Other combustor problems B | Gas Turbine | Fuel; Ignition; and Combustion Systems | D1 | Forced - Immediate | 2019 | Gas | GG | 850 | Combined Cycle Block | NPCC | Winter | 160.4666 | 166 | 1 | 1 | 5079-Other combustor problems B | D1-Forced - Immediate | 850-Combined Cycle Block
5079 | Other combustor problems B | Gas Turbine | Fuel; Ignition; and Combustion Systems | D1 | Forced - Immediate | 2019 | Gas | GG | 850 | Combined Cycle Block | RFC | Winter | 385.5 | 90 | 1 | 1 | 5079-Other combustor problems B | D1-Forced - Immediate | 850-Combined Cycle Block
5079 | Other combustor problems B | Gas Turbine | Fuel; Ignition; and Combustion Systems | SF | Startup Failure | 2019 | Gas | GG | 850 | Combined Cycle Block | NPCC | Summer | 164.5 | 329 | 1 | 1 | 5079-Other combustor problems B | SF-Startup Failure | 850-Combined Cycle Block
5079 | Other combustor problems B | Gas Turbine | Fuel; Ignition; and Combustion Systems | U1 | Forced - Immediate | 2019 | Gas | GG | 850 | Combined Cycle Block | RFC | Winter | 770.9999 | 180 | 1 | 1 | 5079-Other combustor problems B | U1-Forced - Immediate | 850-Combined Cycle Block
5079 | Other combustor problems B | Gas Turbine | Fuel; Ignition; and Combustion Systems | D3 | Forced - Postponed | 2019 | Gas | GG | 851 | CC GT units | TRE | Winter | 368 | 40 | 1 | 1 | 5079-Other combustor problems B | D3-Forced - Postponed | 851-CC GT units
5079 | Other combustor problems B | Gas Turbine | Fuel; Ignition; and Combustion Systems | SF | Startup Failure | 2019 | Gas | GG | 851 | CC GT units | SERC | Winter | 1310.4 | 156 | 1 | 1 | 5079-Other combustor problems B | SF-Startup Failure | 851-CC GT units
5079 | Other combustor problems B | Gas Turbine | Fuel; Ignition; and Combustion Systems | U1 | Forced - Immediate | 2019 | Gas | GG | 851 | CC GT units | TRE | Off-Peak | 139.4 | 164 | 1 | 2 | 5079-Other combustor problems B | U1-Forced - Immediate | 851-CC GT units
5079 | Other combustor problems B | Gas Turbine | Fuel; Ignition; and Combustion Systems | U1 | Forced - Immediate | 2019 | Gas | GG | 851 | CC GT units | TRE | Off-Peak | 2280.4666 | 158 | 1 | 1 | 5079-Other combustor problems B | U1-Forced - Immediate | 851-CC GT units
5079 | Other combustor problems B | Gas Turbine | Fuel; Ignition; and Combustion Systems | U1 | Forced - Immediate | 2019 | Gas | GG | 851 | CC GT units | SERC | Summer | 883.5 | 285 | 1 | 1 | 5079-Other combustor problems B | U1-Forced - Immediate | 851-CC GT units
5079 | Other combustor problems B | Gas Turbine | Fuel; Ignition; and Combustion Systems | U1 | Forced - Immediate | 2019 | Gas | GG | 851 | CC GT units | TRE | Winter | 139.6499 | 171 | 1 | 1 | 5079-Other combustor problems B | U1-Forced - Immediate | 851-CC GT units
5079 | Other combustor problems B | Gas Turbine | Fuel; Ignition; and Combustion Systems | U1 | Forced - Immediate | 2019 | Gas | GG | 851 | CC GT units | TRE | Winter | 217.0666 | 176 | 1 | 1 | 5079-Other combustor problems B | U1-Forced - Immediate | 851-CC GT units
5079 | Other combustor problems B | Gas Turbine | Fuel; Ignition; and Combustion Systems | D1 | Forced - Immediate | 2019 | Gas | GG | 851 | CC GT units | RFC | Winter | 25.5 | 15 | 1 | 1 | 5079-Other combustor problems B | D1-Forced - Immediate | 851-CC GT units
5079 | Other combustor problems B | Gas Turbine | Fuel; Ignition; and Combustion Systems | D1 | Forced - Immediate | 2019 | Gas | GG | 851 | CC GT units | RFC | Winter | 305.8666 | 31 | 1 | 1 | 5079-Other combustor problems B | D1-Forced - Immediate | 851-CC GT units
5079 | Other combustor problems B | Gas Turbine | Fuel; Ignition; and Combustion Systems | SF | Startup Failure | 2019 | Gas | GG | 851 | CC GT units | MRO | Off-Peak | 32.8332 | 197 | 1 | 1 | 5079-Other combustor problems B | SF-Startup Failure | 851-CC GT units
5079 | Other combustor problems B | Gas Turbine | Fuel; Ignition; and Combustion Systems | SF | Startup Failure | 2019 | Gas | GG | 851 | CC GT units | TRE | Off-Peak | 68.4666 | 158 | 1 | 1 | 5079-Other combustor problems B | SF-Startup Failure | 851-CC GT units
5079 | Other combustor problems B | Gas Turbine | Fuel; Ignition; and Combustion Systems | SF | Startup Failure | 2019 | Gas | GG | 851 | CC GT units | SERC | Off-Peak | 219.2665 | 253 | 1 | 1 | 5079-Other combustor problems B | SF-Startup Failure | 851-CC GT units
5079 | Other combustor problems B | Gas Turbine | Fuel; Ignition; and Combustion Systems | U1 | Forced - Immediate | 2019 | Gas | GG | 851 | CC GT units | TRE | Off-Peak | 47.0333 | 166 | 1 | 1 | 5079-Other combustor problems B | U1-Forced - Immediate | 851-CC GT units
5079 | Other combustor problems B | Gas Turbine | Fuel; Ignition; and Combustion Systems | U1 | Forced - Immediate | 2019 | Gas | GG | 851 | CC GT units | TRE | Off-Peak | 125.3333 | 160 | 1 | 1 | 5079-Other combustor problems B | U1-Forced - Immediate | 851-CC GT units
5079 | Other combustor problems B | Gas Turbine | Fuel; Ignition; and Combustion Systems | U1 | Forced - Immediate | 2019 | Gas | GG | 851 | CC GT units | TRE | Off-Peak | 146.6666 | 160 | 1 | 1 | 5079-Other combustor problems B | U1-Forced - Immediate | 851-CC GT units
5079 | Other combustor problems B | Gas Turbine | Fuel; Ignition; and Combustion Systems | U1 | Forced - Immediate | 2019 | Gas | GG | 851 | CC GT units | TRE | Off-Peak | 189.6 | 158 | 1 | 1 | 5079-Other combustor problems B | U1-Forced - Immediate | 851-CC GT units
5079 | Other combustor problems B | Gas Turbine | Fuel; Ignition; and Combustion Systems | U1 | Forced - Immediate | 2019 | Gas | GG | 851 | CC GT units | MRO | Off-Peak | 339.1999 | 192 | 1 | 1 | 5079-Other combustor problems B | U1-Forced - Immediate | 851-CC GT units
5079 | Other combustor problems B | Gas Turbine | Fuel; Ignition; and Combustion Systems | U1 | Forced - Immediate | 2019 | Gas | GG | 851 | CC GT units | RFC | Off-Peak | 488.6999 | 162 | 1 | 1 | 5079-Other combustor problems B | U1-Forced - Immediate | 851-CC GT units
5079 | Other combustor problems B | Gas Turbine | Fuel; Ignition; and Combustion Systems | U1 | Forced - Immediate | 2019 | Gas | GG | 851 | CC GT units | WECC | Off-Peak | 767.0715 | 177.7 | 1 | 1 | 5079-Other combustor problems B | U1-Forced - Immediate | 851-CC GT units
5079 | Other combustor problems B | Gas Turbine | Fuel; Ignition; and Combustion Systems | U1 | Forced - Immediate | 2019 | Gas | GG | 851 | CC GT units | RFC | Summer | 140.3999 | 162 | 1 | 1 | 5079-Other combustor problems B | U1-Forced - Immediate | 851-CC GT units
5079 | Other combustor problems B | Gas Turbine | Fuel; Ignition; and Combustion Systems | U1 | Forced - Immediate | 2019 | Gas | GG | 851 | CC GT units | TRE | Winter | 55.7332 | 176 | 1 | 1 | 5079-Other combustor problems B | U1-Forced - Immediate | 851-CC GT units
5079 | Other combustor problems B | Gas Turbine | Fuel; Ignition; and Combustion Systems | U1 | Forced - Immediate | 2019 | Gas | GG | 851 | CC GT units | TRE | Winter | 140.8333 | 169 | 1 | 2 | 5079-Other combustor problems B | U1-Forced - Immediate | 851-CC GT units
5079 | Other combustor problems B | Gas Turbine | Fuel; Ignition; and Combustion Systems | D1 | Forced - Immediate | 2019 | Gas | GG | 851 | CC GT units | RFC | Off-Peak | 47.5138 | 29.39 | 1 | 1 | 5079-Other combustor problems B | D1-Forced - Immediate | 851-CC GT units
5079 | Other combustor problems B | Gas Turbine | Fuel; Ignition; and Combustion Systems | D1 | Forced - Immediate | 2019 | Gas | GG | 851 | CC GT units | MRO | Summer | 155.4675 | 54.55 | 1 | 1 | 5079-Other combustor problems B | D1-Forced - Immediate | 851-CC GT units
5079 | Other combustor problems B | Gas Turbine | Fuel; Ignition; and Combustion Systems | SF | Startup Failure | 2019 | Gas | GG | 851 | CC GT units | TRE | Off-Peak | 303.9332 | 188 | 1 | 1 | 5079-Other combustor problems B | SF-Startup Failure | 851-CC GT units
5079 | Other combustor problems B | Gas Turbine | Fuel; Ignition; and Combustion Systems | SF | Startup Failure | 2019 | Gas | GG | 851 | CC GT units | SERC | Off-Peak | 1246.1998 | 279 | 1 | 1 | 5079-Other combustor problems B | SF-Startup Failure | 851-CC GT units
5079 | Other combustor problems B | Gas Turbine | Fuel; Ignition; and Combustion Systems | SF | Startup Failure | 2019 | Gas | GG | 851 | CC GT units | SERC | Summer | 724.9999 | 174 | 1 | 1 | 5079-Other combustor problems B | SF-Startup Failure | 851-CC GT units
5079 | Other combustor problems B | Gas Turbine | Fuel; Ignition; and Combustion Systems | U1 | Forced - Immediate | 2019 | Gas | GG | 851 | CC GT units | RFC | Off-Peak | 85.1149 | 176.1 | 1 | 1 | 5079-Other combustor problems B | U1-Forced - Immediate | 851-CC GT units
5079 | Other combustor problems B | Gas Turbine | Fuel; Ignition; and Combustion Systems | U1 | Forced - Immediate | 2019 | Gas | GG | 851 | CC GT units | TRE | Off-Peak | 131.2 | 164 | 1 | 1 | 5079-Other combustor problems B | U1-Forced - Immediate | 851-CC GT units
5079 | Other combustor problems B | Gas Turbine | Fuel; Ignition; and Combustion Systems | U1 | Forced - Immediate | 2019 | Gas | GG | 851 | CC GT units | TRE | Off-Peak | 156.5666 | 154 | 1 | 1 | 5079-Other combustor problems B | U1-Forced - Immediate | 851-CC GT units
5079 | Other combustor problems B | Gas Turbine | Fuel; Ignition; and Combustion Systems | U1 | Forced - Immediate | 2019 | Gas | GG | 851 | CC GT units | TRE | Off-Peak | 721.2333 | 154 | 1 | 1 | 5079-Other combustor problems B | U1-Forced - Immediate | 851-CC GT units
5079 | Other combustor problems B | Gas Turbine | Fuel; Ignition; and Combustion Systems | U1 | Forced - Immediate | 2019 | Gas | GG | 851 | CC GT units | TRE | Off-Peak | 965.0666 | 176 | 1 | 1 | 5079-Other combustor problems B | U1-Forced - Immediate | 851-CC GT units
5079 | Other combustor problems B | Gas Turbine | Fuel; Ignition; and Combustion Systems | U1 | Forced - Immediate | 2019 | Gas | GG | 851 | CC GT units | SERC | Off-Peak | 7228.9165 | 223 | 1 | 1 | 5079-Other combustor problems B | U1-Forced - Immediate | 851-CC GT units
5079 | Other combustor problems B | Gas Turbine | Fuel; Ignition; and Combustion Systems | U1 | Forced - Immediate | 2019 | Gas | GG | 851 | CC GT units | SERC | Summer | 528.95 | 149 | 1 | 1 | 5079-Other combustor problems B | U1-Forced - Immediate | 851-CC GT units
5079 | Other combustor problems B | Gas Turbine | Fuel; Ignition; and Combustion Systems | U1 | Forced - Immediate | 2019 | Gas | GG | 851 | CC GT units | MRO | Summer | 1063.8 | 197 | 1 | 1 | 5079-Other combustor problems B | U1-Forced - Immediate | 851-CC GT units
5079 | Other combustor problems B | Gas Turbine | Fuel; Ignition; and Combustion Systems | U1 | Forced - Immediate | 2019 | Gas | GG | 851 | CC GT units | SERC | Summer | 1193.8 | 188 | 1 | 1 | 5079-Other combustor problems B | U1-Forced - Immediate | 851-CC GT units
5079 | Other combustor problems B | Gas Turbine | Fuel; Ignition; and Combustion Systems | U1 | Forced - Immediate | 2019 | Gas | GG | 851 | CC GT units | SERC | Summer | 21503.1832 | 149 | 1 | 1 | 5079-Other combustor problems B | U1-Forced - Immediate | 851-CC GT units
5079 | Other combustor problems B | Gas Turbine | Fuel; Ignition; and Combustion Systems | U1 | Forced - Immediate | 2019 | Gas | GG | 851 | CC GT units | TRE | Winter | 76.05 | 169 | 1 | 1 | 5079-Other combustor problems B | U1-Forced - Immediate | 851-CC GT units
5079 | Other combustor problems B | Gas Turbine | Fuel; Ignition; and Combustion Systems | U1 | Forced - Immediate | 2019 | Gas | GG | 851 | CC GT units | SERC | Winter | 144.9582 | 177.5 | 1 | 1 | 5079-Other combustor problems B | U1-Forced - Immediate | 851-CC GT units
5079 | Other combustor problems B | Gas Turbine | Fuel; Ignition; and Combustion Systems | U1 | Forced - Immediate | 2019 | Gas | GG | 851 | CC GT units | RFC | Winter | 436.3332 | 192.5 | 1 | 1 | 5079-Other combustor problems B | U1-Forced - Immediate | 851-CC GT units
5079 | Other combustor problems B | Gas Turbine | Fuel; Ignition; and Combustion Systems | U1 | Forced - Immediate | 2019 | Gas | GG | 851 | CC GT units | RFC | Winter | 494.1 | 122 | 1 | 1 | 5079-Other combustor problems B | U1-Forced - Immediate | 851-CC GT units
5079 | Other combustor problems B | Gas Turbine | Fuel; Ignition; and Combustion Systems | U1 | Forced - Immediate | 2019 | Gas | GG | 851 | CC GT units | TRE | Winter | 11863.5999 | 168 | 1 | 1 | 5079-Other combustor problems B | U1-Forced - Immediate | 851-CC GT units
5079 | Other combustor problems B | Gas Turbine | Fuel; Ignition; and Combustion Systems | D1 | Forced - Immediate | 2019 | Gas | GG | 851 | CC GT units | TRE | Off-Peak | 294.6398 | 304.8 | 1 | 1 | 5079-Other combustor problems B | D1-Forced - Immediate | 851-CC GT units
5079 | Other combustor problems B | Gas Turbine | Fuel; Ignition; and Combustion Systems | SF | Startup Failure | 2019 | Gas | GG | 851 | CC GT units | TRE | Summer | 115.15 | 147 | 1 | 1 | 5079-Other combustor problems B | SF-Startup Failure | 851-CC GT units
5079 | Other combustor problems B | Gas Turbine | Fuel; Ignition; and Combustion Systems | U1 | Forced - Immediate | 2019 | Gas | GG | 851 | CC GT units | TRE | Off-Peak | 134.3 | 158 | 1 | 1 | 5079-Other combustor problems B | U1-Forced - Immediate | 851-CC GT units
5079 | Other combustor problems B | Gas Turbine | Fuel; Ignition; and Combustion Systems | U1 | Forced - Immediate | 2019 | Gas | GG | 851 | CC GT units | MRO | Off-Peak | 685.6332 | 307 | 1 | 1 | 5079-Other combustor problems B | U1-Forced - Immediate | 851-CC GT units
5079 | Other combustor problems B | Gas Turbine | Fuel; Ignition; and Combustion Systems | U1 | Forced - Immediate | 2019 | Gas | GG | 851 | CC GT units | RFC | Summer | 132.2999 | 162 | 1 | 1 | 5079-Other combustor problems B | U1-Forced - Immediate | 851-CC GT units
5079 | Other combustor problems B | Gas Turbine | Fuel; Ignition; and Combustion Systems | U1 | Forced - Immediate | 2019 | Gas | GG | 851 | CC GT units | TRE | Winter | 131.0999 | 171 | 1 | 1 | 5079-Other combustor problems B | U1-Forced - Immediate | 851-CC GT units
5079 | Other combustor problems B | Gas Turbine | Fuel; Ignition; and Combustion Systems | U1 | Forced - Immediate | 2019 | Gas | GG | 851 | CC GT units | TRE | Winter | 148.1999 | 171 | 1 | 1 | 5079-Other combustor problems B | U1-Forced - Immediate | 851-CC GT units
5079 | Other combustor problems B | Gas Turbine | Fuel; Ignition; and Combustion Systems | U1 | Forced - Immediate | 2019 | Gas | GG | 851 | CC GT units | TRE | Winter | 149.2833 | 169 | 1 | 1 | 5079-Other combustor problems B | U1-Forced - Immediate | 851-CC GT units
5079 | Other combustor problems B | Gas Turbine | Fuel; Ignition; and Combustion Systems | U1 | Forced - Immediate | 2019 | Gas | GG | 851 | CC GT units | SERC | Winter | 439.9999 | 330 | 1 | 1 | 5079-Other combustor problems B | U1-Forced - Immediate | 851-CC GT units
5079 | Other combustor problems B | Gas Turbine | Fuel; Ignition; and Combustion Systems | U1 | Forced - Immediate | 2019 | Gas | GG | 851 | CC GT units | RFC | Winter | 2576.2916 | 192.5 | 1 | 1 | 5079-Other combustor problems B | U1-Forced - Immediate | 851-CC GT units
5079 | Other combustor problems B | Gas Turbine | Fuel; Ignition; and Combustion Systems | D1 | Forced - Immediate | 2019 | Gas | GG | 851 | CC GT units | RFC | Off-Peak | 44.8301 | 27.73 | 1 | 1 | 5079-Other combustor problems B | D1-Forced - Immediate | 851-CC GT units
5079 | Other combustor problems B | Gas Turbine | Fuel; Ignition; and Combustion Systems | D1 | Forced - Immediate | 2019 | Gas | GG | 851 | CC GT units | WECC | Off-Peak | 4157.0666 | 34 | 1 | 1 | 5079-Other combustor problems B | D1-Forced - Immediate | 851-CC GT units
5079 | Other combustor problems B | Gas Turbine | Fuel; Ignition; and Combustion Systems | D1 | Forced - Immediate | 2019 | Gas | GG | 851 | CC GT units | NPCC | Summer | 6.5 | 10 | 1 | 1 | 5079-Other combustor problems B | D1-Forced - Immediate | 851-CC GT units
5079 | Other combustor problems B | Gas Turbine | Fuel; Ignition; and Combustion Systems | SF | Startup Failure | 2019 | Gas | GG | 851 | CC GT units | NPCC | Summer | 79.5 | 159 | 1 | 1 | 5079-Other combustor problems B | SF-Startup Failure | 851-CC GT units
5079 | Other combustor problems B | Gas Turbine | Fuel; Ignition; and Combustion Systems | U1 | Forced - Immediate | 2019 | Gas | GG | 851 | CC GT units | WECC | Off-Peak | 18.3667 | 38 | 1 | 1 | 5079-Other combustor problems B | U1-Forced - Immediate | 851-CC GT units
5079 | Other combustor problems B | Gas Turbine | Fuel; Ignition; and Combustion Systems | U1 | Forced - Immediate | 2019 | Gas | GG | 851 | CC GT units | MRO | Off-Peak | 131.3332 | 197 | 1 | 1 | 5079-Other combustor problems B | U1-Forced - Immediate | 851-CC GT units
5079 | Other combustor problems B | Gas Turbine | Fuel; Ignition; and Combustion Systems | U1 | Forced - Immediate | 2019 | Gas | GG | 851 | CC GT units | TRE | Off-Peak | 138.6666 | 160 | 1 | 1 | 5079-Other combustor problems B | U1-Forced - Immediate | 851-CC GT units
5079 | Other combustor problems B | Gas Turbine | Fuel; Ignition; and Combustion Systems | U1 | Forced - Immediate | 2019 | Gas | GG | 851 | CC GT units | WECC | Off-Peak | 150.7999 | 174 | 1 | 1 | 5079-Other combustor problems B | U1-Forced - Immediate | 851-CC GT units
5079 | Other combustor problems B | Gas Turbine | Fuel; Ignition; and Combustion Systems | U1 | Forced - Immediate | 2019 | Gas | GG | 851 | CC GT units | TRE | Off-Peak | 239.25 | 165 | 1 | 1 | 5079-Other combustor problems B | U1-Forced - Immediate | 851-CC GT units
5079 | Other combustor problems B | Gas Turbine | Fuel; Ignition; and Combustion Systems | U1 | Forced - Immediate | 2019 | Gas | GG | 851 | CC GT units | SERC | Summer | 643.4999 | 270 | 1 | 1 | 5079-Other combustor problems B | U1-Forced - Immediate | 851-CC GT units
5079 | Other combustor problems B | Gas Turbine | Fuel; Ignition; and Combustion Systems | U1 | Forced - Immediate | 2019 | Gas | GG | 851 | CC GT units | MRO | Summer | 20539.189 | 157.63 | 1 | 1 | 5079-Other combustor problems B | U1-Forced - Immediate | 851-CC GT units
5079 | Other combustor problems B | Gas Turbine | Fuel; Ignition; and Combustion Systems | U1 | Forced - Immediate | 2019 | Gas | GG | 851 | CC GT units | TRE | Winter | 145.35 | 171 | 1 | 1 | 5079-Other combustor problems B | U1-Forced - Immediate | 851-CC GT units
5079 | Other combustor problems B | Gas Turbine | Fuel; Ignition; and Combustion Systems | U1 | Forced - Immediate | 2019 | Gas | GG | 851 | CC GT units | TRE | Winter | 150.1666 | 170 | 1 | 1 | 5079-Other combustor problems B | U1-Forced - Immediate | 851-CC GT units
5079 | Other combustor problems B | Gas Turbine | Fuel; Ignition; and Combustion Systems | U1 | Forced - Immediate | 2019 | Gas | GG | 851 | CC GT units | RFC | Winter | 440.0999 | 162 | 1 | 1 | 5079-Other combustor problems B | U1-Forced - Immediate | 851-CC GT units
5079 | Other combustor problems B | Gas Turbine | Fuel; Ignition; and Combustion Systems | U1 | Forced - Immediate | 2019 | Gas | GG | 851 | CC GT units | TRE | Winter | 26352.7333 | 169 | 1 | 1 | 5079-Other combustor problems B | U1-Forced - Immediate | 851-CC GT units
5079 | Other combustor problems B | Gas Turbine | Fuel; Ignition; and Combustion Systems | SF | Startup Failure | 2019 | Gas | GG | 851 | CC GT units | SERC | Summer | 137.7499 | 285 | 1 | 1 | 5079-Other combustor problems B | SF-Startup Failure | 851-CC GT units
5079 | Other combustor problems B | Gas Turbine | Fuel; Ignition; and Combustion Systems | SF | Startup Failure | 2019 | Gas | GG | 851 | CC GT units | SERC | Summer | 5356.8 | 279 | 1 | 1 | 5079-Other combustor problems B | SF-Startup Failure | 851-CC GT units
5079 | Other combustor problems B | Gas Turbine | Fuel; Ignition; and Combustion Systems | U1 | Forced - Immediate | 2019 | Gas | GG | 851 | CC GT units | TRE | Off-Peak | 126.4 | 158 | 1 | 1 | 5079-Other combustor problems B | U1-Forced - Immediate | 851-CC GT units
5079 | Other combustor problems B | Gas Turbine | Fuel; Ignition; and Combustion Systems | U1 | Forced - Immediate | 2019 | Gas | GG | 851 | CC GT units | TRE | Off-Peak | 133.9332 | 164 | 1 | 1 | 5079-Other combustor problems B | U1-Forced - Immediate | 851-CC GT units
5079 | Other combustor problems B | Gas Turbine | Fuel; Ignition; and Combustion Systems | U1 | Forced - Immediate | 2019 | Gas | GG | 851 | CC GT units | TRE | Off-Peak | 171.9666 | 154 | 1 | 1 | 5079-Other combustor problems B | U1-Forced - Immediate | 851-CC GT units
5079 | Other combustor problems B | Gas Turbine | Fuel; Ignition; and Combustion Systems | U1 | Forced - Immediate | 2019 | Gas | GG | 851 | CC GT units | WECC | Off-Peak | 293.8667 | 38 | 1 | 1 | 5079-Other combustor problems B | U1-Forced - Immediate | 851-CC GT units
5079 | Other combustor problems B | Gas Turbine | Fuel; Ignition; and Combustion Systems | U1 | Forced - Immediate | 2019 | Gas | GG | 851 | CC GT units | SERC | Winter | 389.9999 | 180 | 1 | 1 | 5079-Other combustor problems B | U1-Forced - Immediate | 851-CC GT units
5079 | Other combustor problems B | Gas Turbine | Fuel; Ignition; and Combustion Systems | D1 | Forced - Immediate | 2019 | Gas | GG | 851 | CC GT units | SERC | Winter | 164.9666 | 101 | 1 | 1 | 5079-Other combustor problems B | D1-Forced - Immediate | 851-CC GT units
5079 | Other combustor problems B | Gas Turbine | Fuel; Ignition; and Combustion Systems | SF | Startup Failure | 2019 | Gas | GG | 851 | CC GT units | TRE | Off-Peak | 23.7 | 158 | 1 | 1 | 5079-Other combustor problems B | SF-Startup Failure | 851-CC GT units
5079 | Other combustor problems B | Gas Turbine | Fuel; Ignition; and Combustion Systems | SF | Startup Failure | 2019 | Gas | GG | 851 | CC GT units | TRE | Off-Peak | 192.2332 | 158 | 1 | 1 | 5079-Other combustor problems B | SF-Startup Failure | 851-CC GT units
5079 | Other combustor problems B | Gas Turbine | Fuel; Ignition; and Combustion Systems | SF | Startup Failure | 2019 | Gas | GG | 851 | CC GT units | SERC | Off-Peak | 251.1 | 279 | 1 | 1 | 5079-Other combustor problems B | SF-Startup Failure | 851-CC GT units
5079 | Other combustor problems B | Gas Turbine | Fuel; Ignition; and Combustion Systems | SF | Startup Failure | 2019 | Gas | GG | 851 | CC GT units | WECC | Winter | 3947.9999 | 157.5 | 1 | 1 | 5079-Other combustor problems B | SF-Startup Failure | 851-CC GT units
5079 | Other combustor problems B | Gas Turbine | Fuel; Ignition; and Combustion Systems | U1 | Forced - Immediate | 2019 | Gas | GG | 851 | CC GT units | WECC | Off-Peak | 19 | 38 | 1 | 1 | 5079-Other combustor problems B | U1-Forced - Immediate | 851-CC GT units
5079 | Other combustor problems B | Gas Turbine | Fuel; Ignition; and Combustion Systems | U1 | Forced - Immediate | 2019 | Gas | GG | 851 | CC GT units | RFC | Off-Peak | 934.1999 | 162 | 1 | 1 | 5079-Other combustor problems B | U1-Forced - Immediate | 851-CC GT units
5079 | Other combustor problems B | Gas Turbine | Fuel; Ignition; and Combustion Systems | U1 | Forced - Immediate | 2019 | Gas | GG | 851 | CC GT units | NPCC | Summer | 51.4083 | 99.5 | 1 | 1 | 5079-Other combustor problems B | U1-Forced - Immediate | 851-CC GT units
5079 | Other combustor problems B | Gas Turbine | Fuel; Ignition; and Combustion Systems | U1 | Forced - Immediate | 2019 | Gas | GG | 851 | CC GT units | MRO | Summer | 3070 | 307 | 1 | 1 | 5079-Other combustor problems B | U1-Forced - Immediate | 851-CC GT units
5079 | Other combustor problems B | Gas Turbine | Fuel; Ignition; and Combustion Systems | D1 | Forced - Immediate | 2019 | Gas | GG | 851 | CC GT units | RFC | Winter | 1130.4666 | 31 | 1 | 1 | 5079-Other combustor problems B | D1-Forced - Immediate | 851-CC GT units
5079 | Other combustor problems B | Gas Turbine | Fuel; Ignition; and Combustion Systems | SF | Startup Failure | 2019 | Gas | GG | 851 | CC GT units | WECC | Summer | 84 | 140 | 1 | 1 | 5079-Other combustor problems B | SF-Startup Failure | 851-CC GT units
5079 | Other combustor problems B | Gas Turbine | Fuel; Ignition; and Combustion Systems | U1 | Forced - Immediate | 2019 | Gas | GG | 851 | CC GT units | WECC | Off-Peak | 17.7333 | 38 | 1 | 1 | 5079-Other combustor problems B | U1-Forced - Immediate | 851-CC GT units
5079 | Other combustor problems B | Gas Turbine | Fuel; Ignition; and Combustion Systems | U1 | Forced - Immediate | 2019 | Gas | GG | 851 | CC GT units | TRE | Off-Peak | 128 | 160 | 1 | 1 | 5079-Other combustor problems B | U1-Forced - Immediate | 851-CC GT units
5079 | Other combustor problems B | Gas Turbine | Fuel; Ignition; and Combustion Systems | U1 | Forced - Immediate | 2019 | Gas | GG | 851 | CC GT units | SERC | Off-Peak | 158.0499 | 327 | 1 | 1 | 5079-Other combustor problems B | U1-Forced - Immediate | 851-CC GT units
5079 | Other combustor problems B | Gas Turbine | Fuel; Ignition; and Combustion Systems | U1 | Forced - Immediate | 2019 | Gas | GG | 851 | CC GT units | SERC | Off-Peak | 158.95 | 187 | 1 | 1 | 5079-Other combustor problems B | U1-Forced - Immediate | 851-CC GT units
5079 | Other combustor problems B | Gas Turbine | Fuel; Ignition; and Combustion Systems | U1 | Forced - Immediate | 2019 | Gas | GG | 851 | CC GT units | SERC | Off-Peak | 191.2785 | 182.17 | 1 | 1 | 5079-Other combustor problems B | U1-Forced - Immediate | 851-CC GT units
5079 | Other combustor problems B | Gas Turbine | Fuel; Ignition; and Combustion Systems | U1 | Forced - Immediate | 2019 | Gas | GG | 851 | CC GT units | TRE | Off-Peak | 521.55 | 57 | 1 | 1 | 5079-Other combustor problems B | U1-Forced - Immediate | 851-CC GT units
5079 | Other combustor problems B | Gas Turbine | Fuel; Ignition; and Combustion Systems | U1 | Forced - Immediate | 2019 | Gas | GG | 851 | CC GT units | TRE | Off-Peak | 588.4165 | 307 | 1 | 1 | 5079-Other combustor problems B | U1-Forced - Immediate | 851-CC GT units
5079 | Other combustor problems B | Gas Turbine | Fuel; Ignition; and Combustion Systems | U1 | Forced - Immediate | 2019 | Gas | GG | 851 | CC GT units | TRE | Off-Peak | 1226.7 | 141 | 1 | 1 | 5079-Other combustor problems B | U1-Forced - Immediate | 851-CC GT units
5079 | Other combustor problems B | Gas Turbine | Fuel; Ignition; and Combustion Systems | U1 | Forced - Immediate | 2019 | Gas | GG | 851 | CC GT units | SERC | Off-Peak | 1525.2 | 248 | 1 | 1 | 5079-Other combustor problems B | U1-Forced - Immediate | 851-CC GT units
5079 | Other combustor problems B | Gas Turbine | Fuel; Ignition; and Combustion Systems | U1 | Forced - Immediate | 2019 | Gas | GG | 851 | CC GT units | WECC | Summer | 99.7666 | 73 | 1 | 1 | 5079-Other combustor problems B | U1-Forced - Immediate | 851-CC GT units
5079 | Other combustor problems B | Gas Turbine | Fuel; Ignition; and Combustion Systems | U1 | Forced - Immediate | 2019 | Gas | GG | 851 | CC GT units | RFC | Summer | 351.5166 | 161 | 1 | 1 | 5079-Other combustor problems B | U1-Forced - Immediate | 851-CC GT units
5079 | Other combustor problems B | Gas Turbine | Fuel; Ignition; and Combustion Systems | U1 | Forced - Immediate | 2019 | Gas | GG | 851 | CC GT units | RFC | Summer | 774.8 | 298 | 1 | 1 | 5079-Other combustor problems B | U1-Forced - Immediate | 851-CC GT units
5079 | Other combustor problems B | Gas Turbine | Fuel; Ignition; and Combustion Systems | U1 | Forced - Immediate | 2019 | Gas | GG | 851 | CC GT units | TRE | Winter | 89.5999 | 168 | 1 | 1 | 5079-Other combustor problems B | U1-Forced - Immediate | 851-CC GT units
5079 | Other combustor problems B | Gas Turbine | Fuel; Ignition; and Combustion Systems | U1 | Forced - Immediate | 2019 | Gas | GG | 851 | CC GT units | TRE | Winter | 127.5 | 170 | 1 | 1 | 5079-Other combustor problems B | U1-Forced - Immediate | 851-CC GT units
5079 | Other combustor problems B | Gas Turbine | Fuel; Ignition; and Combustion Systems | U1 | Forced - Immediate | 2019 | Gas | GG | 851 | CC GT units | SERC | Winter | 130.1666 | 177.5 | 1 | 1 | 5079-Other combustor problems B | U1-Forced - Immediate | 851-CC GT units
5079 | Other combustor problems B | Gas Turbine | Fuel; Ignition; and Combustion Systems | U1 | Forced - Immediate | 2019 | Gas | GG | 851 | CC GT units | TRE | Winter | 142.4999 | 171 | 1 | 1 | 5079-Other combustor problems B | U1-Forced - Immediate | 851-CC GT units
5079 | Other combustor problems B | Gas Turbine | Fuel; Ignition; and Combustion Systems | U1 | Forced - Immediate | 2019 | Gas | GG | 851 | CC GT units | WECC | Winter | 183.6233 | 177.7 | 1 | 1 | 5079-Other combustor problems B | U1-Forced - Immediate | 851-CC GT units
5079 | Other combustor problems B | Gas Turbine | Fuel; Ignition; and Combustion Systems | U1 | Forced - Immediate | 2019 | Gas | GG | 851 | CC GT units | SERC | Winter | 255.9166 | 185 | 1 | 1 | 5079-Other combustor problems B | U1-Forced - Immediate | 851-CC GT units
5079 | Other combustor problems B | Gas Turbine | Fuel; Ignition; and Combustion Systems | U1 | Forced - Immediate | 2019 | Gas | GG | 851 | CC GT units | SERC | Winter | 216683.9999 | 351 | 1 | 1 | 5079-Other combustor problems B | U1-Forced - Immediate | 851-CC GT units
5079 | Other combustor problems B | Gas Turbine | Fuel; Ignition; and Combustion Systems | D1 | Forced - Immediate | 2019 | Gas | GG | 852 | CC steam units | TRE | Off-Peak | 836.4549 | 290.1 | 1 | 1 | 5079-Other combustor problems B | D1-Forced - Immediate | 852-CC steam units
5079 | Other combustor problems B | Gas Turbine | Fuel; Ignition; and Combustion Systems | D1 | Forced - Immediate | 2019 | Waste Heat | WH | 852 | CC steam units | TRE | Off-Peak | 78.8666 | 91 | 1 | 1 | 5079-Other combustor problems B | D1-Forced - Immediate | 852-CC steam units
5079 | Other combustor problems B | Gas Turbine | Fuel; Ignition; and Combustion Systems | D1 | Forced - Immediate | 2019 | Waste Heat | WH | 852 | CC steam units | TRE | Off-Peak | 101.6166 | 91 | 1 | 1 | 5079-Other combustor problems B | D1-Forced - Immediate | 852-CC steam units
5079 | Other combustor problems B | Gas Turbine | Fuel; Ignition; and Combustion Systems | D1 | Forced - Immediate | 2019 | Waste Heat | WH | 852 | CC steam units | TRE | Summer | 68.9333 | 88 | 1 | 1 | 5079-Other combustor problems B | D1-Forced - Immediate | 852-CC steam units
5079 | Other combustor problems B | Gas Turbine | Fuel; Ignition; and Combustion Systems | D1 | Forced - Immediate | 2019 | Waste Heat | WH | 852 | CC steam units | RFC | Summer | 96.3666 | 118 | 1 | 1 | 5079-Other combustor problems B | D1-Forced - Immediate | 852-CC steam units
5079 | Other combustor problems B | Gas Turbine | Fuel; Ignition; and Combustion Systems | D1 | Forced - Immediate | 2019 | Waste Heat | WH | 852 | CC steam units | SERC | Summer | 133220.9665 | 259 | 1 | 1 | 5079-Other combustor problems B | D1-Forced - Immediate | 852-CC steam units
5079 | Other combustor problems B | Gas Turbine | Fuel; Ignition; and Combustion Systems | D1 | Forced - Immediate | 2019 | Waste Heat | WH | 852 | CC steam units | TRE | Winter | 80.8333 | 97 | 1 | 1 | 5079-Other combustor problems B | D1-Forced - Immediate | 852-CC steam units
5079 | Other combustor problems B | Gas Turbine | Fuel; Ignition; and Combustion Systems | D1 | Forced - Immediate | 2019 | Gas | GG | 852 | CC steam units | SERC | Winter | 150729.4333 | 241 | 1 | 1 | 5079-Other combustor problems B | D1-Forced - Immediate | 852-CC steam units
5079 | Other combustor problems B | Gas Turbine | Fuel; Ignition; and Combustion Systems | D1 | Forced - Immediate | 2019 | Waste Heat | WH | 852 | CC steam units | TRE | Off-Peak | 110.4 | 92 | 1 | 1 | 5079-Other combustor problems B | D1-Forced - Immediate | 852-CC steam units
5079 | Other combustor problems B | Gas Turbine | Fuel; Ignition; and Combustion Systems | D1 | Forced - Immediate | 2019 | Waste Heat | WH | 852 | CC steam units | MRO | Off-Peak | 222.5999 | 126 | 1 | 1 | 5079-Other combustor problems B | D1-Forced - Immediate | 852-CC steam units
5079 | Other combustor problems B | Gas Turbine | Fuel; Ignition; and Combustion Systems | D1 | Forced - Immediate | 2019 | Waste Heat | WH | 852 | CC steam units | TRE | Off-Peak | 537.3666 | 98 | 1 | 1 | 5079-Other combustor problems B | D1-Forced - Immediate | 852-CC steam units
5079 | Other combustor problems B | Gas Turbine | Fuel; Ignition; and Combustion Systems | D1 | Forced - Immediate | 2019 | Waste Heat | WH | 852 | CC steam units | RFC | Summer | 257.6333 | 118 | 1 | 1 | 5079-Other combustor problems B | D1-Forced - Immediate | 852-CC steam units
5079 | Other combustor problems B | Gas Turbine | Fuel; Ignition; and Combustion Systems | U1 | Forced - Immediate | 2019 | Waste Heat | WH | 852 | CC steam units | RFC | Winter | 323.3416 | 120.5 | 1 | 1 | 5079-Other combustor problems B | U1-Forced - Immediate | 852-CC steam units
5079 | Other combustor problems B | Gas Turbine | Fuel; Ignition; and Combustion Systems | D1 | Forced - Immediate | 2019 | Waste Heat | WH | 852 | CC steam units | TRE | Off-Peak | 26.35 | 93 | 1 | 1 | 5079-Other combustor problems B | D1-Forced - Immediate | 852-CC steam units
5079 | Other combustor problems B | Gas Turbine | Fuel; Ignition; and Combustion Systems | D1 | Forced - Immediate | 2019 | Waste Heat | WH | 852 | CC steam units | TRE | Off-Peak | 76 | 95 | 1 | 1 | 5079-Other combustor problems B | D1-Forced - Immediate | 852-CC steam units
5079 | Other combustor problems B | Gas Turbine | Fuel; Ignition; and Combustion Systems | D1 | Forced - Immediate | 2019 | Waste Heat | WH | 852 | CC steam units | TRE | Off-Peak | 78.2 | 92 | 1 | 1 | 5079-Other combustor problems B | D1-Forced - Immediate | 852-CC steam units
5079 | Other combustor problems B | Gas Turbine | Fuel; Ignition; and Combustion Systems | D1 | Forced - Immediate | 2019 | Waste Heat | WH | 852 | CC steam units | TRE | Off-Peak | 92.5166 | 91 | 1 | 1 | 5079-Other combustor problems B | D1-Forced - Immediate | 852-CC steam units
5079 | Other combustor problems B | Gas Turbine | Fuel; Ignition; and Combustion Systems | D1 | Forced - Immediate | 2019 | Waste Heat | WH | 852 | CC steam units | SERC | Off-Peak | 131.523 | 125.26 | 1 | 1 | 5079-Other combustor problems B | D1-Forced - Immediate | 852-CC steam units
5079 | Other combustor problems B | Gas Turbine | Fuel; Ignition; and Combustion Systems | D1 | Forced - Immediate | 2019 | Waste Heat | WH | 852 | CC steam units | RFC | Summer | 102.2666 | 118 | 1 | 1 | 5079-Other combustor problems B | D1-Forced - Immediate | 852-CC steam units
5079 | Other combustor problems B | Gas Turbine | Fuel; Ignition; and Combustion Systems | D1 | Forced - Immediate | 2019 | Waste Heat | WH | 852 | CC steam units | RFC | Summer | 486.2 | 187 | 1 | 1 | 5079-Other combustor problems B | D1-Forced - Immediate | 852-CC steam units
5079 | Other combustor problems B | Gas Turbine | Fuel; Ignition; and Combustion Systems | D1 | Forced - Immediate | 2019 | Waste Heat | WH | 852 | CC steam units | TRE | Winter | 43.2 | 96 | 1 | 1 | 5079-Other combustor problems B | D1-Forced - Immediate | 852-CC steam units
5079 | Other combustor problems B | Gas Turbine | Fuel; Ignition; and Combustion Systems | D1 | Forced - Immediate | 2019 | Waste Heat | WH | 852 | CC steam units | TRE | Winter | 80 | 96 | 1 | 2 | 5079-Other combustor problems B | D1-Forced - Immediate | 852-CC steam units
5079 | Other combustor problems B | Gas Turbine | Fuel; Ignition; and Combustion Systems | D1 | Forced - Immediate | 2019 | Waste Heat | WH | 852 | CC steam units | TRE | Winter | 84.8 | 96 | 1 | 1 | 5079-Other combustor problems B | D1-Forced - Immediate | 852-CC steam units
5079 | Other combustor problems B | Gas Turbine | Fuel; Ignition; and Combustion Systems | D3 | Forced - Postponed | 2019 | Gas | GG | 852 | CC steam units | TRE | Winter | 128.8 | 14 | 1 | 1 | 5079-Other combustor problems B | D3-Forced - Postponed | 852-CC steam units
5079 | Other combustor problems B | Gas Turbine | Fuel; Ignition; and Combustion Systems | U1 | Forced - Immediate | 2019 | Waste Heat | WH | 852 | CC steam units | RFC | Off-Peak | 518.3999 | 243 | 1 | 1 | 5079-Other combustor problems B | U1-Forced - Immediate | 852-CC steam units
5079 | Other combustor problems B | Gas Turbine | Fuel; Ignition; and Combustion Systems | U1 | Forced - Immediate | 2019 | Waste Heat | WH | 852 | CC steam units | RFC | Winter | 1689.0083 | 120.5 | 1 | 1 | 5079-Other combustor problems B | U1-Forced - Immediate | 852-CC steam units
5079 | Other combustor problems B | Gas Turbine | Fuel; Ignition; and Combustion Systems | D1 | Forced - Immediate | 2019 | Waste Heat | WH | 852 | CC steam units | WECC | Off-Peak | 5 | 10 | 1 | 1 | 5079-Other combustor problems B | D1-Forced - Immediate | 852-CC steam units
5079 | Other combustor problems B | Gas Turbine | Fuel; Ignition; and Combustion Systems | D1 | Forced - Immediate | 2019 | Waste Heat | WH | 852 | CC steam units | TRE | Off-Peak | 80.75 | 95 | 1 | 1 | 5079-Other combustor problems B | D1-Forced - Immediate | 852-CC steam units
5079 | Other combustor problems B | Gas Turbine | Fuel; Ignition; and Combustion Systems | D1 | Forced - Immediate | 2019 | Waste Heat | WH | 852 | CC steam units | WECC | Off-Peak | 106.5999 | 123 | 1 | 1 | 5079-Other combustor problems B | D1-Forced - Immediate | 852-CC steam units
5079 | Other combustor problems B | Gas Turbine | Fuel; Ignition; and Combustion Systems | D1 | Forced - Immediate | 2019 | Waste Heat | WH | 852 | CC steam units | TRE | Off-Peak | 321.5333 | 26 | 1 | 1 | 5079-Other combustor problems B | D1-Forced - Immediate | 852-CC steam units
5079 | Other combustor problems B | Gas Turbine | Fuel; Ignition; and Combustion Systems | D1 | Forced - Immediate | 2019 | Waste Heat | WH | 852 | CC steam units | RFC | Summer | 208.4666 | 118 | 1 | 1 | 5079-Other combustor problems B | D1-Forced - Immediate | 852-CC steam units
5079 | Other combustor problems B | Gas Turbine | Fuel; Ignition; and Combustion Systems | D1 | Forced - Immediate | 2019 | Waste Heat | WH | 852 | CC steam units | MRO | Summer | 265.05 | 93 | 1 | 1 | 5079-Other combustor problems B | D1-Forced - Immediate | 852-CC steam units
5079 | Other combustor problems B | Gas Turbine | Fuel; Ignition; and Combustion Systems | D1 | Forced - Immediate | 2019 | Waste Heat | WH | 852 | CC steam units | TRE | Winter | 31.0333 | 98 | 1 | 1 | 5079-Other combustor problems B | D1-Forced - Immediate | 852-CC steam units
5079 | Other combustor problems B | Gas Turbine | Fuel; Ignition; and Combustion Systems | D1 | Forced - Immediate | 2019 | Waste Heat | WH | 852 | CC steam units | TRE | Winter | 82.3333 | 95 | 1 | 1 | 5079-Other combustor problems B | D1-Forced - Immediate | 852-CC steam units
5079 | Other combustor problems B | Gas Turbine | Fuel; Ignition; and Combustion Systems | D1 | Forced - Immediate | 2019 | Waste Heat | WH | 852 | CC steam units | NPCC | Summer | 36.79 | 56.6 | 1 | 1 | 5079-Other combustor problems B | D1-Forced - Immediate | 852-CC steam units
5079 | Other combustor problems B | Gas Turbine | Fuel; Ignition; and Combustion Systems | D1 | Forced - Immediate | 2019 | Waste Heat | WH | 852 | CC steam units | MRO | Summer | 680.4 | 126 | 1 | 1 | 5079-Other combustor problems B | D1-Forced - Immediate | 852-CC steam units
5079 | Other combustor problems B | Gas Turbine | Fuel; Ignition; and Combustion Systems | D1 | Forced - Immediate | 2019 | Waste Heat | WH | 852 | CC steam units | TRE | Winter | 79.2166 | 97 | 1 | 1 | 5079-Other combustor problems B | D1-Forced - Immediate | 852-CC steam units
5079 | Other combustor problems B | Gas Turbine | Fuel; Ignition; and Combustion Systems | D1 | Forced - Immediate | 2019 | Waste Heat | WH | 852 | CC steam units | TRE | Winter | 120.8666 | 98 | 1 | 1 | 5079-Other combustor problems B | D1-Forced - Immediate | 852-CC steam units
5079 | Other combustor problems B | Gas Turbine | Fuel; Ignition; and Combustion Systems | U1 | Forced - Immediate | 2019 | Gas | GG | 852 | CC steam units | MRO | Summer | 1663.8499 | 160.5 | 1 | 1 | 5079-Other combustor problems B | U1-Forced - Immediate | 852-CC steam units
5079 | Other combustor problems B | Gas Turbine | Fuel; Ignition; and Combustion Systems | D1 | Forced - Immediate | 2019 | Waste Heat | WH | 852 | CC steam units | RFC | Off-Peak | 10.9933 | 6.8 | 1 | 1 | 5079-Other combustor problems B | D1-Forced - Immediate | 852-CC steam units
5079 | Other combustor problems B | Gas Turbine | Fuel; Ignition; and Combustion Systems | D1 | Forced - Immediate | 2019 | Waste Heat | WH | 852 | CC steam units | TRE | Off-Peak | 79.9 | 94 | 1 | 1 | 5079-Other combustor problems B | D1-Forced - Immediate | 852-CC steam units
5079 | Other combustor problems B | Gas Turbine | Fuel; Ignition; and Combustion Systems | D1 | Forced - Immediate | 2019 | Waste Heat | WH | 852 | CC steam units | TRE | Off-Peak | 2193.3525 | 49.05 | 1 | 1 | 5079-Other combustor problems B | D1-Forced - Immediate | 852-CC steam units
5079 | Other combustor problems B | Gas Turbine | Fuel; Ignition; and Combustion Systems | D1 | Forced - Immediate | 2019 | Waste Heat | WH | 852 | CC steam units | TRE | Winter | 80.75 | 95 | 1 | 1 | 5079-Other combustor problems B | D1-Forced - Immediate | 852-CC steam units
5079 | Other combustor problems B | Gas Turbine | Fuel; Ignition; and Combustion Systems | U1 | Forced - Immediate | 2019 | Gas | GG | 852 | CC steam units | MRO | Off-Peak | 358.4499 | 160.5 | 1 | 1 | 5079-Other combustor problems B | U1-Forced - Immediate | 852-CC steam units
5079 | Other combustor problems B | Gas Turbine | Fuel; Ignition; and Combustion Systems | U1 | Forced - Immediate | 2019 | Waste Heat | WH | 852 | CC steam units | TRE | Winter | 190.6665 | 220 | 1 | 1 | 5079-Other combustor problems B | U1-Forced - Immediate | 852-CC steam units
5079 | Other combustor problems B | Gas Turbine | Fuel; Ignition; and Combustion Systems | D1 | Forced - Immediate | 2019 | Waste Heat | WH | 852 | CC steam units | TRE | Off-Peak | 72.8 | 91 | 1 | 1 | 5079-Other combustor problems B | D1-Forced - Immediate | 852-CC steam units
5079 | Other combustor problems B | Gas Turbine | Fuel; Ignition; and Combustion Systems | D1 | Forced - Immediate | 2019 | Waste Heat | WH | 852 | CC steam units | TRE | Off-Peak | 83.4166 | 91 | 1 | 1 | 5079-Other combustor problems B | D1-Forced - Immediate | 852-CC steam units
5079 | Other combustor problems B | Gas Turbine | Fuel; Ignition; and Combustion Systems | D1 | Forced - Immediate | 2019 | Waste Heat | WH | 852 | CC steam units | TRE | Off-Peak | 426.1833 | 91 | 1 | 1 | 5079-Other combustor problems B | D1-Forced - Immediate | 852-CC steam units
5079 | Other combustor problems B | Gas Turbine | Fuel; Ignition; and Combustion Systems | D1 | Forced - Immediate | 2019 | Waste Heat | WH | 852 | CC steam units | WECC | Summer | 57.4 | 42 | 1 | 1 | 5079-Other combustor problems B | D1-Forced - Immediate | 852-CC steam units
5079 | Other combustor problems B | Gas Turbine | Fuel; Ignition; and Combustion Systems | D1 | Forced - Immediate | 2019 | Waste Heat | WH | 852 | CC steam units | SERC | Summer | 111629 | 259 | 1 | 1 | 5079-Other combustor problems B | D1-Forced - Immediate | 852-CC steam units
5079 | Other combustor problems B | Gas Turbine | Fuel; Ignition; and Combustion Systems | D1 | Forced - Immediate | 2019 | Waste Heat | WH | 852 | CC steam units | TRE | Winter | 71.25 | 95 | 1 | 1 | 5079-Other combustor problems B | D1-Forced - Immediate | 852-CC steam units
5079 | Other combustor problems B | Gas Turbine | Fuel; Ignition; and Combustion Systems | D1 | Forced - Immediate | 2019 | Waste Heat | WH | 852 | CC steam units | TRE | Winter | 72.8333 | 95 | 1 | 1 | 5079-Other combustor problems B | D1-Forced - Immediate | 852-CC steam units
5079 | Other combustor problems B | Gas Turbine | Fuel; Ignition; and Combustion Systems | D1 | Forced - Immediate | 2019 | Waste Heat | WH | 852 | CC steam units | TRE | Winter | 83.9166 | 95 | 1 | 1 | 5079-Other combustor problems B | D1-Forced - Immediate | 852-CC steam units
5079 | Other combustor problems B | Gas Turbine | Fuel; Ignition; and Combustion Systems | D1 | Forced - Immediate | 2019 | Waste Heat | WH | 852 | CC steam units | RFC | Winter | 238.95 | 59 | 1 | 1 | 5079-Other combustor problems B | D1-Forced - Immediate | 852-CC steam units
5079 | Other combustor problems B | Gas Turbine | Fuel; Ignition; and Combustion Systems | U1 | Forced - Immediate | 2019 | Waste Heat | WH | 852 | CC steam units | MRO | Summer | 20587.4 | 158 | 1 | 1 | 5079-Other combustor problems B | U1-Forced - Immediate | 852-CC steam units
5079 | Other combustor problems B | Gas Turbine | Fuel; Ignition; and Combustion Systems | D1 | Forced - Immediate | 2019 | Gas | GG | 852 | CC steam units | SERC | Off-Peak | 5283.9166 | 163 | 1 | 1 | 5079-Other combustor problems B | D1-Forced - Immediate | 852-CC steam units
5079 | Other combustor problems B | Gas Turbine | Fuel; Ignition; and Combustion Systems | D1 | Forced - Immediate | 2019 | Gas | GG | 852 | CC steam units | TRE | Winter | 16528.9333 | 106 | 1 | 1 | 5079-Other combustor problems B | D1-Forced - Immediate | 852-CC steam units
5079 | Other combustor problems B | Gas Turbine | Fuel; Ignition; and Combustion Systems | D1 | Forced - Immediate | 2019 | Waste Heat | WH | 852 | CC steam units | WECC | Off-Peak | 4.6667 | 10 | 1 | 1 | 5079-Other combustor problems B | D1-Forced - Immediate | 852-CC steam units
5079 | Other combustor problems B | Gas Turbine | Fuel; Ignition; and Combustion Systems | D1 | Forced - Immediate | 2019 | Waste Heat | WH | 852 | CC steam units | TRE | Off-Peak | 71.2833 | 91 | 1 | 1 | 5079-Other combustor problems B | D1-Forced - Immediate | 852-CC steam units
5079 | Other combustor problems B | Gas Turbine | Fuel; Ignition; and Combustion Systems | D1 | Forced - Immediate | 2019 | Waste Heat | WH | 852 | CC steam units | TRE | Off-Peak | 77.5833 | 95 | 1 | 1 | 5079-Other combustor problems B | D1-Forced - Immediate | 852-CC steam units
5079 | Other combustor problems B | Gas Turbine | Fuel; Ignition; and Combustion Systems | D1 | Forced - Immediate | 2019 | Waste Heat | WH | 852 | CC steam units | MRO | Off-Peak | 105 | 126 | 1 | 1 | 5079-Other combustor problems B | D1-Forced - Immediate | 852-CC steam units
5079 | Other combustor problems B | Gas Turbine | Fuel; Ignition; and Combustion Systems | D1 | Forced - Immediate | 2019 | Waste Heat | WH | 852 | CC steam units | TRE | Off-Peak | 134.85 | 93 | 1 | 1 | 5079-Other combustor problems B | D1-Forced - Immediate | 852-CC steam units
5079 | Other combustor problems B | Gas Turbine | Fuel; Ignition; and Combustion Systems | D1 | Forced - Immediate | 2019 | Waste Heat | WH | 852 | CC steam units | WECC | Off-Peak | 1834 | 15 | 1 | 1 | 5079-Other combustor problems B | D1-Forced - Immediate | 852-CC steam units
5079 | Other combustor problems B | Gas Turbine | Fuel; Ignition; and Combustion Systems | D1 | Forced - Immediate | 2019 | Waste Heat | WH | 852 | CC steam units | RFC | Winter | 236 | 80 | 1 | 1 | 5079-Other combustor problems B | D1-Forced - Immediate | 852-CC steam units
5079 | Other combustor problems B | Gas Turbine | Fuel; Ignition; and Combustion Systems | D1 | Forced - Immediate | 2019 | Waste Heat | WH | 852 | CC steam units | SERC | Winter | 840 | 100 | 1 | 1 | 5079-Other combustor problems B | D1-Forced - Immediate | 852-CC steam units
5079 | Other combustor problems B | Gas Turbine | Fuel; Ignition; and Combustion Systems | D1 | Forced - Immediate | 2019 | Waste Heat | WH | 852 | CC steam units | TRE | Winter | 11157.4332 | 158 | 1 | 1 | 5079-Other combustor problems B | D1-Forced - Immediate | 852-CC steam units
5079 | Other combustor problems B | Gas Turbine | Fuel; Ignition; and Combustion Systems | U1 | Forced - Immediate | 2019 | Waste Heat | WH | 852 | CC steam units | RFC | Off-Peak | 263.2499 | 243 | 1 | 1 | 5079-Other combustor problems B | U1-Forced - Immediate | 852-CC steam units
5079 | Other combustor problems B | Gas Turbine | Fuel; Ignition; and Combustion Systems | U1 | Forced - Immediate | 2019 | Waste Heat | WH | 852 | CC steam units | TRE | Off-Peak | 3381.5833 | 217 | 1 | 1 | 5079-Other combustor problems B | U1-Forced - Immediate | 852-CC steam units
5079 | Other combustor problems B | Gas Turbine | Fuel; Ignition; and Combustion Systems | D1 | Forced - Immediate | 2019 | Gas | GG | 860 | Co-generator Block | SERC | Winter | 12.5 | 30 | 1 | 1 | 5079-Other combustor problems B | D1-Forced - Immediate | 860-Co-generator Block
5079 | Other combustor problems B | Gas Turbine | Fuel; Ignition; and Combustion Systems | U1 | Forced - Immediate | 2019 | Gas | GG | 860 | Co-generator Block | WECC | Summer | 103.0583 | 74.5 | 1 | 1 | 5079-Other combustor problems B | U1-Forced - Immediate | 860-Co-generator Block
5079 | Other combustor problems B | Gas Turbine | Fuel; Ignition; and Combustion Systems | U1 | Forced - Immediate | 2019 | Gas | GG | 860 | Co-generator Block | WECC | Winter | 182.525 | 74.5 | 1 | 1 | 5079-Other combustor problems B | U1-Forced - Immediate | 860-Co-generator Block
5079 | Other combustor problems B | Gas Turbine | Fuel; Ignition; and Combustion Systems | U1 | Forced - Immediate | 2019 | Gas | GG | 860 | Co-generator Block | WECC | Off-Peak | 228.4666 | 74.5 | 1 | 1 | 5079-Other combustor problems B | U1-Forced - Immediate | 860-Co-generator Block
5079 | Other combustor problems B | Gas Turbine | Fuel; Ignition; and Combustion Systems | U1 | Forced - Immediate | 2019 | Gas | GG | 860 | Co-generator Block | WECC | Winter | 139.0666 | 74.5 | 1 | 1 | 5079-Other combustor problems B | U1-Forced - Immediate | 860-Co-generator Block
5079 | Other combustor problems B | Gas Turbine | Fuel; Ignition; and Combustion Systems | U2 | Forced - Delayed | 2019 | Gas | GG | 861 | CoG GT units | SERC | Summer | 1106.6666 | 160 | 1 | 1 | 5079-Other combustor problems B | U2-Forced - Delayed | 861-CoG GT units
5079 | Other combustor problems B | Gas Turbine | Fuel; Ignition; and Combustion Systems | U1 | Forced - Immediate | 2019 | Gas | GG | 861 | CoG GT units | TRE | Summer | 6017.1333 | 172 | 1 | 1 | 5079-Other combustor problems B | U1-Forced - Immediate | 861-CoG GT units
5079 | Other combustor problems B | Gas Turbine | Fuel; Ignition; and Combustion Systems | D1 | Forced - Immediate | 2019 | Waste Heat | WH | 862 | CoG steam units | TRE | Summer | 3778.8996 | 108.02 | 1 | 1 | 5079-Other combustor problems B | D1-Forced - Immediate | 862-CoG steam units
5080 | High pressure shaft C | Gas Turbine | Turbine | U1 | Forced - Immediate | 2019 | Gas | GG | 300 | Gas Turbine/Jet Engine (Simple Cycle Operation) | WECC | Off-Peak | 1574.2 | 102 | 1 | 1 | 5080-High pressure shaft C | U1-Forced - Immediate | 300-Gas Turbine/Jet Engine (Simple Cycle Operation)
5080 | High pressure shaft C | Gas Turbine | Turbine | U1 | Forced - Immediate | 2019 | Gas | GG | 300 | Gas Turbine/Jet Engine (Simple Cycle Operation) | WECC | Winter | 302.5999 | 102 | 1 | 1 | 5080-High pressure shaft C | U1-Forced - Immediate | 300-Gas Turbine/Jet Engine (Simple Cycle Operation)
5080 | High pressure shaft C | Gas Turbine | Turbine | U1 | Forced - Immediate | 2019 | Gas | GG | 300 | Gas Turbine/Jet Engine (Simple Cycle Operation) | TRE | Off-Peak | 1803 | 36 | 1 | 1 | 5080-High pressure shaft C | U1-Forced - Immediate | 300-Gas Turbine/Jet Engine (Simple Cycle Operation)
5080 | High pressure shaft C | Gas Turbine | Turbine | U1 | Forced - Immediate | 2019 | Gas | GG | 300 | Gas Turbine/Jet Engine (Simple Cycle Operation) | WECC | Summer | 467.5 | 102 | 1 | 1 | 5080-High pressure shaft C | U1-Forced - Immediate | 300-Gas Turbine/Jet Engine (Simple Cycle Operation)
5080 | High pressure shaft C | Gas Turbine | Turbine | SF | Startup Failure | 2019 | Gas | GG | 300 | Gas Turbine/Jet Engine (Simple Cycle Operation) | SERC | Off-Peak | 737.9 | 157 | 1 | 1 | 5080-High pressure shaft C | SF-Startup Failure | 300-Gas Turbine/Jet Engine (Simple Cycle Operation)
5080 | High pressure shaft C | Gas Turbine | Turbine | U1 | Forced - Immediate | 2019 | Gas | GG | 300 | Gas Turbine/Jet Engine (Simple Cycle Operation) | WECC | Off-Peak | 8245 | 102 | 1 | 1 | 5080-High pressure shaft C | U1-Forced - Immediate | 300-Gas Turbine/Jet Engine (Simple Cycle Operation)
5080 | High pressure shaft C | Gas Turbine | Turbine | U1 | Forced - Immediate | 2019 | Gas | GG | 300 | Gas Turbine/Jet Engine (Simple Cycle Operation) | WECC | Summer | 77.7333 | 44 | 1 | 1 | 5080-High pressure shaft C | U1-Forced - Immediate | 300-Gas Turbine/Jet Engine (Simple Cycle Operation)
5080 | High pressure shaft C | Gas Turbine | Turbine | U1 | Forced - Immediate | 2019 | Gas | GG | 300 | Gas Turbine/Jet Engine (Simple Cycle Operation) | WECC | Summer | 561 | 102 | 1 | 1 | 5080-High pressure shaft C | U1-Forced - Immediate | 300-Gas Turbine/Jet Engine (Simple Cycle Operation)
5080 | High pressure shaft C | Gas Turbine | Turbine | D1 | Forced - Immediate | 2019 | Gas | GG | 300 | Gas Turbine/Jet Engine (Simple Cycle Operation) | WECC | Winter | 135 | 15 | 1 | 1 | 5080-High pressure shaft C | D1-Forced - Immediate | 300-Gas Turbine/Jet Engine (Simple Cycle Operation)
5080 | High pressure shaft C | Gas Turbine | Turbine | U1 | Forced - Immediate | 2019 | Gas | GG | 300 | Gas Turbine/Jet Engine (Simple Cycle Operation) | WECC | Summer | 576.3 | 102 | 1 | 1 | 5080-High pressure shaft C | U1-Forced - Immediate | 300-Gas Turbine/Jet Engine (Simple Cycle Operation)
5080 | High pressure shaft C | Gas Turbine | Turbine | U1 | Forced - Immediate | 2019 | Gas | GG | 300 | Gas Turbine/Jet Engine (Simple Cycle Operation) | SERC | Summer | 392.5 | 157 | 1 | 1 | 5080-High pressure shaft C | U1-Forced - Immediate | 300-Gas Turbine/Jet Engine (Simple Cycle Operation)
5080 | High pressure shaft C | Gas Turbine | Turbine | U1 | Forced - Immediate | 2019 | Gas | GG | 850 | Combined Cycle Block | SERC | Winter | 199809.2496 | 555 | 1 | 1 | 5080-High pressure shaft C | U1-Forced - Immediate | 850-Combined Cycle Block
5080 | High pressure shaft C | Gas Turbine | Turbine | D1 | Forced - Immediate | 2019 | Gas | GG | 850 | Combined Cycle Block | RFC | Winter | 11284.7 | 42 | 1 | 1 | 5080-High pressure shaft C | D1-Forced - Immediate | 850-Combined Cycle Block
5081 | High pressure bearings D | Gas Turbine | Turbine | D1 | Forced - Immediate | 2019 | Gas | GG | 300 | Gas Turbine/Jet Engine (Simple Cycle Operation) | SERC | Off-Peak | 94 | 94 | 1 | 1 | 5081-High pressure bearings D | D1-Forced - Immediate | 300-Gas Turbine/Jet Engine (Simple Cycle Operation)
5081 | High pressure bearings D | Gas Turbine | Turbine | D1 | Forced - Immediate | 2019 | Gas | GG | 300 | Gas Turbine/Jet Engine (Simple Cycle Operation) | SERC | Summer | 69 | 60 | 1 | 2 | 5081-High pressure bearings D | D1-Forced - Immediate | 300-Gas Turbine/Jet Engine (Simple Cycle Operation)
5081 | High pressure bearings D | Gas Turbine | Turbine | D1 | Forced - Immediate | 2019 | Gas | GG | 300 | Gas Turbine/Jet Engine (Simple Cycle Operation) | SERC | Summer | 72.3333 | 70 | 1 | 1 | 5081-High pressure bearings D | D1-Forced - Immediate | 300-Gas Turbine/Jet Engine (Simple Cycle Operation)
5081 | High pressure bearings D | Gas Turbine | Turbine | D2 | Forced - Delayed | 2019 | Gas | GG | 300 | Gas Turbine/Jet Engine (Simple Cycle Operation) | WECC | Off-Peak | 1.6427 | 1.28 | 1 | 1 | 5081-High pressure bearings D | D2-Forced - Delayed | 300-Gas Turbine/Jet Engine (Simple Cycle Operation)
5081 | High pressure bearings D | Gas Turbine | Turbine | D2 | Forced - Delayed | 2019 | Gas | GG | 300 | Gas Turbine/Jet Engine (Simple Cycle Operation) | WECC | Summer | 19652.2666 | 44.8 | 1 | 1 | 5081-High pressure bearings D | D2-Forced - Delayed | 300-Gas Turbine/Jet Engine (Simple Cycle Operation)
5081 | High pressure bearings D | Gas Turbine | Turbine | U1 | Forced - Immediate | 2019 | Gas | GG | 300 | Gas Turbine/Jet Engine (Simple Cycle Operation) | WECC | Off-Peak | 2407.2166 | 97 | 1 | 1 | 5081-High pressure bearings D | U1-Forced - Immediate | 300-Gas Turbine/Jet Engine (Simple Cycle Operation)
5081 | High pressure bearings D | Gas Turbine | Turbine | U1 | Forced - Immediate | 2019 | Gas | GG | 300 | Gas Turbine/Jet Engine (Simple Cycle Operation) | SERC | Summer | 20646.1283 | 130.15 | 1 | 1 | 5081-High pressure bearings D | U1-Forced - Immediate | 300-Gas Turbine/Jet Engine (Simple Cycle Operation)
5081 | High pressure bearings D | Gas Turbine | Turbine | U2 | Forced - Delayed | 2019 | Gas | GG | 300 | Gas Turbine/Jet Engine (Simple Cycle Operation) | WECC | Winter | 223.1533 | 74.8 | 1 | 1 | 5081-High pressure bearings D | U2-Forced - Delayed | 300-Gas Turbine/Jet Engine (Simple Cycle Operation)
5081 | High pressure bearings D | Gas Turbine | Turbine | D1 | Forced - Immediate | 2019 | Gas | GG | 300 | Gas Turbine/Jet Engine (Simple Cycle Operation) | SERC | Off-Peak | 28 | 70 | 1 | 1 | 5081-High pressure bearings D | D1-Forced - Immediate | 300-Gas Turbine/Jet Engine (Simple Cycle Operation)
5081 | High pressure bearings D | Gas Turbine | Turbine | D1 | Forced - Immediate | 2019 | Gas | GG | 300 | Gas Turbine/Jet Engine (Simple Cycle Operation) | SERC | Off-Peak | 68.8333 | 70 | 1 | 1 | 5081-High pressure bearings D | D1-Forced - Immediate | 300-Gas Turbine/Jet Engine (Simple Cycle Operation)
5081 | High pressure bearings D | Gas Turbine | Turbine | D1 | Forced - Immediate | 2019 | Gas | GG | 300 | Gas Turbine/Jet Engine (Simple Cycle Operation) | SERC | Off-Peak | 72.3333 | 70 | 1 | 2 | 5081-High pressure bearings D | D1-Forced - Immediate | 300-Gas Turbine/Jet Engine (Simple Cycle Operation)
5081 | High pressure bearings D | Gas Turbine | Turbine | D1 | Forced - Immediate | 2019 | Gas | GG | 300 | Gas Turbine/Jet Engine (Simple Cycle Operation) | SERC | Off-Peak | 74.6666 | 70 | 1 | 3 | 5081-High pressure bearings D | D1-Forced - Immediate | 300-Gas Turbine/Jet Engine (Simple Cycle Operation)
5081 | High pressure bearings D | Gas Turbine | Turbine | D1 | Forced - Immediate | 2019 | Gas | GG | 300 | Gas Turbine/Jet Engine (Simple Cycle Operation) | SERC | Summer | 61 | 60 | 1 | 2 | 5081-High pressure bearings D | D1-Forced - Immediate | 300-Gas Turbine/Jet Engine (Simple Cycle Operation)
5081 | High pressure bearings D | Gas Turbine | Turbine | D2 | Forced - Delayed | 2019 | Gas | GG | 300 | Gas Turbine/Jet Engine (Simple Cycle Operation) | WECC | Off-Peak | 3.3707 | 1.28 | 1 | 1 | 5081-High pressure bearings D | D2-Forced - Delayed | 300-Gas Turbine/Jet Engine (Simple Cycle Operation)
5081 | High pressure bearings D | Gas Turbine | Turbine | D2 | Forced - Delayed | 2019 | Gas | GG | 300 | Gas Turbine/Jet Engine (Simple Cycle Operation) | WECC | Off-Peak | 81.3866 | 44.8 | 1 | 1 | 5081-High pressure bearings D | D2-Forced - Delayed | 300-Gas Turbine/Jet Engine (Simple Cycle Operation)
5081 | High pressure bearings D | Gas Turbine | Turbine | D2 | Forced - Delayed | 2019 | Gas | GG | 300 | Gas Turbine/Jet Engine (Simple Cycle Operation) | WECC | Summer | 10018.7733 | 44.8 | 1 | 1 | 5081-High pressure bearings D | D2-Forced - Delayed | 300-Gas Turbine/Jet Engine (Simple Cycle Operation)
5081 | High pressure bearings D | Gas Turbine | Turbine | U1 | Forced - Immediate | 2019 | Gas | GG | 300 | Gas Turbine/Jet Engine (Simple Cycle Operation) | SERC | Off-Peak | 78.8666 | 169 | 1 | 1 | 5081-High pressure bearings D | U1-Forced - Immediate | 300-Gas Turbine/Jet Engine (Simple Cycle Operation)
5081 | High pressure bearings D | Gas Turbine | Turbine | U2 | Forced - Delayed | 2019 | Gas | GG | 300 | Gas Turbine/Jet Engine (Simple Cycle Operation) | WECC | Off-Peak | 145.86 | 74.8 | 1 | 1 | 5081-High pressure bearings D | U2-Forced - Delayed | 300-Gas Turbine/Jet Engine (Simple Cycle Operation)
5081 | High pressure bearings D | Gas Turbine | Turbine | D1 | Forced - Immediate | 2019 | Gas | GG | 300 | Gas Turbine/Jet Engine (Simple Cycle Operation) | SERC | Off-Peak | 75.8333 | 70 | 1 | 2 | 5081-High pressure bearings D | D1-Forced - Immediate | 300-Gas Turbine/Jet Engine (Simple Cycle Operation)
5081 | High pressure bearings D | Gas Turbine | Turbine | D1 | Forced - Immediate | 2019 | Gas | GG | 300 | Gas Turbine/Jet Engine (Simple Cycle Operation) | SERC | Off-Peak | 78.1666 | 70 | 1 | 2 | 5081-High pressure bearings D | D1-Forced - Immediate | 300-Gas Turbine/Jet Engine (Simple Cycle Operation)
5081 | High pressure bearings D | Gas Turbine | Turbine | D1 | Forced - Immediate | 2019 | Gas | GG | 300 | Gas Turbine/Jet Engine (Simple Cycle Operation) | SERC | Summer | 64 | 60 | 1 | 1 | 5081-High pressure bearings D | D1-Forced - Immediate | 300-Gas Turbine/Jet Engine (Simple Cycle Operation)
5081 | High pressure bearings D | Gas Turbine | Turbine | D1 | Forced - Immediate | 2019 | Gas | GG | 300 | Gas Turbine/Jet Engine (Simple Cycle Operation) | SERC | Summer | 65 | 60 | 1 | 2 | 5081-High pressure bearings D | D1-Forced - Immediate | 300-Gas Turbine/Jet Engine (Simple Cycle Operation)
5081 | High pressure bearings D | Gas Turbine | Turbine | D2 | Forced - Delayed | 2019 | Gas | GG | 300 | Gas Turbine/Jet Engine (Simple Cycle Operation) | WECC | Off-Peak | 47.8933 | 1.28 | 1 | 1 | 5081-High pressure bearings D | D2-Forced - Delayed | 300-Gas Turbine/Jet Engine (Simple Cycle Operation)
5081 | High pressure bearings D | Gas Turbine | Turbine | D2 | Forced - Delayed | 2019 | Gas | GG | 300 | Gas Turbine/Jet Engine (Simple Cycle Operation) | WECC | Off-Peak | 699.6266 | 44.8 | 1 | 1 | 5081-High pressure bearings D | D2-Forced - Delayed | 300-Gas Turbine/Jet Engine (Simple Cycle Operation)
5081 | High pressure bearings D | Gas Turbine | Turbine | D2 | Forced - Delayed | 2019 | Gas | GG | 300 | Gas Turbine/Jet Engine (Simple Cycle Operation) | WECC | Summer | 4040.96 | 44.8 | 1 | 1 | 5081-High pressure bearings D | D2-Forced - Delayed | 300-Gas Turbine/Jet Engine (Simple Cycle Operation)
5081 | High pressure bearings D | Gas Turbine | Turbine | U2 | Forced - Delayed | 2019 | Gas | GG | 300 | Gas Turbine/Jet Engine (Simple Cycle Operation) | WECC | Off-Peak | 1463.5866 | 74.8 | 1 | 1 | 5081-High pressure bearings D | U2-Forced - Delayed | 300-Gas Turbine/Jet Engine (Simple Cycle Operation)
5081 | High pressure bearings D | Gas Turbine | Turbine | D1 | Forced - Immediate | 2019 | Gas | GG | 300 | Gas Turbine/Jet Engine (Simple Cycle Operation) | SERC | Off-Peak | 70 | 70 | 1 | 7 | 5081-High pressure bearings D | D1-Forced - Immediate | 300-Gas Turbine/Jet Engine (Simple Cycle Operation)
5081 | High pressure bearings D | Gas Turbine | Turbine | D1 | Forced - Immediate | 2019 | Gas | GG | 300 | Gas Turbine/Jet Engine (Simple Cycle Operation) | SERC | Off-Peak | 73.5 | 70 | 1 | 3 | 5081-High pressure bearings D | D1-Forced - Immediate | 300-Gas Turbine/Jet Engine (Simple Cycle Operation)
5081 | High pressure bearings D | Gas Turbine | Turbine | D1 | Forced - Immediate | 2019 | Gas | GG | 300 | Gas Turbine/Jet Engine (Simple Cycle Operation) | SERC | Off-Peak | 79.3333 | 70 | 1 | 2 | 5081-High pressure bearings D | D1-Forced - Immediate | 300-Gas Turbine/Jet Engine (Simple Cycle Operation)
5081 | High pressure bearings D | Gas Turbine | Turbine | D2 | Forced - Delayed | 2019 | Gas | GG | 300 | Gas Turbine/Jet Engine (Simple Cycle Operation) | WECC | Summer | 26.88 | 44.8 | 1 | 1 | 5081-High pressure bearings D | D2-Forced - Delayed | 300-Gas Turbine/Jet Engine (Simple Cycle Operation)
5081 | High pressure bearings D | Gas Turbine | Turbine | D2 | Forced - Delayed | 2019 | Gas | GG | 300 | Gas Turbine/Jet Engine (Simple Cycle Operation) | WECC | Summer | 4010.3466 | 44.8 | 1 | 1 | 5081-High pressure bearings D | D2-Forced - Delayed | 300-Gas Turbine/Jet Engine (Simple Cycle Operation)
5081 | High pressure bearings D | Gas Turbine | Turbine | D2 | Forced - Delayed | 2019 | Gas | GG | 300 | Gas Turbine/Jet Engine (Simple Cycle Operation) | WECC | Summer | 28215.04 | 44.8 | 1 | 1 | 5081-High pressure bearings D | D2-Forced - Delayed | 300-Gas Turbine/Jet Engine (Simple Cycle Operation)
5081 | High pressure bearings D | Gas Turbine | Turbine | U2 | Forced - Delayed | 2019 | Gas | GG | 300 | Gas Turbine/Jet Engine (Simple Cycle Operation) | WECC | Summer | 33.66 | 74.8 | 1 | 1 | 5081-High pressure bearings D | U2-Forced - Delayed | 300-Gas Turbine/Jet Engine (Simple Cycle Operation)
5081 | High pressure bearings D | Gas Turbine | Turbine | U2 | Forced - Delayed | 2019 | Gas | GG | 300 | Gas Turbine/Jet Engine (Simple Cycle Operation) | WECC | Summer | 177.0266 | 74.8 | 1 | 1 | 5081-High pressure bearings D | U2-Forced - Delayed | 300-Gas Turbine/Jet Engine (Simple Cycle Operation)
5081 | High pressure bearings D | Gas Turbine | Turbine | U2 | Forced - Delayed | 2019 | Gas | GG | 300 | Gas Turbine/Jet Engine (Simple Cycle Operation) | WECC | Summer | 184.5066 | 74.8 | 1 | 1 | 5081-High pressure bearings D | U2-Forced - Delayed | 300-Gas Turbine/Jet Engine (Simple Cycle Operation)
5081 | High pressure bearings D | Gas Turbine | Turbine | U2 | Forced - Delayed | 2019 | Gas | GG | 300 | Gas Turbine/Jet Engine (Simple Cycle Operation) | WECC | Summer | 1762.7866 | 74.8 | 1 | 1 | 5081-High pressure bearings D | U2-Forced - Delayed | 300-Gas Turbine/Jet Engine (Simple Cycle Operation)
5081 | High pressure bearings D | Gas Turbine | Turbine | D1 | Forced - Immediate | 2019 | Gas | GG | 300 | Gas Turbine/Jet Engine (Simple Cycle Operation) | SERC | Off-Peak | 68 | 80 | 1 | 1 | 5081-High pressure bearings D | D1-Forced - Immediate | 300-Gas Turbine/Jet Engine (Simple Cycle Operation)
5081 | High pressure bearings D | Gas Turbine | Turbine | D1 | Forced - Immediate | 2019 | Gas | GG | 300 | Gas Turbine/Jet Engine (Simple Cycle Operation) | SERC | Off-Peak | 71.1666 | 70 | 1 | 2 | 5081-High pressure bearings D | D1-Forced - Immediate | 300-Gas Turbine/Jet Engine (Simple Cycle Operation)
5081 | High pressure bearings D | Gas Turbine | Turbine | D1 | Forced - Immediate | 2019 | Gas | GG | 300 | Gas Turbine/Jet Engine (Simple Cycle Operation) | SERC | Off-Peak | 85.1666 | 70 | 1 | 1 | 5081-High pressure bearings D | D1-Forced - Immediate | 300-Gas Turbine/Jet Engine (Simple Cycle Operation)
5081 | High pressure bearings D | Gas Turbine | Turbine | D1 | Forced - Immediate | 2019 | Gas | GG | 300 | Gas Turbine/Jet Engine (Simple Cycle Operation) | SERC | Summer | 67 | 60 | 1 | 2 | 5081-High pressure bearings D | D1-Forced - Immediate | 300-Gas Turbine/Jet Engine (Simple Cycle Operation)
5081 | High pressure bearings D | Gas Turbine | Turbine | D1 | Forced - Immediate | 2019 | Gas | GG | 300 | Gas Turbine/Jet Engine (Simple Cycle Operation) | SERC | Summer | 71.1666 | 70 | 1 | 1 | 5081-High pressure bearings D | D1-Forced - Immediate | 300-Gas Turbine/Jet Engine (Simple Cycle Operation)
5081 | High pressure bearings D | Gas Turbine | Turbine | D1 | Forced - Immediate | 2019 | Gas | GG | 300 | Gas Turbine/Jet Engine (Simple Cycle Operation) | SERC | Summer | 75.8333 | 70 | 1 | 1 | 5081-High pressure bearings D | D1-Forced - Immediate | 300-Gas Turbine/Jet Engine (Simple Cycle Operation)
5081 | High pressure bearings D | Gas Turbine | Turbine | D1 | Forced - Immediate | 2019 | Gas | GG | 300 | Gas Turbine/Jet Engine (Simple Cycle Operation) | SERC | Summer | 89 | 60 | 1 | 1 | 5081-High pressure bearings D | D1-Forced - Immediate | 300-Gas Turbine/Jet Engine (Simple Cycle Operation)
5081 | High pressure bearings D | Gas Turbine | Turbine | D2 | Forced - Delayed | 2019 | Gas | GG | 300 | Gas Turbine/Jet Engine (Simple Cycle Operation) | WECC | Summer | 82.1333 | 44.8 | 1 | 1 | 5081-High pressure bearings D | D2-Forced - Delayed | 300-Gas Turbine/Jet Engine (Simple Cycle Operation)
5081 | High pressure bearings D | Gas Turbine | Turbine | D2 | Forced - Delayed | 2019 | Gas | GG | 300 | Gas Turbine/Jet Engine (Simple Cycle Operation) | WECC | Summer | 485.3333 | 44.8 | 1 | 1 | 5081-High pressure bearings D | D2-Forced - Delayed | 300-Gas Turbine/Jet Engine (Simple Cycle Operation)
5081 | High pressure bearings D | Gas Turbine | Turbine | U1 | Forced - Immediate | 2019 | Gas | GG | 300 | Gas Turbine/Jet Engine (Simple Cycle Operation) | WECC | Off-Peak | 11984.35 | 97 | 1 | 1 | 5081-High pressure bearings D | U1-Forced - Immediate | 300-Gas Turbine/Jet Engine (Simple Cycle Operation)
5081 | High pressure bearings D | Gas Turbine | Turbine | U1 | Forced - Immediate | 2019 | Gas | GG | 300 | Gas Turbine/Jet Engine (Simple Cycle Operation) | MRO | Winter | 2347.65 | 47 | 1 | 1 | 5081-High pressure bearings D | U1-Forced - Immediate | 300-Gas Turbine/Jet Engine (Simple Cycle Operation)
5081 | High pressure bearings D | Gas Turbine | Turbine | D1 | Forced - Immediate | 2019 | Gas | GG | 300 | Gas Turbine/Jet Engine (Simple Cycle Operation) | SERC | Off-Peak | 51.3333 | 70 | 1 | 1 | 5081-High pressure bearings D | D1-Forced - Immediate | 300-Gas Turbine/Jet Engine (Simple Cycle Operation)
5081 | High pressure bearings D | Gas Turbine | Turbine | D1 | Forced - Immediate | 2019 | Gas | GG | 300 | Gas Turbine/Jet Engine (Simple Cycle Operation) | SERC | Off-Peak | 66.5 | 70 | 1 | 1 | 5081-High pressure bearings D | D1-Forced - Immediate | 300-Gas Turbine/Jet Engine (Simple Cycle Operation)
5081 | High pressure bearings D | Gas Turbine | Turbine | D1 | Forced - Immediate | 2019 | Gas | GG | 300 | Gas Turbine/Jet Engine (Simple Cycle Operation) | SERC | Off-Peak | 77 | 70 | 1 | 2 | 5081-High pressure bearings D | D1-Forced - Immediate | 300-Gas Turbine/Jet Engine (Simple Cycle Operation)
5081 | High pressure bearings D | Gas Turbine | Turbine | D1 | Forced - Immediate | 2019 | Gas | GG | 300 | Gas Turbine/Jet Engine (Simple Cycle Operation) | SERC | Off-Peak | 81.6666 | 70 | 1 | 1 | 5081-High pressure bearings D | D1-Forced - Immediate | 300-Gas Turbine/Jet Engine (Simple Cycle Operation)
5081 | High pressure bearings D | Gas Turbine | Turbine | D1 | Forced - Immediate | 2019 | Gas | GG | 300 | Gas Turbine/Jet Engine (Simple Cycle Operation) | SERC | Summer | 66 | 60 | 1 | 3 | 5081-High pressure bearings D | D1-Forced - Immediate | 300-Gas Turbine/Jet Engine (Simple Cycle Operation)
5081 | High pressure bearings D | Gas Turbine | Turbine | D1 | Forced - Immediate | 2019 | Gas | GG | 300 | Gas Turbine/Jet Engine (Simple Cycle Operation) | SERC | Summer | 82.8333 | 70 | 1 | 2 | 5081-High pressure bearings D | D1-Forced - Immediate | 300-Gas Turbine/Jet Engine (Simple Cycle Operation)
5081 | High pressure bearings D | Gas Turbine | Turbine | D2 | Forced - Delayed | 2019 | Gas | GG | 300 | Gas Turbine/Jet Engine (Simple Cycle Operation) | WECC | Off-Peak | 715.945 | 9.3 | 1 | 1 | 5081-High pressure bearings D | D2-Forced - Delayed | 300-Gas Turbine/Jet Engine (Simple Cycle Operation)
5081 | High pressure bearings D | Gas Turbine | Turbine | D2 | Forced - Delayed | 2019 | Gas | GG | 300 | Gas Turbine/Jet Engine (Simple Cycle Operation) | WECC | Off-Peak | 4681.6 | 44.8 | 1 | 1 | 5081-High pressure bearings D | D2-Forced - Delayed | 300-Gas Turbine/Jet Engine (Simple Cycle Operation)
5081 | High pressure bearings D | Gas Turbine | Turbine | D2 | Forced - Delayed | 2019 | Gas | GG | 300 | Gas Turbine/Jet Engine (Simple Cycle Operation) | WECC | Off-Peak | 30755.2 | 44.8 | 1 | 1 | 5081-High pressure bearings D | D2-Forced - Delayed | 300-Gas Turbine/Jet Engine (Simple Cycle Operation)
5081 | High pressure bearings D | Gas Turbine | Turbine | D2 | Forced - Delayed | 2019 | Gas | GG | 300 | Gas Turbine/Jet Engine (Simple Cycle Operation) | WECC | Summer | 5467.84 | 44.8 | 1 | 1 | 5081-High pressure bearings D | D2-Forced - Delayed | 300-Gas Turbine/Jet Engine (Simple Cycle Operation)
5081 | High pressure bearings D | Gas Turbine | Turbine | D1 | Forced - Immediate | 2019 | Gas | GG | 300 | Gas Turbine/Jet Engine (Simple Cycle Operation) | SERC | Off-Peak | 17.5 | 70 | 1 | 1 | 5081-High pressure bearings D | D1-Forced - Immediate | 300-Gas Turbine/Jet Engine (Simple Cycle Operation)
5081 | High pressure bearings D | Gas Turbine | Turbine | D1 | Forced - Immediate | 2019 | Gas | GG | 300 | Gas Turbine/Jet Engine (Simple Cycle Operation) | SERC | Off-Peak | 45.5 | 70 | 1 | 1 | 5081-High pressure bearings D | D1-Forced - Immediate | 300-Gas Turbine/Jet Engine (Simple Cycle Operation)
5081 | High pressure bearings D | Gas Turbine | Turbine | D1 | Forced - Immediate | 2019 | Gas | GG | 300 | Gas Turbine/Jet Engine (Simple Cycle Operation) | SERC | Off-Peak | 57.85 | 89 | 1 | 1 | 5081-High pressure bearings D | D1-Forced - Immediate | 300-Gas Turbine/Jet Engine (Simple Cycle Operation)
5081 | High pressure bearings D | Gas Turbine | Turbine | D1 | Forced - Immediate | 2019 | Gas | GG | 300 | Gas Turbine/Jet Engine (Simple Cycle Operation) | SERC | Summer | 70 | 70 | 1 | 5 | 5081-High pressure bearings D | D1-Forced - Immediate | 300-Gas Turbine/Jet Engine (Simple Cycle Operation)
5081 | High pressure bearings D | Gas Turbine | Turbine | D1 | Forced - Immediate | 2019 | Gas | GG | 300 | Gas Turbine/Jet Engine (Simple Cycle Operation) | SERC | Summer | 77 | 70 | 1 | 2 | 5081-High pressure bearings D | D1-Forced - Immediate | 300-Gas Turbine/Jet Engine (Simple Cycle Operation)
5081 | High pressure bearings D | Gas Turbine | Turbine | D2 | Forced - Delayed | 2019 | Gas | GG | 300 | Gas Turbine/Jet Engine (Simple Cycle Operation) | WECC | Off-Peak | 1.9413 | 1.28 | 1 | 1 | 5081-High pressure bearings D | D2-Forced - Delayed | 300-Gas Turbine/Jet Engine (Simple Cycle Operation)
5081 | High pressure bearings D | Gas Turbine | Turbine | D2 | Forced - Delayed | 2019 | Gas | GG | 300 | Gas Turbine/Jet Engine (Simple Cycle Operation) | WECC | Off-Peak | 688.7893 | 1.28 | 1 | 1 | 5081-High pressure bearings D | D2-Forced - Delayed | 300-Gas Turbine/Jet Engine (Simple Cycle Operation)
5081 | High pressure bearings D | Gas Turbine | Turbine | D2 | Forced - Delayed | 2019 | Gas | GG | 300 | Gas Turbine/Jet Engine (Simple Cycle Operation) | WECC | Off-Peak | 5659.05 | 9.3 | 1 | 1 | 5081-High pressure bearings D | D2-Forced - Delayed | 300-Gas Turbine/Jet Engine (Simple Cycle Operation)
5081 | High pressure bearings D | Gas Turbine | Turbine | D2 | Forced - Delayed | 2019 | Gas | GG | 300 | Gas Turbine/Jet Engine (Simple Cycle Operation) | WECC | Off-Peak | 27275.7333 | 44.8 | 1 | 1 | 5081-High pressure bearings D | D2-Forced - Delayed | 300-Gas Turbine/Jet Engine (Simple Cycle Operation)
5081 | High pressure bearings D | Gas Turbine | Turbine | D2 | Forced - Delayed | 2019 | Gas | GG | 300 | Gas Turbine/Jet Engine (Simple Cycle Operation) | WECC | Summer | 6219.7333 | 44.8 | 1 | 1 | 5081-High pressure bearings D | D2-Forced - Delayed | 300-Gas Turbine/Jet Engine (Simple Cycle Operation)
5081 | High pressure bearings D | Gas Turbine | Turbine | D2 | Forced - Delayed | 2019 | Gas | GG | 300 | Gas Turbine/Jet Engine (Simple Cycle Operation) | WECC | Summer | 28728.7466 | 44.8 | 1 | 1 | 5081-High pressure bearings D | D2-Forced - Delayed | 300-Gas Turbine/Jet Engine (Simple Cycle Operation)
5081 | High pressure bearings D | Gas Turbine | Turbine | U1 | Forced - Immediate | 2019 | Gas | GG | 300 | Gas Turbine/Jet Engine (Simple Cycle Operation) | WECC | Off-Peak | 98.4866 | 74.8 | 1 | 1 | 5081-High pressure bearings D | U1-Forced - Immediate | 300-Gas Turbine/Jet Engine (Simple Cycle Operation)
5081 | High pressure bearings D | Gas Turbine | Turbine | D1 | Forced - Immediate | 2019 | Gas | GG | 300 | Gas Turbine/Jet Engine (Simple Cycle Operation) | SERC | Off-Peak | 89.8333 | 70 | 1 | 1 | 5081-High pressure bearings D | D1-Forced - Immediate | 300-Gas Turbine/Jet Engine (Simple Cycle Operation)
5081 | High pressure bearings D | Gas Turbine | Turbine | D1 | Forced - Immediate | 2019 | Gas | GG | 300 | Gas Turbine/Jet Engine (Simple Cycle Operation) | SERC | Off-Peak | 99.1666 | 70 | 1 | 1 | 5081-High pressure bearings D | D1-Forced - Immediate | 300-Gas Turbine/Jet Engine (Simple Cycle Operation)
5081 | High pressure bearings D | Gas Turbine | Turbine | D1 | Forced - Immediate | 2019 | Gas | GG | 300 | Gas Turbine/Jet Engine (Simple Cycle Operation) | SERC | Summer | 59 | 60 | 1 | 1 | 5081-High pressure bearings D | D1-Forced - Immediate | 300-Gas Turbine/Jet Engine (Simple Cycle Operation)
5081 | High pressure bearings D | Gas Turbine | Turbine | D1 | Forced - Immediate | 2019 | Gas | GG | 300 | Gas Turbine/Jet Engine (Simple Cycle Operation) | SERC | Summer | 60 | 60 | 1 | 13 | 5081-High pressure bearings D | D1-Forced - Immediate | 300-Gas Turbine/Jet Engine (Simple Cycle Operation)
5081 | High pressure bearings D | Gas Turbine | Turbine | D2 | Forced - Delayed | 2019 | Gas | GG | 300 | Gas Turbine/Jet Engine (Simple Cycle Operation) | WECC | Off-Peak | 11.2 | 44.8 | 1 | 1 | 5081-High pressure bearings D | D2-Forced - Delayed | 300-Gas Turbine/Jet Engine (Simple Cycle Operation)
5081 | High pressure bearings D | Gas Turbine | Turbine | D2 | Forced - Delayed | 2019 | Gas | GG | 300 | Gas Turbine/Jet Engine (Simple Cycle Operation) | WECC | Off-Peak | 1530.6666 | 44.8 | 1 | 1 | 5081-High pressure bearings D | D2-Forced - Delayed | 300-Gas Turbine/Jet Engine (Simple Cycle Operation)
5081 | High pressure bearings D | Gas Turbine | Turbine | D2 | Forced - Delayed | 2019 | Gas | GG | 300 | Gas Turbine/Jet Engine (Simple Cycle Operation) | WECC | Summer | 8105.0666 | 44.8 | 1 | 1 | 5081-High pressure bearings D | D2-Forced - Delayed | 300-Gas Turbine/Jet Engine (Simple Cycle Operation)
5081 | High pressure bearings D | Gas Turbine | Turbine | D2 | Forced - Delayed | 2019 | Gas | GG | 300 | Gas Turbine/Jet Engine (Simple Cycle Operation) | WECC | Summer | 13274.9866 | 44.8 | 1 | 1 | 5081-High pressure bearings D | D2-Forced - Delayed | 300-Gas Turbine/Jet Engine (Simple Cycle Operation)
5081 | High pressure bearings D | Gas Turbine | Turbine | D2 | Forced - Delayed | 2019 | Gas | GG | 300 | Gas Turbine/Jet Engine (Simple Cycle Operation) | WECC | Winter | 1892.55 | 9.3 | 1 | 1 | 5081-High pressure bearings D | D2-Forced - Delayed | 300-Gas Turbine/Jet Engine (Simple Cycle Operation)
5081 | High pressure bearings D | Gas Turbine | Turbine | D2 | Forced - Delayed | 2019 | Gas | GG | 300 | Gas Turbine/Jet Engine (Simple Cycle Operation) | WECC | Winter | 3584 | 44.8 | 1 | 1 | 5081-High pressure bearings D | D2-Forced - Delayed | 300-Gas Turbine/Jet Engine (Simple Cycle Operation)
5081 | High pressure bearings D | Gas Turbine | Turbine | D2 | Forced - Delayed | 2019 | Gas | GG | 300 | Gas Turbine/Jet Engine (Simple Cycle Operation) | WECC | Winter | 29613.5466 | 44.8 | 1 | 1 | 5081-High pressure bearings D | D2-Forced - Delayed | 300-Gas Turbine/Jet Engine (Simple Cycle Operation)
5081 | High pressure bearings D | Gas Turbine | Turbine | SF | Startup Failure | 2019 | Gas | GG | 300 | Gas Turbine/Jet Engine (Simple Cycle Operation) | RFC | Summer | 147 | 147 | 1 | 1 | 5081-High pressure bearings D | SF-Startup Failure | 300-Gas Turbine/Jet Engine (Simple Cycle Operation)
5081 | High pressure bearings D | Gas Turbine | Turbine | U1 | Forced - Immediate | 2019 | Gas | GG | 850 | Combined Cycle Block | NPCC | Winter | 123.6665 | 265 | 1 | 1 | 5081-High pressure bearings D | U1-Forced - Immediate | 850-Combined Cycle Block
5081 | High pressure bearings D | Gas Turbine | Turbine | U1 | Forced - Immediate | 2019 | Gas | GG | 850 | Combined Cycle Block | NPCC | Winter | 206.682 | 295.26 | 1 | 1 | 5081-High pressure bearings D | U1-Forced - Immediate | 850-Combined Cycle Block
5081 | High pressure bearings D | Gas Turbine | Turbine | U1 | Forced - Immediate | 2019 | Gas | GG | 850 | Combined Cycle Block | WECC | Summer | 21071.6 | 88 | 1 | 1 | 5081-High pressure bearings D | U1-Forced - Immediate | 850-Combined Cycle Block
5081 | High pressure bearings D | Gas Turbine | Turbine | U1 | Forced - Immediate | 2019 | Gas | GG | 850 | Combined Cycle Block | NPCC | Winter | 1589.4829 | 295.26 | 1 | 1 | 5081-High pressure bearings D | U1-Forced - Immediate | 850-Combined Cycle Block
5081 | High pressure bearings D | Gas Turbine | Turbine | U1 | Forced - Immediate | 2019 | Gas | GG | 850 | Combined Cycle Block | NPCC | Winter | 18867.114 | 295.26 | 1 | 1 | 5081-High pressure bearings D | U1-Forced - Immediate | 850-Combined Cycle Block
5081 | High pressure bearings D | Gas Turbine | Turbine | SF | Startup Failure | 2019 | Gas | GG | 851 | CC GT units | RFC | Off-Peak | 613.1999 | 126 | 1 | 1 | 5081-High pressure bearings D | SF-Startup Failure | 851-CC GT units
5081 | High pressure bearings D | Gas Turbine | Turbine | D1 | Forced - Immediate | 2019 | Waste Heat | WH | 852 | CC steam units | RFC | Off-Peak | 4760.2833 | 63.4 | 1 | 1 | 5081-High pressure bearings D | D1-Forced - Immediate | 852-CC steam units
5082 | High pressure blades/buckets A | Gas Turbine | Turbine | U1 | Forced - Immediate | 2019 | Gas | GG | 300 | Gas Turbine/Jet Engine (Simple Cycle Operation) | RFC | Winter | 18.6333 | 43 | 1 | 1 | 5082-High pressure blades/buckets A | U1-Forced - Immediate | 300-Gas Turbine/Jet Engine (Simple Cycle Operation)
5082 | High pressure blades/buckets A | Gas Turbine | Turbine | D1 | Forced - Immediate | 2019 | Gas | GG | 300 | Gas Turbine/Jet Engine (Simple Cycle Operation) | RFC | Summer | 7524.9 | 27 | 1 | 1 | 5082-High pressure blades/buckets A | D1-Forced - Immediate | 300-Gas Turbine/Jet Engine (Simple Cycle Operation)
5082 | High pressure blades/buckets A | Gas Turbine | Turbine | U1 | Forced - Immediate | 2019 | Gas | GG | 300 | Gas Turbine/Jet Engine (Simple Cycle Operation) | WECC | Off-Peak | 1194.7666 | 146 | 1 | 1 | 5082-High pressure blades/buckets A | U1-Forced - Immediate | 300-Gas Turbine/Jet Engine (Simple Cycle Operation)
5082 | High pressure blades/buckets A | Gas Turbine | Turbine | U1 | Forced - Immediate | 2019 | Gas | GG | 300 | Gas Turbine/Jet Engine (Simple Cycle Operation) | WECC | Off-Peak | 129.25 | 55 | 1 | 1 | 5082-High pressure blades/buckets A | U1-Forced - Immediate | 300-Gas Turbine/Jet Engine (Simple Cycle Operation)
5082 | High pressure blades/buckets A | Gas Turbine | Turbine | U1 | Forced - Immediate | 2019 | Gas | GG | 300 | Gas Turbine/Jet Engine (Simple Cycle Operation) | WECC | Off-Peak | 20028.3333 | 100 | 1 | 1 | 5082-High pressure blades/buckets A | U1-Forced - Immediate | 300-Gas Turbine/Jet Engine (Simple Cycle Operation)
5082 | High pressure blades/buckets A | Gas Turbine | Turbine | D1 | Forced - Immediate | 2019 | Gas | GG | 850 | Combined Cycle Block | RFC | Summer | 236814.1665 | 310 | 1 | 1 | 5082-High pressure blades/buckets A | D1-Forced - Immediate | 850-Combined Cycle Block
5082 | High pressure blades/buckets A | Gas Turbine | Turbine | D1 | Forced - Immediate | 2019 | Gas | GG | 850 | Combined Cycle Block | RFC | Summer | 214312.8 | 312 | 1 | 1 | 5082-High pressure blades/buckets A | D1-Forced - Immediate | 850-Combined Cycle Block
5082 | High pressure blades/buckets A | Gas Turbine | Turbine | U1 | Forced - Immediate | 2019 | Gas | GG | 851 | CC GT units | TRE | Off-Peak | 115573.4999 | 162 | 1 | 1 | 5082-High pressure blades/buckets A | U1-Forced - Immediate | 851-CC GT units
5082 | High pressure blades/buckets A | Gas Turbine | Turbine | U1 | Forced - Immediate | 2019 | Gas | GG | 851 | CC GT units | NPCC | Winter | 85355.8026 | 261.44 | 1 | 1 | 5082-High pressure blades/buckets A | U1-Forced - Immediate | 851-CC GT units
5082 | High pressure blades/buckets A | Gas Turbine | Turbine | U1 | Forced - Immediate | 2019 | Gas | GG | 851 | CC GT units | SERC | Winter | 71026.625 | 177.5 | 1 | 1 | 5082-High pressure blades/buckets A | U1-Forced - Immediate | 851-CC GT units
5082 | High pressure blades/buckets A | Gas Turbine | Turbine | U1 | Forced - Immediate | 2019 | Gas | GG | 851 | CC GT units | WECC | Off-Peak | 28060.7999 | 144 | 1 | 1 | 5082-High pressure blades/buckets A | U1-Forced - Immediate | 851-CC GT units
5082 | High pressure blades/buckets A | Gas Turbine | Turbine | U1 | Forced - Immediate | 2019 | Gas | GG | 851 | CC GT units | SERC | Off-Peak | 70191.85 | 193.1 | 1 | 1 | 5082-High pressure blades/buckets A | U1-Forced - Immediate | 851-CC GT units
5082 | High pressure blades/buckets A | Gas Turbine | Turbine | D1 | Forced - Immediate | 2019 | Gas | GG | 851 | CC GT units | SERC | Summer | 282.5666 | 49 | 1 | 1 | 5082-High pressure blades/buckets A | D1-Forced - Immediate | 851-CC GT units
5082 | High pressure blades/buckets A | Gas Turbine | Turbine | U1 | Forced - Immediate | 2019 | Gas | GG | 851 | CC GT units | SERC | Summer | 1210.4999 | 270 | 1 | 1 | 5082-High pressure blades/buckets A | U1-Forced - Immediate | 851-CC GT units
5082 | High pressure blades/buckets A | Gas Turbine | Turbine | U1 | Forced - Immediate | 2019 | Gas | GG | 851 | CC GT units | NPCC | Off-Peak | 7823.4 | 177 | 1 | 1 | 5082-High pressure blades/buckets A | U1-Forced - Immediate | 851-CC GT units
5082 | High pressure blades/buckets A | Gas Turbine | Turbine | D1 | Forced - Immediate | 2019 | Gas | GG | 852 | CC steam units | SERC | Winter | 29797.5 | 150 | 1 | 1 | 5082-High pressure blades/buckets A | D1-Forced - Immediate | 852-CC steam units
5082 | High pressure blades/buckets A | Gas Turbine | Turbine | D1 | Forced - Immediate | 2019 | Waste Heat | WH | 852 | CC steam units | TRE | Off-Peak | 80616.0833 | 113 | 1 | 1 | 5082-High pressure blades/buckets A | D1-Forced - Immediate | 852-CC steam units
5082 | High pressure blades/buckets A | Gas Turbine | Turbine | D1 | Forced - Immediate | 2019 | Waste Heat | WH | 852 | CC steam units | WECC | Off-Peak | 9551.8066 | 103.3 | 1 | 1 | 5082-High pressure blades/buckets A | D1-Forced - Immediate | 852-CC steam units
5082 | High pressure blades/buckets A | Gas Turbine | Turbine | D1 | Forced - Immediate | 2019 | Waste Heat | WH | 852 | CC steam units | WECC | Off-Peak | 9457.115 | 103.3 | 1 | 1 | 5082-High pressure blades/buckets A | D1-Forced - Immediate | 852-CC steam units
5082 | High pressure blades/buckets A | Gas Turbine | Turbine | U1 | Forced - Immediate | 2019 | Gas | GG | 861 | CoG GT units | WECC | Off-Peak | 3252.12 | 49.2 | 1 | 1 | 5082-High pressure blades/buckets A | U1-Forced - Immediate | 861-CoG GT units
5083 | High pressure nozzles/vanes A | Gas Turbine | Turbine | D1 | Forced - Immediate | 2019 | Gas | GG | 300 | Gas Turbine/Jet Engine (Simple Cycle Operation) | RFC | Off-Peak | 1711.2 | 24 | 1 | 1 | 5083-High pressure nozzles/vanes A | D1-Forced - Immediate | 300-Gas Turbine/Jet Engine (Simple Cycle Operation)
5083 | High pressure nozzles/vanes A | Gas Turbine | Turbine | U1 | Forced - Immediate | 2019 | Gas | GG | 300 | Gas Turbine/Jet Engine (Simple Cycle Operation) | SERC | Summer | 153860 | 157 | 1 | 1 | 5083-High pressure nozzles/vanes A | U1-Forced - Immediate | 300-Gas Turbine/Jet Engine (Simple Cycle Operation)
5083 | High pressure nozzles/vanes A | Gas Turbine | Turbine | U1 | Forced - Immediate | 2019 | Gas | GG | 300 | Gas Turbine/Jet Engine (Simple Cycle Operation) | WECC | Winter | 61785 | 45 | 1 | 1 | 5083-High pressure nozzles/vanes A | U1-Forced - Immediate | 300-Gas Turbine/Jet Engine (Simple Cycle Operation)
5083 | High pressure nozzles/vanes A | Gas Turbine | Turbine | U1 | Forced - Immediate | 2019 | Gas | GG | 850 | Combined Cycle Block | SERC | Summer | 58877.2933 | 245.8 | 1 | 1 | 5083-High pressure nozzles/vanes A | U1-Forced - Immediate | 850-Combined Cycle Block
5083 | High pressure nozzles/vanes A | Gas Turbine | Turbine | U1 | Forced - Immediate | 2019 | Gas | GG | 861 | CoG GT units | WECC | Off-Peak | 2902.8 | 49.2 | 1 | 1 | 5083-High pressure nozzles/vanes A | U1-Forced - Immediate | 861-CoG GT units
5084 | High pressure casing/expansion joints | Gas Turbine | Turbine | U1 | Forced - Immediate | 2019 | Gas | GG | 300 | Gas Turbine/Jet Engine (Simple Cycle Operation) | WECC | Off-Peak | 2669.3333 | 65 | 1 | 1 | 5084-High pressure casing/expansion joints | U1-Forced - Immediate | 300-Gas Turbine/Jet Engine (Simple Cycle Operation)
5084 | High pressure casing/expansion joints | Gas Turbine | Turbine | SF | Startup Failure | 2019 | Gas | GG | 300 | Gas Turbine/Jet Engine (Simple Cycle Operation) | WECC | Summer | 0.80063 | 48.04 | 1 | 3 | 5084-High pressure casing/expansion joints | SF-Startup Failure | 300-Gas Turbine/Jet Engine (Simple Cycle Operation)
5084 | High pressure casing/expansion joints | Gas Turbine | Turbine | U1 | Forced - Immediate | 2019 | Gas | GG | 300 | Gas Turbine/Jet Engine (Simple Cycle Operation) | WECC | Off-Peak | 2673.6666 | 65 | 1 | 1 | 5084-High pressure casing/expansion joints | U1-Forced - Immediate | 300-Gas Turbine/Jet Engine (Simple Cycle Operation)
5085 | Interstage gas passages - HP | Gas Turbine | Turbine | U1 | Forced - Immediate | 2019 | Gas | GG | 300 | Gas Turbine/Jet Engine (Simple Cycle Operation) | RFC | Summer | 1583.2832 | 165.5 | 1 | 1 | 5085-Interstage gas passages - HP | U1-Forced - Immediate | 300-Gas Turbine/Jet Engine (Simple Cycle Operation)
5085 | Interstage gas passages - HP | Gas Turbine | Turbine | D1 | Forced - Immediate | 2019 | Gas | GG | 850 | Combined Cycle Block | NPCC | Summer | 315.7383 | 48.7 | 1 | 1 | 5085-Interstage gas passages - HP | D1-Forced - Immediate | 850-Combined Cycle Block
5085 | Interstage gas passages - HP | Gas Turbine | Turbine | D1 | Forced - Immediate | 2019 | Gas | GG | 850 | Combined Cycle Block | SERC | Winter | 1902.2667 | 44 | 1 | 1 | 5085-Interstage gas passages - HP | D1-Forced - Immediate | 850-Combined Cycle Block
5085 | Interstage gas passages - HP | Gas Turbine | Turbine | D1 | Forced - Immediate | 2019 | Gas | GG | 851 | CC GT units | MRO | Off-Peak | 66.8333 | 5 | 1 | 1 | 5085-Interstage gas passages - HP | D1-Forced - Immediate | 851-CC GT units
5086 | High pressure shaft seals A | Gas Turbine | Turbine | D1 | Forced - Immediate | 2019 | Gas | GG | 300 | Gas Turbine/Jet Engine (Simple Cycle Operation) | SERC | Off-Peak | 30070.35 | 27 | 1 | 1 | 5086-High pressure shaft seals A | D1-Forced - Immediate | 300-Gas Turbine/Jet Engine (Simple Cycle Operation)
5086 | High pressure shaft seals A | Gas Turbine | Turbine | D1 | Forced - Immediate | 2019 | Gas | GG | 300 | Gas Turbine/Jet Engine (Simple Cycle Operation) | SERC | Off-Peak | 2156.4 | 27 | 1 | 1 | 5086-High pressure shaft seals A | D1-Forced - Immediate | 300-Gas Turbine/Jet Engine (Simple Cycle Operation)
5086 | High pressure shaft seals A | Gas Turbine | Turbine | U1 | Forced - Immediate | 2019 | Gas | GG | 300 | Gas Turbine/Jet Engine (Simple Cycle Operation) | SERC | Summer | 28435 | 121 | 1 | 1 | 5086-High pressure shaft seals A | U1-Forced - Immediate | 300-Gas Turbine/Jet Engine (Simple Cycle Operation)
5086 | High pressure shaft seals A | Gas Turbine | Turbine | D1 | Forced - Immediate | 2019 | Gas | GG | 300 | Gas Turbine/Jet Engine (Simple Cycle Operation) | SERC | Off-Peak | 15992.1 | 27 | 1 | 1 | 5086-High pressure shaft seals A | D1-Forced - Immediate | 300-Gas Turbine/Jet Engine (Simple Cycle Operation)
5086 | High pressure shaft seals A | Gas Turbine | Turbine | D1 | Forced - Immediate | 2019 | Gas | GG | 300 | Gas Turbine/Jet Engine (Simple Cycle Operation) | SERC | Winter | 46846.1666 | 31 | 1 | 1 | 5086-High pressure shaft seals A | D1-Forced - Immediate | 300-Gas Turbine/Jet Engine (Simple Cycle Operation)
5087 | Thrust Bearing | Gas Turbine | Turbine | D1 | Forced - Immediate | 2019 | Gas | GG | 300 | Gas Turbine/Jet Engine (Simple Cycle Operation) | RFC | Winter | 172.8 | 24 | 1 | 1 | 5087-Thrust Bearing | D1-Forced - Immediate | 300-Gas Turbine/Jet Engine (Simple Cycle Operation)
5087 | Thrust Bearing | Gas Turbine | Turbine | U1 | Forced - Immediate | 2019 | Gas | GG | 300 | Gas Turbine/Jet Engine (Simple Cycle Operation) | MRO | Off-Peak | 108.405 | 65.7 | 1 | 1 | 5087-Thrust Bearing | U1-Forced - Immediate | 300-Gas Turbine/Jet Engine (Simple Cycle Operation)
5087 | Thrust Bearing | Gas Turbine | Turbine | U1 | Forced - Immediate | 2019 | Gas | GG | 300 | Gas Turbine/Jet Engine (Simple Cycle Operation) | MRO | Off-Peak | 935.13 | 65.7 | 1 | 1 | 5087-Thrust Bearing | U1-Forced - Immediate | 300-Gas Turbine/Jet Engine (Simple Cycle Operation)
5087 | Thrust Bearing | Gas Turbine | Turbine | D1 | Forced - Immediate | 2019 | Gas | GG | 300 | Gas Turbine/Jet Engine (Simple Cycle Operation) | RFC | Winter | 92 | 24 | 1 | 1 | 5087-Thrust Bearing | D1-Forced - Immediate | 300-Gas Turbine/Jet Engine (Simple Cycle Operation)
5087 | Thrust Bearing | Gas Turbine | Turbine | D1 | Forced - Immediate | 2019 | Gas | GG | 300 | Gas Turbine/Jet Engine (Simple Cycle Operation) | WECC | Off-Peak | 88.1467 | 24.04 | 1 | 1 | 5087-Thrust Bearing | D1-Forced - Immediate | 300-Gas Turbine/Jet Engine (Simple Cycle Operation)
5087 | Thrust Bearing | Gas Turbine | Turbine | U1 | Forced - Immediate | 2019 | Gas | GG | 851 | CC GT units | RFC | Summer | 1871.2498 | 225 | 1 | 1 | 5087-Thrust Bearing | U1-Forced - Immediate | 851-CC GT units
5087 | Thrust Bearing | Gas Turbine | Turbine | SF | Startup Failure | 2019 | Gas | GG | 851 | CC GT units | RFC | Summer | 352.4998 | 225 | 1 | 1 | 5087-Thrust Bearing | SF-Startup Failure | 851-CC GT units
5087 | Thrust Bearing | Gas Turbine | Turbine | D1 | Forced - Immediate | 2019 | Waste Heat | WH | 852 | CC steam units | RFC | Summer | 1330.6666 | 160 | 1 | 1 | 5087-Thrust Bearing | D1-Forced - Immediate | 852-CC steam units
5088 | Gas turbine cooling steam | Gas Turbine | Turbine | U1 | Forced - Immediate | 2019 | Gas | GG | 300 | Gas Turbine/Jet Engine (Simple Cycle Operation) | RFC | Summer | 27.9999 | 168 | 1 | 1 | 5088-Gas turbine cooling steam | U1-Forced - Immediate | 300-Gas Turbine/Jet Engine (Simple Cycle Operation)
5088 | Gas turbine cooling steam | Gas Turbine | Turbine | U1 | Forced - Immediate | 2019 | Gas | GG | 300 | Gas Turbine/Jet Engine (Simple Cycle Operation) | WECC | Summer | 3259.3166 | 91 | 1 | 1 | 5088-Gas turbine cooling steam | U1-Forced - Immediate | 300-Gas Turbine/Jet Engine (Simple Cycle Operation)
5088 | Gas turbine cooling steam | Gas Turbine | Turbine | U1 | Forced - Immediate | 2019 | Gas | GG | 300 | Gas Turbine/Jet Engine (Simple Cycle Operation) | WECC | Summer | 1686.5333 | 91 | 1 | 1 | 5088-Gas turbine cooling steam | U1-Forced - Immediate | 300-Gas Turbine/Jet Engine (Simple Cycle Operation)
5088 | Gas turbine cooling steam | Gas Turbine | Turbine | U1 | Forced - Immediate | 2019 | Gas | GG | 300 | Gas Turbine/Jet Engine (Simple Cycle Operation) | WECC | Summer | 488 | 40 | 1 | 1 | 5088-Gas turbine cooling steam | U1-Forced - Immediate | 300-Gas Turbine/Jet Engine (Simple Cycle Operation)
5088 | Gas turbine cooling steam | Gas Turbine | Turbine | D1 | Forced - Immediate | 2019 | Gas | GG | 850 | Combined Cycle Block | RFC | Winter | 336.5499 | 381 | 1 | 1 | 5088-Gas turbine cooling steam | D1-Forced - Immediate | 850-Combined Cycle Block
5088 | Gas turbine cooling steam | Gas Turbine | Turbine | D1 | Forced - Immediate | 2019 | Gas | GG | 850 | Combined Cycle Block | SERC | Winter | 7285.2496 | 543 | 1 | 1 | 5088-Gas turbine cooling steam | D1-Forced - Immediate | 850-Combined Cycle Block
5088 | Gas turbine cooling steam | Gas Turbine | Turbine | D1 | Forced - Immediate | 2019 | Gas | GG | 850 | Combined Cycle Block | SERC | Winter | 43.75 | 175 | 1 | 1 | 5088-Gas turbine cooling steam | D1-Forced - Immediate | 850-Combined Cycle Block
5088 | Gas turbine cooling steam | Gas Turbine | Turbine | D1 | Forced - Immediate | 2019 | Gas | GG | 850 | Combined Cycle Block | SERC | Winter | 147.8999 | 306 | 1 | 1 | 5088-Gas turbine cooling steam | D1-Forced - Immediate | 850-Combined Cycle Block
5088 | Gas turbine cooling steam | Gas Turbine | Turbine | D1 | Forced - Immediate | 2019 | Gas | GG | 850 | Combined Cycle Block | SERC | Summer | 1192.4998 | 270 | 1 | 1 | 5088-Gas turbine cooling steam | D1-Forced - Immediate | 850-Combined Cycle Block
5088 | Gas turbine cooling steam | Gas Turbine | Turbine | D1 | Forced - Immediate | 2019 | Gas | GG | 850 | Combined Cycle Block | SERC | Winter | 417.6 | 174 | 1 | 1 | 5088-Gas turbine cooling steam | D1-Forced - Immediate | 850-Combined Cycle Block
5088 | Gas turbine cooling steam | Gas Turbine | Turbine | U1 | Forced - Immediate | 2019 | Gas | GG | 850 | Combined Cycle Block | SERC | Summer | 46992 | 528 | 1 | 1 | 5088-Gas turbine cooling steam | U1-Forced - Immediate | 850-Combined Cycle Block
5088 | Gas turbine cooling steam | Gas Turbine | Turbine | D2 | Forced - Delayed | 2019 | Gas | GG | 851 | CC GT units | WECC | Winter | 152.7093 | 6.08 | 1 | 1 | 5088-Gas turbine cooling steam | D2-Forced - Delayed | 851-CC GT units
5088 | Gas turbine cooling steam | Gas Turbine | Turbine | D2 | Forced - Delayed | 2019 | Gas | GG | 851 | CC GT units | WECC | Winter | 41.1318 | 5.89 | 1 | 1 | 5088-Gas turbine cooling steam | D2-Forced - Delayed | 851-CC GT units
5088 | Gas turbine cooling steam | Gas Turbine | Turbine | D2 | Forced - Delayed | 2019 | Gas | GG | 851 | CC GT units | WECC | Winter | 255.8838 | 13.97 | 1 | 1 | 5088-Gas turbine cooling steam | D2-Forced - Delayed | 851-CC GT units
5088 | Gas turbine cooling steam | Gas Turbine | Turbine | U1 | Forced - Immediate | 2019 | Gas | GG | 851 | CC GT units | RFC | Off-Peak | 1127.4332 | 298 | 1 | 1 | 5088-Gas turbine cooling steam | U1-Forced - Immediate | 851-CC GT units
5088 | Gas turbine cooling steam | Gas Turbine | Turbine | U1 | Forced - Immediate | 2019 | Gas | GG | 851 | CC GT units | MRO | Summer | 619.1165 | 307 | 1 | 1 | 5088-Gas turbine cooling steam | U1-Forced - Immediate | 851-CC GT units
5088 | Gas turbine cooling steam | Gas Turbine | Turbine | U1 | Forced - Immediate | 2019 | Gas | GG | 851 | CC GT units | TRE | Winter | 508.8 | 212 | 1 | 1 | 5088-Gas turbine cooling steam | U1-Forced - Immediate | 851-CC GT units
5088 | Gas turbine cooling steam | Gas Turbine | Turbine | U1 | Forced - Immediate | 2019 | Gas | GG | 851 | CC GT units | RFC | Off-Peak | 2508.1665 | 298 | 1 | 1 | 5088-Gas turbine cooling steam | U1-Forced - Immediate | 851-CC GT units
5088 | Gas turbine cooling steam | Gas Turbine | Turbine | U1 | Forced - Immediate | 2019 | Gas | GG | 851 | CC GT units | TRE | Winter | 1572.3332 | 212 | 1 | 1 | 5088-Gas turbine cooling steam | U1-Forced - Immediate | 851-CC GT units
5088 | Gas turbine cooling steam | Gas Turbine | Turbine | D2 | Forced - Delayed | 2019 | Gas | GG | 851 | CC GT units | WECC | Off-Peak | 7.6475 | 4.83 | 1 | 1 | 5088-Gas turbine cooling steam | D2-Forced - Delayed | 851-CC GT units
5088 | Gas turbine cooling steam | Gas Turbine | Turbine | D2 | Forced - Delayed | 2019 | Gas | GG | 851 | CC GT units | WECC | Winter | 49.8192 | 9.55 | 1 | 1 | 5088-Gas turbine cooling steam | D2-Forced - Delayed | 851-CC GT units
5088 | Gas turbine cooling steam | Gas Turbine | Turbine | D2 | Forced - Delayed | 2019 | Gas | GG | 851 | CC GT units | WECC | Winter | 304.5305 | 8.11 | 1 | 1 | 5088-Gas turbine cooling steam | D2-Forced - Delayed | 851-CC GT units
5088 | Gas turbine cooling steam | Gas Turbine | Turbine | U1 | Forced - Immediate | 2019 | Gas | GG | 851 | CC GT units | RFC | Off-Peak | 1504.9 | 298 | 1 | 1 | 5088-Gas turbine cooling steam | U1-Forced - Immediate | 851-CC GT units
5088 | Gas turbine cooling steam | Gas Turbine | Turbine | U1 | Forced - Immediate | 2019 | Gas | GG | 851 | CC GT units | RFC | Off-Peak | 9441.6332 | 298 | 1 | 1 | 5088-Gas turbine cooling steam | U1-Forced - Immediate | 851-CC GT units
5088 | Gas turbine cooling steam | Gas Turbine | Turbine | D2 | Forced - Delayed | 2019 | Gas | GG | 851 | CC GT units | WECC | Off-Peak | 22.715 | 3.85 | 1 | 1 | 5088-Gas turbine cooling steam | D2-Forced - Delayed | 851-CC GT units
5088 | Gas turbine cooling steam | Gas Turbine | Turbine | U1 | Forced - Immediate | 2019 | Gas | GG | 851 | CC GT units | TRE | Summer | 101.9833 | 211 | 1 | 1 | 5088-Gas turbine cooling steam | U1-Forced - Immediate | 851-CC GT units
5088 | Gas turbine cooling steam | Gas Turbine | Turbine | U1 | Forced - Immediate | 2019 | Gas | GG | 851 | CC GT units | RFC | Off-Peak | 2930.3332 | 298 | 1 | 1 | 5088-Gas turbine cooling steam | U1-Forced - Immediate | 851-CC GT units
5088 | Gas turbine cooling steam | Gas Turbine | Turbine | U1 | Forced - Immediate | 2019 | Gas | GG | 851 | CC GT units | RFC | Off-Peak | 11959.7332 | 298 | 1 | 1 | 5088-Gas turbine cooling steam | U1-Forced - Immediate | 851-CC GT units
5088 | Gas turbine cooling steam | Gas Turbine | Turbine | U1 | Forced - Immediate | 2019 | Gas | GG | 851 | CC GT units | SERC | Summer | 108.615 | 72.41 | 1 | 1 | 5088-Gas turbine cooling steam | U1-Forced - Immediate | 851-CC GT units
5088 | Gas turbine cooling steam | Gas Turbine | Turbine | D1 | Forced - Immediate | 2019 | Waste Heat | WH | 852 | CC steam units | RFC | Off-Peak | 969.6 | 192 | 1 | 1 | 5088-Gas turbine cooling steam | D1-Forced - Immediate | 852-CC steam units
5088 | Gas turbine cooling steam | Gas Turbine | Turbine | D1 | Forced - Immediate | 2019 | Waste Heat | WH | 852 | CC steam units | RFC | Off-Peak | 1615.9999 | 192 | 1 | 1 | 5088-Gas turbine cooling steam | D1-Forced - Immediate | 852-CC steam units
5088 | Gas turbine cooling steam | Gas Turbine | Turbine | D1 | Forced - Immediate | 2019 | Waste Heat | WH | 852 | CC steam units | RFC | Off-Peak | 6083.1999 | 192 | 1 | 1 | 5088-Gas turbine cooling steam | D1-Forced - Immediate | 852-CC steam units
5088 | Gas turbine cooling steam | Gas Turbine | Turbine | D1 | Forced - Immediate | 2019 | Waste Heat | WH | 852 | CC steam units | TRE | Winter | 300 | 125 | 1 | 1 | 5088-Gas turbine cooling steam | D1-Forced - Immediate | 852-CC steam units
5088 | Gas turbine cooling steam | Gas Turbine | Turbine | D1 | Forced - Immediate | 2019 | Waste Heat | WH | 852 | CC steam units | RFC | Off-Peak | 726.3999 | 192 | 1 | 1 | 5088-Gas turbine cooling steam | D1-Forced - Immediate | 852-CC steam units
5088 | Gas turbine cooling steam | Gas Turbine | Turbine | D1 | Forced - Immediate | 2019 | Waste Heat | WH | 852 | CC steam units | RFC | Off-Peak | 7705.5999 | 192 | 1 | 1 | 5088-Gas turbine cooling steam | D1-Forced - Immediate | 852-CC steam units
5088 | Gas turbine cooling steam | Gas Turbine | Turbine | U1 | Forced - Immediate | 2019 | Gas | GG | 852 | CC steam units | MRO | Summer | 492.1999 | 160.5 | 1 | 1 | 5088-Gas turbine cooling steam | U1-Forced - Immediate | 852-CC steam units
5088 | Gas turbine cooling steam | Gas Turbine | Turbine | D1 | Forced - Immediate | 2019 | Waste Heat | WH | 852 | CC steam units | TRE | Winter | 927.0833 | 125 | 1 | 1 | 5088-Gas turbine cooling steam | D1-Forced - Immediate | 852-CC steam units
5088 | Gas turbine cooling steam | Gas Turbine | Turbine | D1 | Forced - Immediate | 2019 | Gas | GG | 860 | Co-generator Block | RFC | Summer | 2774.23 | 10.2 | 1 | 1 | 5088-Gas turbine cooling steam | D1-Forced - Immediate | 860-Co-generator Block
5089 | Other high pressure problems B | Gas Turbine | Turbine | SF | Startup Failure | 2019 | Gas | GG | 300 | Gas Turbine/Jet Engine (Simple Cycle Operation) | SERC | Off-Peak | 12.3125 | 49.25 | 1 | 1 | 5089-Other high pressure problems B | SF-Startup Failure | 300-Gas Turbine/Jet Engine (Simple Cycle Operation)
5089 | Other high pressure problems B | Gas Turbine | Turbine | U1 | Forced - Immediate | 2019 | Gas | GG | 300 | Gas Turbine/Jet Engine (Simple Cycle Operation) | MRO | Summer | 1232 | 154 | 1 | 1 | 5089-Other high pressure problems B | U1-Forced - Immediate | 300-Gas Turbine/Jet Engine (Simple Cycle Operation)
5089 | Other high pressure problems B | Gas Turbine | Turbine | U1 | Forced - Immediate | 2019 | Gas | GG | 300 | Gas Turbine/Jet Engine (Simple Cycle Operation) | MRO | Winter | 6.9 | 46 | 1 | 1 | 5089-Other high pressure problems B | U1-Forced - Immediate | 300-Gas Turbine/Jet Engine (Simple Cycle Operation)
5089 | Other high pressure problems B | Gas Turbine | Turbine | SF | Startup Failure | 2019 | Gas | GG | 300 | Gas Turbine/Jet Engine (Simple Cycle Operation) | SERC | Off-Peak | 13.1333 | 49.25 | 1 | 2 | 5089-Other high pressure problems B | SF-Startup Failure | 300-Gas Turbine/Jet Engine (Simple Cycle Operation)
5089 | Other high pressure problems B | Gas Turbine | Turbine | SF | Startup Failure | 2019 | Gas | GG | 300 | Gas Turbine/Jet Engine (Simple Cycle Operation) | SERC | Summer | 340.3083 | 48.5 | 1 | 1 | 5089-Other high pressure problems B | SF-Startup Failure | 300-Gas Turbine/Jet Engine (Simple Cycle Operation)
5089 | Other high pressure problems B | Gas Turbine | Turbine | SF | Startup Failure | 2019 | Gas | GG | 300 | Gas Turbine/Jet Engine (Simple Cycle Operation) | TRE | Summer | 5.1333 | 44 | 1 | 1 | 5089-Other high pressure problems B | SF-Startup Failure | 300-Gas Turbine/Jet Engine (Simple Cycle Operation)
5089 | Other high pressure problems B | Gas Turbine | Turbine | SF | Startup Failure | 2019 | Gas | GG | 300 | Gas Turbine/Jet Engine (Simple Cycle Operation) | SERC | Summer | 17.2375 | 49.25 | 1 | 1 | 5089-Other high pressure problems B | SF-Startup Failure | 300-Gas Turbine/Jet Engine (Simple Cycle Operation)
5089 | Other high pressure problems B | Gas Turbine | Turbine | SF | Startup Failure | 2019 | Gas | GG | 300 | Gas Turbine/Jet Engine (Simple Cycle Operation) | SERC | Off-Peak | 9.0291 | 49.25 | 1 | 1 | 5089-Other high pressure problems B | SF-Startup Failure | 300-Gas Turbine/Jet Engine (Simple Cycle Operation)
5089 | Other high pressure problems B | Gas Turbine | Turbine | SF | Startup Failure | 2019 | Gas | GG | 300 | Gas Turbine/Jet Engine (Simple Cycle Operation) | SERC | Summer | 12.3125 | 49.25 | 1 | 2 | 5089-Other high pressure problems B | SF-Startup Failure | 300-Gas Turbine/Jet Engine (Simple Cycle Operation)
5089 | Other high pressure problems B | Gas Turbine | Turbine | D1 | Forced - Immediate | 2019 | Gas | GG | 300 | Gas Turbine/Jet Engine (Simple Cycle Operation) | MRO | Summer | 24 | 20 | 1 | 1 | 5089-Other high pressure problems B | D1-Forced - Immediate | 300-Gas Turbine/Jet Engine (Simple Cycle Operation)
5089 | Other high pressure problems B | Gas Turbine | Turbine | SF | Startup Failure | 2019 | Gas | GG | 300 | Gas Turbine/Jet Engine (Simple Cycle Operation) | TRE | Summer | 4.4 | 44 | 1 | 1 | 5089-Other high pressure problems B | SF-Startup Failure | 300-Gas Turbine/Jet Engine (Simple Cycle Operation)
5089 | Other high pressure problems B | Gas Turbine | Turbine | U1 | Forced - Immediate | 2019 | Gas | GG | 300 | Gas Turbine/Jet Engine (Simple Cycle Operation) | WECC | Winter | 1348.3333 | 100 | 1 | 1 | 5089-Other high pressure problems B | U1-Forced - Immediate | 300-Gas Turbine/Jet Engine (Simple Cycle Operation)
5089 | Other high pressure problems B | Gas Turbine | Turbine | SF | Startup Failure | 2019 | Gas | GG | 300 | Gas Turbine/Jet Engine (Simple Cycle Operation) | SERC | Summer | 11.4916 | 49.25 | 2 | 3 | 5089-Other high pressure problems B | SF-Startup Failure | 300-Gas Turbine/Jet Engine (Simple Cycle Operation)
5089 | Other high pressure problems B | Gas Turbine | Turbine | SF | Startup Failure | 2019 | Gas | GG | 300 | Gas Turbine/Jet Engine (Simple Cycle Operation) | SERC | Summer | 12.9333 | 48.5 | 1 | 1 | 5089-Other high pressure problems B | SF-Startup Failure | 300-Gas Turbine/Jet Engine (Simple Cycle Operation)
5089 | Other high pressure problems B | Gas Turbine | Turbine | SF | Startup Failure | 2019 | Gas | GG | 300 | Gas Turbine/Jet Engine (Simple Cycle Operation) | SERC | Summer | 16.1667 | 48.5 | 1 | 1 | 5089-Other high pressure problems B | SF-Startup Failure | 300-Gas Turbine/Jet Engine (Simple Cycle Operation)
5089 | Other high pressure problems B | Gas Turbine | Turbine | SF | Startup Failure | 2019 | Gas | GG | 300 | Gas Turbine/Jet Engine (Simple Cycle Operation) | SERC | Summer | 65.475 | 48.5 | 1 | 1 | 5089-Other high pressure problems B | SF-Startup Failure | 300-Gas Turbine/Jet Engine (Simple Cycle Operation)
5089 | Other high pressure problems B | Gas Turbine | Turbine | U1 | Forced - Immediate | 2019 | Gas | GG | 300 | Gas Turbine/Jet Engine (Simple Cycle Operation) | SERC | Winter | 189 | 180 | 1 | 1 | 5089-Other high pressure problems B | U1-Forced - Immediate | 300-Gas Turbine/Jet Engine (Simple Cycle Operation)
5089 | Other high pressure problems B | Gas Turbine | Turbine | U1 | Forced - Immediate | 2019 | Gas | GG | 850 | Combined Cycle Block | TRE | Off-Peak | 122.3999 | 216 | 1 | 1 | 5089-Other high pressure problems B | U1-Forced - Immediate | 850-Combined Cycle Block
5089 | Other high pressure problems B | Gas Turbine | Turbine | D1 | Forced - Immediate | 2019 | Gas | GG | 851 | CC GT units | SERC | Summer | 120.8666 | 49 | 1 | 1 | 5089-Other high pressure problems B | D1-Forced - Immediate | 851-CC GT units
5090 | Low pressure shaft A | Gas Turbine | Turbine | D1 | Forced - Immediate | 2019 | Gas | GG | 300 | Gas Turbine/Jet Engine (Simple Cycle Operation) | WECC | Winter | 0 | 0 | 1 | 1 | 5090-Low pressure shaft A | D1-Forced - Immediate | 300-Gas Turbine/Jet Engine (Simple Cycle Operation)
5090 | Low pressure shaft A | Gas Turbine | Turbine | U1 | Forced - Immediate | 2019 | Gas | GG | 300 | Gas Turbine/Jet Engine (Simple Cycle Operation) | WECC | Summer | 1540 | 55 | 1 | 1 | 5090-Low pressure shaft A | U1-Forced - Immediate | 300-Gas Turbine/Jet Engine (Simple Cycle Operation)
5091 | Low pressure bearings A | Gas Turbine | Turbine | U1 | Forced - Immediate | 2019 | Gas | GG | 300 | Gas Turbine/Jet Engine (Simple Cycle Operation) | WECC | Winter | 910.25 | 55 | 1 | 1 | 5091-Low pressure bearings A | U1-Forced - Immediate | 300-Gas Turbine/Jet Engine (Simple Cycle Operation)
5091 | Low pressure bearings A | Gas Turbine | Turbine | U1 | Forced - Immediate | 2019 | Gas | GG | 300 | Gas Turbine/Jet Engine (Simple Cycle Operation) | WECC | Winter | 2410.8333 | 55 | 1 | 1 | 5091-Low pressure bearings A | U1-Forced - Immediate | 300-Gas Turbine/Jet Engine (Simple Cycle Operation)
5091 | Low pressure bearings A | Gas Turbine | Turbine | U1 | Forced - Immediate | 2019 | Gas | GG | 300 | Gas Turbine/Jet Engine (Simple Cycle Operation) | WECC | Winter | 689.3333 | 55 | 1 | 1 | 5091-Low pressure bearings A | U1-Forced - Immediate | 300-Gas Turbine/Jet Engine (Simple Cycle Operation)
5091 | Low pressure bearings A | Gas Turbine | Turbine | D1 | Forced - Immediate | 2019 | Gas | GG | 850 | Combined Cycle Block | RFC | Off-Peak | 31722.6666 | 160 | 1 | 1 | 5091-Low pressure bearings A | D1-Forced - Immediate | 850-Combined Cycle Block
5091 | Low pressure bearings A | Gas Turbine | Turbine | D1 | Forced - Immediate | 2019 | Gas | GG | 850 | Combined Cycle Block | NPCC | Summer | 54.5267 | 172.19 | 1 | 1 | 5091-Low pressure bearings A | D1-Forced - Immediate | 850-Combined Cycle Block
5091 | Low pressure bearings A | Gas Turbine | Turbine | D1 | Forced - Immediate | 2019 | Gas | GG | 850 | Combined Cycle Block | RFC | Off-Peak | 559.1499 | 159 | 1 | 1 | 5091-Low pressure bearings A | D1-Forced - Immediate | 850-Combined Cycle Block
5091 | Low pressure bearings A | Gas Turbine | Turbine | U1 | Forced - Immediate | 2019 | Gas | GG | 851 | CC GT units | NPCC | Winter | 11808.3732 | 261.44 | 1 | 1 | 5091-Low pressure bearings A | U1-Forced - Immediate | 851-CC GT units
5091 | Low pressure bearings A | Gas Turbine | Turbine | SF | Startup Failure | 2019 | Gas | GG | 851 | CC GT units | TRE | Off-Peak | 19561.2666 | 167 | 1 | 1 | 5091-Low pressure bearings A | SF-Startup Failure | 851-CC GT units
5091 | Low pressure bearings A | Gas Turbine | Turbine | D1 | Forced - Immediate | 2019 | Waste Heat | WH | 852 | CC steam units | TRE | Off-Peak | 18507.0666 | 158 | 1 | 1 | 5091-Low pressure bearings A | D1-Forced - Immediate | 852-CC steam units
5092 | Low pressure blades/buckets D | Gas Turbine | Turbine | U1 | Forced - Immediate | 2019 | Gas | GG | 300 | Gas Turbine/Jet Engine (Simple Cycle Operation) | SERC | Off-Peak | 484.1666 | 166 | 1 | 1 | 5092-Low pressure blades/buckets D | U1-Forced - Immediate | 300-Gas Turbine/Jet Engine (Simple Cycle Operation)
5092 | Low pressure blades/buckets D | Gas Turbine | Turbine | U1 | Forced - Immediate | 2019 | Gas | GG | 300 | Gas Turbine/Jet Engine (Simple Cycle Operation) | SERC | Off-Peak | 6468.4666 | 166 | 1 | 1 | 5092-Low pressure blades/buckets D | U1-Forced - Immediate | 300-Gas Turbine/Jet Engine (Simple Cycle Operation)
5092 | Low pressure blades/buckets D | Gas Turbine | Turbine | U1 | Forced - Immediate | 2019 | Gas | GG | 300 | Gas Turbine/Jet Engine (Simple Cycle Operation) | MRO | Off-Peak | 42260.4 | 55.9 | 1 | 1 | 5092-Low pressure blades/buckets D | U1-Forced - Immediate | 300-Gas Turbine/Jet Engine (Simple Cycle Operation)
5092 | Low pressure blades/buckets D | Gas Turbine | Turbine | U1 | Forced - Immediate | 2019 | Gas | GG | 300 | Gas Turbine/Jet Engine (Simple Cycle Operation) | SERC | Off-Peak | 32856.9333 | 166 | 1 | 1 | 5092-Low pressure blades/buckets D | U1-Forced - Immediate | 300-Gas Turbine/Jet Engine (Simple Cycle Operation)
5092 | Low pressure blades/buckets D | Gas Turbine | Turbine | U1 | Forced - Immediate | 2019 | Gas | GG | 300 | Gas Turbine/Jet Engine (Simple Cycle Operation) | SERC | Off-Peak | 62905.7 | 166 | 1 | 1 | 5092-Low pressure blades/buckets D | U1-Forced - Immediate | 300-Gas Turbine/Jet Engine (Simple Cycle Operation)
5092 | Low pressure blades/buckets D | Gas Turbine | Turbine | U1 | Forced - Immediate | 2019 | Gas | GG | 300 | Gas Turbine/Jet Engine (Simple Cycle Operation) | SERC | Off-Peak | 1676.6 | 166 | 1 | 1 | 5092-Low pressure blades/buckets D | U1-Forced - Immediate | 300-Gas Turbine/Jet Engine (Simple Cycle Operation)
5092 | Low pressure blades/buckets D | Gas Turbine | Turbine | U1 | Forced - Immediate | 2019 | Gas | GG | 300 | Gas Turbine/Jet Engine (Simple Cycle Operation) | WECC | Off-Peak | 5760 | 48 | 1 | 1 | 5092-Low pressure blades/buckets D | U1-Forced - Immediate | 300-Gas Turbine/Jet Engine (Simple Cycle Operation)
5092 | Low pressure blades/buckets D | Gas Turbine | Turbine | U1 | Forced - Immediate | 2019 | Gas | GG | 300 | Gas Turbine/Jet Engine (Simple Cycle Operation) | SERC | Off-Peak | 26371.8666 | 166 | 1 | 1 | 5092-Low pressure blades/buckets D | U1-Forced - Immediate | 300-Gas Turbine/Jet Engine (Simple Cycle Operation)
5092 | Low pressure blades/buckets D | Gas Turbine | Turbine | U1 | Forced - Immediate | 2019 | Gas | GG | 300 | Gas Turbine/Jet Engine (Simple Cycle Operation) | SERC | Summer | 200629.4 | 172 | 1 | 1 | 5092-Low pressure blades/buckets D | U1-Forced - Immediate | 300-Gas Turbine/Jet Engine (Simple Cycle Operation)
5092 | Low pressure blades/buckets D | Gas Turbine | Turbine | U1 | Forced - Immediate | 2019 | Gas | GG | 300 | Gas Turbine/Jet Engine (Simple Cycle Operation) | SERC | Off-Peak | 641.8666 | 166 | 1 | 1 | 5092-Low pressure blades/buckets D | U1-Forced - Immediate | 300-Gas Turbine/Jet Engine (Simple Cycle Operation)
5092 | Low pressure blades/buckets D | Gas Turbine | Turbine | U1 | Forced - Immediate | 2019 | Gas | GG | 300 | Gas Turbine/Jet Engine (Simple Cycle Operation) | SERC | Off-Peak | 2016.9 | 166 | 1 | 1 | 5092-Low pressure blades/buckets D | U1-Forced - Immediate | 300-Gas Turbine/Jet Engine (Simple Cycle Operation)
5092 | Low pressure blades/buckets D | Gas Turbine | Turbine | U1 | Forced - Immediate | 2019 | Gas | GG | 300 | Gas Turbine/Jet Engine (Simple Cycle Operation) | SERC | Off-Peak | 115132.0666 | 166 | 1 | 1 | 5092-Low pressure blades/buckets D | U1-Forced - Immediate | 300-Gas Turbine/Jet Engine (Simple Cycle Operation)
5092 | Low pressure blades/buckets D | Gas Turbine | Turbine | U1 | Forced - Immediate | 2019 | Gas | GG | 850 | Combined Cycle Block | WECC | Off-Peak | 6040 | 50 | 1 | 1 | 5092-Low pressure blades/buckets D | U1-Forced - Immediate | 850-Combined Cycle Block
5092 | Low pressure blades/buckets D | Gas Turbine | Turbine | U1 | Forced - Immediate | 2019 | Gas | GG | 850 | Combined Cycle Block | TRE | Off-Peak | 82476 | 232 | 1 | 1 | 5092-Low pressure blades/buckets D | U1-Forced - Immediate | 850-Combined Cycle Block
5092 | Low pressure blades/buckets D | Gas Turbine | Turbine | D1 | Forced - Immediate | 2019 | Gas | GG | 850 | Combined Cycle Block | RFC | Winter | 14085.0666 | 52 | 1 | 1 | 5092-Low pressure blades/buckets D | D1-Forced - Immediate | 850-Combined Cycle Block
5092 | Low pressure blades/buckets D | Gas Turbine | Turbine | U1 | Forced - Immediate | 2019 | Gas | GG | 850 | Combined Cycle Block | WECC | Off-Peak | 38.3333 | 50 | 1 | 1 | 5092-Low pressure blades/buckets D | U1-Forced - Immediate | 850-Combined Cycle Block
5092 | Low pressure blades/buckets D | Gas Turbine | Turbine | D1 | Forced - Immediate | 2019 | Waste Heat | WH | 850 | Combined Cycle Block | TRE | Off-Peak | 48348 | 136 | 1 | 1 | 5092-Low pressure blades/buckets D | D1-Forced - Immediate | 850-Combined Cycle Block
5092 | Low pressure blades/buckets D | Gas Turbine | Turbine | U1 | Forced - Immediate | 2019 | Gas | GG | 851 | CC GT units | TRE | Off-Peak | 27345.9332 | 227 | 1 | 1 | 5092-Low pressure blades/buckets D | U1-Forced - Immediate | 851-CC GT units
5092 | Low pressure blades/buckets D | Gas Turbine | Turbine | D1 | Forced - Immediate | 2019 | Waste Heat | WH | 852 | CC steam units | TRE | Off-Peak | 12468.2999 | 103.5 | 1 | 1 | 5092-Low pressure blades/buckets D | D1-Forced - Immediate | 852-CC steam units
5093 | Low pressure nozzles/vanes B | Gas Turbine | Turbine | U1 | Forced - Immediate | 2019 | Gas | GG | 300 | Gas Turbine/Jet Engine (Simple Cycle Operation) | WECC | Winter | 9092 | 48 | 1 | 1 | 5093-Low pressure nozzles/vanes B | U1-Forced - Immediate | 300-Gas Turbine/Jet Engine (Simple Cycle Operation)
5093 | Low pressure nozzles/vanes B | Gas Turbine | Turbine | U1 | Forced - Immediate | 2019 | Gas | GG | 300 | Gas Turbine/Jet Engine (Simple Cycle Operation) | RFC | Off-Peak | 33 | 45 | 1 | 1 | 5093-Low pressure nozzles/vanes B | U1-Forced - Immediate | 300-Gas Turbine/Jet Engine (Simple Cycle Operation)
5094 | Low pressure casing/expansion joints A | Gas Turbine | Turbine | U1 | Forced - Immediate | 2019 | Gas | GG | 300 | Gas Turbine/Jet Engine (Simple Cycle Operation) | WECC | Winter | 23104.5756 | 52.01 | 1 | 1 | 5094-Low pressure casing/expansion joints A | U1-Forced - Immediate | 300-Gas Turbine/Jet Engine (Simple Cycle Operation)
5094 | Low pressure casing/expansion joints A | Gas Turbine | Turbine | D1 | Forced - Immediate | 2019 | Gas | GG | 850 | Combined Cycle Block | RFC | Winter | 2330.6665 | 380 | 1 | 1 | 5094-Low pressure casing/expansion joints A | D1-Forced - Immediate | 850-Combined Cycle Block
5094 | Low pressure casing/expansion joints A | Gas Turbine | Turbine | D1 | Forced - Immediate | 2019 | Gas | GG | 850 | Combined Cycle Block | RFC | Winter | 6846.3331 | 380 | 1 | 1 | 5094-Low pressure casing/expansion joints A | D1-Forced - Immediate | 850-Combined Cycle Block
5096 | Low pressure shaft seals | Gas Turbine | Turbine | U1 | Forced - Immediate | 2019 | Gas | GG | 300 | Gas Turbine/Jet Engine (Simple Cycle Operation) | RFC | Winter | 2421.6666 | 100 | 1 | 1 | 5096-Low pressure shaft seals | U1-Forced - Immediate | 300-Gas Turbine/Jet Engine (Simple Cycle Operation)
5096 | Low pressure shaft seals | Gas Turbine | Turbine | U1 | Forced - Immediate | 2019 | Gas | GG | 850 | Combined Cycle Block | NPCC | Off-Peak | 75880.6666 | 40 | 1 | 1 | 5096-Low pressure shaft seals | U1-Forced - Immediate | 850-Combined Cycle Block
5097 | Other low pressure problems B | Gas Turbine | Turbine | U1 | Forced - Immediate | 2019 | Gas | GG | 300 | Gas Turbine/Jet Engine (Simple Cycle Operation) | RFC | Winter | 322.6666 | 110 | 1 | 1 | 5097-Other low pressure problems B | U1-Forced - Immediate | 300-Gas Turbine/Jet Engine (Simple Cycle Operation)
5097 | Other low pressure problems B | Gas Turbine | Turbine | U1 | Forced - Immediate | 2019 | Gas | GG | 300 | Gas Turbine/Jet Engine (Simple Cycle Operation) | RFC | Summer | 260035.125 | 52.5 | 1 | 1 | 5097-Other low pressure problems B | U1-Forced - Immediate | 300-Gas Turbine/Jet Engine (Simple Cycle Operation)
5097 | Other low pressure problems B | Gas Turbine | Turbine | U1 | Forced - Immediate | 2019 | Oil | DI | 300 | Gas Turbine/Jet Engine (Simple Cycle Operation) | SERC | Off-Peak | 1512 | 72 | 1 | 1 | 5097-Other low pressure problems B | U1-Forced - Immediate | 300-Gas Turbine/Jet Engine (Simple Cycle Operation)
5097 | Other low pressure problems B | Gas Turbine | Turbine | U1 | Forced - Immediate | 2019 | Gas | GG | 300 | Gas Turbine/Jet Engine (Simple Cycle Operation) | RFC | Summer | 2849.875 | 52.5 | 1 | 1 | 5097-Other low pressure problems B | U1-Forced - Immediate | 300-Gas Turbine/Jet Engine (Simple Cycle Operation)
5097 | Other low pressure problems B | Gas Turbine | Turbine | U1 | Forced - Immediate | 2019 | Oil | KE | 300 | Gas Turbine/Jet Engine (Simple Cycle Operation) | NPCC | Summer | 70.231 | 16.59 | 1 | 1 | 5097-Other low pressure problems B | U1-Forced - Immediate | 300-Gas Turbine/Jet Engine (Simple Cycle Operation)
5097 | Other low pressure problems B | Gas Turbine | Turbine | SF | Startup Failure | 2019 | Gas | GG | 851 | CC GT units | TRE | Summer | 96.6666 | 58 | 1 | 1 | 5097-Other low pressure problems B | SF-Startup Failure | 851-CC GT units
5098 | Expansion joints A | Gas Turbine | Turbine | U1 | Forced - Immediate | 2019 | Gas | GG | 300 | Gas Turbine/Jet Engine (Simple Cycle Operation) | TRE | Winter | 410.4 | 54 | 1 | 1 | 5098-Expansion joints A | U1-Forced - Immediate | 300-Gas Turbine/Jet Engine (Simple Cycle Operation)
5098 | Expansion joints A | Gas Turbine | Turbine | U1 | Forced - Immediate | 2019 | Gas | GG | 850 | Combined Cycle Block | TRE | Off-Peak | 18437.0665 | 238 | 1 | 1 | 5098-Expansion joints A | U1-Forced - Immediate | 850-Combined Cycle Block
5098 | Expansion joints A | Gas Turbine | Turbine | U2 | Forced - Delayed | 2019 | Gas | GG | 850 | Combined Cycle Block | TRE | Off-Peak | 17814.3 | 238 | 1 | 1 | 5098-Expansion joints A | U2-Forced - Delayed | 850-Combined Cycle Block
5098 | Expansion joints A | Gas Turbine | Turbine | D1 | Forced - Immediate | 2019 | Waste Heat | WH | 850 | Combined Cycle Block | TRE | Off-Peak | 15422.9332 | 152 | 1 | 1 | 5098-Expansion joints A | D1-Forced - Immediate | 850-Combined Cycle Block
5098 | Expansion joints A | Gas Turbine | Turbine | U1 | Forced - Immediate | 2019 | Gas | GG | 850 | Combined Cycle Block | TRE | Winter | 16665.2 | 244 | 1 | 1 | 5098-Expansion joints A | U1-Forced - Immediate | 850-Combined Cycle Block
5098 | Expansion joints A | Gas Turbine | Turbine | SF | Startup Failure | 2019 | Gas | GG | 850 | Combined Cycle Block | TRE | Winter | 4.0665 | 244 | 1 | 1 | 5098-Expansion joints A | SF-Startup Failure | 850-Combined Cycle Block
5098 | Expansion joints A | Gas Turbine | Turbine | U1 | Forced - Immediate | 2019 | Gas | GG | 850 | Combined Cycle Block | WECC | Winter | 34100 | 310 | 1 | 1 | 5098-Expansion joints A | U1-Forced - Immediate | 850-Combined Cycle Block
5098 | Expansion joints A | Gas Turbine | Turbine | U1 | Forced - Immediate | 2019 | Gas | GG | 851 | CC GT units | RFC | Winter | 842.3998 | 243 | 1 | 1 | 5098-Expansion joints A | U1-Forced - Immediate | 851-CC GT units
5098 | Expansion joints A | Gas Turbine | Turbine | U1 | Forced - Immediate | 2019 | Gas | GG | 851 | CC GT units | RFC | Summer | 198.9 | 234 | 1 | 1 | 5098-Expansion joints A | U1-Forced - Immediate | 851-CC GT units
5098 | Expansion joints A | Gas Turbine | Turbine | U1 | Forced - Immediate | 2019 | Gas | GG | 851 | CC GT units | SERC | Summer | 80951.85 | 217 | 1 | 1 | 5098-Expansion joints A | U1-Forced - Immediate | 851-CC GT units
5098 | Expansion joints A | Gas Turbine | Turbine | U1 | Forced - Immediate | 2019 | Gas | GG | 851 | CC GT units | RFC | Winter | 234.8998 | 243 | 1 | 1 | 5098-Expansion joints A | U1-Forced - Immediate | 851-CC GT units
5098 | Expansion joints A | Gas Turbine | Turbine | U2 | Forced - Delayed | 2019 | Gas | GG | 851 | CC GT units | WECC | Off-Peak | 1282.8332 | 179 | 1 | 1 | 5098-Expansion joints A | U2-Forced - Delayed | 851-CC GT units
5098 | Expansion joints A | Gas Turbine | Turbine | D1 | Forced - Immediate | 2019 | Waste Heat | WH | 852 | CC steam units | SERC | Summer | 59314.95 | 159 | 1 | 1 | 5098-Expansion joints A | D1-Forced - Immediate | 852-CC steam units
5098 | Expansion joints A | Gas Turbine | Turbine | D2 | Forced - Delayed | 2019 | Waste Heat | WH | 852 | CC steam units | WECC | Off-Peak | 931.6666 | 130 | 1 | 1 | 5098-Expansion joints A | D2-Forced - Delayed | 852-CC steam units
5099 | HP to LP coupling | Gas Turbine | Turbine | U1 | Forced - Immediate | 2019 | Gas | GG | 851 | CC GT units | WECC | Summer | 254.9167 | 35 | 1 | 1 | 5099-HP to LP coupling | U1-Forced - Immediate | 851-CC GT units
5100 | Chamber A | Gas Turbine | Exhaust Systems | U1 | Forced - Immediate | 2019 | Gas | GG | 300 | Gas Turbine/Jet Engine (Simple Cycle Operation) | MRO | Winter | 196 | 56 | 1 | 1 | 5100-Chamber A | U1-Forced - Immediate | 300-Gas Turbine/Jet Engine (Simple Cycle Operation)
5100 | Chamber A | Gas Turbine | Exhaust Systems | U1 | Forced - Immediate | 2019 | Gas | GG | 300 | Gas Turbine/Jet Engine (Simple Cycle Operation) | WECC | Winter | 295 | 100 | 1 | 1 | 5100-Chamber A | U1-Forced - Immediate | 300-Gas Turbine/Jet Engine (Simple Cycle Operation)
5100 | Chamber A | Gas Turbine | Exhaust Systems | U1 | Forced - Immediate | 2019 | Oil | DI | 300 | Gas Turbine/Jet Engine (Simple Cycle Operation) | NPCC | Summer | 452.585 | 28.14 | 1 | 1 | 5100-Chamber A | U1-Forced - Immediate | 300-Gas Turbine/Jet Engine (Simple Cycle Operation)
5100 | Chamber A | Gas Turbine | Exhaust Systems | D1 | Forced - Immediate | 2019 | Gas | GG | 850 | Combined Cycle Block | WECC | Summer | 1074.6666 | 260 | 1 | 1 | 5100-Chamber A | D1-Forced - Immediate | 850-Combined Cycle Block
5100 | Chamber A | Gas Turbine | Exhaust Systems | U1 | Forced - Immediate | 2019 | Gas | GG | 851 | CC GT units | MRO | Off-Peak | 20015.2 | 197 | 1 | 1 | 5100-Chamber A | U1-Forced - Immediate | 851-CC GT units
5100 | Chamber A | Gas Turbine | Exhaust Systems | D1 | Forced - Immediate | 2019 | Waste Heat | WH | 852 | CC steam units | MRO | Off-Peak | 12801.6 | 126 | 1 | 1 | 5100-Chamber A | D1-Forced - Immediate | 852-CC steam units
5101 | Hoods B | Gas Turbine | Exhaust Systems | D1 | Forced - Immediate | 2019 | Gas | GG | 300 | Gas Turbine/Jet Engine (Simple Cycle Operation) | RFC | Off-Peak | 32.9667 | 23 | 1 | 1 | 5101-Hoods B | D1-Forced - Immediate | 300-Gas Turbine/Jet Engine (Simple Cycle Operation)
5102 | Vanes/nozzles A | Gas Turbine | Exhaust Systems | U1 | Forced - Immediate | 2019 | Gas | GG | 300 | Gas Turbine/Jet Engine (Simple Cycle Operation) | WECC | Off-Peak | 17795 | 100 | 1 | 1 | 5102-Vanes/nozzles A | U1-Forced - Immediate | 300-Gas Turbine/Jet Engine (Simple Cycle Operation)
5102 | Vanes/nozzles A | Gas Turbine | Exhaust Systems | U1 | Forced - Immediate | 2019 | Gas | GG | 850 | Combined Cycle Block | SERC | Summer | 4464.1665 | 194.8 | 1 | 1 | 5102-Vanes/nozzles A | U1-Forced - Immediate | 850-Combined Cycle Block
5102 | Vanes/nozzles A | Gas Turbine | Exhaust Systems | U1 | Forced - Immediate | 2019 | Gas | GG | 861 | CoG GT units | TRE | Off-Peak | 66876.1166 | 169 | 1 | 1 | 5102-Vanes/nozzles A | U1-Forced - Immediate | 861-CoG GT units
5102 | Vanes/nozzles A | Gas Turbine | Exhaust Systems | D1 | Forced - Immediate | 2019 | Waste Heat | WH | 862 | CoG steam units | TRE | Off-Peak | 31678.5 | 90 | 1 | 1 | 5102-Vanes/nozzles A | D1-Forced - Immediate | 862-CoG steam units
5103 | Silencer B | Gas Turbine | Exhaust Systems | U1 | Forced - Immediate | 2019 | Gas | GG | 300 | Gas Turbine/Jet Engine (Simple Cycle Operation) | MRO | Off-Peak | 28224 | 168 | 1 | 1 | 5103-Silencer B | U1-Forced - Immediate | 300-Gas Turbine/Jet Engine (Simple Cycle Operation)
5104 | Cones A | Gas Turbine | Exhaust Systems | U1 | Forced - Immediate | 2019 | Gas | GG | 851 | CC GT units | MRO | Summer | 24310.3999 | 192 | 1 | 1 | 5104-Cones A | U1-Forced - Immediate | 851-CC GT units
5104 | Cones A | Gas Turbine | Exhaust Systems | U1 | Forced - Immediate | 2019 | Gas | GG | 851 | CC GT units | MRO | Winter | 11064.8332 | 197 | 1 | 1 | 5104-Cones A | U1-Forced - Immediate | 851-CC GT units
5104 | Cones A | Gas Turbine | Exhaust Systems | D1 | Forced - Immediate | 2019 | Waste Heat | WH | 852 | CC steam units | MRO | Winter | 7076.9999 | 126 | 1 | 1 | 5104-Cones A | D1-Forced - Immediate | 852-CC steam units
5104 | Cones A | Gas Turbine | Exhaust Systems | D1 | Forced - Immediate | 2019 | Waste Heat | WH | 852 | CC steam units | MRO | Summer | 15953.6999 | 126 | 1 | 1 | 5104-Cones A | D1-Forced - Immediate | 852-CC steam units
5105 | Diverter Dampers B | Gas Turbine | Exhaust Systems | U1 | Forced - Immediate | 2019 | Gas | GG | 850 | Combined Cycle Block | WECC | Off-Peak | 532.4 | 88 | 1 | 1 | 5105-Diverter Dampers B | U1-Forced - Immediate | 850-Combined Cycle Block
5105 | Diverter Dampers B | Gas Turbine | Exhaust Systems | SF | Startup Failure | 2019 | Gas | GG | 850 | Combined Cycle Block | WECC | Off-Peak | 29.3333 | 88 | 1 | 1 | 5105-Diverter Dampers B | SF-Startup Failure | 850-Combined Cycle Block
5105 | Diverter Dampers B | Gas Turbine | Exhaust Systems | U1 | Forced - Immediate | 2019 | Gas | GG | 850 | Combined Cycle Block | SERC | Summer | 946.2 | 249 | 1 | 1 | 5105-Diverter Dampers B | U1-Forced - Immediate | 850-Combined Cycle Block
5105 | Diverter Dampers B | Gas Turbine | Exhaust Systems | U1 | Forced - Immediate | 2019 | Gas | GG | 851 | CC GT units | TRE | Off-Peak | 95.95 | 57 | 1 | 1 | 5105-Diverter Dampers B | U1-Forced - Immediate | 851-CC GT units
5105 | Diverter Dampers B | Gas Turbine | Exhaust Systems | SF | Startup Failure | 2019 | Gas | GG | 851 | CC GT units | RFC | Off-Peak | 61 | 122 | 1 | 1 | 5105-Diverter Dampers B | SF-Startup Failure | 851-CC GT units
5105 | Diverter Dampers B | Gas Turbine | Exhaust Systems | U1 | Forced - Immediate | 2019 | Gas | GG | 851 | CC GT units | TRE | Summer | 43.0666 | 152 | 1 | 1 | 5105-Diverter Dampers B | U1-Forced - Immediate | 851-CC GT units
5105 | Diverter Dampers B | Gas Turbine | Exhaust Systems | U1 | Forced - Immediate | 2019 | Gas | GG | 851 | CC GT units | TRE | Summer | 124.1332 | 152 | 1 | 1 | 5105-Diverter Dampers B | U1-Forced - Immediate | 851-CC GT units
5105 | Diverter Dampers B | Gas Turbine | Exhaust Systems | U2 | Forced - Delayed | 2019 | Gas | GG | 851 | CC GT units | TRE | Summer | 72.4999 | 150 | 1 | 1 | 5105-Diverter Dampers B | U2-Forced - Delayed | 851-CC GT units
5105 | Diverter Dampers B | Gas Turbine | Exhaust Systems | U1 | Forced - Immediate | 2019 | Gas | GG | 851 | CC GT units | RFC | Off-Peak | 707.6 | 122 | 1 | 1 | 5105-Diverter Dampers B | U1-Forced - Immediate | 851-CC GT units
5105 | Diverter Dampers B | Gas Turbine | Exhaust Systems | U1 | Forced - Immediate | 2019 | Gas | GG | 851 | CC GT units | TRE | Winter | 6.65 | 57 | 1 | 1 | 5105-Diverter Dampers B | U1-Forced - Immediate | 851-CC GT units
5105 | Diverter Dampers B | Gas Turbine | Exhaust Systems | U1 | Forced - Immediate | 2019 | Gas | GG | 851 | CC GT units | TRE | Summer | 48.1332 | 152 | 1 | 1 | 5105-Diverter Dampers B | U1-Forced - Immediate | 851-CC GT units
5105 | Diverter Dampers B | Gas Turbine | Exhaust Systems | U1 | Forced - Immediate | 2019 | Gas | GG | 851 | CC GT units | RFC | Off-Peak | 140.325 | 112.26 | 1 | 1 | 5105-Diverter Dampers B | U1-Forced - Immediate | 851-CC GT units
5105 | Diverter Dampers B | Gas Turbine | Exhaust Systems | D1 | Forced - Immediate | 2019 | Waste Heat | WH | 852 | CC steam units | RFC | Off-Peak | 371.7 | 59 | 1 | 1 | 5105-Diverter Dampers B | D1-Forced - Immediate | 852-CC steam units
5105 | Diverter Dampers B | Gas Turbine | Exhaust Systems | D1 | Forced - Immediate | 2019 | Waste Heat | WH | 852 | CC steam units | TRE | Summer | 204.5999 | 99 | 1 | 1 | 5105-Diverter Dampers B | D1-Forced - Immediate | 852-CC steam units
5105 | Diverter Dampers B | Gas Turbine | Exhaust Systems | D1 | Forced - Immediate | 2019 | Gas | GG | 852 | CC steam units | SERC | Winter | 14751.0666 | 317 | 1 | 1 | 5105-Diverter Dampers B | D1-Forced - Immediate | 852-CC steam units
5105 | Diverter Dampers B | Gas Turbine | Exhaust Systems | D1 | Forced - Immediate | 2019 | Waste Heat | WH | 852 | CC steam units | RFC | Off-Peak | 67.6625 | 54.13 | 1 | 1 | 5105-Diverter Dampers B | D1-Forced - Immediate | 852-CC steam units
5105 | Diverter Dampers B | Gas Turbine | Exhaust Systems | D1 | Forced - Immediate | 2019 | Waste Heat | WH | 852 | CC steam units | TRE | Off-Peak | 43.7667 | 26 | 1 | 1 | 5105-Diverter Dampers B | D1-Forced - Immediate | 852-CC steam units
5105 | Diverter Dampers B | Gas Turbine | Exhaust Systems | D1 | Forced - Immediate | 2019 | Waste Heat | WH | 852 | CC steam units | TRE | Winter | 128.7 | 26 | 1 | 1 | 5105-Diverter Dampers B | D1-Forced - Immediate | 852-CC steam units
5106 | Exhaust Stack | Gas Turbine | Exhaust Systems | U1 | Forced - Immediate | 2019 | Gas | GG | 300 | Gas Turbine/Jet Engine (Simple Cycle Operation) | MRO | Off-Peak | 2578.6666 | 160 | 1 | 1 | 5106-Exhaust Stack | U1-Forced - Immediate | 300-Gas Turbine/Jet Engine (Simple Cycle Operation)
5106 | Exhaust Stack | Gas Turbine | Exhaust Systems | U1 | Forced - Immediate | 2019 | Gas | GG | 300 | Gas Turbine/Jet Engine (Simple Cycle Operation) | MRO | Summer | 66032.0333 | 166 | 1 | 1 | 5106-Exhaust Stack | U1-Forced - Immediate | 300-Gas Turbine/Jet Engine (Simple Cycle Operation)
5106 | Exhaust Stack | Gas Turbine | Exhaust Systems | U1 | Forced - Immediate | 2019 | Gas | GG | 300 | Gas Turbine/Jet Engine (Simple Cycle Operation) | MRO | Winter | 2833.5999 | 168 | 1 | 1 | 5106-Exhaust Stack | U1-Forced - Immediate | 300-Gas Turbine/Jet Engine (Simple Cycle Operation)
5106 | Exhaust Stack | Gas Turbine | Exhaust Systems | U1 | Forced - Immediate | 2019 | Gas | GG | 300 | Gas Turbine/Jet Engine (Simple Cycle Operation) | MRO | Winter | 545.9499 | 183 | 1 | 1 | 5106-Exhaust Stack | U1-Forced - Immediate | 300-Gas Turbine/Jet Engine (Simple Cycle Operation)
5106 | Exhaust Stack | Gas Turbine | Exhaust Systems | U1 | Forced - Immediate | 2019 | Gas | GG | 300 | Gas Turbine/Jet Engine (Simple Cycle Operation) | MRO | Off-Peak | 309.3333 | 160 | 1 | 1 | 5106-Exhaust Stack | U1-Forced - Immediate | 300-Gas Turbine/Jet Engine (Simple Cycle Operation)
5106 | Exhaust Stack | Gas Turbine | Exhaust Systems | U1 | Forced - Immediate | 2019 | Gas | GG | 300 | Gas Turbine/Jet Engine (Simple Cycle Operation) | MRO | Off-Peak | 30896 | 160 | 1 | 1 | 5106-Exhaust Stack | U1-Forced - Immediate | 300-Gas Turbine/Jet Engine (Simple Cycle Operation)
5106 | Exhaust Stack | Gas Turbine | Exhaust Systems | U1 | Forced - Immediate | 2019 | Gas | GG | 300 | Gas Turbine/Jet Engine (Simple Cycle Operation) | NPCC | Winter | 686.7 | 98.1 | 1 | 1 | 5106-Exhaust Stack | U1-Forced - Immediate | 300-Gas Turbine/Jet Engine (Simple Cycle Operation)
5106 | Exhaust Stack | Gas Turbine | Exhaust Systems | U1 | Forced - Immediate | 2019 | Gas | GG | 300 | Gas Turbine/Jet Engine (Simple Cycle Operation) | WECC | Summer | 67.6666 | 70 | 1 | 1 | 5106-Exhaust Stack | U1-Forced - Immediate | 300-Gas Turbine/Jet Engine (Simple Cycle Operation)
5106 | Exhaust Stack | Gas Turbine | Exhaust Systems | U1 | Forced - Immediate | 2019 | Gas | GG | 300 | Gas Turbine/Jet Engine (Simple Cycle Operation) | MRO | Summer | 1203.5 | 166 | 1 | 1 | 5106-Exhaust Stack | U1-Forced - Immediate | 300-Gas Turbine/Jet Engine (Simple Cycle Operation)
5106 | Exhaust Stack | Gas Turbine | Exhaust Systems | U1 | Forced - Immediate | 2019 | Gas | GG | 300 | Gas Turbine/Jet Engine (Simple Cycle Operation) | MRO | Winter | 338.55 | 183 | 1 | 1 | 5106-Exhaust Stack | U1-Forced - Immediate | 300-Gas Turbine/Jet Engine (Simple Cycle Operation)
5106 | Exhaust Stack | Gas Turbine | Exhaust Systems | U1 | Forced - Immediate | 2019 | Gas | GG | 851 | CC GT units | NPCC | Summer | 2132.061 | 151.21 | 1 | 1 | 5106-Exhaust Stack | U1-Forced - Immediate | 851-CC GT units
5108 | High engine exhaust temperature A | Gas Turbine | Exhaust Systems | U1 | Forced - Immediate | 2019 | Gas | GG | 300 | Gas Turbine/Jet Engine (Simple Cycle Operation) | SERC | Summer | 502 | 24 | 1 | 1 | 5108-High engine exhaust temperature A | U1-Forced - Immediate | 300-Gas Turbine/Jet Engine (Simple Cycle Operation)
5108 | High engine exhaust temperature A | Gas Turbine | Exhaust Systems | U1 | Forced - Immediate | 2019 | Gas | GG | 300 | Gas Turbine/Jet Engine (Simple Cycle Operation) | SERC | Winter | 1464.4139 | 149.94 | 1 | 1 | 5108-High engine exhaust temperature A | U1-Forced - Immediate | 300-Gas Turbine/Jet Engine (Simple Cycle Operation)
5108 | High engine exhaust temperature A | Gas Turbine | Exhaust Systems | U1 | Forced - Immediate | 2019 | Oil | DI | 300 | Gas Turbine/Jet Engine (Simple Cycle Operation) | WECC | Summer | 581.6667 | 25 | 1 | 1 | 5108-High engine exhaust temperature A | U1-Forced - Immediate | 300-Gas Turbine/Jet Engine (Simple Cycle Operation)
5108 | High engine exhaust temperature A | Gas Turbine | Exhaust Systems | U1 | Forced - Immediate | 2019 | Oil | DI | 300 | Gas Turbine/Jet Engine (Simple Cycle Operation) | NPCC | Summer | 8906.5 | 47 | 1 | 1 | 5108-High engine exhaust temperature A | U1-Forced - Immediate | 300-Gas Turbine/Jet Engine (Simple Cycle Operation)
5108 | High engine exhaust temperature A | Gas Turbine | Exhaust Systems | D1 | Forced - Immediate | 2019 | Gas | GG | 300 | Gas Turbine/Jet Engine (Simple Cycle Operation) | MRO | Off-Peak | 28.0333 | 29 | 1 | 1 | 5108-High engine exhaust temperature A | D1-Forced - Immediate | 300-Gas Turbine/Jet Engine (Simple Cycle Operation)
5108 | High engine exhaust temperature A | Gas Turbine | Exhaust Systems | SF | Startup Failure | 2019 | Gas | GG | 300 | Gas Turbine/Jet Engine (Simple Cycle Operation) | MRO | Off-Peak | 37.3333 | 160 | 1 | 1 | 5108-High engine exhaust temperature A | SF-Startup Failure | 300-Gas Turbine/Jet Engine (Simple Cycle Operation)
5108 | High engine exhaust temperature A | Gas Turbine | Exhaust Systems | SF | Startup Failure | 2019 | Gas | GG | 300 | Gas Turbine/Jet Engine (Simple Cycle Operation) | MRO | Summer | 51.9999 | 195 | 1 | 1 | 5108-High engine exhaust temperature A | SF-Startup Failure | 300-Gas Turbine/Jet Engine (Simple Cycle Operation)
5108 | High engine exhaust temperature A | Gas Turbine | Exhaust Systems | U1 | Forced - Immediate | 2019 | Gas | GG | 300 | Gas Turbine/Jet Engine (Simple Cycle Operation) | WECC | Summer | 158.7166 | 53.5 | 1 | 1 | 5108-High engine exhaust temperature A | U1-Forced - Immediate | 300-Gas Turbine/Jet Engine (Simple Cycle Operation)
5108 | High engine exhaust temperature A | Gas Turbine | Exhaust Systems | U1 | Forced - Immediate | 2019 | Gas | GG | 300 | Gas Turbine/Jet Engine (Simple Cycle Operation) | RFC | Winter | 53.2 | 152 | 1 | 1 | 5108-High engine exhaust temperature A | U1-Forced - Immediate | 300-Gas Turbine/Jet Engine (Simple Cycle Operation)
5108 | High engine exhaust temperature A | Gas Turbine | Exhaust Systems | D1 | Forced - Immediate | 2019 | Gas | GG | 300 | Gas Turbine/Jet Engine (Simple Cycle Operation) | RFC | Winter | 79 | 30 | 1 | 1 | 5108-High engine exhaust temperature A | D1-Forced - Immediate | 300-Gas Turbine/Jet Engine (Simple Cycle Operation)
5108 | High engine exhaust temperature A | Gas Turbine | Exhaust Systems | U1 | Forced - Immediate | 2019 | Gas | GG | 300 | Gas Turbine/Jet Engine (Simple Cycle Operation) | MRO | Summer | 9108.6833 | 55.4 | 1 | 1 | 5108-High engine exhaust temperature A | U1-Forced - Immediate | 300-Gas Turbine/Jet Engine (Simple Cycle Operation)
5108 | High engine exhaust temperature A | Gas Turbine | Exhaust Systems | D1 | Forced - Immediate | 2019 | Gas | GG | 300 | Gas Turbine/Jet Engine (Simple Cycle Operation) | WECC | Summer | 3600 | 30 | 1 | 1 | 5108-High engine exhaust temperature A | D1-Forced - Immediate | 300-Gas Turbine/Jet Engine (Simple Cycle Operation)
5108 | High engine exhaust temperature A | Gas Turbine | Exhaust Systems | SF | Startup Failure | 2019 | Gas | GG | 300 | Gas Turbine/Jet Engine (Simple Cycle Operation) | SERC | Off-Peak | 256.4 | 24 | 1 | 1 | 5108-High engine exhaust temperature A | SF-Startup Failure | 300-Gas Turbine/Jet Engine (Simple Cycle Operation)
5108 | High engine exhaust temperature A | Gas Turbine | Exhaust Systems | SF | Startup Failure | 2019 | Oil | DI | 300 | Gas Turbine/Jet Engine (Simple Cycle Operation) | NPCC | Winter | 91.53 | 24.3 | 1 | 1 | 5108-High engine exhaust temperature A | SF-Startup Failure | 300-Gas Turbine/Jet Engine (Simple Cycle Operation)
5108 | High engine exhaust temperature A | Gas Turbine | Exhaust Systems | U1 | Forced - Immediate | 2019 | Gas | GG | 300 | Gas Turbine/Jet Engine (Simple Cycle Operation) | RFC | Off-Peak | 32.3333 | 97 | 1 | 1 | 5108-High engine exhaust temperature A | U1-Forced - Immediate | 300-Gas Turbine/Jet Engine (Simple Cycle Operation)
5108 | High engine exhaust temperature A | Gas Turbine | Exhaust Systems | U1 | Forced - Immediate | 2019 | Gas | GG | 300 | Gas Turbine/Jet Engine (Simple Cycle Operation) | RFC | Off-Peak | 80.1 | 89 | 1 | 1 | 5108-High engine exhaust temperature A | U1-Forced - Immediate | 300-Gas Turbine/Jet Engine (Simple Cycle Operation)
5108 | High engine exhaust temperature A | Gas Turbine | Exhaust Systems | U1 | Forced - Immediate | 2019 | Gas | GG | 300 | Gas Turbine/Jet Engine (Simple Cycle Operation) | SERC | Off-Peak | 539.1 | 18 | 1 | 1 | 5108-High engine exhaust temperature A | U1-Forced - Immediate | 300-Gas Turbine/Jet Engine (Simple Cycle Operation)
5108 | High engine exhaust temperature A | Gas Turbine | Exhaust Systems | D1 | Forced - Immediate | 2019 | Gas | GG | 300 | Gas Turbine/Jet Engine (Simple Cycle Operation) | WECC | Off-Peak | 2.0833 | 25 | 1 | 1 | 5108-High engine exhaust temperature A | D1-Forced - Immediate | 300-Gas Turbine/Jet Engine (Simple Cycle Operation)
5108 | High engine exhaust temperature A | Gas Turbine | Exhaust Systems | D1 | Forced - Immediate | 2019 | Gas | GG | 300 | Gas Turbine/Jet Engine (Simple Cycle Operation) | RFC | Off-Peak | 310.1167 | 23 | 1 | 1 | 5108-High engine exhaust temperature A | D1-Forced - Immediate | 300-Gas Turbine/Jet Engine (Simple Cycle Operation)
5108 | High engine exhaust temperature A | Gas Turbine | Exhaust Systems | D1 | Forced - Immediate | 2019 | Gas | GG | 300 | Gas Turbine/Jet Engine (Simple Cycle Operation) | RFC | Winter | 30.5 | 30 | 1 | 1 | 5108-High engine exhaust temperature A | D1-Forced - Immediate | 300-Gas Turbine/Jet Engine (Simple Cycle Operation)
5108 | High engine exhaust temperature A | Gas Turbine | Exhaust Systems | U1 | Forced - Immediate | 2019 | Gas | GG | 300 | Gas Turbine/Jet Engine (Simple Cycle Operation) | TRE | Off-Peak | 64.7666 | 58 | 1 | 1 | 5108-High engine exhaust temperature A | U1-Forced - Immediate | 300-Gas Turbine/Jet Engine (Simple Cycle Operation)
5108 | High engine exhaust temperature A | Gas Turbine | Exhaust Systems | U1 | Forced - Immediate | 2019 | Gas | GG | 300 | Gas Turbine/Jet Engine (Simple Cycle Operation) | WECC | Summer | 323.3333 | 25 | 1 | 1 | 5108-High engine exhaust temperature A | U1-Forced - Immediate | 300-Gas Turbine/Jet Engine (Simple Cycle Operation)
5108 | High engine exhaust temperature A | Gas Turbine | Exhaust Systems | D1 | Forced - Immediate | 2019 | Gas | GG | 300 | Gas Turbine/Jet Engine (Simple Cycle Operation) | WECC | Summer | 343.75 | 11 | 1 | 1 | 5108-High engine exhaust temperature A | D1-Forced - Immediate | 300-Gas Turbine/Jet Engine (Simple Cycle Operation)
5108 | High engine exhaust temperature A | Gas Turbine | Exhaust Systems | U1 | Forced - Immediate | 2019 | Gas | GG | 300 | Gas Turbine/Jet Engine (Simple Cycle Operation) | MRO | Off-Peak | 670.7249 | 148.5 | 1 | 1 | 5108-High engine exhaust temperature A | U1-Forced - Immediate | 300-Gas Turbine/Jet Engine (Simple Cycle Operation)
5108 | High engine exhaust temperature A | Gas Turbine | Exhaust Systems | U1 | Forced - Immediate | 2019 | Gas | GG | 300 | Gas Turbine/Jet Engine (Simple Cycle Operation) | TRE | Off-Peak | 1432 | 80 | 1 | 1 | 5108-High engine exhaust temperature A | U1-Forced - Immediate | 300-Gas Turbine/Jet Engine (Simple Cycle Operation)
5108 | High engine exhaust temperature A | Gas Turbine | Exhaust Systems | U1 | Forced - Immediate | 2019 | Gas | GG | 300 | Gas Turbine/Jet Engine (Simple Cycle Operation) | RFC | Off-Peak | 4071.75 | 89 | 1 | 1 | 5108-High engine exhaust temperature A | U1-Forced - Immediate | 300-Gas Turbine/Jet Engine (Simple Cycle Operation)
5108 | High engine exhaust temperature A | Gas Turbine | Exhaust Systems | U1 | Forced - Immediate | 2019 | Gas | GG | 300 | Gas Turbine/Jet Engine (Simple Cycle Operation) | RFC | Off-Peak | 5569.9166 | 89 | 1 | 1 | 5108-High engine exhaust temperature A | U1-Forced - Immediate | 300-Gas Turbine/Jet Engine (Simple Cycle Operation)
5108 | High engine exhaust temperature A | Gas Turbine | Exhaust Systems | U1 | Forced - Immediate | 2019 | Gas | GG | 300 | Gas Turbine/Jet Engine (Simple Cycle Operation) | SERC | Winter | 31847.256 | 149.94 | 1 | 1 | 5108-High engine exhaust temperature A | U1-Forced - Immediate | 300-Gas Turbine/Jet Engine (Simple Cycle Operation)
5108 | High engine exhaust temperature A | Gas Turbine | Exhaust Systems | U2 | Forced - Delayed | 2019 | Gas | GG | 300 | Gas Turbine/Jet Engine (Simple Cycle Operation) | RFC | Winter | 47 | 60 | 1 | 1 | 5108-High engine exhaust temperature A | U2-Forced - Delayed | 300-Gas Turbine/Jet Engine (Simple Cycle Operation)
5108 | High engine exhaust temperature A | Gas Turbine | Exhaust Systems | U2 | Forced - Delayed | 2019 | Gas | GG | 300 | Gas Turbine/Jet Engine (Simple Cycle Operation) | RFC | Winter | 116 | 60 | 1 | 1 | 5108-High engine exhaust temperature A | U2-Forced - Delayed | 300-Gas Turbine/Jet Engine (Simple Cycle Operation)
5108 | High engine exhaust temperature A | Gas Turbine | Exhaust Systems | D1 | Forced - Immediate | 2019 | Gas | GG | 300 | Gas Turbine/Jet Engine (Simple Cycle Operation) | RFC | Off-Peak | 214.5833 | 25 | 1 | 1 | 5108-High engine exhaust temperature A | D1-Forced - Immediate | 300-Gas Turbine/Jet Engine (Simple Cycle Operation)
5108 | High engine exhaust temperature A | Gas Turbine | Exhaust Systems | D1 | Forced - Immediate | 2019 | Gas | GG | 300 | Gas Turbine/Jet Engine (Simple Cycle Operation) | WECC | Summer | 0 | 0 | 1 | 1 | 5108-High engine exhaust temperature A | D1-Forced - Immediate | 300-Gas Turbine/Jet Engine (Simple Cycle Operation)
5108 | High engine exhaust temperature A | Gas Turbine | Exhaust Systems | U1 | Forced - Immediate | 2019 | Gas | GG | 300 | Gas Turbine/Jet Engine (Simple Cycle Operation) | SERC | Off-Peak | 57.477 | 149.94 | 1 | 1 | 5108-High engine exhaust temperature A | U1-Forced - Immediate | 300-Gas Turbine/Jet Engine (Simple Cycle Operation)
5108 | High engine exhaust temperature A | Gas Turbine | Exhaust Systems | U1 | Forced - Immediate | 2019 | Gas | GG | 300 | Gas Turbine/Jet Engine (Simple Cycle Operation) | TRE | Off-Peak | 24 | 80 | 1 | 1 | 5108-High engine exhaust temperature A | U1-Forced - Immediate | 300-Gas Turbine/Jet Engine (Simple Cycle Operation)
5108 | High engine exhaust temperature A | Gas Turbine | Exhaust Systems | U1 | Forced - Immediate | 2019 | Gas | GG | 300 | Gas Turbine/Jet Engine (Simple Cycle Operation) | SERC | Winter | 6399.9389 | 149.94 | 1 | 1 | 5108-High engine exhaust temperature A | U1-Forced - Immediate | 300-Gas Turbine/Jet Engine (Simple Cycle Operation)
5108 | High engine exhaust temperature A | Gas Turbine | Exhaust Systems | D1 | Forced - Immediate | 2019 | Gas | GG | 850 | Combined Cycle Block | NPCC | Summer | 42.45 | 169.8 | 1 | 1 | 5108-High engine exhaust temperature A | D1-Forced - Immediate | 850-Combined Cycle Block
5108 | High engine exhaust temperature A | Gas Turbine | Exhaust Systems | D1 | Forced - Immediate | 2019 | Gas | GG | 850 | Combined Cycle Block | RFC | Summer | 154.0499 | 117 | 1 | 1 | 5108-High engine exhaust temperature A | D1-Forced - Immediate | 850-Combined Cycle Block
5108 | High engine exhaust temperature A | Gas Turbine | Exhaust Systems | SF | Startup Failure | 2019 | Gas | GG | 850 | Combined Cycle Block | SERC | Winter | 394.4666 | 194 | 1 | 1 | 5108-High engine exhaust temperature A | SF-Startup Failure | 850-Combined Cycle Block
5108 | High engine exhaust temperature A | Gas Turbine | Exhaust Systems | U1 | Forced - Immediate | 2019 | Gas | GG | 850 | Combined Cycle Block | TRE | Off-Peak | 691.56 | 172.89 | 1 | 1 | 5108-High engine exhaust temperature A | U1-Forced - Immediate | 850-Combined Cycle Block
5108 | High engine exhaust temperature A | Gas Turbine | Exhaust Systems | D1 | Forced - Immediate | 2019 | Gas | GG | 850 | Combined Cycle Block | NPCC | Summer | 30.8932 | 264.8 | 1 | 1 | 5108-High engine exhaust temperature A | D1-Forced - Immediate | 850-Combined Cycle Block
5108 | High engine exhaust temperature A | Gas Turbine | Exhaust Systems | D1 | Forced - Immediate | 2019 | Gas | GG | 850 | Combined Cycle Block | RFC | Summer | 70.2 | 117 | 1 | 1 | 5108-High engine exhaust temperature A | D1-Forced - Immediate | 850-Combined Cycle Block
5108 | High engine exhaust temperature A | Gas Turbine | Exhaust Systems | D1 | Forced - Immediate | 2019 | Gas | GG | 850 | Combined Cycle Block | WECC | Summer | 394.3332 | 260 | 1 | 1 | 5108-High engine exhaust temperature A | D1-Forced - Immediate | 850-Combined Cycle Block
5108 | High engine exhaust temperature A | Gas Turbine | Exhaust Systems | D1 | Forced - Immediate | 2019 | Gas | GG | 850 | Combined Cycle Block | RFC | Off-Peak | 2873.3 | 118 | 1 | 1 | 5108-High engine exhaust temperature A | D1-Forced - Immediate | 850-Combined Cycle Block
5108 | High engine exhaust temperature A | Gas Turbine | Exhaust Systems | D1 | Forced - Immediate | 2019 | Gas | GG | 850 | Combined Cycle Block | TRE | Summer | 74.1 | 117 | 1 | 1 | 5108-High engine exhaust temperature A | D1-Forced - Immediate | 850-Combined Cycle Block
5108 | High engine exhaust temperature A | Gas Turbine | Exhaust Systems | U1 | Forced - Immediate | 2019 | Gas | GG | 850 | Combined Cycle Block | MRO | Off-Peak | 1138.9998 | 255 | 1 | 1 | 5108-High engine exhaust temperature A | U1-Forced - Immediate | 850-Combined Cycle Block
5108 | High engine exhaust temperature A | Gas Turbine | Exhaust Systems | U1 | Forced - Immediate | 2019 | Gas | GG | 850 | Combined Cycle Block | NPCC | Summer | 794.47 | 299.8 | 1 | 1 | 5108-High engine exhaust temperature A | U1-Forced - Immediate | 850-Combined Cycle Block
5108 | High engine exhaust temperature A | Gas Turbine | Exhaust Systems | SF | Startup Failure | 2019 | Gas | GG | 850 | Combined Cycle Block | MRO | Off-Peak | 169.9998 | 255 | 1 | 1 | 5108-High engine exhaust temperature A | SF-Startup Failure | 850-Combined Cycle Block
5108 | High engine exhaust temperature A | Gas Turbine | Exhaust Systems | U1 | Forced - Immediate | 2019 | Gas | GG | 850 | Combined Cycle Block | RFC | Off-Peak | 4383 | 180 | 1 | 1 | 5108-High engine exhaust temperature A | U1-Forced - Immediate | 850-Combined Cycle Block
5108 | High engine exhaust temperature A | Gas Turbine | Exhaust Systems | D1 | Forced - Immediate | 2019 | Gas | GG | 850 | Combined Cycle Block | WECC | Off-Peak | 1754.1665 | 250 | 1 | 1 | 5108-High engine exhaust temperature A | D1-Forced - Immediate | 850-Combined Cycle Block
5108 | High engine exhaust temperature A | Gas Turbine | Exhaust Systems | U1 | Forced - Immediate | 2019 | Gas | GG | 850 | Combined Cycle Block | NPCC | Off-Peak | 480.285 | 246.3 | 1 | 1 | 5108-High engine exhaust temperature A | U1-Forced - Immediate | 850-Combined Cycle Block
5108 | High engine exhaust temperature A | Gas Turbine | Exhaust Systems | U1 | Forced - Immediate | 2019 | Gas | GG | 850 | Combined Cycle Block | MRO | Summer | 454.7499 | 255 | 1 | 1 | 5108-High engine exhaust temperature A | U1-Forced - Immediate | 850-Combined Cycle Block
5108 | High engine exhaust temperature A | Gas Turbine | Exhaust Systems | D1 | Forced - Immediate | 2019 | Gas | GG | 850 | Combined Cycle Block | RFC | Summer | 52.65 | 117 | 1 | 1 | 5108-High engine exhaust temperature A | D1-Forced - Immediate | 850-Combined Cycle Block
5108 | High engine exhaust temperature A | Gas Turbine | Exhaust Systems | U1 | Forced - Immediate | 2019 | Gas | GG | 850 | Combined Cycle Block | TRE | Off-Peak | 432.225 | 172.89 | 1 | 1 | 5108-High engine exhaust temperature A | U1-Forced - Immediate | 850-Combined Cycle Block
5108 | High engine exhaust temperature A | Gas Turbine | Exhaust Systems | U1 | Forced - Immediate | 2019 | Gas | GG | 850 | Combined Cycle Block | TRE | Winter | 994.1175 | 172.89 | 1 | 1 | 5108-High engine exhaust temperature A | U1-Forced - Immediate | 850-Combined Cycle Block
5108 | High engine exhaust temperature A | Gas Turbine | Exhaust Systems | U1 | Forced - Immediate | 2019 | Gas | GG | 851 | CC GT units | TRE | Off-Peak | 8497.5166 | 167 | 1 | 1 | 5108-High engine exhaust temperature A | U1-Forced - Immediate | 851-CC GT units
5108 | High engine exhaust temperature A | Gas Turbine | Exhaust Systems | U1 | Forced - Immediate | 2019 | Gas | GG | 851 | CC GT units | RFC | Winter | 83.3666 | 122 | 1 | 1 | 5108-High engine exhaust temperature A | U1-Forced - Immediate | 851-CC GT units
5108 | High engine exhaust temperature A | Gas Turbine | Exhaust Systems | SF | Startup Failure | 2019 | Gas | GG | 851 | CC GT units | RFC | Summer | 8.4666 | 127 | 1 | 1 | 5108-High engine exhaust temperature A | SF-Startup Failure | 851-CC GT units
5108 | High engine exhaust temperature A | Gas Turbine | Exhaust Systems | U1 | Forced - Immediate | 2019 | Gas | GG | 851 | CC GT units | TRE | Off-Peak | 172.5666 | 167 | 1 | 1 | 5108-High engine exhaust temperature A | U1-Forced - Immediate | 851-CC GT units
5108 | High engine exhaust temperature A | Gas Turbine | Exhaust Systems | U1 | Forced - Immediate | 2019 | Gas | GG | 851 | CC GT units | MRO | Off-Peak | 188.9999 | 162 | 1 | 1 | 5108-High engine exhaust temperature A | U1-Forced - Immediate | 851-CC GT units
5108 | High engine exhaust temperature A | Gas Turbine | Exhaust Systems | U1 | Forced - Immediate | 2019 | Gas | GG | 851 | CC GT units | TRE | Off-Peak | 582.2832 | 161 | 1 | 1 | 5108-High engine exhaust temperature A | U1-Forced - Immediate | 851-CC GT units
5108 | High engine exhaust temperature A | Gas Turbine | Exhaust Systems | U1 | Forced - Immediate | 2019 | Gas | GG | 851 | CC GT units | RFC | Summer | 33.8666 | 127 | 1 | 1 | 5108-High engine exhaust temperature A | U1-Forced - Immediate | 851-CC GT units
5108 | High engine exhaust temperature A | Gas Turbine | Exhaust Systems | U1 | Forced - Immediate | 2019 | Gas | GG | 851 | CC GT units | SERC | Off-Peak | 3788.9333 | 157 | 1 | 1 | 5108-High engine exhaust temperature A | U1-Forced - Immediate | 851-CC GT units
5108 | High engine exhaust temperature A | Gas Turbine | Exhaust Systems | U1 | Forced - Immediate | 2019 | Gas | GG | 851 | CC GT units | TRE | Winter | 265.9999 | 168 | 1 | 1 | 5108-High engine exhaust temperature A | U1-Forced - Immediate | 851-CC GT units
5108 | High engine exhaust temperature A | Gas Turbine | Exhaust Systems | U1 | Forced - Immediate | 2019 | Oil | DI | 851 | CC GT units | SERC | Off-Peak | 23.5166 | 83 | 1 | 1 | 5108-High engine exhaust temperature A | U1-Forced - Immediate | 851-CC GT units
5108 | High engine exhaust temperature A | Gas Turbine | Exhaust Systems | U1 | Forced - Immediate | 2019 | Gas | GG | 851 | CC GT units | TRE | Off-Peak | 344.82 | 73.89 | 1 | 1 | 5108-High engine exhaust temperature A | U1-Forced - Immediate | 851-CC GT units
5108 | High engine exhaust temperature A | Gas Turbine | Exhaust Systems | U1 | Forced - Immediate | 2019 | Gas | GG | 851 | CC GT units | TRE | Off-Peak | 8002.0832 | 167 | 1 | 1 | 5108-High engine exhaust temperature A | U1-Forced - Immediate | 851-CC GT units
5108 | High engine exhaust temperature A | Gas Turbine | Exhaust Systems | SF | Startup Failure | 2019 | Gas | GG | 851 | CC GT units | SERC | Summer | 87.9999 | 165 | 1 | 1 | 5108-High engine exhaust temperature A | SF-Startup Failure | 851-CC GT units
5108 | High engine exhaust temperature A | Gas Turbine | Exhaust Systems | U1 | Forced - Immediate | 2019 | Gas | GG | 851 | CC GT units | MRO | Off-Peak | 296.9999 | 162 | 1 | 1 | 5108-High engine exhaust temperature A | U1-Forced - Immediate | 851-CC GT units
5108 | High engine exhaust temperature A | Gas Turbine | Exhaust Systems | SF | Startup Failure | 2019 | Gas | GG | 851 | CC GT units | TRE | Summer | 216 | 144 | 1 | 1 | 5108-High engine exhaust temperature A | SF-Startup Failure | 851-CC GT units
5108 | High engine exhaust temperature A | Gas Turbine | Exhaust Systems | U1 | Forced - Immediate | 2019 | Gas | GG | 851 | CC GT units | RFC | Summer | 42.3333 | 127 | 1 | 1 | 5108-High engine exhaust temperature A | U1-Forced - Immediate | 851-CC GT units
5108 | High engine exhaust temperature A | Gas Turbine | Exhaust Systems | U1 | Forced - Immediate | 2019 | Gas | GG | 851 | CC GT units | TRE | Summer | 612.3332 | 167 | 1 | 1 | 5108-High engine exhaust temperature A | U1-Forced - Immediate | 851-CC GT units
5108 | High engine exhaust temperature A | Gas Turbine | Exhaust Systems | U1 | Forced - Immediate | 2019 | Gas | GG | 851 | CC GT units | SERC | Winter | 404.25 | 231 | 1 | 1 | 5108-High engine exhaust temperature A | U1-Forced - Immediate | 851-CC GT units
5108 | High engine exhaust temperature A | Gas Turbine | Exhaust Systems | U2 | Forced - Delayed | 2019 | Gas | GG | 851 | CC GT units | WECC | Winter | 1339.1999 | 162 | 1 | 1 | 5108-High engine exhaust temperature A | U2-Forced - Delayed | 851-CC GT units
5108 | High engine exhaust temperature A | Gas Turbine | Exhaust Systems | D1 | Forced - Immediate | 2019 | Gas | GG | 851 | CC GT units | SERC | Summer | 10.5833 | 127 | 1 | 1 | 5108-High engine exhaust temperature A | D1-Forced - Immediate | 851-CC GT units
5108 | High engine exhaust temperature A | Gas Turbine | Exhaust Systems | U1 | Forced - Immediate | 2019 | Gas | GG | 851 | CC GT units | TRE | Off-Peak | 82.25 | 141 | 1 | 1 | 5108-High engine exhaust temperature A | U1-Forced - Immediate | 851-CC GT units
5108 | High engine exhaust temperature A | Gas Turbine | Exhaust Systems | U1 | Forced - Immediate | 2019 | Gas | GG | 851 | CC GT units | MRO | Off-Peak | 353.6999 | 162 | 1 | 1 | 5108-High engine exhaust temperature A | U1-Forced - Immediate | 851-CC GT units
5108 | High engine exhaust temperature A | Gas Turbine | Exhaust Systems | U1 | Forced - Immediate | 2019 | Gas | GG | 851 | CC GT units | TRE | Off-Peak | 3824.3 | 167 | 1 | 1 | 5108-High engine exhaust temperature A | U1-Forced - Immediate | 851-CC GT units
5108 | High engine exhaust temperature A | Gas Turbine | Exhaust Systems | D1 | Forced - Immediate | 2019 | Gas | GG | 852 | CC steam units | TRE | Off-Peak | 582.2832 | 161 | 1 | 1 | 5108-High engine exhaust temperature A | D1-Forced - Immediate | 852-CC steam units
5108 | High engine exhaust temperature A | Gas Turbine | Exhaust Systems | D1 | Forced - Immediate | 2019 | Waste Heat | WH | 852 | CC steam units | TRE | Off-Peak | 245.25 | 49.05 | 1 | 1 | 5108-High engine exhaust temperature A | D1-Forced - Immediate | 852-CC steam units
5108 | High engine exhaust temperature A | Gas Turbine | Exhaust Systems | D1 | Forced - Immediate | 2019 | Waste Heat | WH | 852 | CC steam units | TRE | Off-Peak | 7570.8332 | 158 | 1 | 1 | 5108-High engine exhaust temperature A | D1-Forced - Immediate | 852-CC steam units
5108 | High engine exhaust temperature A | Gas Turbine | Exhaust Systems | D1 | Forced - Immediate | 2019 | Waste Heat | WH | 852 | CC steam units | RFC | Summer | 26 | 65 | 1 | 1 | 5108-High engine exhaust temperature A | D1-Forced - Immediate | 852-CC steam units
5108 | High engine exhaust temperature A | Gas Turbine | Exhaust Systems | D1 | Forced - Immediate | 2019 | Waste Heat | WH | 852 | CC steam units | RFC | Summer | 17.3333 | 65 | 1 | 1 | 5108-High engine exhaust temperature A | D1-Forced - Immediate | 852-CC steam units
5108 | High engine exhaust temperature A | Gas Turbine | Exhaust Systems | U2 | Forced - Delayed | 2019 | Gas | GG | 852 | CC steam units | WECC | Winter | 2479.9998 | 300 | 1 | 1 | 5108-High engine exhaust temperature A | U2-Forced - Delayed | 852-CC steam units
5108 | High engine exhaust temperature A | Gas Turbine | Exhaust Systems | U2 | Forced - Delayed | 2019 | Waste Heat | WH | 852 | CC steam units | SERC | Off-Peak | 2211.2499 | 87 | 1 | 1 | 5108-High engine exhaust temperature A | U2-Forced - Delayed | 852-CC steam units
5108 | High engine exhaust temperature A | Gas Turbine | Exhaust Systems | D1 | Forced - Immediate | 2019 | Waste Heat | WH | 852 | CC steam units | TRE | Summer | 579.3332 | 158 | 1 | 1 | 5108-High engine exhaust temperature A | D1-Forced - Immediate | 852-CC steam units
5108 | High engine exhaust temperature A | Gas Turbine | Exhaust Systems | D1 | Forced - Immediate | 2019 | Waste Heat | WH | 852 | CC steam units | TRE | Off-Peak | 163.2666 | 158 | 1 | 1 | 5108-High engine exhaust temperature A | D1-Forced - Immediate | 852-CC steam units
5108 | High engine exhaust temperature A | Gas Turbine | Exhaust Systems | D1 | Forced - Immediate | 2019 | Waste Heat | WH | 852 | CC steam units | TRE | Off-Peak | 3618.2 | 158 | 1 | 1 | 5108-High engine exhaust temperature A | D1-Forced - Immediate | 852-CC steam units
5108 | High engine exhaust temperature A | Gas Turbine | Exhaust Systems | D1 | Forced - Immediate | 2019 | Waste Heat | WH | 852 | CC steam units | TRE | Off-Peak | 8039.5666 | 158 | 1 | 1 | 5108-High engine exhaust temperature A | D1-Forced - Immediate | 852-CC steam units
5108 | High engine exhaust temperature A | Gas Turbine | Exhaust Systems | U1 | Forced - Immediate | 2019 | Waste Heat | WH | 852 | CC steam units | TRE | Winter | 544.9332 | 268 | 1 | 1 | 5108-High engine exhaust temperature A | U1-Forced - Immediate | 852-CC steam units
5108 | High engine exhaust temperature A | Gas Turbine | Exhaust Systems | D1 | Forced - Immediate | 2019 | Waste Heat | WH | 852 | CC steam units | RFC | Winter | 40.3166 | 59 | 1 | 1 | 5108-High engine exhaust temperature A | D1-Forced - Immediate | 852-CC steam units
5108 | High engine exhaust temperature A | Gas Turbine | Exhaust Systems | U1 | Forced - Immediate | 2019 | Gas | GG | 861 | CoG GT units | TRE | Off-Peak | 9.3333 | 70 | 1 | 1 | 5108-High engine exhaust temperature A | U1-Forced - Immediate | 861-CoG GT units
5108 | High engine exhaust temperature A | Gas Turbine | Exhaust Systems | U1 | Forced - Immediate | 2019 | Gas | GG | 861 | CoG GT units | TRE | Summer | 276.6666 | 166 | 1 | 1 | 5108-High engine exhaust temperature A | U1-Forced - Immediate | 861-CoG GT units
5108 | High engine exhaust temperature A | Gas Turbine | Exhaust Systems | U1 | Forced - Immediate | 2019 | Gas | GG | 861 | CoG GT units | TRE | Summer | 7 | 70 | 1 | 1 | 5108-High engine exhaust temperature A | U1-Forced - Immediate | 861-CoG GT units
5108 | High engine exhaust temperature A | Gas Turbine | Exhaust Systems | U1 | Forced - Immediate | 2019 | Gas | GG | 861 | CoG GT units | TRE | Summer | 8.1666 | 70 | 1 | 1 | 5108-High engine exhaust temperature A | U1-Forced - Immediate | 861-CoG GT units
5108 | High engine exhaust temperature A | Gas Turbine | Exhaust Systems | U1 | Forced - Immediate | 2019 | Gas | GG | 861 | CoG GT units | TRE | Summer | 12267.4666 | 179 | 1 | 1 | 5108-High engine exhaust temperature A | U1-Forced - Immediate | 861-CoG GT units
5109 | Other exhaust problems (including high exhaust system temperature not attributable to a specific problem) | Gas Turbine | Exhaust Systems | D1 | Forced - Immediate | 2019 | Gas | GG | 300 | Gas Turbine/Jet Engine (Simple Cycle Operation) | WECC | Winter | 5616.3 | 3 | 1 | 1 | 5109-Other exhaust problems (including high exhaust system temperature not attributable to a specific problem) | D1-Forced - Immediate | 300-Gas Turbine/Jet Engine (Simple Cycle Operation)
5109 | Other exhaust problems (including high exhaust system temperature not attributable to a specific problem) | Gas Turbine | Exhaust Systems | SF | Startup Failure | 2019 | Gas | GG | 300 | Gas Turbine/Jet Engine (Simple Cycle Operation) | SERC | Summer | 1189.2 | 24 | 1 | 1 | 5109-Other exhaust problems (including high exhaust system temperature not attributable to a specific problem) | SF-Startup Failure | 300-Gas Turbine/Jet Engine (Simple Cycle Operation)
5109 | Other exhaust problems (including high exhaust system temperature not attributable to a specific problem) | Gas Turbine | Exhaust Systems | U1 | Forced - Immediate | 2019 | Gas | GG | 300 | Gas Turbine/Jet Engine (Simple Cycle Operation) | MRO | Summer | 9.75 | 195 | 1 | 1 | 5109-Other exhaust problems (including high exhaust system temperature not attributable to a specific problem) | U1-Forced - Immediate | 300-Gas Turbine/Jet Engine (Simple Cycle Operation)
5109 | Other exhaust problems (including high exhaust system temperature not attributable to a specific problem) | Gas Turbine | Exhaust Systems | U1 | Forced - Immediate | 2019 | Gas | GG | 300 | Gas Turbine/Jet Engine (Simple Cycle Operation) | MRO | Summer | 130.8 | 72 | 1 | 1 | 5109-Other exhaust problems (including high exhaust system temperature not attributable to a specific problem) | U1-Forced - Immediate | 300-Gas Turbine/Jet Engine (Simple Cycle Operation)
5109 | Other exhaust problems (including high exhaust system temperature not attributable to a specific problem) | Gas Turbine | Exhaust Systems | U1 | Forced - Immediate | 2019 | Gas | GG | 300 | Gas Turbine/Jet Engine (Simple Cycle Operation) | MRO | Summer | 211.0832 | 149 | 1 | 1 | 5109-Other exhaust problems (including high exhaust system temperature not attributable to a specific problem) | U1-Forced - Immediate | 300-Gas Turbine/Jet Engine (Simple Cycle Operation)
5109 | Other exhaust problems (including high exhaust system temperature not attributable to a specific problem) | Gas Turbine | Exhaust Systems | U1 | Forced - Immediate | 2019 | Gas | GG | 300 | Gas Turbine/Jet Engine (Simple Cycle Operation) | WECC | Summer | 402.3333 | 71 | 1 | 1 | 5109-Other exhaust problems (including high exhaust system temperature not attributable to a specific problem) | U1-Forced - Immediate | 300-Gas Turbine/Jet Engine (Simple Cycle Operation)
5109 | Other exhaust problems (including high exhaust system temperature not attributable to a specific problem) | Gas Turbine | Exhaust Systems | U1 | Forced - Immediate | 2019 | Gas | GG | 300 | Gas Turbine/Jet Engine (Simple Cycle Operation) | MRO | Winter | 64 | 48 | 1 | 1 | 5109-Other exhaust problems (including high exhaust system temperature not attributable to a specific problem) | U1-Forced - Immediate | 300-Gas Turbine/Jet Engine (Simple Cycle Operation)
5109 | Other exhaust problems (including high exhaust system temperature not attributable to a specific problem) | Gas Turbine | Exhaust Systems | U1 | Forced - Immediate | 2019 | Gas | GG | 300 | Gas Turbine/Jet Engine (Simple Cycle Operation) | RFC | Winter | 306.5333 | 88 | 1 | 1 | 5109-Other exhaust problems (including high exhaust system temperature not attributable to a specific problem) | U1-Forced - Immediate | 300-Gas Turbine/Jet Engine (Simple Cycle Operation)
5109 | Other exhaust problems (including high exhaust system temperature not attributable to a specific problem) | Gas Turbine | Exhaust Systems | U2 | Forced - Delayed | 2019 | Gas | GG | 300 | Gas Turbine/Jet Engine (Simple Cycle Operation) | SERC | Summer | 295.0333 | 106 | 1 | 1 | 5109-Other exhaust problems (including high exhaust system temperature not attributable to a specific problem) | U2-Forced - Delayed | 300-Gas Turbine/Jet Engine (Simple Cycle Operation)
5109 | Other exhaust problems (including high exhaust system temperature not attributable to a specific problem) | Gas Turbine | Exhaust Systems | SF | Startup Failure | 2019 | Gas | GG | 300 | Gas Turbine/Jet Engine (Simple Cycle Operation) | TRE | Summer | 82.6666 | 80 | 1 | 1 | 5109-Other exhaust problems (including high exhaust system temperature not attributable to a specific problem) | SF-Startup Failure | 300-Gas Turbine/Jet Engine (Simple Cycle Operation)
5109 | Other exhaust problems (including high exhaust system temperature not attributable to a specific problem) | Gas Turbine | Exhaust Systems | U1 | Forced - Immediate | 2019 | Gas | GG | 300 | Gas Turbine/Jet Engine (Simple Cycle Operation) | SERC | Off-Peak | 5008.875 | 180.5 | 1 | 1 | 5109-Other exhaust problems (including high exhaust system temperature not attributable to a specific problem) | U1-Forced - Immediate | 300-Gas Turbine/Jet Engine (Simple Cycle Operation)
5109 | Other exhaust problems (including high exhaust system temperature not attributable to a specific problem) | Gas Turbine | Exhaust Systems | U1 | Forced - Immediate | 2019 | Gas | GG | 300 | Gas Turbine/Jet Engine (Simple Cycle Operation) | TRE | Summer | 295 | 50 | 1 | 1 | 5109-Other exhaust problems (including high exhaust system temperature not attributable to a specific problem) | U1-Forced - Immediate | 300-Gas Turbine/Jet Engine (Simple Cycle Operation)
5109 | Other exhaust problems (including high exhaust system temperature not attributable to a specific problem) | Gas Turbine | Exhaust Systems | D1 | Forced - Immediate | 2019 | Gas | GG | 300 | Gas Turbine/Jet Engine (Simple Cycle Operation) | WECC | Off-Peak | 4.1666 | 25 | 1 | 1 | 5109-Other exhaust problems (including high exhaust system temperature not attributable to a specific problem) | D1-Forced - Immediate | 300-Gas Turbine/Jet Engine (Simple Cycle Operation)
5109 | Other exhaust problems (including high exhaust system temperature not attributable to a specific problem) | Gas Turbine | Exhaust Systems | SF | Startup Failure | 2019 | Gas | GG | 300 | Gas Turbine/Jet Engine (Simple Cycle Operation) | RFC | Off-Peak | 8.85 | 59 | 1 | 1 | 5109-Other exhaust problems (including high exhaust system temperature not attributable to a specific problem) | SF-Startup Failure | 300-Gas Turbine/Jet Engine (Simple Cycle Operation)
5109 | Other exhaust problems (including high exhaust system temperature not attributable to a specific problem) | Gas Turbine | Exhaust Systems | U1 | Forced - Immediate | 2019 | Gas | GG | 300 | Gas Turbine/Jet Engine (Simple Cycle Operation) | WECC | Off-Peak | 266.64 | 161.6 | 1 | 1 | 5109-Other exhaust problems (including high exhaust system temperature not attributable to a specific problem) | U1-Forced - Immediate | 300-Gas Turbine/Jet Engine (Simple Cycle Operation)
5109 | Other exhaust problems (including high exhaust system temperature not attributable to a specific problem) | Gas Turbine | Exhaust Systems | U1 | Forced - Immediate | 2019 | Gas | GG | 300 | Gas Turbine/Jet Engine (Simple Cycle Operation) | WECC | Off-Peak | 486.6666 | 146 | 1 | 1 | 5109-Other exhaust problems (including high exhaust system temperature not attributable to a specific problem) | U1-Forced - Immediate | 300-Gas Turbine/Jet Engine (Simple Cycle Operation)
5109 | Other exhaust problems (including high exhaust system temperature not attributable to a specific problem) | Gas Turbine | Exhaust Systems | D1 | Forced - Immediate | 2019 | Gas | GG | 300 | Gas Turbine/Jet Engine (Simple Cycle Operation) | MRO | Summer | 1.8333 | 22 | 1 | 1 | 5109-Other exhaust problems (including high exhaust system temperature not attributable to a specific problem) | D1-Forced - Immediate | 300-Gas Turbine/Jet Engine (Simple Cycle Operation)
5109 | Other exhaust problems (including high exhaust system temperature not attributable to a specific problem) | Gas Turbine | Exhaust Systems | SF | Startup Failure | 2019 | Gas | GG | 300 | Gas Turbine/Jet Engine (Simple Cycle Operation) | MRO | Summer | 48.75 | 195 | 1 | 1 | 5109-Other exhaust problems (including high exhaust system temperature not attributable to a specific problem) | SF-Startup Failure | 300-Gas Turbine/Jet Engine (Simple Cycle Operation)
5109 | Other exhaust problems (including high exhaust system temperature not attributable to a specific problem) | Gas Turbine | Exhaust Systems | U1 | Forced - Immediate | 2019 | Gas | GG | 300 | Gas Turbine/Jet Engine (Simple Cycle Operation) | MRO | Summer | 50.5283 | 49.7 | 1 | 1 | 5109-Other exhaust problems (including high exhaust system temperature not attributable to a specific problem) | U1-Forced - Immediate | 300-Gas Turbine/Jet Engine (Simple Cycle Operation)
5109 | Other exhaust problems (including high exhaust system temperature not attributable to a specific problem) | Gas Turbine | Exhaust Systems | U1 | Forced - Immediate | 2019 | Gas | GG | 300 | Gas Turbine/Jet Engine (Simple Cycle Operation) | WECC | Summer | 197.1 | 146 | 1 | 1 | 5109-Other exhaust problems (including high exhaust system temperature not attributable to a specific problem) | U1-Forced - Immediate | 300-Gas Turbine/Jet Engine (Simple Cycle Operation)
5109 | Other exhaust problems (including high exhaust system temperature not attributable to a specific problem) | Gas Turbine | Exhaust Systems | U1 | Forced - Immediate | 2019 | Gas | GG | 300 | Gas Turbine/Jet Engine (Simple Cycle Operation) | RFC | Summer | 3260.0666 | 158 | 1 | 1 | 5109-Other exhaust problems (including high exhaust system temperature not attributable to a specific problem) | U1-Forced - Immediate | 300-Gas Turbine/Jet Engine (Simple Cycle Operation)
5109 | Other exhaust problems (including high exhaust system temperature not attributable to a specific problem) | Gas Turbine | Exhaust Systems | U1 | Forced - Immediate | 2019 | Gas | GG | 300 | Gas Turbine/Jet Engine (Simple Cycle Operation) | MRO | Winter | 726 | 66 | 1 | 1 | 5109-Other exhaust problems (including high exhaust system temperature not attributable to a specific problem) | U1-Forced - Immediate | 300-Gas Turbine/Jet Engine (Simple Cycle Operation)
5109 | Other exhaust problems (including high exhaust system temperature not attributable to a specific problem) | Gas Turbine | Exhaust Systems | D1 | Forced - Immediate | 2019 | Gas | GG | 300 | Gas Turbine/Jet Engine (Simple Cycle Operation) | MRO | Summer | 6636.6666 | 40 | 1 | 1 | 5109-Other exhaust problems (including high exhaust system temperature not attributable to a specific problem) | D1-Forced - Immediate | 300-Gas Turbine/Jet Engine (Simple Cycle Operation)
5109 | Other exhaust problems (including high exhaust system temperature not attributable to a specific problem) | Gas Turbine | Exhaust Systems | U1 | Forced - Immediate | 2019 | Gas | GG | 300 | Gas Turbine/Jet Engine (Simple Cycle Operation) | WECC | Off-Peak | 23.3333 | 40 | 1 | 1 | 5109-Other exhaust problems (including high exhaust system temperature not attributable to a specific problem) | U1-Forced - Immediate | 300-Gas Turbine/Jet Engine (Simple Cycle Operation)
5109 | Other exhaust problems (including high exhaust system temperature not attributable to a specific problem) | Gas Turbine | Exhaust Systems | U1 | Forced - Immediate | 2019 | Gas | GG | 300 | Gas Turbine/Jet Engine (Simple Cycle Operation) | SERC | Off-Peak | 43.12 | 19.6 | 1 | 1 | 5109-Other exhaust problems (including high exhaust system temperature not attributable to a specific problem) | U1-Forced - Immediate | 300-Gas Turbine/Jet Engine (Simple Cycle Operation)
5109 | Other exhaust problems (including high exhaust system temperature not attributable to a specific problem) | Gas Turbine | Exhaust Systems | U1 | Forced - Immediate | 2019 | Gas | GG | 300 | Gas Turbine/Jet Engine (Simple Cycle Operation) | RFC | Off-Peak | 164.4533 | 176.2 | 1 | 1 | 5109-Other exhaust problems (including high exhaust system temperature not attributable to a specific problem) | U1-Forced - Immediate | 300-Gas Turbine/Jet Engine (Simple Cycle Operation)
5109 | Other exhaust problems (including high exhaust system temperature not attributable to a specific problem) | Gas Turbine | Exhaust Systems | U1 | Forced - Immediate | 2019 | Gas | GG | 300 | Gas Turbine/Jet Engine (Simple Cycle Operation) | WECC | Off-Peak | 294.7916 | 141.5 | 1 | 1 | 5109-Other exhaust problems (including high exhaust system temperature not attributable to a specific problem) | U1-Forced - Immediate | 300-Gas Turbine/Jet Engine (Simple Cycle Operation)
5109 | Other exhaust problems (including high exhaust system temperature not attributable to a specific problem) | Gas Turbine | Exhaust Systems | U1 | Forced - Immediate | 2019 | Gas | GG | 300 | Gas Turbine/Jet Engine (Simple Cycle Operation) | WECC | Off-Peak | 1478.6166 | 79 | 1 | 1 | 5109-Other exhaust problems (including high exhaust system temperature not attributable to a specific problem) | U1-Forced - Immediate | 300-Gas Turbine/Jet Engine (Simple Cycle Operation)
5109 | Other exhaust problems (including high exhaust system temperature not attributable to a specific problem) | Gas Turbine | Exhaust Systems | U1 | Forced - Immediate | 2019 | Gas | GG | 300 | Gas Turbine/Jet Engine (Simple Cycle Operation) | MRO | Summer | 72.0166 | 149 | 1 | 1 | 5109-Other exhaust problems (including high exhaust system temperature not attributable to a specific problem) | U1-Forced - Immediate | 300-Gas Turbine/Jet Engine (Simple Cycle Operation)
5109 | Other exhaust problems (including high exhaust system temperature not attributable to a specific problem) | Gas Turbine | Exhaust Systems | U1 | Forced - Immediate | 2019 | Gas | GG | 300 | Gas Turbine/Jet Engine (Simple Cycle Operation) | SERC | Summer | 3884.1 | 16.5 | 1 | 1 | 5109-Other exhaust problems (including high exhaust system temperature not attributable to a specific problem) | U1-Forced - Immediate | 300-Gas Turbine/Jet Engine (Simple Cycle Operation)
5109 | Other exhaust problems (including high exhaust system temperature not attributable to a specific problem) | Gas Turbine | Exhaust Systems | U1 | Forced - Immediate | 2019 | Gas | GG | 300 | Gas Turbine/Jet Engine (Simple Cycle Operation) | WECC | Winter | 521.6 | 163 | 1 | 1 | 5109-Other exhaust problems (including high exhaust system temperature not attributable to a specific problem) | U1-Forced - Immediate | 300-Gas Turbine/Jet Engine (Simple Cycle Operation)
5109 | Other exhaust problems (including high exhaust system temperature not attributable to a specific problem) | Gas Turbine | Exhaust Systems | U1 | Forced - Immediate | 2019 | Gas | GG | 300 | Gas Turbine/Jet Engine (Simple Cycle Operation) | RFC | Winter | 597.8 | 122 | 1 | 1 | 5109-Other exhaust problems (including high exhaust system temperature not attributable to a specific problem) | U1-Forced - Immediate | 300-Gas Turbine/Jet Engine (Simple Cycle Operation)
5109 | Other exhaust problems (including high exhaust system temperature not attributable to a specific problem) | Gas Turbine | Exhaust Systems | D1 | Forced - Immediate | 2019 | Gas | GG | 300 | Gas Turbine/Jet Engine (Simple Cycle Operation) | MRO | Summer | 1.4667 | 22 | 1 | 1 | 5109-Other exhaust problems (including high exhaust system temperature not attributable to a specific problem) | D1-Forced - Immediate | 300-Gas Turbine/Jet Engine (Simple Cycle Operation)
5109 | Other exhaust problems (including high exhaust system temperature not attributable to a specific problem) | Gas Turbine | Exhaust Systems | D1 | Forced - Immediate | 2019 | Gas | GG | 300 | Gas Turbine/Jet Engine (Simple Cycle Operation) | MRO | Summer | 479.6 | 22 | 1 | 1 | 5109-Other exhaust problems (including high exhaust system temperature not attributable to a specific problem) | D1-Forced - Immediate | 300-Gas Turbine/Jet Engine (Simple Cycle Operation)
5109 | Other exhaust problems (including high exhaust system temperature not attributable to a specific problem) | Gas Turbine | Exhaust Systems | D1 | Forced - Immediate | 2019 | Gas | GG | 300 | Gas Turbine/Jet Engine (Simple Cycle Operation) | WECC | Winter | 5248.8 | 8 | 1 | 1 | 5109-Other exhaust problems (including high exhaust system temperature not attributable to a specific problem) | D1-Forced - Immediate | 300-Gas Turbine/Jet Engine (Simple Cycle Operation)
5109 | Other exhaust problems (including high exhaust system temperature not attributable to a specific problem) | Gas Turbine | Exhaust Systems | SF | Startup Failure | 2019 | Gas | GG | 300 | Gas Turbine/Jet Engine (Simple Cycle Operation) | SERC | Off-Peak | 92.4 | 231 | 1 | 1 | 5109-Other exhaust problems (including high exhaust system temperature not attributable to a specific problem) | SF-Startup Failure | 300-Gas Turbine/Jet Engine (Simple Cycle Operation)
5109 | Other exhaust problems (including high exhaust system temperature not attributable to a specific problem) | Gas Turbine | Exhaust Systems | U1 | Forced - Immediate | 2019 | Gas | GG | 300 | Gas Turbine/Jet Engine (Simple Cycle Operation) | NPCC | Summer | 6.39 | 21.3 | 1 | 1 | 5109-Other exhaust problems (including high exhaust system temperature not attributable to a specific problem) | U1-Forced - Immediate | 300-Gas Turbine/Jet Engine (Simple Cycle Operation)
5109 | Other exhaust problems (including high exhaust system temperature not attributable to a specific problem) | Gas Turbine | Exhaust Systems | U1 | Forced - Immediate | 2019 | Gas | GG | 300 | Gas Turbine/Jet Engine (Simple Cycle Operation) | MRO | Summer | 10.7333 | 46 | 1 | 1 | 5109-Other exhaust problems (including high exhaust system temperature not attributable to a specific problem) | U1-Forced - Immediate | 300-Gas Turbine/Jet Engine (Simple Cycle Operation)
5109 | Other exhaust problems (including high exhaust system temperature not attributable to a specific problem) | Gas Turbine | Exhaust Systems | U1 | Forced - Immediate | 2019 | Gas | GG | 300 | Gas Turbine/Jet Engine (Simple Cycle Operation) | WECC | Summer | 357 | 60 | 1 | 1 | 5109-Other exhaust problems (including high exhaust system temperature not attributable to a specific problem) | U1-Forced - Immediate | 300-Gas Turbine/Jet Engine (Simple Cycle Operation)
5109 | Other exhaust problems (including high exhaust system temperature not attributable to a specific problem) | Gas Turbine | Exhaust Systems | U1 | Forced - Immediate | 2019 | Gas | GG | 300 | Gas Turbine/Jet Engine (Simple Cycle Operation) | WECC | Summer | 566.4 | 144 | 1 | 1 | 5109-Other exhaust problems (including high exhaust system temperature not attributable to a specific problem) | U1-Forced - Immediate | 300-Gas Turbine/Jet Engine (Simple Cycle Operation)
5109 | Other exhaust problems (including high exhaust system temperature not attributable to a specific problem) | Gas Turbine | Exhaust Systems | U1 | Forced - Immediate | 2019 | Gas | GG | 300 | Gas Turbine/Jet Engine (Simple Cycle Operation) | NPCC | Winter | 1934.7166 | 173 | 1 | 1 | 5109-Other exhaust problems (including high exhaust system temperature not attributable to a specific problem) | U1-Forced - Immediate | 300-Gas Turbine/Jet Engine (Simple Cycle Operation)
5109 | Other exhaust problems (including high exhaust system temperature not attributable to a specific problem) | Gas Turbine | Exhaust Systems | D1 | Forced - Immediate | 2019 | Gas | GG | 300 | Gas Turbine/Jet Engine (Simple Cycle Operation) | MRO | Summer | 2.9333 | 22 | 1 | 1 | 5109-Other exhaust problems (including high exhaust system temperature not attributable to a specific problem) | D1-Forced - Immediate | 300-Gas Turbine/Jet Engine (Simple Cycle Operation)
5109 | Other exhaust problems (including high exhaust system temperature not attributable to a specific problem) | Gas Turbine | Exhaust Systems | U1 | Forced - Immediate | 2019 | Gas | GG | 300 | Gas Turbine/Jet Engine (Simple Cycle Operation) | MRO | Off-Peak | 4.5 | 45 | 1 | 1 | 5109-Other exhaust problems (including high exhaust system temperature not attributable to a specific problem) | U1-Forced - Immediate | 300-Gas Turbine/Jet Engine (Simple Cycle Operation)
5109 | Other exhaust problems (including high exhaust system temperature not attributable to a specific problem) | Gas Turbine | Exhaust Systems | U1 | Forced - Immediate | 2019 | Gas | GG | 300 | Gas Turbine/Jet Engine (Simple Cycle Operation) | MRO | Off-Peak | 8.25 | 45 | 1 | 1 | 5109-Other exhaust problems (including high exhaust system temperature not attributable to a specific problem) | U1-Forced - Immediate | 300-Gas Turbine/Jet Engine (Simple Cycle Operation)
5109 | Other exhaust problems (including high exhaust system temperature not attributable to a specific problem) | Gas Turbine | Exhaust Systems | U1 | Forced - Immediate | 2019 | Gas | GG | 300 | Gas Turbine/Jet Engine (Simple Cycle Operation) | TRE | Off-Peak | 4872.5 | 50 | 1 | 1 | 5109-Other exhaust problems (including high exhaust system temperature not attributable to a specific problem) | U1-Forced - Immediate | 300-Gas Turbine/Jet Engine (Simple Cycle Operation)
5109 | Other exhaust problems (including high exhaust system temperature not attributable to a specific problem) | Gas Turbine | Exhaust Systems | U1 | Forced - Immediate | 2019 | Gas | GG | 300 | Gas Turbine/Jet Engine (Simple Cycle Operation) | RFC | Summer | 78.2233 | 75.7 | 1 | 1 | 5109-Other exhaust problems (including high exhaust system temperature not attributable to a specific problem) | U1-Forced - Immediate | 300-Gas Turbine/Jet Engine (Simple Cycle Operation)
5109 | Other exhaust problems (including high exhaust system temperature not attributable to a specific problem) | Gas Turbine | Exhaust Systems | U1 | Forced - Immediate | 2019 | Gas | GG | 300 | Gas Turbine/Jet Engine (Simple Cycle Operation) | SERC | Winter | 42.4999 | 75 | 1 | 1 | 5109-Other exhaust problems (including high exhaust system temperature not attributable to a specific problem) | U1-Forced - Immediate | 300-Gas Turbine/Jet Engine (Simple Cycle Operation)
5109 | Other exhaust problems (including high exhaust system temperature not attributable to a specific problem) | Gas Turbine | Exhaust Systems | U1 | Forced - Immediate | 2019 | Oil | DI | 300 | Gas Turbine/Jet Engine (Simple Cycle Operation) | WECC | Off-Peak | 32 | 16 | 1 | 1 | 5109-Other exhaust problems (including high exhaust system temperature not attributable to a specific problem) | U1-Forced - Immediate | 300-Gas Turbine/Jet Engine (Simple Cycle Operation)
5109 | Other exhaust problems (including high exhaust system temperature not attributable to a specific problem) | Gas Turbine | Exhaust Systems | D1 | Forced - Immediate | 2019 | Gas | GG | 300 | Gas Turbine/Jet Engine (Simple Cycle Operation) | RFC | Summer | 33.6 | 32 | 1 | 1 | 5109-Other exhaust problems (including high exhaust system temperature not attributable to a specific problem) | D1-Forced - Immediate | 300-Gas Turbine/Jet Engine (Simple Cycle Operation)
5109 | Other exhaust problems (including high exhaust system temperature not attributable to a specific problem) | Gas Turbine | Exhaust Systems | U1 | Forced - Immediate | 2019 | Gas | GG | 300 | Gas Turbine/Jet Engine (Simple Cycle Operation) | SERC | Off-Peak | 1345.5 | 195 | 1 | 1 | 5109-Other exhaust problems (including high exhaust system temperature not attributable to a specific problem) | U1-Forced - Immediate | 300-Gas Turbine/Jet Engine (Simple Cycle Operation)
5109 | Other exhaust problems (including high exhaust system temperature not attributable to a specific problem) | Gas Turbine | Exhaust Systems | U1 | Forced - Immediate | 2019 | Gas | GG | 300 | Gas Turbine/Jet Engine (Simple Cycle Operation) | RFC | Off-Peak | 12906.8333 | 80.5 | 1 | 1 | 5109-Other exhaust problems (including high exhaust system temperature not attributable to a specific problem) | U1-Forced - Immediate | 300-Gas Turbine/Jet Engine (Simple Cycle Operation)
5109 | Other exhaust problems (including high exhaust system temperature not attributable to a specific problem) | Gas Turbine | Exhaust Systems | U1 | Forced - Immediate | 2019 | Gas | GG | 300 | Gas Turbine/Jet Engine (Simple Cycle Operation) | RFC | Summer | 24 | 72 | 1 | 1 | 5109-Other exhaust problems (including high exhaust system temperature not attributable to a specific problem) | U1-Forced - Immediate | 300-Gas Turbine/Jet Engine (Simple Cycle Operation)
5109 | Other exhaust problems (including high exhaust system temperature not attributable to a specific problem) | Gas Turbine | Exhaust Systems | U1 | Forced - Immediate | 2019 | Gas | GG | 300 | Gas Turbine/Jet Engine (Simple Cycle Operation) | MRO | Winter | 31.4766 | 49.7 | 1 | 1 | 5109-Other exhaust problems (including high exhaust system temperature not attributable to a specific problem) | U1-Forced - Immediate | 300-Gas Turbine/Jet Engine (Simple Cycle Operation)
5109 | Other exhaust problems (including high exhaust system temperature not attributable to a specific problem) | Gas Turbine | Exhaust Systems | D1 | Forced - Immediate | 2019 | Gas | GG | 850 | Combined Cycle Block | NPCC | Off-Peak | 44.8933 | 103.6 | 1 | 1 | 5109-Other exhaust problems (including high exhaust system temperature not attributable to a specific problem) | D1-Forced - Immediate | 850-Combined Cycle Block
5109 | Other exhaust problems (including high exhaust system temperature not attributable to a specific problem) | Gas Turbine | Exhaust Systems | D1 | Forced - Immediate | 2019 | Gas | GG | 850 | Combined Cycle Block | WECC | Off-Peak | 16009.5832 | 275 | 1 | 1 | 5109-Other exhaust problems (including high exhaust system temperature not attributable to a specific problem) | D1-Forced - Immediate | 850-Combined Cycle Block
5109 | Other exhaust problems (including high exhaust system temperature not attributable to a specific problem) | Gas Turbine | Exhaust Systems | D1 | Forced - Immediate | 2019 | Gas | GG | 850 | Combined Cycle Block | RFC | Winter | 920.55 | 17 | 1 | 1 | 5109-Other exhaust problems (including high exhaust system temperature not attributable to a specific problem) | D1-Forced - Immediate | 850-Combined Cycle Block
5109 | Other exhaust problems (including high exhaust system temperature not attributable to a specific problem) | Gas Turbine | Exhaust Systems | D1 | Forced - Immediate | 2019 | Gas | GG | 850 | Combined Cycle Block | RFC | Winter | 1572.7667 | 29 | 1 | 1 | 5109-Other exhaust problems (including high exhaust system temperature not attributable to a specific problem) | D1-Forced - Immediate | 850-Combined Cycle Block
5109 | Other exhaust problems (including high exhaust system temperature not attributable to a specific problem) | Gas Turbine | Exhaust Systems | D1 | Forced - Immediate | 2019 | Gas | GG | 850 | Combined Cycle Block | RFC | Winter | 1706.8333 | 19 | 1 | 1 | 5109-Other exhaust problems (including high exhaust system temperature not attributable to a specific problem) | D1-Forced - Immediate | 850-Combined Cycle Block
5109 | Other exhaust problems (including high exhaust system temperature not attributable to a specific problem) | Gas Turbine | Exhaust Systems | U1 | Forced - Immediate | 2019 | Gas | GG | 850 | Combined Cycle Block | SERC | Summer | 151.1999 | 162 | 1 | 1 | 5109-Other exhaust problems (including high exhaust system temperature not attributable to a specific problem) | U1-Forced - Immediate | 850-Combined Cycle Block
5109 | Other exhaust problems (including high exhaust system temperature not attributable to a specific problem) | Gas Turbine | Exhaust Systems | D1 | Forced - Immediate | 2019 | Gas | GG | 850 | Combined Cycle Block | SERC | Summer | 1509.9999 | 300 | 1 | 1 | 5109-Other exhaust problems (including high exhaust system temperature not attributable to a specific problem) | D1-Forced - Immediate | 850-Combined Cycle Block
5109 | Other exhaust problems (including high exhaust system temperature not attributable to a specific problem) | Gas Turbine | Exhaust Systems | U1 | Forced - Immediate | 2019 | Gas | GG | 850 | Combined Cycle Block | RFC | Summer | 1038.5415 | 498.5 | 1 | 1 | 5109-Other exhaust problems (including high exhaust system temperature not attributable to a specific problem) | U1-Forced - Immediate | 850-Combined Cycle Block
5109 | Other exhaust problems (including high exhaust system temperature not attributable to a specific problem) | Gas Turbine | Exhaust Systems | D1 | Forced - Immediate | 2019 | Gas | GG | 850 | Combined Cycle Block | SERC | Off-Peak | 11993.5 | 289 | 1 | 1 | 5109-Other exhaust problems (including high exhaust system temperature not attributable to a specific problem) | D1-Forced - Immediate | 850-Combined Cycle Block
5109 | Other exhaust problems (including high exhaust system temperature not attributable to a specific problem) | Gas Turbine | Exhaust Systems | D1 | Forced - Immediate | 2019 | Gas | GG | 850 | Combined Cycle Block | SERC | Winter | 948.6 | 279 | 1 | 1 | 5109-Other exhaust problems (including high exhaust system temperature not attributable to a specific problem) | D1-Forced - Immediate | 850-Combined Cycle Block
5109 | Other exhaust problems (including high exhaust system temperature not attributable to a specific problem) | Gas Turbine | Exhaust Systems | U1 | Forced - Immediate | 2019 | Gas | GG | 850 | Combined Cycle Block | TRE | Off-Peak | 1648.7999 | 216 | 1 | 1 | 5109-Other exhaust problems (including high exhaust system temperature not attributable to a specific problem) | U1-Forced - Immediate | 850-Combined Cycle Block
5109 | Other exhaust problems (including high exhaust system temperature not attributable to a specific problem) | Gas Turbine | Exhaust Systems | D1 | Forced - Immediate | 2019 | Gas | GG | 850 | Combined Cycle Block | NPCC | Off-Peak | 48.3466 | 103.6 | 1 | 1 | 5109-Other exhaust problems (including high exhaust system temperature not attributable to a specific problem) | D1-Forced - Immediate | 850-Combined Cycle Block
5109 | Other exhaust problems (including high exhaust system temperature not attributable to a specific problem) | Gas Turbine | Exhaust Systems | D1 | Forced - Immediate | 2019 | Gas | GG | 850 | Combined Cycle Block | RFC | Winter | 55.6166 | 71 | 1 | 1 | 5109-Other exhaust problems (including high exhaust system temperature not attributable to a specific problem) | D1-Forced - Immediate | 850-Combined Cycle Block
5109 | Other exhaust problems (including high exhaust system temperature not attributable to a specific problem) | Gas Turbine | Exhaust Systems | D1 | Forced - Immediate | 2019 | Gas | GG | 850 | Combined Cycle Block | RFC | Winter | 1031.9333 | 46 | 1 | 1 | 5109-Other exhaust problems (including high exhaust system temperature not attributable to a specific problem) | D1-Forced - Immediate | 850-Combined Cycle Block
5109 | Other exhaust problems (including high exhaust system temperature not attributable to a specific problem) | Gas Turbine | Exhaust Systems | U1 | Forced - Immediate | 2019 | Gas | GG | 850 | Combined Cycle Block | NPCC | Off-Peak | 1145.4666 | 242 | 1 | 1 | 5109-Other exhaust problems (including high exhaust system temperature not attributable to a specific problem) | U1-Forced - Immediate | 850-Combined Cycle Block
5109 | Other exhaust problems (including high exhaust system temperature not attributable to a specific problem) | Gas Turbine | Exhaust Systems | U1 | Forced - Immediate | 2019 | Gas | GG | 850 | Combined Cycle Block | SERC | Off-Peak | 30531.9999 | 255 | 1 | 1 | 5109-Other exhaust problems (including high exhaust system temperature not attributable to a specific problem) | U1-Forced - Immediate | 850-Combined Cycle Block
5109 | Other exhaust problems (including high exhaust system temperature not attributable to a specific problem) | Gas Turbine | Exhaust Systems | U1 | Forced - Immediate | 2019 | Gas | GG | 850 | Combined Cycle Block | TRE | Summer | 83.1833 | 217 | 1 | 1 | 5109-Other exhaust problems (including high exhaust system temperature not attributable to a specific problem) | U1-Forced - Immediate | 850-Combined Cycle Block
5109 | Other exhaust problems (including high exhaust system temperature not attributable to a specific problem) | Gas Turbine | Exhaust Systems | U1 | Forced - Immediate | 2019 | Gas | GG | 850 | Combined Cycle Block | NPCC | Summer | 634.5765 | 299.8 | 1 | 1 | 5109-Other exhaust problems (including high exhaust system temperature not attributable to a specific problem) | U1-Forced - Immediate | 850-Combined Cycle Block
5109 | Other exhaust problems (including high exhaust system temperature not attributable to a specific problem) | Gas Turbine | Exhaust Systems | U1 | Forced - Immediate | 2019 | Gas | GG | 850 | Combined Cycle Block | NPCC | Summer | 1467.9749 | 76.59 | 1 | 1 | 5109-Other exhaust problems (including high exhaust system temperature not attributable to a specific problem) | U1-Forced - Immediate | 850-Combined Cycle Block
5109 | Other exhaust problems (including high exhaust system temperature not attributable to a specific problem) | Gas Turbine | Exhaust Systems | D1 | Forced - Immediate | 2019 | Gas | GG | 850 | Combined Cycle Block | TRE | Off-Peak | 616.5332 | 289 | 1 | 1 | 5109-Other exhaust problems (including high exhaust system temperature not attributable to a specific problem) | D1-Forced - Immediate | 850-Combined Cycle Block
5109 | Other exhaust problems (including high exhaust system temperature not attributable to a specific problem) | Gas Turbine | Exhaust Systems | D1 | Forced - Immediate | 2019 | Gas | GG | 850 | Combined Cycle Block | TRE | Off-Peak | 881.8506 | 328.64 | 1 | 1 | 5109-Other exhaust problems (including high exhaust system temperature not attributable to a specific problem) | D1-Forced - Immediate | 850-Combined Cycle Block
5109 | Other exhaust problems (including high exhaust system temperature not attributable to a specific problem) | Gas Turbine | Exhaust Systems | D1 | Forced - Immediate | 2019 | Gas | GG | 850 | Combined Cycle Block | SERC | Off-Peak | 1879.9382 | 496.9 | 1 | 1 | 5109-Other exhaust problems (including high exhaust system temperature not attributable to a specific problem) | D1-Forced - Immediate | 850-Combined Cycle Block
5109 | Other exhaust problems (including high exhaust system temperature not attributable to a specific problem) | Gas Turbine | Exhaust Systems | D1 | Forced - Immediate | 2019 | Gas | GG | 850 | Combined Cycle Block | SERC | Off-Peak | 12196.25 | 275 | 1 | 1 | 5109-Other exhaust problems (including high exhaust system temperature not attributable to a specific problem) | D1-Forced - Immediate | 850-Combined Cycle Block
5109 | Other exhaust problems (including high exhaust system temperature not attributable to a specific problem) | Gas Turbine | Exhaust Systems | D1 | Forced - Immediate | 2019 | Gas | GG | 850 | Combined Cycle Block | NPCC | Summer | 44.1332 | 264.8 | 1 | 1 | 5109-Other exhaust problems (including high exhaust system temperature not attributable to a specific problem) | D1-Forced - Immediate | 850-Combined Cycle Block
5109 | Other exhaust problems (including high exhaust system temperature not attributable to a specific problem) | Gas Turbine | Exhaust Systems | D1 | Forced - Immediate | 2019 | Gas | GG | 850 | Combined Cycle Block | WECC | Winter | 252.0831 | 275 | 1 | 1 | 5109-Other exhaust problems (including high exhaust system temperature not attributable to a specific problem) | D1-Forced - Immediate | 850-Combined Cycle Block
5109 | Other exhaust problems (including high exhaust system temperature not attributable to a specific problem) | Gas Turbine | Exhaust Systems | D1 | Forced - Immediate | 2019 | Gas | GG | 850 | Combined Cycle Block | RFC | Winter | 344.65 | 61 | 1 | 1 | 5109-Other exhaust problems (including high exhaust system temperature not attributable to a specific problem) | D1-Forced - Immediate | 850-Combined Cycle Block
5109 | Other exhaust problems (including high exhaust system temperature not attributable to a specific problem) | Gas Turbine | Exhaust Systems | D1 | Forced - Immediate | 2019 | Gas | GG | 850 | Combined Cycle Block | RFC | Winter | 531.7166 | 61 | 1 | 1 | 5109-Other exhaust problems (including high exhaust system temperature not attributable to a specific problem) | D1-Forced - Immediate | 850-Combined Cycle Block
5109 | Other exhaust problems (including high exhaust system temperature not attributable to a specific problem) | Gas Turbine | Exhaust Systems | D1 | Forced - Immediate | 2019 | Gas | GG | 850 | Combined Cycle Block | RFC | Winter | 2220.1667 | 35 | 1 | 1 | 5109-Other exhaust problems (including high exhaust system temperature not attributable to a specific problem) | D1-Forced - Immediate | 850-Combined Cycle Block
5109 | Other exhaust problems (including high exhaust system temperature not attributable to a specific problem) | Gas Turbine | Exhaust Systems | U1 | Forced - Immediate | 2019 | Gas | OG | 850 | Combined Cycle Block | RFC | Off-Peak | 826.5 | 57 | 1 | 1 | 5109-Other exhaust problems (including high exhaust system temperature not attributable to a specific problem) | U1-Forced - Immediate | 850-Combined Cycle Block
5109 | Other exhaust problems (including high exhaust system temperature not attributable to a specific problem) | Gas Turbine | Exhaust Systems | D1 | Forced - Immediate | 2019 | Gas | GG | 850 | Combined Cycle Block | RFC | Summer | 42 | 36 | 1 | 1 | 5109-Other exhaust problems (including high exhaust system temperature not attributable to a specific problem) | D1-Forced - Immediate | 850-Combined Cycle Block
5109 | Other exhaust problems (including high exhaust system temperature not attributable to a specific problem) | Gas Turbine | Exhaust Systems | D1 | Forced - Immediate | 2019 | Gas | GG | 850 | Combined Cycle Block | RFC | Winter | 808.5 | 9 | 1 | 1 | 5109-Other exhaust problems (including high exhaust system temperature not attributable to a specific problem) | D1-Forced - Immediate | 850-Combined Cycle Block
5109 | Other exhaust problems (including high exhaust system temperature not attributable to a specific problem) | Gas Turbine | Exhaust Systems | D1 | Forced - Immediate | 2019 | Gas | GG | 850 | Combined Cycle Block | SERC | Winter | 937.2333 | 90.7 | 1 | 1 | 5109-Other exhaust problems (including high exhaust system temperature not attributable to a specific problem) | D1-Forced - Immediate | 850-Combined Cycle Block
5109 | Other exhaust problems (including high exhaust system temperature not attributable to a specific problem) | Gas Turbine | Exhaust Systems | U1 | Forced - Immediate | 2019 | Gas | GG | 850 | Combined Cycle Block | SERC | Off-Peak | 1807.85 | 209 | 1 | 1 | 5109-Other exhaust problems (including high exhaust system temperature not attributable to a specific problem) | U1-Forced - Immediate | 850-Combined Cycle Block
5109 | Other exhaust problems (including high exhaust system temperature not attributable to a specific problem) | Gas Turbine | Exhaust Systems | D1 | Forced - Immediate | 2019 | Gas | GG | 850 | Combined Cycle Block | NPCC | Off-Peak | 67.34 | 103.6 | 1 | 1 | 5109-Other exhaust problems (including high exhaust system temperature not attributable to a specific problem) | D1-Forced - Immediate | 850-Combined Cycle Block
5109 | Other exhaust problems (including high exhaust system temperature not attributable to a specific problem) | Gas Turbine | Exhaust Systems | D1 | Forced - Immediate | 2019 | Gas | GG | 850 | Combined Cycle Block | SERC | Winter | 211.5332 | 334 | 1 | 1 | 5109-Other exhaust problems (including high exhaust system temperature not attributable to a specific problem) | D1-Forced - Immediate | 850-Combined Cycle Block
5109 | Other exhaust problems (including high exhaust system temperature not attributable to a specific problem) | Gas Turbine | Exhaust Systems | D1 | Forced - Immediate | 2019 | Gas | GG | 850 | Combined Cycle Block | SERC | Off-Peak | 11571 | 285 | 1 | 1 | 5109-Other exhaust problems (including high exhaust system temperature not attributable to a specific problem) | D1-Forced - Immediate | 850-Combined Cycle Block
5109 | Other exhaust problems (including high exhaust system temperature not attributable to a specific problem) | Gas Turbine | Exhaust Systems | D1 | Forced - Immediate | 2019 | Gas | GG | 850 | Combined Cycle Block | WECC | Winter | 18.3331 | 275 | 1 | 1 | 5109-Other exhaust problems (including high exhaust system temperature not attributable to a specific problem) | D1-Forced - Immediate | 850-Combined Cycle Block
5109 | Other exhaust problems (including high exhaust system temperature not attributable to a specific problem) | Gas Turbine | Exhaust Systems | D1 | Forced - Immediate | 2019 | Gas | GG | 850 | Combined Cycle Block | RFC | Winter | 2044.1666 | 50 | 1 | 1 | 5109-Other exhaust problems (including high exhaust system temperature not attributable to a specific problem) | D1-Forced - Immediate | 850-Combined Cycle Block
5109 | Other exhaust problems (including high exhaust system temperature not attributable to a specific problem) | Gas Turbine | Exhaust Systems | U1 | Forced - Immediate | 2019 | Gas | GG | 851 | CC GT units | MRO | Off-Peak | 103.35 | 159 | 1 | 1 | 5109-Other exhaust problems (including high exhaust system temperature not attributable to a specific problem) | U1-Forced - Immediate | 851-CC GT units
5109 | Other exhaust problems (including high exhaust system temperature not attributable to a specific problem) | Gas Turbine | Exhaust Systems | U1 | Forced - Immediate | 2019 | Gas | GG | 851 | CC GT units | WECC | Off-Peak | 404.2332 | 134 | 1 | 1 | 5109-Other exhaust problems (including high exhaust system temperature not attributable to a specific problem) | U1-Forced - Immediate | 851-CC GT units
5109 | Other exhaust problems (including high exhaust system temperature not attributable to a specific problem) | Gas Turbine | Exhaust Systems | U1 | Forced - Immediate | 2019 | Gas | GG | 851 | CC GT units | WECC | Summer | 64.4833 | 73 | 1 | 1 | 5109-Other exhaust problems (including high exhaust system temperature not attributable to a specific problem) | U1-Forced - Immediate | 851-CC GT units
5109 | Other exhaust problems (including high exhaust system temperature not attributable to a specific problem) | Gas Turbine | Exhaust Systems | U1 | Forced - Immediate | 2019 | Gas | GG | 851 | CC GT units | WECC | Summer | 736.0833 | 73 | 1 | 1 | 5109-Other exhaust problems (including high exhaust system temperature not attributable to a specific problem) | U1-Forced - Immediate | 851-CC GT units
5109 | Other exhaust problems (including high exhaust system temperature not attributable to a specific problem) | Gas Turbine | Exhaust Systems | U1 | Forced - Immediate | 2019 | Gas | GG | 851 | CC GT units | WECC | Summer | 1604.7833 | 73 | 1 | 1 | 5109-Other exhaust problems (including high exhaust system temperature not attributable to a specific problem) | U1-Forced - Immediate | 851-CC GT units
5109 | Other exhaust problems (including high exhaust system temperature not attributable to a specific problem) | Gas Turbine | Exhaust Systems | U1 | Forced - Immediate | 2019 | Gas | GG | 851 | CC GT units | WECC | Winter | 590.75 | 139 | 1 | 1 | 5109-Other exhaust problems (including high exhaust system temperature not attributable to a specific problem) | U1-Forced - Immediate | 851-CC GT units
5109 | Other exhaust problems (including high exhaust system temperature not attributable to a specific problem) | Gas Turbine | Exhaust Systems | U1 | Forced - Immediate | 2019 | Gas | GG | 851 | CC GT units | WECC | Off-Peak | 3049.7333 | 178 | 1 | 1 | 5109-Other exhaust problems (including high exhaust system temperature not attributable to a specific problem) | U1-Forced - Immediate | 851-CC GT units
5109 | Other exhaust problems (including high exhaust system temperature not attributable to a specific problem) | Gas Turbine | Exhaust Systems | U1 | Forced - Immediate | 2019 | Gas | GG | 851 | CC GT units | WECC | Off-Peak | 3206.9665 | 178 | 1 | 1 | 5109-Other exhaust problems (including high exhaust system temperature not attributable to a specific problem) | U1-Forced - Immediate | 851-CC GT units
5109 | Other exhaust problems (including high exhaust system temperature not attributable to a specific problem) | Gas Turbine | Exhaust Systems | U1 | Forced - Immediate | 2019 | Gas | GG | 851 | CC GT units | WECC | Summer | 181.9999 | 156 | 1 | 1 | 5109-Other exhaust problems (including high exhaust system temperature not attributable to a specific problem) | U1-Forced - Immediate | 851-CC GT units
5109 | Other exhaust problems (including high exhaust system temperature not attributable to a specific problem) | Gas Turbine | Exhaust Systems | U1 | Forced - Immediate | 2019 | Gas | GG | 851 | CC GT units | RFC | Summer | 318.9166 | 215 | 1 | 1 | 5109-Other exhaust problems (including high exhaust system temperature not attributable to a specific problem) | U1-Forced - Immediate | 851-CC GT units
5109 | Other exhaust problems (including high exhaust system temperature not attributable to a specific problem) | Gas Turbine | Exhaust Systems | U1 | Forced - Immediate | 2019 | Gas | GG | 851 | CC GT units | RFC | Summer | 585.75 | 177.5 | 1 | 1 | 5109-Other exhaust problems (including high exhaust system temperature not attributable to a specific problem) | U1-Forced - Immediate | 851-CC GT units
5109 | Other exhaust problems (including high exhaust system temperature not attributable to a specific problem) | Gas Turbine | Exhaust Systems | U1 | Forced - Immediate | 2019 | Gas | GG | 851 | CC GT units | TRE | Off-Peak | 110.45 | 141 | 1 | 1 | 5109-Other exhaust problems (including high exhaust system temperature not attributable to a specific problem) | U1-Forced - Immediate | 851-CC GT units
5109 | Other exhaust problems (including high exhaust system temperature not attributable to a specific problem) | Gas Turbine | Exhaust Systems | U1 | Forced - Immediate | 2019 | Gas | GG | 851 | CC GT units | MRO | Off-Peak | 201.2913 | 177.61 | 1 | 1 | 5109-Other exhaust problems (including high exhaust system temperature not attributable to a specific problem) | U1-Forced - Immediate | 851-CC GT units
5109 | Other exhaust problems (including high exhaust system temperature not attributable to a specific problem) | Gas Turbine | Exhaust Systems | U1 | Forced - Immediate | 2019 | Gas | GG | 851 | CC GT units | MRO | Off-Peak | 946.05 | 159 | 1 | 1 | 5109-Other exhaust problems (including high exhaust system temperature not attributable to a specific problem) | U1-Forced - Immediate | 851-CC GT units
5109 | Other exhaust problems (including high exhaust system temperature not attributable to a specific problem) | Gas Turbine | Exhaust Systems | U1 | Forced - Immediate | 2019 | Gas | GG | 851 | CC GT units | SERC | Off-Peak | 6886.75 | 163 | 1 | 1 | 5109-Other exhaust problems (including high exhaust system temperature not attributable to a specific problem) | U1-Forced - Immediate | 851-CC GT units
5109 | Other exhaust problems (including high exhaust system temperature not attributable to a specific problem) | Gas Turbine | Exhaust Systems | U1 | Forced - Immediate | 2019 | Gas | GG | 851 | CC GT units | SERC | Summer | 756 | 270 | 1 | 1 | 5109-Other exhaust problems (including high exhaust system temperature not attributable to a specific problem) | U1-Forced - Immediate | 851-CC GT units
5109 | Other exhaust problems (including high exhaust system temperature not attributable to a specific problem) | Gas Turbine | Exhaust Systems | U1 | Forced - Immediate | 2019 | Gas | GG | 851 | CC GT units | WECC | Winter | 501.6666 | 172 | 1 | 1 | 5109-Other exhaust problems (including high exhaust system temperature not attributable to a specific problem) | U1-Forced - Immediate | 851-CC GT units
5109 | Other exhaust problems (including high exhaust system temperature not attributable to a specific problem) | Gas Turbine | Exhaust Systems | D1 | Forced - Immediate | 2019 | Gas | GG | 851 | CC GT units | SERC | Off-Peak | 33.824 | 144.96 | 1 | 1 | 5109-Other exhaust problems (including high exhaust system temperature not attributable to a specific problem) | D1-Forced - Immediate | 851-CC GT units
5109 | Other exhaust problems (including high exhaust system temperature not attributable to a specific problem) | Gas Turbine | Exhaust Systems | D1 | Forced - Immediate | 2019 | Gas | GG | 851 | CC GT units | WECC | Winter | 199.5 | 105 | 1 | 1 | 5109-Other exhaust problems (including high exhaust system temperature not attributable to a specific problem) | D1-Forced - Immediate | 851-CC GT units
5109 | Other exhaust problems (including high exhaust system temperature not attributable to a specific problem) | Gas Turbine | Exhaust Systems | D1 | Forced - Immediate | 2019 | Gas | GG | 851 | CC GT units | MRO | Winter | 363.3333 | 20 | 1 | 1 | 5109-Other exhaust problems (including high exhaust system temperature not attributable to a specific problem) | D1-Forced - Immediate | 851-CC GT units
5109 | Other exhaust problems (including high exhaust system temperature not attributable to a specific problem) | Gas Turbine | Exhaust Systems | SF | Startup Failure | 2019 | Gas | GG | 851 | CC GT units | NPCC | Off-Peak | 121.1166 | 169 | 1 | 1 | 5109-Other exhaust problems (including high exhaust system temperature not attributable to a specific problem) | SF-Startup Failure | 851-CC GT units
5109 | Other exhaust problems (including high exhaust system temperature not attributable to a specific problem) | Gas Turbine | Exhaust Systems | U1 | Forced - Immediate | 2019 | Gas | GG | 851 | CC GT units | WECC | Off-Peak | 318.24 | 198.9 | 1 | 1 | 5109-Other exhaust problems (including high exhaust system temperature not attributable to a specific problem) | U1-Forced - Immediate | 851-CC GT units
5109 | Other exhaust problems (including high exhaust system temperature not attributable to a specific problem) | Gas Turbine | Exhaust Systems | U1 | Forced - Immediate | 2019 | Gas | GG | 851 | CC GT units | WECC | Off-Peak | 949.8333 | 139 | 1 | 1 | 5109-Other exhaust problems (including high exhaust system temperature not attributable to a specific problem) | U1-Forced - Immediate | 851-CC GT units
5109 | Other exhaust problems (including high exhaust system temperature not attributable to a specific problem) | Gas Turbine | Exhaust Systems | U1 | Forced - Immediate | 2019 | Gas | GG | 851 | CC GT units | SERC | Winter | 5287.7 | 253 | 1 | 1 | 5109-Other exhaust problems (including high exhaust system temperature not attributable to a specific problem) | U1-Forced - Immediate | 851-CC GT units
5109 | Other exhaust problems (including high exhaust system temperature not attributable to a specific problem) | Gas Turbine | Exhaust Systems | U1 | Forced - Immediate | 2019 | Gas | GG | 851 | CC GT units | RFC | Summer | 60.9 | 126 | 1 | 1 | 5109-Other exhaust problems (including high exhaust system temperature not attributable to a specific problem) | U1-Forced - Immediate | 851-CC GT units
5109 | Other exhaust problems (including high exhaust system temperature not attributable to a specific problem) | Gas Turbine | Exhaust Systems | U1 | Forced - Immediate | 2019 | Gas | GG | 851 | CC GT units | NPCC | Winter | 201.1962 | 262.43 | 1 | 1 | 5109-Other exhaust problems (including high exhaust system temperature not attributable to a specific problem) | U1-Forced - Immediate | 851-CC GT units
5109 | Other exhaust problems (including high exhaust system temperature not attributable to a specific problem) | Gas Turbine | Exhaust Systems | U1 | Forced - Immediate | 2019 | Gas | GG | 851 | CC GT units | SERC | Winter | 384.1 | 167 | 1 | 1 | 5109-Other exhaust problems (including high exhaust system temperature not attributable to a specific problem) | U1-Forced - Immediate | 851-CC GT units
5109 | Other exhaust problems (including high exhaust system temperature not attributable to a specific problem) | Gas Turbine | Exhaust Systems | U1 | Forced - Immediate | 2019 | Gas | GG | 851 | CC GT units | TRE | Off-Peak | 115.1499 | 141 | 1 | 1 | 5109-Other exhaust problems (including high exhaust system temperature not attributable to a specific problem) | U1-Forced - Immediate | 851-CC GT units
5109 | Other exhaust problems (including high exhaust system temperature not attributable to a specific problem) | Gas Turbine | Exhaust Systems | U1 | Forced - Immediate | 2019 | Gas | GG | 851 | CC GT units | WECC | Summer | 261.8849 | 198.9 | 1 | 1 | 5109-Other exhaust problems (including high exhaust system temperature not attributable to a specific problem) | U1-Forced - Immediate | 851-CC GT units
5109 | Other exhaust problems (including high exhaust system temperature not attributable to a specific problem) | Gas Turbine | Exhaust Systems | U1 | Forced - Immediate | 2019 | Gas | GG | 851 | CC GT units | SERC | Summer | 3219.1332 | 218 | 1 | 1 | 5109-Other exhaust problems (including high exhaust system temperature not attributable to a specific problem) | U1-Forced - Immediate | 851-CC GT units
5109 | Other exhaust problems (including high exhaust system temperature not attributable to a specific problem) | Gas Turbine | Exhaust Systems | U1 | Forced - Immediate | 2019 | Gas | GG | 851 | CC GT units | SERC | Summer | 3302.9999 | 270 | 1 | 1 | 5109-Other exhaust problems (including high exhaust system temperature not attributable to a specific problem) | U1-Forced - Immediate | 851-CC GT units
5109 | Other exhaust problems (including high exhaust system temperature not attributable to a specific problem) | Gas Turbine | Exhaust Systems | U1 | Forced - Immediate | 2019 | Gas | GG | 851 | CC GT units | SERC | Summer | 24434.1666 | 218 | 1 | 1 | 5109-Other exhaust problems (including high exhaust system temperature not attributable to a specific problem) | U1-Forced - Immediate | 851-CC GT units
5109 | Other exhaust problems (including high exhaust system temperature not attributable to a specific problem) | Gas Turbine | Exhaust Systems | U1 | Forced - Immediate | 2019 | Gas | GG | 851 | CC GT units | WECC | Winter | 206.6166 | 161 | 1 | 1 | 5109-Other exhaust problems (including high exhaust system temperature not attributable to a specific problem) | U1-Forced - Immediate | 851-CC GT units
5109 | Other exhaust problems (including high exhaust system temperature not attributable to a specific problem) | Gas Turbine | Exhaust Systems | D1 | Forced - Immediate | 2019 | Gas | GG | 851 | CC GT units | WECC | Winter | 13.8667 | 8 | 1 | 1 | 5109-Other exhaust problems (including high exhaust system temperature not attributable to a specific problem) | D1-Forced - Immediate | 851-CC GT units
5109 | Other exhaust problems (including high exhaust system temperature not attributable to a specific problem) | Gas Turbine | Exhaust Systems | U1 | Forced - Immediate | 2019 | Gas | GG | 851 | CC GT units | TRE | Off-Peak | 280.7999 | 162 | 1 | 1 | 5109-Other exhaust problems (including high exhaust system temperature not attributable to a specific problem) | U1-Forced - Immediate | 851-CC GT units
5109 | Other exhaust problems (including high exhaust system temperature not attributable to a specific problem) | Gas Turbine | Exhaust Systems | U1 | Forced - Immediate | 2019 | Gas | GG | 851 | CC GT units | WECC | Summer | 949.6666 | 148 | 1 | 1 | 5109-Other exhaust problems (including high exhaust system temperature not attributable to a specific problem) | U1-Forced - Immediate | 851-CC GT units
5109 | Other exhaust problems (including high exhaust system temperature not attributable to a specific problem) | Gas Turbine | Exhaust Systems | U1 | Forced - Immediate | 2019 | Gas | GG | 851 | CC GT units | MRO | Winter | 585.75 | 165 | 1 | 1 | 5109-Other exhaust problems (including high exhaust system temperature not attributable to a specific problem) | U1-Forced - Immediate | 851-CC GT units
5109 | Other exhaust problems (including high exhaust system temperature not attributable to a specific problem) | Gas Turbine | Exhaust Systems | U1 | Forced - Immediate | 2019 | Gas | GG | 851 | CC GT units | SERC | Off-Peak | 7276.6664 | 370 | 1 | 1 | 5109-Other exhaust problems (including high exhaust system temperature not attributable to a specific problem) | U1-Forced - Immediate | 851-CC GT units
5109 | Other exhaust problems (including high exhaust system temperature not attributable to a specific problem) | Gas Turbine | Exhaust Systems | U1 | Forced - Immediate | 2019 | Gas | GG | 851 | CC GT units | RFC | Off-Peak | 25479.2999 | 126 | 1 | 1 | 5109-Other exhaust problems (including high exhaust system temperature not attributable to a specific problem) | U1-Forced - Immediate | 851-CC GT units
5109 | Other exhaust problems (including high exhaust system temperature not attributable to a specific problem) | Gas Turbine | Exhaust Systems | U1 | Forced - Immediate | 2019 | Gas | GG | 851 | CC GT units | RFC | Summer | 452.625 | 177.5 | 1 | 1 | 5109-Other exhaust problems (including high exhaust system temperature not attributable to a specific problem) | U1-Forced - Immediate | 851-CC GT units
5109 | Other exhaust problems (including high exhaust system temperature not attributable to a specific problem) | Gas Turbine | Exhaust Systems | U1 | Forced - Immediate | 2019 | Gas | GG | 851 | CC GT units | WECC | Summer | 10995.0166 | 73 | 1 | 1 | 5109-Other exhaust problems (including high exhaust system temperature not attributable to a specific problem) | U1-Forced - Immediate | 851-CC GT units
5109 | Other exhaust problems (including high exhaust system temperature not attributable to a specific problem) | Gas Turbine | Exhaust Systems | U1 | Forced - Immediate | 2019 | Gas | GG | 851 | CC GT units | WECC | Winter | 2.5999 | 156 | 1 | 1 | 5109-Other exhaust problems (including high exhaust system temperature not attributable to a specific problem) | U1-Forced - Immediate | 851-CC GT units
5109 | Other exhaust problems (including high exhaust system temperature not attributable to a specific problem) | Gas Turbine | Exhaust Systems | U1 | Forced - Immediate | 2019 | Gas | GG | 851 | CC GT units | MRO | Winter | 477.3332 | 179 | 1 | 1 | 5109-Other exhaust problems (including high exhaust system temperature not attributable to a specific problem) | U1-Forced - Immediate | 851-CC GT units
5109 | Other exhaust problems (including high exhaust system temperature not attributable to a specific problem) | Gas Turbine | Exhaust Systems | U1 | Forced - Immediate | 2019 | Gas | GG | 851 | CC GT units | SERC | Winter | 974.3332 | 185 | 1 | 1 | 5109-Other exhaust problems (including high exhaust system temperature not attributable to a specific problem) | U1-Forced - Immediate | 851-CC GT units
5109 | Other exhaust problems (including high exhaust system temperature not attributable to a specific problem) | Gas Turbine | Exhaust Systems | U1 | Forced - Immediate | 2019 | Gas | GG | 852 | CC steam units | RFC | Winter | 20485.6849 | 194.7 | 1 | 1 | 5109-Other exhaust problems (including high exhaust system temperature not attributable to a specific problem) | U1-Forced - Immediate | 852-CC steam units
5109 | Other exhaust problems (including high exhaust system temperature not attributable to a specific problem) | Gas Turbine | Exhaust Systems | U1 | Forced - Immediate | 2019 | Waste Heat | WH | 852 | CC steam units | MRO | Off-Peak | 194.8666 | 158 | 1 | 1 | 5109-Other exhaust problems (including high exhaust system temperature not attributable to a specific problem) | U1-Forced - Immediate | 852-CC steam units
5109 | Other exhaust problems (including high exhaust system temperature not attributable to a specific problem) | Gas Turbine | Exhaust Systems | D1 | Forced - Immediate | 2019 | Waste Heat | WH | 852 | CC steam units | MRO | Off-Peak | 45.5 | 70 | 1 | 1 | 5109-Other exhaust problems (including high exhaust system temperature not attributable to a specific problem) | D1-Forced - Immediate | 852-CC steam units
5109 | Other exhaust problems (including high exhaust system temperature not attributable to a specific problem) | Gas Turbine | Exhaust Systems | D1 | Forced - Immediate | 2019 | Waste Heat | WH | 852 | CC steam units | WECC | Off-Peak | 226.25 | 75 | 1 | 1 | 5109-Other exhaust problems (including high exhaust system temperature not attributable to a specific problem) | D1-Forced - Immediate | 852-CC steam units
5109 | Other exhaust problems (including high exhaust system temperature not attributable to a specific problem) | Gas Turbine | Exhaust Systems | D1 | Forced - Immediate | 2019 | Waste Heat | WH | 852 | CC steam units | WECC | Summer | 37.1 | 42 | 1 | 1 | 5109-Other exhaust problems (including high exhaust system temperature not attributable to a specific problem) | D1-Forced - Immediate | 852-CC steam units
5109 | Other exhaust problems (including high exhaust system temperature not attributable to a specific problem) | Gas Turbine | Exhaust Systems | SF | Startup Failure | 2019 | Waste Heat | WH | 852 | CC steam units | MRO | Off-Peak | 385 | 140 | 1 | 1 | 5109-Other exhaust problems (including high exhaust system temperature not attributable to a specific problem) | SF-Startup Failure | 852-CC steam units
5109 | Other exhaust problems (including high exhaust system temperature not attributable to a specific problem) | Gas Turbine | Exhaust Systems | U1 | Forced - Immediate | 2019 | Waste Heat | WH | 852 | CC steam units | RFC | Summer | 439.825 | 120.5 | 1 | 1 | 5109-Other exhaust problems (including high exhaust system temperature not attributable to a specific problem) | U1-Forced - Immediate | 852-CC steam units
5109 | Other exhaust problems (including high exhaust system temperature not attributable to a specific problem) | Gas Turbine | Exhaust Systems | D1 | Forced - Immediate | 2019 | Waste Heat | WH | 852 | CC steam units | WECC | Off-Peak | 2107.4 | 123 | 1 | 1 | 5109-Other exhaust problems (including high exhaust system temperature not attributable to a specific problem) | D1-Forced - Immediate | 852-CC steam units
5109 | Other exhaust problems (including high exhaust system temperature not attributable to a specific problem) | Gas Turbine | Exhaust Systems | D1 | Forced - Immediate | 2019 | Waste Heat | WH | 852 | CC steam units | WECC | Summer | 423.5 | 42 | 1 | 1 | 5109-Other exhaust problems (including high exhaust system temperature not attributable to a specific problem) | D1-Forced - Immediate | 852-CC steam units
5109 | Other exhaust problems (including high exhaust system temperature not attributable to a specific problem) | Gas Turbine | Exhaust Systems | D2 | Forced - Delayed | 2019 | Waste Heat | WH | 852 | CC steam units | MRO | Off-Peak | 123.6666 | 70 | 1 | 1 | 5109-Other exhaust problems (including high exhaust system temperature not attributable to a specific problem) | D2-Forced - Delayed | 852-CC steam units
5109 | Other exhaust problems (including high exhaust system temperature not attributable to a specific problem) | Gas Turbine | Exhaust Systems | U1 | Forced - Immediate | 2019 | Waste Heat | WH | 852 | CC steam units | SERC | Off-Peak | 4309.5 | 102 | 1 | 1 | 5109-Other exhaust problems (including high exhaust system temperature not attributable to a specific problem) | U1-Forced - Immediate | 852-CC steam units
5109 | Other exhaust problems (including high exhaust system temperature not attributable to a specific problem) | Gas Turbine | Exhaust Systems | U1 | Forced - Immediate | 2019 | Waste Heat | WH | 852 | CC steam units | NPCC | Winter | 339.336 | 282.78 | 1 | 1 | 5109-Other exhaust problems (including high exhaust system temperature not attributable to a specific problem) | U1-Forced - Immediate | 852-CC steam units
5109 | Other exhaust problems (including high exhaust system temperature not attributable to a specific problem) | Gas Turbine | Exhaust Systems | D1 | Forced - Immediate | 2019 | Waste Heat | WH | 852 | CC steam units | MRO | Off-Peak | 100.3333 | 70 | 1 | 1 | 5109-Other exhaust problems (including high exhaust system temperature not attributable to a specific problem) | D1-Forced - Immediate | 852-CC steam units
5109 | Other exhaust problems (including high exhaust system temperature not attributable to a specific problem) | Gas Turbine | Exhaust Systems | D1 | Forced - Immediate | 2019 | Waste Heat | WH | 852 | CC steam units | WECC | Off-Peak | 512.5 | 75 | 1 | 1 | 5109-Other exhaust problems (including high exhaust system temperature not attributable to a specific problem) | D1-Forced - Immediate | 852-CC steam units
5109 | Other exhaust problems (including high exhaust system temperature not attributable to a specific problem) | Gas Turbine | Exhaust Systems | D1 | Forced - Immediate | 2019 | Waste Heat | WH | 852 | CC steam units | RFC | Summer | 312 | 160 | 1 | 1 | 5109-Other exhaust problems (including high exhaust system temperature not attributable to a specific problem) | D1-Forced - Immediate | 852-CC steam units
5109 | Other exhaust problems (including high exhaust system temperature not attributable to a specific problem) | Gas Turbine | Exhaust Systems | D1 | Forced - Immediate | 2019 | Waste Heat | WH | 852 | CC steam units | WECC | Summer | 635.2499 | 99 | 1 | 1 | 5109-Other exhaust problems (including high exhaust system temperature not attributable to a specific problem) | D1-Forced - Immediate | 852-CC steam units
5109 | Other exhaust problems (including high exhaust system temperature not attributable to a specific problem) | Gas Turbine | Exhaust Systems | D1 | Forced - Immediate | 2019 | Waste Heat | WH | 852 | CC steam units | TRE | Summer | 742.3 | 26 | 1 | 1 | 5109-Other exhaust problems (including high exhaust system temperature not attributable to a specific problem) | D1-Forced - Immediate | 852-CC steam units
5109 | Other exhaust problems (including high exhaust system temperature not attributable to a specific problem) | Gas Turbine | Exhaust Systems | U1 | Forced - Immediate | 2019 | Waste Heat | WH | 852 | CC steam units | NPCC | Winter | 325.197 | 282.78 | 1 | 1 | 5109-Other exhaust problems (including high exhaust system temperature not attributable to a specific problem) | U1-Forced - Immediate | 852-CC steam units
5109 | Other exhaust problems (including high exhaust system temperature not attributable to a specific problem) | Gas Turbine | Exhaust Systems | D1 | Forced - Immediate | 2019 | Waste Heat | WH | 852 | CC steam units | SERC | Off-Peak | 21.3896 | 91.67 | 1 | 1 | 5109-Other exhaust problems (including high exhaust system temperature not attributable to a specific problem) | D1-Forced - Immediate | 852-CC steam units
5109 | Other exhaust problems (including high exhaust system temperature not attributable to a specific problem) | Gas Turbine | Exhaust Systems | D1 | Forced - Immediate | 2019 | Waste Heat | WH | 852 | CC steam units | WECC | Off-Peak | 2216.0499 | 123 | 1 | 1 | 5109-Other exhaust problems (including high exhaust system temperature not attributable to a specific problem) | D1-Forced - Immediate | 852-CC steam units
5109 | Other exhaust problems (including high exhaust system temperature not attributable to a specific problem) | Gas Turbine | Exhaust Systems | D1 | Forced - Immediate | 2019 | Waste Heat | WH | 852 | CC steam units | WECC | Summer | 107.8 | 42 | 1 | 1 | 5109-Other exhaust problems (including high exhaust system temperature not attributable to a specific problem) | D1-Forced - Immediate | 852-CC steam units
5109 | Other exhaust problems (including high exhaust system temperature not attributable to a specific problem) | Gas Turbine | Exhaust Systems | D1 | Forced - Immediate | 2019 | Waste Heat | WH | 852 | CC steam units | WECC | Summer | 923.3 | 42 | 1 | 1 | 5109-Other exhaust problems (including high exhaust system temperature not attributable to a specific problem) | D1-Forced - Immediate | 852-CC steam units
5109 | Other exhaust problems (including high exhaust system temperature not attributable to a specific problem) | Gas Turbine | Exhaust Systems | D1 | Forced - Immediate | 2019 | Waste Heat | WH | 852 | CC steam units | TRE | Off-Peak | 8305.4666 | 167 | 1 | 1 | 5109-Other exhaust problems (including high exhaust system temperature not attributable to a specific problem) | D1-Forced - Immediate | 852-CC steam units
5109 | Other exhaust problems (including high exhaust system temperature not attributable to a specific problem) | Gas Turbine | Exhaust Systems | D1 | Forced - Immediate | 2019 | Waste Heat | WH | 852 | CC steam units | RFC | Off-Peak | 12820.5366 | 63.4 | 1 | 1 | 5109-Other exhaust problems (including high exhaust system temperature not attributable to a specific problem) | D1-Forced - Immediate | 852-CC steam units
5109 | Other exhaust problems (including high exhaust system temperature not attributable to a specific problem) | Gas Turbine | Exhaust Systems | D1 | Forced - Immediate | 2019 | Waste Heat | WH | 852 | CC steam units | MRO | Winter | 247.3333 | 70 | 1 | 1 | 5109-Other exhaust problems (including high exhaust system temperature not attributable to a specific problem) | D1-Forced - Immediate | 852-CC steam units
5109 | Other exhaust problems (including high exhaust system temperature not attributable to a specific problem) | Gas Turbine | Exhaust Systems | U1 | Forced - Immediate | 2019 | Waste Heat | WH | 852 | CC steam units | RFC | Summer | 351.4583 | 120.5 | 1 | 1 | 5109-Other exhaust problems (including high exhaust system temperature not attributable to a specific problem) | U1-Forced - Immediate | 852-CC steam units
5109 | Other exhaust problems (including high exhaust system temperature not attributable to a specific problem) | Gas Turbine | Exhaust Systems | D1 | Forced - Immediate | 2019 | Waste Heat | WH | 852 | CC steam units | WECC | Summer | 4903.5 | 42 | 1 | 1 | 5109-Other exhaust problems (including high exhaust system temperature not attributable to a specific problem) | D1-Forced - Immediate | 852-CC steam units
5109 | Other exhaust problems (including high exhaust system temperature not attributable to a specific problem) | Gas Turbine | Exhaust Systems | D1 | Forced - Immediate | 2019 | Waste Heat | WH | 852 | CC steam units | RFC | Winter | 11142.4449 | 105.9 | 1 | 1 | 5109-Other exhaust problems (including high exhaust system temperature not attributable to a specific problem) | D1-Forced - Immediate | 852-CC steam units
5109 | Other exhaust problems (including high exhaust system temperature not attributable to a specific problem) | Gas Turbine | Exhaust Systems | U1 | Forced - Immediate | 2019 | Waste Heat | WH | 852 | CC steam units | MRO | Winter | 431.4166 | 155 | 1 | 1 | 5109-Other exhaust problems (including high exhaust system temperature not attributable to a specific problem) | U1-Forced - Immediate | 852-CC steam units
5109 | Other exhaust problems (including high exhaust system temperature not attributable to a specific problem) | Gas Turbine | Exhaust Systems | U1 | Forced - Immediate | 2019 | Gas | GG | 860 | Co-generator Block | WECC | Off-Peak | 106.8456 | 221.06 | 1 | 1 | 5109-Other exhaust problems (including high exhaust system temperature not attributable to a specific problem) | U1-Forced - Immediate | 860-Co-generator Block
5109 | Other exhaust problems (including high exhaust system temperature not attributable to a specific problem) | Gas Turbine | Exhaust Systems | U1 | Forced - Immediate | 2019 | Gas | GG | 860 | Co-generator Block | WECC | Off-Peak | 150.4865 | 225.73 | 1 | 1 | 5109-Other exhaust problems (including high exhaust system temperature not attributable to a specific problem) | U1-Forced - Immediate | 860-Co-generator Block
5109 | Other exhaust problems (including high exhaust system temperature not attributable to a specific problem) | Gas Turbine | Exhaust Systems | U1 | Forced - Immediate | 2019 | Gas | GG | 860 | Co-generator Block | RFC | Summer | 62.8333 | 145 | 1 | 1 | 5109-Other exhaust problems (including high exhaust system temperature not attributable to a specific problem) | U1-Forced - Immediate | 860-Co-generator Block
5109 | Other exhaust problems (including high exhaust system temperature not attributable to a specific problem) | Gas Turbine | Exhaust Systems | U1 | Forced - Immediate | 2019 | Gas | GG | 860 | Co-generator Block | WECC | Summer | 346.336 | 216.46 | 1 | 1 | 5109-Other exhaust problems (including high exhaust system temperature not attributable to a specific problem) | U1-Forced - Immediate | 860-Co-generator Block
5109 | Other exhaust problems (including high exhaust system temperature not attributable to a specific problem) | Gas Turbine | Exhaust Systems | U1 | Forced - Immediate | 2019 | Gas | GG | 860 | Co-generator Block | WECC | Summer | 488.474 | 212.38 | 1 | 1 | 5109-Other exhaust problems (including high exhaust system temperature not attributable to a specific problem) | U1-Forced - Immediate | 860-Co-generator Block
5109 | Other exhaust problems (including high exhaust system temperature not attributable to a specific problem) | Gas Turbine | Exhaust Systems | U1 | Forced - Immediate | 2019 | Gas | GG | 860 | Co-generator Block | WECC | Summer | 492.0135 | 212.38 | 1 | 1 | 5109-Other exhaust problems (including high exhaust system temperature not attributable to a specific problem) | U1-Forced - Immediate | 860-Co-generator Block
5109 | Other exhaust problems (including high exhaust system temperature not attributable to a specific problem) | Gas Turbine | Exhaust Systems | U1 | Forced - Immediate | 2019 | Gas | GG | 861 | CoG GT units | TRE | Winter | 75.5999 | 162 | 1 | 1 | 5109-Other exhaust problems (including high exhaust system temperature not attributable to a specific problem) | U1-Forced - Immediate | 861-CoG GT units
5109 | Other exhaust problems (including high exhaust system temperature not attributable to a specific problem) | Gas Turbine | Exhaust Systems | U1 | Forced - Immediate | 2019 | Gas | GG | 861 | CoG GT units | TRE | Summer | 708.2666 | 166 | 1 | 1 | 5109-Other exhaust problems (including high exhaust system temperature not attributable to a specific problem) | U1-Forced - Immediate | 861-CoG GT units
5109 | Other exhaust problems (including high exhaust system temperature not attributable to a specific problem) | Gas Turbine | Exhaust Systems | U1 | Forced - Immediate | 2019 | Gas | GG | 861 | CoG GT units | TRE | Winter | 2185.4 | 196 | 1 | 1 | 5109-Other exhaust problems (including high exhaust system temperature not attributable to a specific problem) | U1-Forced - Immediate | 861-CoG GT units
5109 | Other exhaust problems (including high exhaust system temperature not attributable to a specific problem) | Gas Turbine | Exhaust Systems | D1 | Forced - Immediate | 2019 | Waste Heat | WH | 862 | CoG steam units | TRE | Winter | 334.5 | 30 | 1 | 1 | 5109-Other exhaust problems (including high exhaust system temperature not attributable to a specific problem) | D1-Forced - Immediate | 862-CoG steam units
5109 | Other exhaust problems (including high exhaust system temperature not attributable to a specific problem) | Gas Turbine | Exhaust Systems | U1 | Forced - Immediate | 2019 | Waste Heat | WH | 862 | CoG steam units | TRE | Winter | 64.4 | 69 | 1 | 1 | 5109-Other exhaust problems (including high exhaust system temperature not attributable to a specific problem) | U1-Forced - Immediate | 862-CoG steam units
5110 | Lube oil system - general | Gas Turbine | Auxiliary | D1 | Forced - Immediate | 2019 | Gas | GG | 300 | Gas Turbine/Jet Engine (Simple Cycle Operation) | MRO | Off-Peak | 7255.5 | 21 | 1 | 1 | 5110-Lube oil system - general | D1-Forced - Immediate | 300-Gas Turbine/Jet Engine (Simple Cycle Operation)
5110 | Lube oil system - general | Gas Turbine | Auxiliary | D1 | Forced - Immediate | 2019 | Gas | GG | 300 | Gas Turbine/Jet Engine (Simple Cycle Operation) | WECC | Winter | 6.7183 | 13.9 | 1 | 1 | 5110-Lube oil system - general | D1-Forced - Immediate | 300-Gas Turbine/Jet Engine (Simple Cycle Operation)
5110 | Lube oil system - general | Gas Turbine | Auxiliary | D1 | Forced - Immediate | 2019 | Gas | GG | 300 | Gas Turbine/Jet Engine (Simple Cycle Operation) | WECC | Winter | 52 | 30 | 1 | 1 | 5110-Lube oil system - general | D1-Forced - Immediate | 300-Gas Turbine/Jet Engine (Simple Cycle Operation)
5110 | Lube oil system - general | Gas Turbine | Auxiliary | D1 | Forced - Immediate | 2019 | Gas | GG | 300 | Gas Turbine/Jet Engine (Simple Cycle Operation) | WECC | Winter | 113 | 30 | 1 | 1 | 5110-Lube oil system - general | D1-Forced - Immediate | 300-Gas Turbine/Jet Engine (Simple Cycle Operation)
5110 | Lube oil system - general | Gas Turbine | Auxiliary | D1 | Forced - Immediate | 2019 | Gas | GG | 300 | Gas Turbine/Jet Engine (Simple Cycle Operation) | WECC | Winter | 7537.2 | 9 | 1 | 1 | 5110-Lube oil system - general | D1-Forced - Immediate | 300-Gas Turbine/Jet Engine (Simple Cycle Operation)
5110 | Lube oil system - general | Gas Turbine | Auxiliary | SF | Startup Failure | 2019 | Gas | GG | 300 | Gas Turbine/Jet Engine (Simple Cycle Operation) | NPCC | Off-Peak | 0.66666 | 20 | 1 | 1 | 5110-Lube oil system - general | SF-Startup Failure | 300-Gas Turbine/Jet Engine (Simple Cycle Operation)
5110 | Lube oil system - general | Gas Turbine | Auxiliary | SF | Startup Failure | 2019 | Gas | GG | 300 | Gas Turbine/Jet Engine (Simple Cycle Operation) | RFC | Off-Peak | 11.9 | 42 | 1 | 1 | 5110-Lube oil system - general | SF-Startup Failure | 300-Gas Turbine/Jet Engine (Simple Cycle Operation)
5110 | Lube oil system - general | Gas Turbine | Auxiliary | SF | Startup Failure | 2019 | Gas | GG | 300 | Gas Turbine/Jet Engine (Simple Cycle Operation) | TRE | Off-Peak | 55.9999 | 120 | 1 | 1 | 5110-Lube oil system - general | SF-Startup Failure | 300-Gas Turbine/Jet Engine (Simple Cycle Operation)
5110 | Lube oil system - general | Gas Turbine | Auxiliary | SF | Startup Failure | 2019 | Gas | GG | 300 | Gas Turbine/Jet Engine (Simple Cycle Operation) | NPCC | Off-Peak | 117.1666 | 95 | 1 | 1 | 5110-Lube oil system - general | SF-Startup Failure | 300-Gas Turbine/Jet Engine (Simple Cycle Operation)
5110 | Lube oil system - general | Gas Turbine | Auxiliary | SF | Startup Failure | 2019 | Gas | GG | 300 | Gas Turbine/Jet Engine (Simple Cycle Operation) | WECC | Off-Peak | 302.2283 | 48.1 | 1 | 1 | 5110-Lube oil system - general | SF-Startup Failure | 300-Gas Turbine/Jet Engine (Simple Cycle Operation)
5110 | Lube oil system - general | Gas Turbine | Auxiliary | SF | Startup Failure | 2019 | Gas | GG | 300 | Gas Turbine/Jet Engine (Simple Cycle Operation) | RFC | Winter | 14.3733 | 61.6 | 1 | 1 | 5110-Lube oil system - general | SF-Startup Failure | 300-Gas Turbine/Jet Engine (Simple Cycle Operation)
5110 | Lube oil system - general | Gas Turbine | Auxiliary | U1 | Forced - Immediate | 2019 | Gas | GG | 300 | Gas Turbine/Jet Engine (Simple Cycle Operation) | WECC | Off-Peak | 28.0583 | 48.1 | 1 | 1 | 5110-Lube oil system - general | U1-Forced - Immediate | 300-Gas Turbine/Jet Engine (Simple Cycle Operation)
5110 | Lube oil system - general | Gas Turbine | Auxiliary | U1 | Forced - Immediate | 2019 | Gas | GG | 300 | Gas Turbine/Jet Engine (Simple Cycle Operation) | WECC | Off-Peak | 149.6 | 74.8 | 1 | 1 | 5110-Lube oil system - general | U1-Forced - Immediate | 300-Gas Turbine/Jet Engine (Simple Cycle Operation)
5110 | Lube oil system - general | Gas Turbine | Auxiliary | U1 | Forced - Immediate | 2019 | Gas | GG | 300 | Gas Turbine/Jet Engine (Simple Cycle Operation) | RFC | Off-Peak | 180 | 45 | 1 | 1 | 5110-Lube oil system - general | U1-Forced - Immediate | 300-Gas Turbine/Jet Engine (Simple Cycle Operation)
5110 | Lube oil system - general | Gas Turbine | Auxiliary | U1 | Forced - Immediate | 2019 | Gas | GG | 300 | Gas Turbine/Jet Engine (Simple Cycle Operation) | SERC | Off-Peak | 5080.7166 | 77 | 1 | 1 | 5110-Lube oil system - general | U1-Forced - Immediate | 300-Gas Turbine/Jet Engine (Simple Cycle Operation)
5110 | Lube oil system - general | Gas Turbine | Auxiliary | U1 | Forced - Immediate | 2019 | Gas | GG | 300 | Gas Turbine/Jet Engine (Simple Cycle Operation) | MRO | Summer | 54.9683 | 55.9 | 1 | 1 | 5110-Lube oil system - general | U1-Forced - Immediate | 300-Gas Turbine/Jet Engine (Simple Cycle Operation)
5110 | Lube oil system - general | Gas Turbine | Auxiliary | U1 | Forced - Immediate | 2019 | Gas | GG | 300 | Gas Turbine/Jet Engine (Simple Cycle Operation) | WECC | Summer | 195.8666 | 52 | 1 | 1 | 5110-Lube oil system - general | U1-Forced - Immediate | 300-Gas Turbine/Jet Engine (Simple Cycle Operation)
5110 | Lube oil system - general | Gas Turbine | Auxiliary | U1 | Forced - Immediate | 2019 | Gas | GG | 300 | Gas Turbine/Jet Engine (Simple Cycle Operation) | SERC | Summer | 286.4708 | 49.25 | 1 | 1 | 5110-Lube oil system - general | U1-Forced - Immediate | 300-Gas Turbine/Jet Engine (Simple Cycle Operation)
5110 | Lube oil system - general | Gas Turbine | Auxiliary | U1 | Forced - Immediate | 2019 | Gas | GG | 300 | Gas Turbine/Jet Engine (Simple Cycle Operation) | NPCC | Summer | 330.3666 | 106 | 1 | 1 | 5110-Lube oil system - general | U1-Forced - Immediate | 300-Gas Turbine/Jet Engine (Simple Cycle Operation)
5110 | Lube oil system - general | Gas Turbine | Auxiliary | U1 | Forced - Immediate | 2019 | Gas | GG | 300 | Gas Turbine/Jet Engine (Simple Cycle Operation) | WECC | Summer | 375.7 | 102 | 1 | 1 | 5110-Lube oil system - general | U1-Forced - Immediate | 300-Gas Turbine/Jet Engine (Simple Cycle Operation)
5110 | Lube oil system - general | Gas Turbine | Auxiliary | U1 | Forced - Immediate | 2019 | Gas | GG | 300 | Gas Turbine/Jet Engine (Simple Cycle Operation) | NPCC | Summer | 494.6666 | 106 | 1 | 1 | 5110-Lube oil system - general | U1-Forced - Immediate | 300-Gas Turbine/Jet Engine (Simple Cycle Operation)
5110 | Lube oil system - general | Gas Turbine | Auxiliary | U1 | Forced - Immediate | 2019 | Gas | GG | 300 | Gas Turbine/Jet Engine (Simple Cycle Operation) | WECC | Winter | 57.6 | 48 | 1 | 1 | 5110-Lube oil system - general | U1-Forced - Immediate | 300-Gas Turbine/Jet Engine (Simple Cycle Operation)
5110 | Lube oil system - general | Gas Turbine | Auxiliary | U1 | Forced - Immediate | 2019 | Gas | GG | 300 | Gas Turbine/Jet Engine (Simple Cycle Operation) | WECC | Winter | 204 | 102 | 1 | 1 | 5110-Lube oil system - general | U1-Forced - Immediate | 300-Gas Turbine/Jet Engine (Simple Cycle Operation)
5110 | Lube oil system - general | Gas Turbine | Auxiliary | U1 | Forced - Immediate | 2019 | Gas | GG | 300 | Gas Turbine/Jet Engine (Simple Cycle Operation) | MRO | Winter | 2704.8 | 39.2 | 1 | 1 | 5110-Lube oil system - general | U1-Forced - Immediate | 300-Gas Turbine/Jet Engine (Simple Cycle Operation)
5110 | Lube oil system - general | Gas Turbine | Auxiliary | U1 | Forced - Immediate | 2019 | Gas | OG | 300 | Gas Turbine/Jet Engine (Simple Cycle Operation) | MRO | Winter | 218.55 | 93 | 1 | 1 | 5110-Lube oil system - general | U1-Forced - Immediate | 300-Gas Turbine/Jet Engine (Simple Cycle Operation)
5110 | Lube oil system - general | Gas Turbine | Auxiliary | U1 | Forced - Immediate | 2019 | Oil | DI | 300 | Gas Turbine/Jet Engine (Simple Cycle Operation) | SERC | Summer | 100 | 25 | 1 | 1 | 5110-Lube oil system - general | U1-Forced - Immediate | 300-Gas Turbine/Jet Engine (Simple Cycle Operation)
5110 | Lube oil system - general | Gas Turbine | Auxiliary | U1 | Forced - Immediate | 2019 | Oil | DI | 300 | Gas Turbine/Jet Engine (Simple Cycle Operation) | NPCC | Winter | 113.19 | 23.1 | 1 | 1 | 5110-Lube oil system - general | U1-Forced - Immediate | 300-Gas Turbine/Jet Engine (Simple Cycle Operation)
5110 | Lube oil system - general | Gas Turbine | Auxiliary | D1 | Forced - Immediate | 2019 | Gas | GG | 300 | Gas Turbine/Jet Engine (Simple Cycle Operation) | WECC | Off-Peak | 342.875 | 105.5 | 1 | 1 | 5110-Lube oil system - general | D1-Forced - Immediate | 300-Gas Turbine/Jet Engine (Simple Cycle Operation)
5110 | Lube oil system - general | Gas Turbine | Auxiliary | D1 | Forced - Immediate | 2019 | Gas | GG | 300 | Gas Turbine/Jet Engine (Simple Cycle Operation) | MRO | Off-Peak | 12088.35 | 27 | 1 | 1 | 5110-Lube oil system - general | D1-Forced - Immediate | 300-Gas Turbine/Jet Engine (Simple Cycle Operation)
5110 | Lube oil system - general | Gas Turbine | Auxiliary | D1 | Forced - Immediate | 2019 | Gas | GG | 300 | Gas Turbine/Jet Engine (Simple Cycle Operation) | WECC | Winter | 142.3333 | 14 | 1 | 1 | 5110-Lube oil system - general | D1-Forced - Immediate | 300-Gas Turbine/Jet Engine (Simple Cycle Operation)
5110 | Lube oil system - general | Gas Turbine | Auxiliary | SF | Startup Failure | 2019 | Gas | GG | 300 | Gas Turbine/Jet Engine (Simple Cycle Operation) | RFC | Winter | 7.1866 | 61.6 | 1 | 3 | 5110-Lube oil system - general | SF-Startup Failure | 300-Gas Turbine/Jet Engine (Simple Cycle Operation)
5110 | Lube oil system - general | Gas Turbine | Auxiliary | U1 | Forced - Immediate | 2019 | Gas | GG | 300 | Gas Turbine/Jet Engine (Simple Cycle Operation) | WECC | Off-Peak | 6.6666 | 40 | 1 | 2 | 5110-Lube oil system - general | U1-Forced - Immediate | 300-Gas Turbine/Jet Engine (Simple Cycle Operation)
5110 | Lube oil system - general | Gas Turbine | Auxiliary | U1 | Forced - Immediate | 2019 | Gas | GG | 300 | Gas Turbine/Jet Engine (Simple Cycle Operation) | MRO | Off-Peak | 139.9999 | 168 | 1 | 1 | 5110-Lube oil system - general | U1-Forced - Immediate | 300-Gas Turbine/Jet Engine (Simple Cycle Operation)
5110 | Lube oil system - general | Gas Turbine | Auxiliary | U1 | Forced - Immediate | 2019 | Gas | GG | 300 | Gas Turbine/Jet Engine (Simple Cycle Operation) | RFC | Off-Peak | 151.25 | 55 | 1 | 1 | 5110-Lube oil system - general | U1-Forced - Immediate | 300-Gas Turbine/Jet Engine (Simple Cycle Operation)
5110 | Lube oil system - general | Gas Turbine | Auxiliary | U1 | Forced - Immediate | 2019 | Gas | GG | 300 | Gas Turbine/Jet Engine (Simple Cycle Operation) | SERC | Off-Peak | 2278.08 | 50.4 | 1 | 1 | 5110-Lube oil system - general | U1-Forced - Immediate | 300-Gas Turbine/Jet Engine (Simple Cycle Operation)
5110 | Lube oil system - general | Gas Turbine | Auxiliary | U1 | Forced - Immediate | 2019 | Gas | GG | 300 | Gas Turbine/Jet Engine (Simple Cycle Operation) | WECC | Off-Peak | 4171.75 | 55 | 1 | 1 | 5110-Lube oil system - general | U1-Forced - Immediate | 300-Gas Turbine/Jet Engine (Simple Cycle Operation)
5110 | Lube oil system - general | Gas Turbine | Auxiliary | U1 | Forced - Immediate | 2019 | Gas | GG | 300 | Gas Turbine/Jet Engine (Simple Cycle Operation) | WECC | Summer | 306 | 102 | 1 | 1 | 5110-Lube oil system - general | U1-Forced - Immediate | 300-Gas Turbine/Jet Engine (Simple Cycle Operation)
5110 | Lube oil system - general | Gas Turbine | Auxiliary | U1 | Forced - Immediate | 2019 | Gas | GG | 300 | Gas Turbine/Jet Engine (Simple Cycle Operation) | TRE | Summer | 394.1667 | 50 | 1 | 1 | 5110-Lube oil system - general | U1-Forced - Immediate | 300-Gas Turbine/Jet Engine (Simple Cycle Operation)
5110 | Lube oil system - general | Gas Turbine | Auxiliary | U1 | Forced - Immediate | 2019 | Gas | GG | 300 | Gas Turbine/Jet Engine (Simple Cycle Operation) | TRE | Winter | 25.6667 | 44 | 1 | 1 | 5110-Lube oil system - general | U1-Forced - Immediate | 300-Gas Turbine/Jet Engine (Simple Cycle Operation)
5110 | Lube oil system - general | Gas Turbine | Auxiliary | U1 | Forced - Immediate | 2019 | Gas | GG | 300 | Gas Turbine/Jet Engine (Simple Cycle Operation) | RFC | Winter | 108 | 54 | 1 | 1 | 5110-Lube oil system - general | U1-Forced - Immediate | 300-Gas Turbine/Jet Engine (Simple Cycle Operation)
5110 | Lube oil system - general | Gas Turbine | Auxiliary | U1 | Forced - Immediate | 2019 | Gas | GG | 300 | Gas Turbine/Jet Engine (Simple Cycle Operation) | WECC | Winter | 434.5 | 55 | 1 | 1 | 5110-Lube oil system - general | U1-Forced - Immediate | 300-Gas Turbine/Jet Engine (Simple Cycle Operation)
5110 | Lube oil system - general | Gas Turbine | Auxiliary | U1 | Forced - Immediate | 2019 | Gas | GG | 300 | Gas Turbine/Jet Engine (Simple Cycle Operation) | MRO | Winter | 1303.7466 | 55.4 | 1 | 1 | 5110-Lube oil system - general | U1-Forced - Immediate | 300-Gas Turbine/Jet Engine (Simple Cycle Operation)
5110 | Lube oil system - general | Gas Turbine | Auxiliary | U1 | Forced - Immediate | 2019 | Gas | OG | 300 | Gas Turbine/Jet Engine (Simple Cycle Operation) | MRO | Winter | 699.0499 | 93 | 1 | 1 | 5110-Lube oil system - general | U1-Forced - Immediate | 300-Gas Turbine/Jet Engine (Simple Cycle Operation)
5110 | Lube oil system - general | Gas Turbine | Auxiliary | U1 | Forced - Immediate | 2019 | Oil | DI | 300 | Gas Turbine/Jet Engine (Simple Cycle Operation) | NPCC | Summer | 9.15 | 18.3 | 1 | 1 | 5110-Lube oil system - general | U1-Forced - Immediate | 300-Gas Turbine/Jet Engine (Simple Cycle Operation)
5110 | Lube oil system - general | Gas Turbine | Auxiliary | U1 | Forced - Immediate | 2019 | Oil | DI | 300 | Gas Turbine/Jet Engine (Simple Cycle Operation) | SERC | Summer | 1287 | 33 | 1 | 1 | 5110-Lube oil system - general | U1-Forced - Immediate | 300-Gas Turbine/Jet Engine (Simple Cycle Operation)
5110 | Lube oil system - general | Gas Turbine | Auxiliary | U2 | Forced - Delayed | 2019 | Gas | GG | 300 | Gas Turbine/Jet Engine (Simple Cycle Operation) | TRE | Summer | 1601.1666 | 65 | 1 | 1 | 5110-Lube oil system - general | U2-Forced - Delayed | 300-Gas Turbine/Jet Engine (Simple Cycle Operation)
5110 | Lube oil system - general | Gas Turbine | Auxiliary | U2 | Forced - Delayed | 2019 | Gas | GG | 300 | Gas Turbine/Jet Engine (Simple Cycle Operation) | TRE | Summer | 2962.9166 | 65 | 1 | 1 | 5110-Lube oil system - general | U2-Forced - Delayed | 300-Gas Turbine/Jet Engine (Simple Cycle Operation)
5110 | Lube oil system - general | Gas Turbine | Auxiliary | D1 | Forced - Immediate | 2019 | Gas | GG | 300 | Gas Turbine/Jet Engine (Simple Cycle Operation) | MRO | Off-Peak | 2859.5 | 21 | 1 | 1 | 5110-Lube oil system - general | D1-Forced - Immediate | 300-Gas Turbine/Jet Engine (Simple Cycle Operation)
5110 | Lube oil system - general | Gas Turbine | Auxiliary | D1 | Forced - Immediate | 2019 | Gas | GG | 300 | Gas Turbine/Jet Engine (Simple Cycle Operation) | MRO | Winter | 3.0333 | 26 | 1 | 1 | 5110-Lube oil system - general | D1-Forced - Immediate | 300-Gas Turbine/Jet Engine (Simple Cycle Operation)
5110 | Lube oil system - general | Gas Turbine | Auxiliary | D1 | Forced - Immediate | 2019 | Gas | GG | 300 | Gas Turbine/Jet Engine (Simple Cycle Operation) | RFC | Winter | 44.5337 | 31.07 | 1 | 1 | 5110-Lube oil system - general | D1-Forced - Immediate | 300-Gas Turbine/Jet Engine (Simple Cycle Operation)
5110 | Lube oil system - general | Gas Turbine | Auxiliary | D1 | Forced - Immediate | 2019 | Gas | GG | 300 | Gas Turbine/Jet Engine (Simple Cycle Operation) | WECC | Winter | 135.9883 | 13.9 | 1 | 1 | 5110-Lube oil system - general | D1-Forced - Immediate | 300-Gas Turbine/Jet Engine (Simple Cycle Operation)
5110 | Lube oil system - general | Gas Turbine | Auxiliary | SF | Startup Failure | 2019 | Gas | GG | 300 | Gas Turbine/Jet Engine (Simple Cycle Operation) | TRE | Summer | 2.9333 | 44 | 1 | 1 | 5110-Lube oil system - general | SF-Startup Failure | 300-Gas Turbine/Jet Engine (Simple Cycle Operation)
5110 | Lube oil system - general | Gas Turbine | Auxiliary | SF | Startup Failure | 2019 | Gas | GG | 300 | Gas Turbine/Jet Engine (Simple Cycle Operation) | MRO | Winter | 26.65 | 53.3 | 1 | 2 | 5110-Lube oil system - general | SF-Startup Failure | 300-Gas Turbine/Jet Engine (Simple Cycle Operation)
5110 | Lube oil system - general | Gas Turbine | Auxiliary | U1 | Forced - Immediate | 2019 | Gas | GG | 300 | Gas Turbine/Jet Engine (Simple Cycle Operation) | MRO | Off-Peak | 137.0833 | 47 | 1 | 1 | 5110-Lube oil system - general | U1-Forced - Immediate | 300-Gas Turbine/Jet Engine (Simple Cycle Operation)
5110 | Lube oil system - general | Gas Turbine | Auxiliary | U1 | Forced - Immediate | 2019 | Gas | GG | 300 | Gas Turbine/Jet Engine (Simple Cycle Operation) | MRO | Off-Peak | 216 | 48 | 1 | 1 | 5110-Lube oil system - general | U1-Forced - Immediate | 300-Gas Turbine/Jet Engine (Simple Cycle Operation)
5110 | Lube oil system - general | Gas Turbine | Auxiliary | U1 | Forced - Immediate | 2019 | Gas | GG | 300 | Gas Turbine/Jet Engine (Simple Cycle Operation) | SERC | Off-Peak | 9409.4999 | 162 | 1 | 1 | 5110-Lube oil system - general | U1-Forced - Immediate | 300-Gas Turbine/Jet Engine (Simple Cycle Operation)
5110 | Lube oil system - general | Gas Turbine | Auxiliary | U1 | Forced - Immediate | 2019 | Gas | GG | 300 | Gas Turbine/Jet Engine (Simple Cycle Operation) | SERC | Off-Peak | 44414 | 106 | 1 | 1 | 5110-Lube oil system - general | U1-Forced - Immediate | 300-Gas Turbine/Jet Engine (Simple Cycle Operation)
5110 | Lube oil system - general | Gas Turbine | Auxiliary | U1 | Forced - Immediate | 2019 | Gas | GG | 300 | Gas Turbine/Jet Engine (Simple Cycle Operation) | RFC | Summer | 89.6 | 42 | 1 | 1 | 5110-Lube oil system - general | U1-Forced - Immediate | 300-Gas Turbine/Jet Engine (Simple Cycle Operation)
5110 | Lube oil system - general | Gas Turbine | Auxiliary | U1 | Forced - Immediate | 2019 | Gas | GG | 300 | Gas Turbine/Jet Engine (Simple Cycle Operation) | WECC | Summer | 332.1833 | 19 | 1 | 1 | 5110-Lube oil system - general | U1-Forced - Immediate | 300-Gas Turbine/Jet Engine (Simple Cycle Operation)
5110 | Lube oil system - general | Gas Turbine | Auxiliary | U1 | Forced - Immediate | 2019 | Gas | GG | 300 | Gas Turbine/Jet Engine (Simple Cycle Operation) | SERC | Summer | 905.9999 | 180 | 1 | 1 | 5110-Lube oil system - general | U1-Forced - Immediate | 300-Gas Turbine/Jet Engine (Simple Cycle Operation)
5110 | Lube oil system - general | Gas Turbine | Auxiliary | U1 | Forced - Immediate | 2019 | Gas | GG | 300 | Gas Turbine/Jet Engine (Simple Cycle Operation) | WECC | Summer | 2241.25 | 55 | 1 | 1 | 5110-Lube oil system - general | U1-Forced - Immediate | 300-Gas Turbine/Jet Engine (Simple Cycle Operation)
5110 | Lube oil system - general | Gas Turbine | Auxiliary | U1 | Forced - Immediate | 2019 | Gas | GG | 300 | Gas Turbine/Jet Engine (Simple Cycle Operation) | WECC | Winter | 26.95 | 49 | 1 | 1 | 5110-Lube oil system - general | U1-Forced - Immediate | 300-Gas Turbine/Jet Engine (Simple Cycle Operation)
5110 | Lube oil system - general | Gas Turbine | Auxiliary | U1 | Forced - Immediate | 2019 | Gas | GG | 300 | Gas Turbine/Jet Engine (Simple Cycle Operation) | WECC | Winter | 246.3667 | 38 | 1 | 1 | 5110-Lube oil system - general | U1-Forced - Immediate | 300-Gas Turbine/Jet Engine (Simple Cycle Operation)
5110 | Lube oil system - general | Gas Turbine | Auxiliary | U1 | Forced - Immediate | 2019 | Gas | GG | 300 | Gas Turbine/Jet Engine (Simple Cycle Operation) | SERC | Winter | 363.375 | 22.5 | 1 | 1 | 5110-Lube oil system - general | U1-Forced - Immediate | 300-Gas Turbine/Jet Engine (Simple Cycle Operation)
5110 | Lube oil system - general | Gas Turbine | Auxiliary | U1 | Forced - Immediate | 2019 | Gas | GG | 300 | Gas Turbine/Jet Engine (Simple Cycle Operation) | SERC | Winter | 95500 | 62.5 | 1 | 1 | 5110-Lube oil system - general | U1-Forced - Immediate | 300-Gas Turbine/Jet Engine (Simple Cycle Operation)
5110 | Lube oil system - general | Gas Turbine | Auxiliary | U1 | Forced - Immediate | 2019 | Gas | OG | 300 | Gas Turbine/Jet Engine (Simple Cycle Operation) | MRO | Winter | 268.15 | 93 | 1 | 1 | 5110-Lube oil system - general | U1-Forced - Immediate | 300-Gas Turbine/Jet Engine (Simple Cycle Operation)
5110 | Lube oil system - general | Gas Turbine | Auxiliary | U1 | Forced - Immediate | 2019 | Oil | DI | 300 | Gas Turbine/Jet Engine (Simple Cycle Operation) | SERC | Off-Peak | 746.4333 | 49 | 1 | 1 | 5110-Lube oil system - general | U1-Forced - Immediate | 300-Gas Turbine/Jet Engine (Simple Cycle Operation)
5110 | Lube oil system - general | Gas Turbine | Auxiliary | U1 | Forced - Immediate | 2019 | Oil | DI | 300 | Gas Turbine/Jet Engine (Simple Cycle Operation) | NPCC | Summer | 70.875 | 17.5 | 1 | 1 | 5110-Lube oil system - general | U1-Forced - Immediate | 300-Gas Turbine/Jet Engine (Simple Cycle Operation)
5110 | Lube oil system - general | Gas Turbine | Auxiliary | D1 | Forced - Immediate | 2019 | Gas | GG | 300 | Gas Turbine/Jet Engine (Simple Cycle Operation) | MRO | Off-Peak | 1558.55 | 21 | 1 | 1 | 5110-Lube oil system - general | D1-Forced - Immediate | 300-Gas Turbine/Jet Engine (Simple Cycle Operation)
5110 | Lube oil system - general | Gas Turbine | Auxiliary | D1 | Forced - Immediate | 2019 | Gas | GG | 300 | Gas Turbine/Jet Engine (Simple Cycle Operation) | MRO | Off-Peak | 9240 | 21 | 1 | 1 | 5110-Lube oil system - general | D1-Forced - Immediate | 300-Gas Turbine/Jet Engine (Simple Cycle Operation)
5110 | Lube oil system - general | Gas Turbine | Auxiliary | SF | Startup Failure | 2019 | Gas | GG | 300 | Gas Turbine/Jet Engine (Simple Cycle Operation) | WECC | Off-Peak | 13.6283 | 48.1 | 1 | 1 | 5110-Lube oil system - general | SF-Startup Failure | 300-Gas Turbine/Jet Engine (Simple Cycle Operation)
5110 | Lube oil system - general | Gas Turbine | Auxiliary | SF | Startup Failure | 2019 | Gas | GG | 300 | Gas Turbine/Jet Engine (Simple Cycle Operation) | WECC | Off-Peak | 35.2 | 48 | 1 | 1 | 5110-Lube oil system - general | SF-Startup Failure | 300-Gas Turbine/Jet Engine (Simple Cycle Operation)
5110 | Lube oil system - general | Gas Turbine | Auxiliary | SF | Startup Failure | 2019 | Gas | GG | 300 | Gas Turbine/Jet Engine (Simple Cycle Operation) | RFC | Winter | 3525.1416 | 62.3 | 1 | 1 | 5110-Lube oil system - general | SF-Startup Failure | 300-Gas Turbine/Jet Engine (Simple Cycle Operation)
5110 | Lube oil system - general | Gas Turbine | Auxiliary | U1 | Forced - Immediate | 2019 | Gas | GG | 300 | Gas Turbine/Jet Engine (Simple Cycle Operation) | WECC | Off-Peak | 235.7786 | 52.01 | 1 | 1 | 5110-Lube oil system - general | U1-Forced - Immediate | 300-Gas Turbine/Jet Engine (Simple Cycle Operation)
5110 | Lube oil system - general | Gas Turbine | Auxiliary | U1 | Forced - Immediate | 2019 | Gas | GG | 300 | Gas Turbine/Jet Engine (Simple Cycle Operation) | WECC | Off-Peak | 755.3 | 91 | 1 | 1 | 5110-Lube oil system - general | U1-Forced - Immediate | 300-Gas Turbine/Jet Engine (Simple Cycle Operation)
5110 | Lube oil system - general | Gas Turbine | Auxiliary | U1 | Forced - Immediate | 2019 | Gas | GG | 300 | Gas Turbine/Jet Engine (Simple Cycle Operation) | MRO | Off-Peak | 15849.94 | 55.4 | 1 | 1 | 5110-Lube oil system - general | U1-Forced - Immediate | 300-Gas Turbine/Jet Engine (Simple Cycle Operation)
5110 | Lube oil system - general | Gas Turbine | Auxiliary | U1 | Forced - Immediate | 2019 | Gas | GG | 300 | Gas Turbine/Jet Engine (Simple Cycle Operation) | TRE | Off-Peak | 36020.8333 | 190 | 1 | 1 | 5110-Lube oil system - general | U1-Forced - Immediate | 300-Gas Turbine/Jet Engine (Simple Cycle Operation)
5110 | Lube oil system - general | Gas Turbine | Auxiliary | U1 | Forced - Immediate | 2019 | Gas | GG | 300 | Gas Turbine/Jet Engine (Simple Cycle Operation) | RFC | Summer | 145.3666 | 49 | 1 | 1 | 5110-Lube oil system - general | U1-Forced - Immediate | 300-Gas Turbine/Jet Engine (Simple Cycle Operation)
5110 | Lube oil system - general | Gas Turbine | Auxiliary | U1 | Forced - Immediate | 2019 | Gas | GG | 300 | Gas Turbine/Jet Engine (Simple Cycle Operation) | MRO | Summer | 984.2733 | 55.4 | 1 | 1 | 5110-Lube oil system - general | U1-Forced - Immediate | 300-Gas Turbine/Jet Engine (Simple Cycle Operation)
5110 | Lube oil system - general | Gas Turbine | Auxiliary | U1 | Forced - Immediate | 2019 | Gas | GG | 300 | Gas Turbine/Jet Engine (Simple Cycle Operation) | RFC | Summer | 1359.9999 | 150 | 1 | 1 | 5110-Lube oil system - general | U1-Forced - Immediate | 300-Gas Turbine/Jet Engine (Simple Cycle Operation)
5110 | Lube oil system - general | Gas Turbine | Auxiliary | U1 | Forced - Immediate | 2019 | Gas | GG | 300 | Gas Turbine/Jet Engine (Simple Cycle Operation) | SERC | Summer | 10476.25 | 75 | 1 | 1 | 5110-Lube oil system - general | U1-Forced - Immediate | 300-Gas Turbine/Jet Engine (Simple Cycle Operation)
5110 | Lube oil system - general | Gas Turbine | Auxiliary | U1 | Forced - Immediate | 2019 | Gas | GG | 300 | Gas Turbine/Jet Engine (Simple Cycle Operation) | WECC | Summer | 255008.5 | 102 | 1 | 1 | 5110-Lube oil system - general | U1-Forced - Immediate | 300-Gas Turbine/Jet Engine (Simple Cycle Operation)
5110 | Lube oil system - general | Gas Turbine | Auxiliary | U1 | Forced - Immediate | 2019 | Gas | GG | 300 | Gas Turbine/Jet Engine (Simple Cycle Operation) | WECC | Winter | 249.0833 | 49 | 1 | 1 | 5110-Lube oil system - general | U1-Forced - Immediate | 300-Gas Turbine/Jet Engine (Simple Cycle Operation)
5110 | Lube oil system - general | Gas Turbine | Auxiliary | U1 | Forced - Immediate | 2019 | Gas | GG | 300 | Gas Turbine/Jet Engine (Simple Cycle Operation) | RFC | Winter | 333 | 45 | 1 | 1 | 5110-Lube oil system - general | U1-Forced - Immediate | 300-Gas Turbine/Jet Engine (Simple Cycle Operation)
5110 | Lube oil system - general | Gas Turbine | Auxiliary | U1 | Forced - Immediate | 2019 | Gas | OG | 300 | Gas Turbine/Jet Engine (Simple Cycle Operation) | MRO | Winter | 277.45 | 93 | 1 | 1 | 5110-Lube oil system - general | U1-Forced - Immediate | 300-Gas Turbine/Jet Engine (Simple Cycle Operation)
5110 | Lube oil system - general | Gas Turbine | Auxiliary | U1 | Forced - Immediate | 2019 | Oil | DI | 300 | Gas Turbine/Jet Engine (Simple Cycle Operation) | SERC | Summer | 2368 | 80 | 1 | 1 | 5110-Lube oil system - general | U1-Forced - Immediate | 300-Gas Turbine/Jet Engine (Simple Cycle Operation)
5110 | Lube oil system - general | Gas Turbine | Auxiliary | U1 | Forced - Immediate | 2019 | Oil | DI | 300 | Gas Turbine/Jet Engine (Simple Cycle Operation) | RFC | Winter | 119.6667 | 20 | 1 | 1 | 5110-Lube oil system - general | U1-Forced - Immediate | 300-Gas Turbine/Jet Engine (Simple Cycle Operation)
5110 | Lube oil system - general | Gas Turbine | Auxiliary | D1 | Forced - Immediate | 2019 | Gas | GG | 300 | Gas Turbine/Jet Engine (Simple Cycle Operation) | RFC | Winter | 26.4293 | 46.64 | 1 | 1 | 5110-Lube oil system - general | D1-Forced - Immediate | 300-Gas Turbine/Jet Engine (Simple Cycle Operation)
5110 | Lube oil system - general | Gas Turbine | Auxiliary | D1 | Forced - Immediate | 2019 | Gas | GG | 300 | Gas Turbine/Jet Engine (Simple Cycle Operation) | RFC | Winter | 27.472 | 48.48 | 1 | 1 | 5110-Lube oil system - general | D1-Forced - Immediate | 300-Gas Turbine/Jet Engine (Simple Cycle Operation)
5110 | Lube oil system - general | Gas Turbine | Auxiliary | D1 | Forced - Immediate | 2019 | Gas | GG | 300 | Gas Turbine/Jet Engine (Simple Cycle Operation) | WECC | Winter | 103.7867 | 13.9 | 1 | 1 | 5110-Lube oil system - general | D1-Forced - Immediate | 300-Gas Turbine/Jet Engine (Simple Cycle Operation)
5110 | Lube oil system - general | Gas Turbine | Auxiliary | D1 | Forced - Immediate | 2019 | Gas | GG | 300 | Gas Turbine/Jet Engine (Simple Cycle Operation) | MRO | Winter | 3836 | 21 | 1 | 1 | 5110-Lube oil system - general | D1-Forced - Immediate | 300-Gas Turbine/Jet Engine (Simple Cycle Operation)
5110 | Lube oil system - general | Gas Turbine | Auxiliary | SF | Startup Failure | 2019 | Gas | GG | 300 | Gas Turbine/Jet Engine (Simple Cycle Operation) | SERC | Off-Peak | 11.7 | 18 | 1 | 1 | 5110-Lube oil system - general | SF-Startup Failure | 300-Gas Turbine/Jet Engine (Simple Cycle Operation)
5110 | Lube oil system - general | Gas Turbine | Auxiliary | SF | Startup Failure | 2019 | Oil | DI | 300 | Gas Turbine/Jet Engine (Simple Cycle Operation) | RFC | Off-Peak | 378 | 54 | 1 | 1 | 5110-Lube oil system - general | SF-Startup Failure | 300-Gas Turbine/Jet Engine (Simple Cycle Operation)
5110 | Lube oil system - general | Gas Turbine | Auxiliary | SF | Startup Failure | 2019 | Oil | DI | 300 | Gas Turbine/Jet Engine (Simple Cycle Operation) | RFC | Summer | 909 | 18 | 2 | 2 | 5110-Lube oil system - general | SF-Startup Failure | 300-Gas Turbine/Jet Engine (Simple Cycle Operation)
5110 | Lube oil system - general | Gas Turbine | Auxiliary | SF | Startup Failure | 2019 | Oil | JP | 300 | Gas Turbine/Jet Engine (Simple Cycle Operation) | SERC | Summer | 13885.1 | 46 | 1 | 1 | 5110-Lube oil system - general | SF-Startup Failure | 300-Gas Turbine/Jet Engine (Simple Cycle Operation)
5110 | Lube oil system - general | Gas Turbine | Auxiliary | U1 | Forced - Immediate | 2019 | Gas | GG | 300 | Gas Turbine/Jet Engine (Simple Cycle Operation) | TRE | Off-Peak | 46.6666 | 80 | 1 | 1 | 5110-Lube oil system - general | U1-Forced - Immediate | 300-Gas Turbine/Jet Engine (Simple Cycle Operation)
5110 | Lube oil system - general | Gas Turbine | Auxiliary | U1 | Forced - Immediate | 2019 | Gas | GG | 300 | Gas Turbine/Jet Engine (Simple Cycle Operation) | MRO | Off-Peak | 245.2666 | 52 | 1 | 1 | 5110-Lube oil system - general | U1-Forced - Immediate | 300-Gas Turbine/Jet Engine (Simple Cycle Operation)
5110 | Lube oil system - general | Gas Turbine | Auxiliary | U1 | Forced - Immediate | 2019 | Gas | GG | 300 | Gas Turbine/Jet Engine (Simple Cycle Operation) | WECC | Off-Peak | 805.75 | 55 | 1 | 1 | 5110-Lube oil system - general | U1-Forced - Immediate | 300-Gas Turbine/Jet Engine (Simple Cycle Operation)
5110 | Lube oil system - general | Gas Turbine | Auxiliary | U1 | Forced - Immediate | 2019 | Gas | GG | 300 | Gas Turbine/Jet Engine (Simple Cycle Operation) | WECC | Summer | 34.35 | 45.8 | 1 | 1 | 5110-Lube oil system - general | U1-Forced - Immediate | 300-Gas Turbine/Jet Engine (Simple Cycle Operation)
5110 | Lube oil system - general | Gas Turbine | Auxiliary | U1 | Forced - Immediate | 2019 | Gas | GG | 300 | Gas Turbine/Jet Engine (Simple Cycle Operation) | WECC | Summer | 71.9471 | 52.01 | 1 | 1 | 5110-Lube oil system - general | U1-Forced - Immediate | 300-Gas Turbine/Jet Engine (Simple Cycle Operation)
5110 | Lube oil system - general | Gas Turbine | Auxiliary | U1 | Forced - Immediate | 2019 | Gas | GG | 300 | Gas Turbine/Jet Engine (Simple Cycle Operation) | RFC | Summer | 137.495 | 32.1 | 1 | 1 | 5110-Lube oil system - general | U1-Forced - Immediate | 300-Gas Turbine/Jet Engine (Simple Cycle Operation)
5110 | Lube oil system - general | Gas Turbine | Auxiliary | U1 | Forced - Immediate | 2019 | Gas | GG | 300 | Gas Turbine/Jet Engine (Simple Cycle Operation) | WECC | Summer | 211.4 | 42 | 1 | 1 | 5110-Lube oil system - general | U1-Forced - Immediate | 300-Gas Turbine/Jet Engine (Simple Cycle Operation)
5110 | Lube oil system - general | Gas Turbine | Auxiliary | U1 | Forced - Immediate | 2019 | Gas | GG | 300 | Gas Turbine/Jet Engine (Simple Cycle Operation) | WECC | Summer | 442 | 102 | 1 | 1 | 5110-Lube oil system - general | U1-Forced - Immediate | 300-Gas Turbine/Jet Engine (Simple Cycle Operation)
5110 | Lube oil system - general | Gas Turbine | Auxiliary | U1 | Forced - Immediate | 2019 | Gas | GG | 300 | Gas Turbine/Jet Engine (Simple Cycle Operation) | WECC | Summer | 501.3333 | 20 | 1 | 1 | 5110-Lube oil system - general | U1-Forced - Immediate | 300-Gas Turbine/Jet Engine (Simple Cycle Operation)
5110 | Lube oil system - general | Gas Turbine | Auxiliary | U1 | Forced - Immediate | 2019 | Gas | GG | 300 | Gas Turbine/Jet Engine (Simple Cycle Operation) | RFC | Summer | 4438.4 | 152 | 1 | 1 | 5110-Lube oil system - general | U1-Forced - Immediate | 300-Gas Turbine/Jet Engine (Simple Cycle Operation)
5110 | Lube oil system - general | Gas Turbine | Auxiliary | U1 | Forced - Immediate | 2019 | Gas | GG | 300 | Gas Turbine/Jet Engine (Simple Cycle Operation) | SERC | Summer | 5084.4166 | 85 | 1 | 1 | 5110-Lube oil system - general | U1-Forced - Immediate | 300-Gas Turbine/Jet Engine (Simple Cycle Operation)
5110 | Lube oil system - general | Gas Turbine | Auxiliary | U1 | Forced - Immediate | 2019 | Gas | GG | 300 | Gas Turbine/Jet Engine (Simple Cycle Operation) | NPCC | Winter | 168.4167 | 47 | 1 | 1 | 5110-Lube oil system - general | U1-Forced - Immediate | 300-Gas Turbine/Jet Engine (Simple Cycle Operation)
5110 | Lube oil system - general | Gas Turbine | Auxiliary | U1 | Forced - Immediate | 2019 | Gas | GG | 300 | Gas Turbine/Jet Engine (Simple Cycle Operation) | WECC | Winter | 33490 | 100 | 1 | 1 | 5110-Lube oil system - general | U1-Forced - Immediate | 300-Gas Turbine/Jet Engine (Simple Cycle Operation)
5110 | Lube oil system - general | Gas Turbine | Auxiliary | U1 | Forced - Immediate | 2019 | Gas | OG | 300 | Gas Turbine/Jet Engine (Simple Cycle Operation) | MRO | Winter | 567.3 | 93 | 1 | 1 | 5110-Lube oil system - general | U1-Forced - Immediate | 300-Gas Turbine/Jet Engine (Simple Cycle Operation)
5110 | Lube oil system - general | Gas Turbine | Auxiliary | U1 | Forced - Immediate | 2019 | Oil | DI | 300 | Gas Turbine/Jet Engine (Simple Cycle Operation) | NPCC | Summer | 104.587 | 28.14 | 1 | 1 | 5110-Lube oil system - general | U1-Forced - Immediate | 300-Gas Turbine/Jet Engine (Simple Cycle Operation)
5110 | Lube oil system - general | Gas Turbine | Auxiliary | U1 | Forced - Immediate | 2019 | Oil | DI | 300 | Gas Turbine/Jet Engine (Simple Cycle Operation) | SERC | Winter | 7834.6667 | 16 | 1 | 1 | 5110-Lube oil system - general | U1-Forced - Immediate | 300-Gas Turbine/Jet Engine (Simple Cycle Operation)
5110 | Lube oil system - general | Gas Turbine | Auxiliary | U1 | Forced - Immediate | 2019 | Oil | DI | 300 | Gas Turbine/Jet Engine (Simple Cycle Operation) | SERC | Winter | 106060.7333 | 68 | 1 | 1 | 5110-Lube oil system - general | U1-Forced - Immediate | 300-Gas Turbine/Jet Engine (Simple Cycle Operation)
5110 | Lube oil system - general | Gas Turbine | Auxiliary | U2 | Forced - Delayed | 2019 | Gas | GG | 300 | Gas Turbine/Jet Engine (Simple Cycle Operation) | TRE | Summer | 4674.5833 | 65 | 1 | 1 | 5110-Lube oil system - general | U2-Forced - Delayed | 300-Gas Turbine/Jet Engine (Simple Cycle Operation)
5110 | Lube oil system - general | Gas Turbine | Auxiliary | D1 | Forced - Immediate | 2019 | Gas | GG | 300 | Gas Turbine/Jet Engine (Simple Cycle Operation) | WECC | Winter | 4394.6667 | 10 | 1 | 1 | 5110-Lube oil system - general | D1-Forced - Immediate | 300-Gas Turbine/Jet Engine (Simple Cycle Operation)
5110 | Lube oil system - general | Gas Turbine | Auxiliary | SF | Startup Failure | 2019 | Gas | GG | 300 | Gas Turbine/Jet Engine (Simple Cycle Operation) | SERC | Off-Peak | 1.05 | 21 | 1 | 1 | 5110-Lube oil system - general | SF-Startup Failure | 300-Gas Turbine/Jet Engine (Simple Cycle Operation)
5110 | Lube oil system - general | Gas Turbine | Auxiliary | SF | Startup Failure | 2019 | Gas | GG | 300 | Gas Turbine/Jet Engine (Simple Cycle Operation) | WECC | Off-Peak | 124.824 | 52.01 | 1 | 1 | 5110-Lube oil system - general | SF-Startup Failure | 300-Gas Turbine/Jet Engine (Simple Cycle Operation)
5110 | Lube oil system - general | Gas Turbine | Auxiliary | SF | Startup Failure | 2019 | Gas | GG | 300 | Gas Turbine/Jet Engine (Simple Cycle Operation) | WECC | Summer | 129.0683 | 48.1 | 1 | 1 | 5110-Lube oil system - general | SF-Startup Failure | 300-Gas Turbine/Jet Engine (Simple Cycle Operation)
5110 | Lube oil system - general | Gas Turbine | Auxiliary | SF | Startup Failure | 2019 | Gas | GG | 300 | Gas Turbine/Jet Engine (Simple Cycle Operation) | RFC | Winter | 3.08 | 61.6 | 1 | 1 | 5110-Lube oil system - general | SF-Startup Failure | 300-Gas Turbine/Jet Engine (Simple Cycle Operation)
5110 | Lube oil system - general | Gas Turbine | Auxiliary | SF | Startup Failure | 2019 | Oil | DI | 300 | Gas Turbine/Jet Engine (Simple Cycle Operation) | SERC | Off-Peak | 61.2 | 36 | 1 | 1 | 5110-Lube oil system - general | SF-Startup Failure | 300-Gas Turbine/Jet Engine (Simple Cycle Operation)
5110 | Lube oil system - general | Gas Turbine | Auxiliary | SF | Startup Failure | 2019 | Oil | DI | 300 | Gas Turbine/Jet Engine (Simple Cycle Operation) | RFC | Summer | 55433.7 | 18 | 1 | 1 | 5110-Lube oil system - general | SF-Startup Failure | 300-Gas Turbine/Jet Engine (Simple Cycle Operation)
5110 | Lube oil system - general | Gas Turbine | Auxiliary | U1 | Forced - Immediate | 2019 | Gas | GG | 300 | Gas Turbine/Jet Engine (Simple Cycle Operation) | RFC | Off-Peak | 10 | 50 | 1 | 1 | 5110-Lube oil system - general | U1-Forced - Immediate | 300-Gas Turbine/Jet Engine (Simple Cycle Operation)
5110 | Lube oil system - general | Gas Turbine | Auxiliary | U1 | Forced - Immediate | 2019 | Gas | GG | 300 | Gas Turbine/Jet Engine (Simple Cycle Operation) | WECC | Off-Peak | 654.4999 | 102 | 1 | 1 | 5110-Lube oil system - general | U1-Forced - Immediate | 300-Gas Turbine/Jet Engine (Simple Cycle Operation)
5110 | Lube oil system - general | Gas Turbine | Auxiliary | U1 | Forced - Immediate | 2019 | Gas | GG | 300 | Gas Turbine/Jet Engine (Simple Cycle Operation) | WECC | Off-Peak | 855 | 47.5 | 1 | 1 | 5110-Lube oil system - general | U1-Forced - Immediate | 300-Gas Turbine/Jet Engine (Simple Cycle Operation)
5110 | Lube oil system - general | Gas Turbine | Auxiliary | U1 | Forced - Immediate | 2019 | Gas | GG | 300 | Gas Turbine/Jet Engine (Simple Cycle Operation) | MRO | Off-Peak | 9654.6333 | 98 | 1 | 1 | 5110-Lube oil system - general | U1-Forced - Immediate | 300-Gas Turbine/Jet Engine (Simple Cycle Operation)
5110 | Lube oil system - general | Gas Turbine | Auxiliary | U1 | Forced - Immediate | 2019 | Gas | GG | 300 | Gas Turbine/Jet Engine (Simple Cycle Operation) | RFC | Summer | 5 | 50 | 1 | 1 | 5110-Lube oil system - general | U1-Forced - Immediate | 300-Gas Turbine/Jet Engine (Simple Cycle Operation)
5110 | Lube oil system - general | Gas Turbine | Auxiliary | U1 | Forced - Immediate | 2019 | Gas | GG | 300 | Gas Turbine/Jet Engine (Simple Cycle Operation) | SERC | Summer | 282.8 | 56 | 1 | 1 | 5110-Lube oil system - general | U1-Forced - Immediate | 300-Gas Turbine/Jet Engine (Simple Cycle Operation)
5110 | Lube oil system - general | Gas Turbine | Auxiliary | U1 | Forced - Immediate | 2019 | Gas | GG | 300 | Gas Turbine/Jet Engine (Simple Cycle Operation) | WECC | Summer | 901.8333 | 70 | 1 | 1 | 5110-Lube oil system - general | U1-Forced - Immediate | 300-Gas Turbine/Jet Engine (Simple Cycle Operation)
5110 | Lube oil system - general | Gas Turbine | Auxiliary | U1 | Forced - Immediate | 2019 | Gas | GG | 300 | Gas Turbine/Jet Engine (Simple Cycle Operation) | RFC | Summer | 2649.9999 | 150 | 1 | 1 | 5110-Lube oil system - general | U1-Forced - Immediate | 300-Gas Turbine/Jet Engine (Simple Cycle Operation)
5110 | Lube oil system - general | Gas Turbine | Auxiliary | U1 | Forced - Immediate | 2019 | Gas | GG | 300 | Gas Turbine/Jet Engine (Simple Cycle Operation) | NPCC | Winter | 19.5833 | 47 | 1 | 1 | 5110-Lube oil system - general | U1-Forced - Immediate | 300-Gas Turbine/Jet Engine (Simple Cycle Operation)
5110 | Lube oil system - general | Gas Turbine | Auxiliary | U1 | Forced - Immediate | 2019 | Gas | GG | 300 | Gas Turbine/Jet Engine (Simple Cycle Operation) | NPCC | Winter | 361.9 | 47 | 1 | 1 | 5110-Lube oil system - general | U1-Forced - Immediate | 300-Gas Turbine/Jet Engine (Simple Cycle Operation)
5110 | Lube oil system - general | Gas Turbine | Auxiliary | U1 | Forced - Immediate | 2019 | Gas | GG | 300 | Gas Turbine/Jet Engine (Simple Cycle Operation) | TRE | Winter | 6903.3333 | 190 | 1 | 1 | 5110-Lube oil system - general | U1-Forced - Immediate | 300-Gas Turbine/Jet Engine (Simple Cycle Operation)
5110 | Lube oil system - general | Gas Turbine | Auxiliary | U1 | Forced - Immediate | 2019 | Gas | GG | 300 | Gas Turbine/Jet Engine (Simple Cycle Operation) | MRO | Winter | 17707.6866 | 55.4 | 1 | 1 | 5110-Lube oil system - general | U1-Forced - Immediate | 300-Gas Turbine/Jet Engine (Simple Cycle Operation)
5110 | Lube oil system - general | Gas Turbine | Auxiliary | U2 | Forced - Delayed | 2019 | Gas | GG | 300 | Gas Turbine/Jet Engine (Simple Cycle Operation) | TRE | Off-Peak | 2081.0833 | 65 | 1 | 1 | 5110-Lube oil system - general | U2-Forced - Delayed | 300-Gas Turbine/Jet Engine (Simple Cycle Operation)
5110 | Lube oil system - general | Gas Turbine | Auxiliary | U2 | Forced - Delayed | 2019 | Gas | GG | 300 | Gas Turbine/Jet Engine (Simple Cycle Operation) | TRE | Summer | 2338.9166 | 65 | 1 | 1 | 5110-Lube oil system - general | U2-Forced - Delayed | 300-Gas Turbine/Jet Engine (Simple Cycle Operation)
5110 | Lube oil system - general | Gas Turbine | Auxiliary | D1 | Forced - Immediate | 2019 | Gas | GG | 300 | Gas Turbine/Jet Engine (Simple Cycle Operation) | MRO | Summer | 226.2 | 26 | 1 | 1 | 5110-Lube oil system - general | D1-Forced - Immediate | 300-Gas Turbine/Jet Engine (Simple Cycle Operation)
5110 | Lube oil system - general | Gas Turbine | Auxiliary | D1 | Forced - Immediate | 2019 | Gas | GG | 300 | Gas Turbine/Jet Engine (Simple Cycle Operation) | MRO | Summer | 1209 | 26 | 1 | 1 | 5110-Lube oil system - general | D1-Forced - Immediate | 300-Gas Turbine/Jet Engine (Simple Cycle Operation)
5110 | Lube oil system - general | Gas Turbine | Auxiliary | SF | Startup Failure | 2019 | Gas | GG | 300 | Gas Turbine/Jet Engine (Simple Cycle Operation) | SERC | Off-Peak | 70.4166 | 65 | 1 | 1 | 5110-Lube oil system - general | SF-Startup Failure | 300-Gas Turbine/Jet Engine (Simple Cycle Operation)
5110 | Lube oil system - general | Gas Turbine | Auxiliary | SF | Startup Failure | 2019 | Gas | GG | 300 | Gas Turbine/Jet Engine (Simple Cycle Operation) | RFC | Winter | 2.0533 | 61.6 | 1 | 2 | 5110-Lube oil system - general | SF-Startup Failure | 300-Gas Turbine/Jet Engine (Simple Cycle Operation)
5110 | Lube oil system - general | Gas Turbine | Auxiliary | U1 | Forced - Immediate | 2019 | Gas | GG | 300 | Gas Turbine/Jet Engine (Simple Cycle Operation) | WECC | Off-Peak | 44.5833 | 53.5 | 1 | 1 | 5110-Lube oil system - general | U1-Forced - Immediate | 300-Gas Turbine/Jet Engine (Simple Cycle Operation)
5110 | Lube oil system - general | Gas Turbine | Auxiliary | U1 | Forced - Immediate | 2019 | Gas | GG | 300 | Gas Turbine/Jet Engine (Simple Cycle Operation) | RFC | Off-Peak | 119.1666 | 55 | 1 | 1 | 5110-Lube oil system - general | U1-Forced - Immediate | 300-Gas Turbine/Jet Engine (Simple Cycle Operation)
5110 | Lube oil system - general | Gas Turbine | Auxiliary | U1 | Forced - Immediate | 2019 | Gas | GG | 300 | Gas Turbine/Jet Engine (Simple Cycle Operation) | WECC | Off-Peak | 267 | 60 | 1 | 1 | 5110-Lube oil system - general | U1-Forced - Immediate | 300-Gas Turbine/Jet Engine (Simple Cycle Operation)
5110 | Lube oil system - general | Gas Turbine | Auxiliary | U1 | Forced - Immediate | 2019 | Gas | GG | 300 | Gas Turbine/Jet Engine (Simple Cycle Operation) | RFC | Off-Peak | 742.5 | 55 | 1 | 1 | 5110-Lube oil system - general | U1-Forced - Immediate | 300-Gas Turbine/Jet Engine (Simple Cycle Operation)
5110 | Lube oil system - general | Gas Turbine | Auxiliary | U1 | Forced - Immediate | 2019 | Gas | GG | 300 | Gas Turbine/Jet Engine (Simple Cycle Operation) | WECC | Off-Peak | 884 | 52 | 1 | 1 | 5110-Lube oil system - general | U1-Forced - Immediate | 300-Gas Turbine/Jet Engine (Simple Cycle Operation)
5110 | Lube oil system - general | Gas Turbine | Auxiliary | U1 | Forced - Immediate | 2019 | Gas | GG | 300 | Gas Turbine/Jet Engine (Simple Cycle Operation) | RFC | Off-Peak | 4207.5 | 55 | 1 | 1 | 5110-Lube oil system - general | U1-Forced - Immediate | 300-Gas Turbine/Jet Engine (Simple Cycle Operation)
5110 | Lube oil system - general | Gas Turbine | Auxiliary | U1 | Forced - Immediate | 2019 | Gas | GG | 300 | Gas Turbine/Jet Engine (Simple Cycle Operation) | RFC | Summer | 10 | 50 | 1 | 1 | 5110-Lube oil system - general | U1-Forced - Immediate | 300-Gas Turbine/Jet Engine (Simple Cycle Operation)
5110 | Lube oil system - general | Gas Turbine | Auxiliary | U1 | Forced - Immediate | 2019 | Gas | GG | 300 | Gas Turbine/Jet Engine (Simple Cycle Operation) | NPCC | Summer | 47 | 47 | 1 | 1 | 5110-Lube oil system - general | U1-Forced - Immediate | 300-Gas Turbine/Jet Engine (Simple Cycle Operation)
5110 | Lube oil system - general | Gas Turbine | Auxiliary | U1 | Forced - Immediate | 2019 | Gas | GG | 300 | Gas Turbine/Jet Engine (Simple Cycle Operation) | WECC | Summer | 65.0125 | 52.01 | 1 | 1 | 5110-Lube oil system - general | U1-Forced - Immediate | 300-Gas Turbine/Jet Engine (Simple Cycle Operation)
5110 | Lube oil system - general | Gas Turbine | Auxiliary | U1 | Forced - Immediate | 2019 | Gas | GG | 300 | Gas Turbine/Jet Engine (Simple Cycle Operation) | WECC | Summer | 106.1666 | 91 | 1 | 1 | 5110-Lube oil system - general | U1-Forced - Immediate | 300-Gas Turbine/Jet Engine (Simple Cycle Operation)
5110 | Lube oil system - general | Gas Turbine | Auxiliary | U1 | Forced - Immediate | 2019 | Gas | GG | 300 | Gas Turbine/Jet Engine (Simple Cycle Operation) | SERC | Summer | 143.5666 | 73 | 1 | 1 | 5110-Lube oil system - general | U1-Forced - Immediate | 300-Gas Turbine/Jet Engine (Simple Cycle Operation)
5110 | Lube oil system - general | Gas Turbine | Auxiliary | U1 | Forced - Immediate | 2019 | Gas | GG | 300 | Gas Turbine/Jet Engine (Simple Cycle Operation) | SERC | Summer | 351 | 39 | 1 | 1 | 5110-Lube oil system - general | U1-Forced - Immediate | 300-Gas Turbine/Jet Engine (Simple Cycle Operation)
5110 | Lube oil system - general | Gas Turbine | Auxiliary | U1 | Forced - Immediate | 2019 | Gas | GG | 300 | Gas Turbine/Jet Engine (Simple Cycle Operation) | SERC | Summer | 670.8 | 39 | 1 | 1 | 5110-Lube oil system - general | U1-Forced - Immediate | 300-Gas Turbine/Jet Engine (Simple Cycle Operation)
5110 | Lube oil system - general | Gas Turbine | Auxiliary | U1 | Forced - Immediate | 2019 | Gas | GG | 300 | Gas Turbine/Jet Engine (Simple Cycle Operation) | WECC | Summer | 928.4667 | 19 | 1 | 1 | 5110-Lube oil system - general | U1-Forced - Immediate | 300-Gas Turbine/Jet Engine (Simple Cycle Operation)
5110 | Lube oil system - general | Gas Turbine | Auxiliary | U1 | Forced - Immediate | 2019 | Gas | GG | 300 | Gas Turbine/Jet Engine (Simple Cycle Operation) | TRE | Summer | 2128.8 | 36 | 1 | 1 | 5110-Lube oil system - general | U1-Forced - Immediate | 300-Gas Turbine/Jet Engine (Simple Cycle Operation)
5110 | Lube oil system - general | Gas Turbine | Auxiliary | U1 | Forced - Immediate | 2019 | Gas | GG | 300 | Gas Turbine/Jet Engine (Simple Cycle Operation) | WECC | Summer | 2716.6667 | 50 | 1 | 1 | 5110-Lube oil system - general | U1-Forced - Immediate | 300-Gas Turbine/Jet Engine (Simple Cycle Operation)
5110 | Lube oil system - general | Gas Turbine | Auxiliary | U1 | Forced - Immediate | 2019 | Gas | GG | 300 | Gas Turbine/Jet Engine (Simple Cycle Operation) | SERC | Summer | 3456.75 | 165 | 1 | 1 | 5110-Lube oil system - general | U1-Forced - Immediate | 300-Gas Turbine/Jet Engine (Simple Cycle Operation)
5110 | Lube oil system - general | Gas Turbine | Auxiliary | U1 | Forced - Immediate | 2019 | Gas | GG | 300 | Gas Turbine/Jet Engine (Simple Cycle Operation) | WECC | Winter | 63.7 | 49 | 1 | 1 | 5110-Lube oil system - general | U1-Forced - Immediate | 300-Gas Turbine/Jet Engine (Simple Cycle Operation)
5110 | Lube oil system - general | Gas Turbine | Auxiliary | U1 | Forced - Immediate | 2019 | Gas | GG | 300 | Gas Turbine/Jet Engine (Simple Cycle Operation) | RFC | Winter | 894.4 | 86 | 1 | 1 | 5110-Lube oil system - general | U1-Forced - Immediate | 300-Gas Turbine/Jet Engine (Simple Cycle Operation)
5110 | Lube oil system - general | Gas Turbine | Auxiliary | U1 | Forced - Immediate | 2019 | Gas | GG | 300 | Gas Turbine/Jet Engine (Simple Cycle Operation) | SERC | Winter | 5604.7167 | 23 | 1 | 1 | 5110-Lube oil system - general | U1-Forced - Immediate | 300-Gas Turbine/Jet Engine (Simple Cycle Operation)
5110 | Lube oil system - general | Gas Turbine | Auxiliary | U1 | Forced - Immediate | 2019 | Gas | GG | 300 | Gas Turbine/Jet Engine (Simple Cycle Operation) | WECC | Winter | 7884 | 40 | 1 | 1 | 5110-Lube oil system - general | U1-Forced - Immediate | 300-Gas Turbine/Jet Engine (Simple Cycle Operation)
5110 | Lube oil system - general | Gas Turbine | Auxiliary | U2 | Forced - Delayed | 2019 | Gas | GG | 300 | Gas Turbine/Jet Engine (Simple Cycle Operation) | TRE | Off-Peak | 2380 | 70 | 1 | 1 | 5110-Lube oil system - general | U2-Forced - Delayed | 300-Gas Turbine/Jet Engine (Simple Cycle Operation)
5110 | Lube oil system - general | Gas Turbine | Auxiliary | D1 | Forced - Immediate | 2019 | Gas | GG | 300 | Gas Turbine/Jet Engine (Simple Cycle Operation) | MRO | Off-Peak | 7764.75 | 21 | 1 | 1 | 5110-Lube oil system - general | D1-Forced - Immediate | 300-Gas Turbine/Jet Engine (Simple Cycle Operation)
5110 | Lube oil system - general | Gas Turbine | Auxiliary | D1 | Forced - Immediate | 2019 | Gas | GG | 300 | Gas Turbine/Jet Engine (Simple Cycle Operation) | MRO | Winter | 10308.2 | 21 | 1 | 1 | 5110-Lube oil system - general | D1-Forced - Immediate | 300-Gas Turbine/Jet Engine (Simple Cycle Operation)
5110 | Lube oil system - general | Gas Turbine | Auxiliary | U1 | Forced - Immediate | 2019 | Gas | GG | 300 | Gas Turbine/Jet Engine (Simple Cycle Operation) | TRE | Off-Peak | 81 | 36 | 1 | 1 | 5110-Lube oil system - general | U1-Forced - Immediate | 300-Gas Turbine/Jet Engine (Simple Cycle Operation)
5110 | Lube oil system - general | Gas Turbine | Auxiliary | U1 | Forced - Immediate | 2019 | Gas | GG | 300 | Gas Turbine/Jet Engine (Simple Cycle Operation) | WECC | Off-Peak | 534.3333 | 70 | 1 | 1 | 5110-Lube oil system - general | U1-Forced - Immediate | 300-Gas Turbine/Jet Engine (Simple Cycle Operation)
5110 | Lube oil system - general | Gas Turbine | Auxiliary | U1 | Forced - Immediate | 2019 | Gas | GG | 300 | Gas Turbine/Jet Engine (Simple Cycle Operation) | RFC | Off-Peak | 1111 | 55 | 1 | 1 | 5110-Lube oil system - general | U1-Forced - Immediate | 300-Gas Turbine/Jet Engine (Simple Cycle Operation)
5110 | Lube oil system - general | Gas Turbine | Auxiliary | U1 | Forced - Immediate | 2019 | Gas | GG | 300 | Gas Turbine/Jet Engine (Simple Cycle Operation) | RFC | Summer | 103 | 60 | 1 | 1 | 5110-Lube oil system - general | U1-Forced - Immediate | 300-Gas Turbine/Jet Engine (Simple Cycle Operation)
5110 | Lube oil system - general | Gas Turbine | Auxiliary | U1 | Forced - Immediate | 2019 | Gas | GG | 300 | Gas Turbine/Jet Engine (Simple Cycle Operation) | WECC | Summer | 106.1033 | 45.8 | 1 | 1 | 5110-Lube oil system - general | U1-Forced - Immediate | 300-Gas Turbine/Jet Engine (Simple Cycle Operation)
5110 | Lube oil system - general | Gas Turbine | Auxiliary | U1 | Forced - Immediate | 2019 | Gas | GG | 300 | Gas Turbine/Jet Engine (Simple Cycle Operation) | WECC | Summer | 148.4 | 42 | 1 | 1 | 5110-Lube oil system - general | U1-Forced - Immediate | 300-Gas Turbine/Jet Engine (Simple Cycle Operation)
5110 | Lube oil system - general | Gas Turbine | Auxiliary | U1 | Forced - Immediate | 2019 | Gas | GG | 300 | Gas Turbine/Jet Engine (Simple Cycle Operation) | WECC | Summer | 158.75 | 25 | 1 | 1 | 5110-Lube oil system - general | U1-Forced - Immediate | 300-Gas Turbine/Jet Engine (Simple Cycle Operation)
5110 | Lube oil system - general | Gas Turbine | Auxiliary | U1 | Forced - Immediate | 2019 | Gas | GG | 300 | Gas Turbine/Jet Engine (Simple Cycle Operation) | WECC | Summer | 169.9999 | 102 | 1 | 1 | 5110-Lube oil system - general | U1-Forced - Immediate | 300-Gas Turbine/Jet Engine (Simple Cycle Operation)
5110 | Lube oil system - general | Gas Turbine | Auxiliary | U1 | Forced - Immediate | 2019 | Gas | GG | 300 | Gas Turbine/Jet Engine (Simple Cycle Operation) | WECC | Summer | 204 | 102 | 2 | 2 | 5110-Lube oil system - general | U1-Forced - Immediate | 300-Gas Turbine/Jet Engine (Simple Cycle Operation)
5110 | Lube oil system - general | Gas Turbine | Auxiliary | U1 | Forced - Immediate | 2019 | Gas | GG | 300 | Gas Turbine/Jet Engine (Simple Cycle Operation) | WECC | Summer | 408 | 102 | 1 | 1 | 5110-Lube oil system - general | U1-Forced - Immediate | 300-Gas Turbine/Jet Engine (Simple Cycle Operation)
5110 | Lube oil system - general | Gas Turbine | Auxiliary | U1 | Forced - Immediate | 2019 | Gas | GG | 300 | Gas Turbine/Jet Engine (Simple Cycle Operation) | SERC | Summer | 2894.45 | 39 | 1 | 1 | 5110-Lube oil system - general | U1-Forced - Immediate | 300-Gas Turbine/Jet Engine (Simple Cycle Operation)
5110 | Lube oil system - general | Gas Turbine | Auxiliary | U1 | Forced - Immediate | 2019 | Gas | GG | 300 | Gas Turbine/Jet Engine (Simple Cycle Operation) | MRO | Summer | 2961.75 | 107.7 | 1 | 1 | 5110-Lube oil system - general | U1-Forced - Immediate | 300-Gas Turbine/Jet Engine (Simple Cycle Operation)
5110 | Lube oil system - general | Gas Turbine | Auxiliary | U1 | Forced - Immediate | 2019 | Gas | GG | 300 | Gas Turbine/Jet Engine (Simple Cycle Operation) | RFC | Winter | 49.9333 | 53.5 | 1 | 1 | 5110-Lube oil system - general | U1-Forced - Immediate | 300-Gas Turbine/Jet Engine (Simple Cycle Operation)
5110 | Lube oil system - general | Gas Turbine | Auxiliary | U1 | Forced - Immediate | 2019 | Gas | GG | 300 | Gas Turbine/Jet Engine (Simple Cycle Operation) | RFC | Winter | 50.4 | 54 | 1 | 1 | 5110-Lube oil system - general | U1-Forced - Immediate | 300-Gas Turbine/Jet Engine (Simple Cycle Operation)
5110 | Lube oil system - general | Gas Turbine | Auxiliary | U1 | Forced - Immediate | 2019 | Gas | GG | 300 | Gas Turbine/Jet Engine (Simple Cycle Operation) | WECC | Winter | 65.7333 | 136 | 1 | 1 | 5110-Lube oil system - general | U1-Forced - Immediate | 300-Gas Turbine/Jet Engine (Simple Cycle Operation)
5110 | Lube oil system - general | Gas Turbine | Auxiliary | U1 | Forced - Immediate | 2019 | Gas | GG | 300 | Gas Turbine/Jet Engine (Simple Cycle Operation) | SERC | Winter | 172.9467 | 47.6 | 1 | 1 | 5110-Lube oil system - general | U1-Forced - Immediate | 300-Gas Turbine/Jet Engine (Simple Cycle Operation)
5110 | Lube oil system - general | Gas Turbine | Auxiliary | U1 | Forced - Immediate | 2019 | Gas | GG | 300 | Gas Turbine/Jet Engine (Simple Cycle Operation) | MRO | Winter | 1357.3 | 55.4 | 1 | 1 | 5110-Lube oil system - general | U1-Forced - Immediate | 300-Gas Turbine/Jet Engine (Simple Cycle Operation)
5110 | Lube oil system - general | Gas Turbine | Auxiliary | U1 | Forced - Immediate | 2019 | Gas | GG | 300 | Gas Turbine/Jet Engine (Simple Cycle Operation) | MRO | Winter | 7800.32 | 55.4 | 1 | 1 | 5110-Lube oil system - general | U1-Forced - Immediate | 300-Gas Turbine/Jet Engine (Simple Cycle Operation)
5110 | Lube oil system - general | Gas Turbine | Auxiliary | U1 | Forced - Immediate | 2019 | Gas | OG | 300 | Gas Turbine/Jet Engine (Simple Cycle Operation) | MRO | Summer | 173.5999 | 93 | 1 | 1 | 5110-Lube oil system - general | U1-Forced - Immediate | 300-Gas Turbine/Jet Engine (Simple Cycle Operation)
5110 | Lube oil system - general | Gas Turbine | Auxiliary | U1 | Forced - Immediate | 2019 | Gas | OG | 300 | Gas Turbine/Jet Engine (Simple Cycle Operation) | MRO | Summer | 1154.7499 | 93 | 1 | 1 | 5110-Lube oil system - general | U1-Forced - Immediate | 300-Gas Turbine/Jet Engine (Simple Cycle Operation)
5110 | Lube oil system - general | Gas Turbine | Auxiliary | D1 | Forced - Immediate | 2019 | Gas | GG | 850 | Combined Cycle Block | RFC | Summer | 404.2 | 172 | 1 | 1 | 5110-Lube oil system - general | D1-Forced - Immediate | 850-Combined Cycle Block
5110 | Lube oil system - general | Gas Turbine | Auxiliary | D1 | Forced - Immediate | 2019 | Gas | GG | 850 | Combined Cycle Block | NPCC | Winter | 1944 | 90 | 1 | 1 | 5110-Lube oil system - general | D1-Forced - Immediate | 850-Combined Cycle Block
5110 | Lube oil system - general | Gas Turbine | Auxiliary | U1 | Forced - Immediate | 2019 | Gas | GG | 850 | Combined Cycle Block | SERC | Off-Peak | 71990.3998 | 576 | 1 | 1 | 5110-Lube oil system - general | U1-Forced - Immediate | 850-Combined Cycle Block
5110 | Lube oil system - general | Gas Turbine | Auxiliary | D1 | Forced - Immediate | 2019 | Gas | GG | 850 | Combined Cycle Block | WECC | Off-Peak | 253.8666 | 272 | 1 | 1 | 5110-Lube oil system - general | D1-Forced - Immediate | 850-Combined Cycle Block
5110 | Lube oil system - general | Gas Turbine | Auxiliary | D1 | Forced - Immediate | 2019 | Gas | GG | 850 | Combined Cycle Block | RFC | Summer | 618.05 | 263 | 1 | 1 | 5110-Lube oil system - general | D1-Forced - Immediate | 850-Combined Cycle Block
5110 | Lube oil system - general | Gas Turbine | Auxiliary | U1 | Forced - Immediate | 2019 | Gas | GG | 850 | Combined Cycle Block | NPCC | Summer | 46.4666 | 68 | 1 | 1 | 5110-Lube oil system - general | U1-Forced - Immediate | 850-Combined Cycle Block
5110 | Lube oil system - general | Gas Turbine | Auxiliary | D1 | Forced - Immediate | 2019 | Gas | GG | 850 | Combined Cycle Block | RFC | Summer | 1430.1333 | 62 | 1 | 1 | 5110-Lube oil system - general | D1-Forced - Immediate | 850-Combined Cycle Block
5110 | Lube oil system - general | Gas Turbine | Auxiliary | D1 | Forced - Immediate | 2019 | Gas | GG | 850 | Combined Cycle Block | RFC | Summer | 3236.3332 | 140 | 1 | 1 | 5110-Lube oil system - general | D1-Forced - Immediate | 850-Combined Cycle Block
5110 | Lube oil system - general | Gas Turbine | Auxiliary | D1 | Forced - Immediate | 2019 | Gas | GG | 850 | Combined Cycle Block | WECC | Off-Peak | 281.0666 | 272 | 1 | 1 | 5110-Lube oil system - general | D1-Forced - Immediate | 850-Combined Cycle Block
5110 | Lube oil system - general | Gas Turbine | Auxiliary | SF | Startup Failure | 2019 | Oil | DI | 851 | CC GT units | SERC | Winter | 179.8333 | 83 | 1 | 1 | 5110-Lube oil system - general | SF-Startup Failure | 851-CC GT units
5110 | Lube oil system - general | Gas Turbine | Auxiliary | U1 | Forced - Immediate | 2019 | Gas | GG | 851 | CC GT units | RFC | Off-Peak | 32.175 | 49.5 | 1 | 1 | 5110-Lube oil system - general | U1-Forced - Immediate | 851-CC GT units
5110 | Lube oil system - general | Gas Turbine | Auxiliary | U1 | Forced - Immediate | 2019 | Gas | GG | 851 | CC GT units | RFC | Summer | 27.225 | 49.5 | 1 | 1 | 5110-Lube oil system - general | U1-Forced - Immediate | 851-CC GT units
5110 | Lube oil system - general | Gas Turbine | Auxiliary | U1 | Forced - Immediate | 2019 | Gas | GG | 851 | CC GT units | MRO | Summer | 1075.4666 | 148 | 1 | 1 | 5110-Lube oil system - general | U1-Forced - Immediate | 851-CC GT units
5110 | Lube oil system - general | Gas Turbine | Auxiliary | U1 | Forced - Immediate | 2019 | Gas | GG | 851 | CC GT units | WECC | Off-Peak | 34.6166 | 67 | 1 | 1 | 5110-Lube oil system - general | U1-Forced - Immediate | 851-CC GT units
5110 | Lube oil system - general | Gas Turbine | Auxiliary | U1 | Forced - Immediate | 2019 | Gas | GG | 851 | CC GT units | RFC | Summer | 26.4 | 49.5 | 1 | 1 | 5110-Lube oil system - general | U1-Forced - Immediate | 851-CC GT units
5110 | Lube oil system - general | Gas Turbine | Auxiliary | SF | Startup Failure | 2019 | Gas | GG | 851 | CC GT units | WECC | Winter | 224 | 42 | 1 | 1 | 5110-Lube oil system - general | SF-Startup Failure | 851-CC GT units
5110 | Lube oil system - general | Gas Turbine | Auxiliary | U1 | Forced - Immediate | 2019 | Gas | GG | 851 | CC GT units | WECC | Off-Peak | 92.9332 | 164 | 1 | 1 | 5110-Lube oil system - general | U1-Forced - Immediate | 851-CC GT units
5110 | Lube oil system - general | Gas Turbine | Auxiliary | U1 | Forced - Immediate | 2019 | Gas | GG | 851 | CC GT units | SERC | Off-Peak | 413.4 | 156 | 1 | 1 | 5110-Lube oil system - general | U1-Forced - Immediate | 851-CC GT units
5110 | Lube oil system - general | Gas Turbine | Auxiliary | U1 | Forced - Immediate | 2019 | Gas | GG | 851 | CC GT units | WECC | Off-Peak | 1000.0933 | 140.2 | 1 | 1 | 5110-Lube oil system - general | U1-Forced - Immediate | 851-CC GT units
5110 | Lube oil system - general | Gas Turbine | Auxiliary | U1 | Forced - Immediate | 2019 | Gas | GG | 851 | CC GT units | WECC | Summer | 130.4667 | 38 | 1 | 1 | 5110-Lube oil system - general | U1-Forced - Immediate | 851-CC GT units
5110 | Lube oil system - general | Gas Turbine | Auxiliary | U1 | Forced - Immediate | 2019 | Gas | GG | 851 | CC GT units | WECC | Summer | 1053.3333 | 160 | 1 | 1 | 5110-Lube oil system - general | U1-Forced - Immediate | 851-CC GT units
5110 | Lube oil system - general | Gas Turbine | Auxiliary | SF | Startup Failure | 2019 | Gas | GG | 851 | CC GT units | SERC | Summer | 1799.2 | 173 | 1 | 1 | 5110-Lube oil system - general | SF-Startup Failure | 851-CC GT units
5110 | Lube oil system - general | Gas Turbine | Auxiliary | U1 | Forced - Immediate | 2019 | Gas | GG | 851 | CC GT units | WECC | Off-Peak | 129.6 | 72 | 1 | 1 | 5110-Lube oil system - general | U1-Forced - Immediate | 851-CC GT units
5110 | Lube oil system - general | Gas Turbine | Auxiliary | U1 | Forced - Immediate | 2019 | Gas | GG | 851 | CC GT units | NPCC | Off-Peak | 383.4166 | 215 | 1 | 1 | 5110-Lube oil system - general | U1-Forced - Immediate | 851-CC GT units
5110 | Lube oil system - general | Gas Turbine | Auxiliary | U1 | Forced - Immediate | 2019 | Gas | GG | 851 | CC GT units | WECC | Off-Peak | 6385.1 | 67 | 1 | 1 | 5110-Lube oil system - general | U1-Forced - Immediate | 851-CC GT units
5110 | Lube oil system - general | Gas Turbine | Auxiliary | U1 | Forced - Immediate | 2019 | Gas | GG | 851 | CC GT units | SERC | Off-Peak | 19950.1332 | 158 | 1 | 1 | 5110-Lube oil system - general | U1-Forced - Immediate | 851-CC GT units
5110 | Lube oil system - general | Gas Turbine | Auxiliary | U1 | Forced - Immediate | 2019 | Gas | GG | 851 | CC GT units | MRO | Winter | 9323.1 | 162 | 1 | 1 | 5110-Lube oil system - general | U1-Forced - Immediate | 851-CC GT units
5110 | Lube oil system - general | Gas Turbine | Auxiliary | U1 | Forced - Immediate | 2019 | Gas | GG | 851 | CC GT units | WECC | Off-Peak | 58.0666 | 67 | 1 | 1 | 5110-Lube oil system - general | U1-Forced - Immediate | 851-CC GT units
5110 | Lube oil system - general | Gas Turbine | Auxiliary | U1 | Forced - Immediate | 2019 | Gas | GG | 851 | CC GT units | WECC | Off-Peak | 60.6667 | 35 | 1 | 1 | 5110-Lube oil system - general | U1-Forced - Immediate | 851-CC GT units
5110 | Lube oil system - general | Gas Turbine | Auxiliary | U1 | Forced - Immediate | 2019 | Gas | GG | 851 | CC GT units | WECC | Off-Peak | 770.5 | 67 | 1 | 1 | 5110-Lube oil system - general | U1-Forced - Immediate | 851-CC GT units
5110 | Lube oil system - general | Gas Turbine | Auxiliary | U1 | Forced - Immediate | 2019 | Gas | GG | 851 | CC GT units | MRO | Off-Peak | 1323.8333 | 169 | 1 | 1 | 5110-Lube oil system - general | U1-Forced - Immediate | 851-CC GT units
5110 | Lube oil system - general | Gas Turbine | Auxiliary | U1 | Forced - Immediate | 2019 | Gas | GG | 851 | CC GT units | MRO | Summer | 1.07 | 32.1 | 1 | 1 | 5110-Lube oil system - general | U1-Forced - Immediate | 851-CC GT units
5110 | Lube oil system - general | Gas Turbine | Auxiliary | U1 | Forced - Immediate | 2019 | Gas | GG | 851 | CC GT units | RFC | Summer | 19.2 | 36 | 1 | 1 | 5110-Lube oil system - general | U1-Forced - Immediate | 851-CC GT units
5110 | Lube oil system - general | Gas Turbine | Auxiliary | U1 | Forced - Immediate | 2019 | Gas | GG | 851 | CC GT units | SERC | Summer | 414.5165 | 187 | 1 | 1 | 5110-Lube oil system - general | U1-Forced - Immediate | 851-CC GT units
5110 | Lube oil system - general | Gas Turbine | Auxiliary | U2 | Forced - Delayed | 2019 | Gas | GG | 851 | CC GT units | WECC | Summer | 1668.7 | 82 | 1 | 1 | 5110-Lube oil system - general | U2-Forced - Delayed | 851-CC GT units
5110 | Lube oil system - general | Gas Turbine | Auxiliary | U1 | Forced - Immediate | 2019 | Gas | GG | 851 | CC GT units | WECC | Off-Peak | 229.4999 | 162 | 1 | 1 | 5110-Lube oil system - general | U1-Forced - Immediate | 851-CC GT units
5110 | Lube oil system - general | Gas Turbine | Auxiliary | U1 | Forced - Immediate | 2019 | Gas | GG | 851 | CC GT units | MRO | Summer | 63.665 | 32.1 | 1 | 1 | 5110-Lube oil system - general | U1-Forced - Immediate | 851-CC GT units
5110 | Lube oil system - general | Gas Turbine | Auxiliary | U1 | Forced - Immediate | 2019 | Gas | GG | 851 | CC GT units | WECC | Summer | 1058.6666 | 160 | 1 | 1 | 5110-Lube oil system - general | U1-Forced - Immediate | 851-CC GT units
5110 | Lube oil system - general | Gas Turbine | Auxiliary | U1 | Forced - Immediate | 2019 | Gas | GG | 851 | CC GT units | WECC | Summer | 5675.9333 | 38 | 1 | 1 | 5110-Lube oil system - general | U1-Forced - Immediate | 851-CC GT units
5110 | Lube oil system - general | Gas Turbine | Auxiliary | U1 | Forced - Immediate | 2019 | Gas | GG | 851 | CC GT units | SERC | Winter | 8371.9333 | 166 | 1 | 1 | 5110-Lube oil system - general | U1-Forced - Immediate | 851-CC GT units
5110 | Lube oil system - general | Gas Turbine | Auxiliary | D1 | Forced - Immediate | 2019 | Oil | DI | 851 | CC GT units | SERC | Summer | 12.3667 | 14 | 1 | 1 | 5110-Lube oil system - general | D1-Forced - Immediate | 851-CC GT units
5110 | Lube oil system - general | Gas Turbine | Auxiliary | U1 | Forced - Immediate | 2019 | Gas | GG | 851 | CC GT units | SERC | Summer | 72.41 | 72.41 | 1 | 1 | 5110-Lube oil system - general | U1-Forced - Immediate | 851-CC GT units
5110 | Lube oil system - general | Gas Turbine | Auxiliary | U1 | Forced - Immediate | 2019 | Gas | GG | 851 | CC GT units | SERC | Summer | 129.1666 | 155 | 1 | 1 | 5110-Lube oil system - general | U1-Forced - Immediate | 851-CC GT units
5110 | Lube oil system - general | Gas Turbine | Auxiliary | U1 | Forced - Immediate | 2019 | Gas | GG | 851 | CC GT units | MRO | Summer | 132.68 | 32.1 | 1 | 1 | 5110-Lube oil system - general | U1-Forced - Immediate | 851-CC GT units
5110 | Lube oil system - general | Gas Turbine | Auxiliary | U1 | Forced - Immediate | 2019 | Gas | GG | 851 | CC GT units | NPCC | Summer | 446.3332 | 206 | 1 | 1 | 5110-Lube oil system - general | U1-Forced - Immediate | 851-CC GT units
5110 | Lube oil system - general | Gas Turbine | Auxiliary | U1 | Forced - Immediate | 2019 | Gas | GG | 851 | CC GT units | WECC | Summer | 2180.73 | 138.9 | 1 | 1 | 5110-Lube oil system - general | U1-Forced - Immediate | 851-CC GT units
5110 | Lube oil system - general | Gas Turbine | Auxiliary | U1 | Forced - Immediate | 2019 | Gas | GG | 851 | CC GT units | TRE | Winter | 208.3 | 83.32 | 1 | 1 | 5110-Lube oil system - general | U1-Forced - Immediate | 851-CC GT units
5110 | Lube oil system - general | Gas Turbine | Auxiliary | D1 | Forced - Immediate | 2019 | Gas | GG | 852 | CC steam units | RFC | Off-Peak | 7.8 | 12 | 1 | 1 | 5110-Lube oil system - general | D1-Forced - Immediate | 852-CC steam units
5110 | Lube oil system - general | Gas Turbine | Auxiliary | D1 | Forced - Immediate | 2019 | Waste Heat | WH | 852 | CC steam units | WECC | Summer | 1580.99 | 100.7 | 1 | 1 | 5110-Lube oil system - general | D1-Forced - Immediate | 852-CC steam units
5110 | Lube oil system - general | Gas Turbine | Auxiliary | D1 | Forced - Immediate | 2019 | Waste Heat | WH | 852 | CC steam units | WECC | Summer | 1493.6667 | 10 | 1 | 1 | 5110-Lube oil system - general | D1-Forced - Immediate | 852-CC steam units
5110 | Lube oil system - general | Gas Turbine | Auxiliary | D1 | Forced - Immediate | 2019 | Waste Heat | WH | 852 | CC steam units | TRE | Winter | 122.625 | 49.05 | 1 | 1 | 5110-Lube oil system - general | D1-Forced - Immediate | 852-CC steam units
5110 | Lube oil system - general | Gas Turbine | Auxiliary | U1 | Forced - Immediate | 2019 | Waste Heat | WH | 852 | CC steam units | SERC | Off-Peak | 17193.5 | 137 | 1 | 1 | 5110-Lube oil system - general | U1-Forced - Immediate | 852-CC steam units
5110 | Lube oil system - general | Gas Turbine | Auxiliary | D1 | Forced - Immediate | 2019 | Gas | GG | 852 | CC steam units | WECC | Off-Peak | 37.2 | 93 | 1 | 1 | 5110-Lube oil system - general | D1-Forced - Immediate | 852-CC steam units
5110 | Lube oil system - general | Gas Turbine | Auxiliary | D1 | Forced - Immediate | 2019 | Gas | GG | 852 | CC steam units | RFC | Summer | 6.4 | 12 | 1 | 1 | 5110-Lube oil system - general | D1-Forced - Immediate | 852-CC steam units
5110 | Lube oil system - general | Gas Turbine | Auxiliary | D1 | Forced - Immediate | 2019 | Gas | GG | 852 | CC steam units | RFC | Summer | 6.6 | 12 | 1 | 1 | 5110-Lube oil system - general | D1-Forced - Immediate | 852-CC steam units
5110 | Lube oil system - general | Gas Turbine | Auxiliary | SF | Startup Failure | 2019 | Gas | GG | 852 | CC steam units | NPCC | Off-Peak | 305.5 | 130 | 1 | 1 | 5110-Lube oil system - general | SF-Startup Failure | 852-CC steam units
5110 | Lube oil system - general | Gas Turbine | Auxiliary | D1 | Forced - Immediate | 2019 | Waste Heat | WH | 852 | CC steam units | WECC | Off-Peak | 691.22 | 96.9 | 1 | 1 | 5110-Lube oil system - general | D1-Forced - Immediate | 852-CC steam units
5110 | Lube oil system - general | Gas Turbine | Auxiliary | D1 | Forced - Immediate | 2019 | Waste Heat | WH | 852 | CC steam units | SERC | Summer | 436.6832 | 197 | 1 | 1 | 5110-Lube oil system - general | D1-Forced - Immediate | 852-CC steam units
5110 | Lube oil system - general | Gas Turbine | Auxiliary | U1 | Forced - Immediate | 2019 | Gas | GG | 852 | CC steam units | NPCC | Summer | 324.2666 | 128 | 1 | 1 | 5110-Lube oil system - general | U1-Forced - Immediate | 852-CC steam units
5110 | Lube oil system - general | Gas Turbine | Auxiliary | U1 | Forced - Immediate | 2019 | Gas | GG | 852 | CC steam units | WECC | Winter | 98.88 | 20.6 | 1 | 1 | 5110-Lube oil system - general | U1-Forced - Immediate | 852-CC steam units
5110 | Lube oil system - general | Gas Turbine | Auxiliary | D1 | Forced - Immediate | 2019 | Gas | GG | 852 | CC steam units | WECC | Off-Peak | 48.0499 | 93 | 1 | 1 | 5110-Lube oil system - general | D1-Forced - Immediate | 852-CC steam units
5110 | Lube oil system - general | Gas Turbine | Auxiliary | D1 | Forced - Immediate | 2019 | Gas | GG | 852 | CC steam units | WECC | Off-Peak | 80.5999 | 93 | 1 | 1 | 5110-Lube oil system - general | D1-Forced - Immediate | 852-CC steam units
5110 | Lube oil system - general | Gas Turbine | Auxiliary | D1 | Forced - Immediate | 2019 | Waste Heat | WH | 852 | CC steam units | MRO | Summer | 472.3333 | 65 | 1 | 1 | 5110-Lube oil system - general | D1-Forced - Immediate | 852-CC steam units
5110 | Lube oil system - general | Gas Turbine | Auxiliary | U1 | Forced - Immediate | 2019 | Waste Heat | WH | 852 | CC steam units | SERC | Summer | 112.5 | 135 | 1 | 1 | 5110-Lube oil system - general | U1-Forced - Immediate | 852-CC steam units
5110 | Lube oil system - general | Gas Turbine | Auxiliary | D1 | Forced - Immediate | 2019 | Waste Heat | WH | 852 | CC steam units | WECC | Summer | 34.3333 | 10 | 1 | 1 | 5110-Lube oil system - general | D1-Forced - Immediate | 852-CC steam units
5110 | Lube oil system - general | Gas Turbine | Auxiliary | D2 | Forced - Delayed | 2019 | Gas | GG | 852 | CC steam units | WECC | Off-Peak | 188.4166 | 133 | 1 | 1 | 5110-Lube oil system - general | D2-Forced - Delayed | 852-CC steam units
5110 | Lube oil system - general | Gas Turbine | Auxiliary | D1 | Forced - Immediate | 2019 | Gas | GG | 852 | CC steam units | WECC | Off-Peak | 1069.5 | 93 | 1 | 1 | 5110-Lube oil system - general | D1-Forced - Immediate | 852-CC steam units
5110 | Lube oil system - general | Gas Turbine | Auxiliary | D1 | Forced - Immediate | 2019 | Gas | GG | 852 | CC steam units | WECC | Off-Peak | 8655.1999 | 93 | 1 | 1 | 5110-Lube oil system - general | D1-Forced - Immediate | 852-CC steam units
5110 | Lube oil system - general | Gas Turbine | Auxiliary | U1 | Forced - Immediate | 2019 | Gas | GG | 860 | Co-generator Block | NPCC | Winter | 115.839 | 56.97 | 1 | 1 | 5110-Lube oil system - general | U1-Forced - Immediate | 860-Co-generator Block
5110 | Lube oil system - general | Gas Turbine | Auxiliary | U1 | Forced - Immediate | 2019 | Gas | GG | 861 | CoG GT units | SERC | Winter | 1090.05 | 169 | 1 | 1 | 5110-Lube oil system - general | U1-Forced - Immediate | 861-CoG GT units
5110 | Lube oil system - general | Gas Turbine | Auxiliary | U2 | Forced - Delayed | 2019 | Gas | GG | 861 | CoG GT units | SERC | Off-Peak | 13732.2666 | 164 | 1 | 1 | 5110-Lube oil system - general | U2-Forced - Delayed | 861-CoG GT units
5110 | Lube oil system - general | Gas Turbine | Auxiliary | U1 | Forced - Immediate | 2019 | Gas | GG | 861 | CoG GT units | WECC | Winter | 171.2 | 48 | 1 | 1 | 5110-Lube oil system - general | U1-Forced - Immediate | 861-CoG GT units
5110 | Lube oil system - general | Gas Turbine | Auxiliary | SF | Startup Failure | 2019 | Gas | GG | 861 | CoG GT units | WECC | Off-Peak | 78.3333 | 50 | 1 | 1 | 5110-Lube oil system - general | SF-Startup Failure | 861-CoG GT units
5110 | Lube oil system - general | Gas Turbine | Auxiliary | D1 | Forced - Immediate | 2019 | Gas | GG | 862 | CoG steam units | SERC | Winter | 257.1333 | 133 | 1 | 1 | 5110-Lube oil system - general | D1-Forced - Immediate | 862-CoG steam units
5110 | Lube oil system - general | Gas Turbine | Auxiliary | D2 | Forced - Delayed | 2019 | Waste Heat | WH | 862 | CoG steam units | SERC | Off-Peak | 15071.9999 | 180 | 1 | 1 | 5110-Lube oil system - general | D2-Forced - Delayed | 862-CoG steam units
5110 | Lube oil system - general | Gas Turbine | Auxiliary | D1 | Forced - Immediate | 2019 | Gas | GG | 862 | CoG steam units | SERC | Summer | 391.3666 | 118 | 1 | 1 | 5110-Lube oil system - general | D1-Forced - Immediate | 862-CoG steam units
5111 | Lube oil pumps B | Gas Turbine | Auxiliary | U1 | Forced - Immediate | 2019 | Gas | GG | 300 | Gas Turbine/Jet Engine (Simple Cycle Operation) | SERC | Off-Peak | 61.3333 | 160 | 1 | 1 | 5111-Lube oil pumps B | U1-Forced - Immediate | 300-Gas Turbine/Jet Engine (Simple Cycle Operation)
5111 | Lube oil pumps B | Gas Turbine | Auxiliary | U1 | Forced - Immediate | 2019 | Gas | GG | 300 | Gas Turbine/Jet Engine (Simple Cycle Operation) | TRE | Off-Peak | 523.3333 | 50 | 1 | 1 | 5111-Lube oil pumps B | U1-Forced - Immediate | 300-Gas Turbine/Jet Engine (Simple Cycle Operation)
5111 | Lube oil pumps B | Gas Turbine | Auxiliary | U1 | Forced - Immediate | 2019 | Gas | GG | 300 | Gas Turbine/Jet Engine (Simple Cycle Operation) | MRO | Off-Peak | 1416.2667 | 47 | 1 | 1 | 5111-Lube oil pumps B | U1-Forced - Immediate | 300-Gas Turbine/Jet Engine (Simple Cycle Operation)
5111 | Lube oil pumps B | Gas Turbine | Auxiliary | U1 | Forced - Immediate | 2019 | Gas | GG | 300 | Gas Turbine/Jet Engine (Simple Cycle Operation) | WECC | Off-Peak | 1832.1333 | 196.3 | 1 | 1 | 5111-Lube oil pumps B | U1-Forced - Immediate | 300-Gas Turbine/Jet Engine (Simple Cycle Operation)
5111 | Lube oil pumps B | Gas Turbine | Auxiliary | U1 | Forced - Immediate | 2019 | Gas | GG | 300 | Gas Turbine/Jet Engine (Simple Cycle Operation) | RFC | Off-Peak | 11620.9166 | 85 | 1 | 1 | 5111-Lube oil pumps B | U1-Forced - Immediate | 300-Gas Turbine/Jet Engine (Simple Cycle Operation)
5111 | Lube oil pumps B | Gas Turbine | Auxiliary | U1 | Forced - Immediate | 2019 | Gas | GG | 300 | Gas Turbine/Jet Engine (Simple Cycle Operation) | WECC | Summer | 48 | 48 | 1 | 1 | 5111-Lube oil pumps B | U1-Forced - Immediate | 300-Gas Turbine/Jet Engine (Simple Cycle Operation)
5111 | Lube oil pumps B | Gas Turbine | Auxiliary | U1 | Forced - Immediate | 2019 | Gas | GG | 300 | Gas Turbine/Jet Engine (Simple Cycle Operation) | WECC | Summer | 588.8666 | 146 | 1 | 1 | 5111-Lube oil pumps B | U1-Forced - Immediate | 300-Gas Turbine/Jet Engine (Simple Cycle Operation)
5111 | Lube oil pumps B | Gas Turbine | Auxiliary | U1 | Forced - Immediate | 2019 | Oil | DI | 300 | Gas Turbine/Jet Engine (Simple Cycle Operation) | RFC | Winter | 10575 | 22.5 | 1 | 1 | 5111-Lube oil pumps B | U1-Forced - Immediate | 300-Gas Turbine/Jet Engine (Simple Cycle Operation)
5111 | Lube oil pumps B | Gas Turbine | Auxiliary | U2 | Forced - Delayed | 2019 | Gas | GG | 300 | Gas Turbine/Jet Engine (Simple Cycle Operation) | TRE | Summer | 4158.9333 | 64 | 1 | 1 | 5111-Lube oil pumps B | U2-Forced - Delayed | 300-Gas Turbine/Jet Engine (Simple Cycle Operation)
5111 | Lube oil pumps B | Gas Turbine | Auxiliary | SF | Startup Failure | 2019 | Gas | GG | 300 | Gas Turbine/Jet Engine (Simple Cycle Operation) | RFC | Summer | 238.1332 | 152 | 1 | 1 | 5111-Lube oil pumps B | SF-Startup Failure | 300-Gas Turbine/Jet Engine (Simple Cycle Operation)
5111 | Lube oil pumps B | Gas Turbine | Auxiliary | U1 | Forced - Immediate | 2019 | Gas | GG | 300 | Gas Turbine/Jet Engine (Simple Cycle Operation) | RFC | Off-Peak | 894.25 | 147 | 1 | 1 | 5111-Lube oil pumps B | U1-Forced - Immediate | 300-Gas Turbine/Jet Engine (Simple Cycle Operation)
5111 | Lube oil pumps B | Gas Turbine | Auxiliary | U1 | Forced - Immediate | 2019 | Gas | GG | 300 | Gas Turbine/Jet Engine (Simple Cycle Operation) | WECC | Winter | 110.8333 | 25 | 1 | 1 | 5111-Lube oil pumps B | U1-Forced - Immediate | 300-Gas Turbine/Jet Engine (Simple Cycle Operation)
5111 | Lube oil pumps B | Gas Turbine | Auxiliary | U1 | Forced - Immediate | 2019 | Gas | GG | 300 | Gas Turbine/Jet Engine (Simple Cycle Operation) | SERC | Off-Peak | 1148.7749 | 76.5 | 1 | 1 | 5111-Lube oil pumps B | U1-Forced - Immediate | 300-Gas Turbine/Jet Engine (Simple Cycle Operation)
5111 | Lube oil pumps B | Gas Turbine | Auxiliary | U1 | Forced - Immediate | 2019 | Gas | GG | 300 | Gas Turbine/Jet Engine (Simple Cycle Operation) | SERC | Summer | 2100 | 70 | 1 | 1 | 5111-Lube oil pumps B | U1-Forced - Immediate | 300-Gas Turbine/Jet Engine (Simple Cycle Operation)
5111 | Lube oil pumps B | Gas Turbine | Auxiliary | U1 | Forced - Immediate | 2019 | Gas | GG | 300 | Gas Turbine/Jet Engine (Simple Cycle Operation) | SERC | Winter | 55.2617 | 46.7 | 1 | 1 | 5111-Lube oil pumps B | U1-Forced - Immediate | 300-Gas Turbine/Jet Engine (Simple Cycle Operation)
5111 | Lube oil pumps B | Gas Turbine | Auxiliary | U1 | Forced - Immediate | 2019 | Gas | GG | 300 | Gas Turbine/Jet Engine (Simple Cycle Operation) | WECC | Winter | 2079 | 55 | 1 | 1 | 5111-Lube oil pumps B | U1-Forced - Immediate | 300-Gas Turbine/Jet Engine (Simple Cycle Operation)
5111 | Lube oil pumps B | Gas Turbine | Auxiliary | SF | Startup Failure | 2019 | Gas | GG | 300 | Gas Turbine/Jet Engine (Simple Cycle Operation) | MRO | Summer | 51.2049 | 161.7 | 1 | 1 | 5111-Lube oil pumps B | SF-Startup Failure | 300-Gas Turbine/Jet Engine (Simple Cycle Operation)
5111 | Lube oil pumps B | Gas Turbine | Auxiliary | U1 | Forced - Immediate | 2019 | Gas | GG | 300 | Gas Turbine/Jet Engine (Simple Cycle Operation) | SERC | Off-Peak | 174.6333 | 169 | 1 | 1 | 5111-Lube oil pumps B | U1-Forced - Immediate | 300-Gas Turbine/Jet Engine (Simple Cycle Operation)
5111 | Lube oil pumps B | Gas Turbine | Auxiliary | U1 | Forced - Immediate | 2019 | Gas | GG | 300 | Gas Turbine/Jet Engine (Simple Cycle Operation) | TRE | Off-Peak | 288.3333 | 50 | 1 | 1 | 5111-Lube oil pumps B | U1-Forced - Immediate | 300-Gas Turbine/Jet Engine (Simple Cycle Operation)
5111 | Lube oil pumps B | Gas Turbine | Auxiliary | U1 | Forced - Immediate | 2019 | Gas | GG | 300 | Gas Turbine/Jet Engine (Simple Cycle Operation) | RFC | Off-Peak | 640 | 80 | 1 | 1 | 5111-Lube oil pumps B | U1-Forced - Immediate | 300-Gas Turbine/Jet Engine (Simple Cycle Operation)
5111 | Lube oil pumps B | Gas Turbine | Auxiliary | U1 | Forced - Immediate | 2019 | Gas | GG | 300 | Gas Turbine/Jet Engine (Simple Cycle Operation) | SERC | Off-Peak | 836.55 | 169 | 1 | 1 | 5111-Lube oil pumps B | U1-Forced - Immediate | 300-Gas Turbine/Jet Engine (Simple Cycle Operation)
5111 | Lube oil pumps B | Gas Turbine | Auxiliary | U1 | Forced - Immediate | 2019 | Gas | GG | 300 | Gas Turbine/Jet Engine (Simple Cycle Operation) | SERC | Off-Peak | 1336 | 160 | 1 | 1 | 5111-Lube oil pumps B | U1-Forced - Immediate | 300-Gas Turbine/Jet Engine (Simple Cycle Operation)
5111 | Lube oil pumps B | Gas Turbine | Auxiliary | U1 | Forced - Immediate | 2019 | Gas | GG | 300 | Gas Turbine/Jet Engine (Simple Cycle Operation) | WECC | Off-Peak | 2894.1483 | 100.9 | 1 | 1 | 5111-Lube oil pumps B | U1-Forced - Immediate | 300-Gas Turbine/Jet Engine (Simple Cycle Operation)
5111 | Lube oil pumps B | Gas Turbine | Auxiliary | U1 | Forced - Immediate | 2019 | Gas | GG | 300 | Gas Turbine/Jet Engine (Simple Cycle Operation) | TRE | Summer | 314.6666 | 80 | 1 | 1 | 5111-Lube oil pumps B | U1-Forced - Immediate | 300-Gas Turbine/Jet Engine (Simple Cycle Operation)
5111 | Lube oil pumps B | Gas Turbine | Auxiliary | U1 | Forced - Immediate | 2019 | Gas | GG | 300 | Gas Turbine/Jet Engine (Simple Cycle Operation) | WECC | Summer | 816.8 | 48 | 1 | 1 | 5111-Lube oil pumps B | U1-Forced - Immediate | 300-Gas Turbine/Jet Engine (Simple Cycle Operation)
5111 | Lube oil pumps B | Gas Turbine | Auxiliary | U1 | Forced - Immediate | 2019 | Gas | OG | 300 | Gas Turbine/Jet Engine (Simple Cycle Operation) | MRO | Off-Peak | 58.9 | 93 | 1 | 1 | 5111-Lube oil pumps B | U1-Forced - Immediate | 300-Gas Turbine/Jet Engine (Simple Cycle Operation)
5111 | Lube oil pumps B | Gas Turbine | Auxiliary | U1 | Forced - Immediate | 2019 | Oil | DI | 300 | Gas Turbine/Jet Engine (Simple Cycle Operation) | RFC | Summer | 355.6667 | 20 | 1 | 1 | 5111-Lube oil pumps B | U1-Forced - Immediate | 300-Gas Turbine/Jet Engine (Simple Cycle Operation)
5111 | Lube oil pumps B | Gas Turbine | Auxiliary | SF | Startup Failure | 2019 | Oil | DI | 300 | Gas Turbine/Jet Engine (Simple Cycle Operation) | RFC | Winter | 22.5 | 22.5 | 1 | 1 | 5111-Lube oil pumps B | SF-Startup Failure | 300-Gas Turbine/Jet Engine (Simple Cycle Operation)
5111 | Lube oil pumps B | Gas Turbine | Auxiliary | U1 | Forced - Immediate | 2019 | Gas | GG | 300 | Gas Turbine/Jet Engine (Simple Cycle Operation) | TRE | Off-Peak | 215.8333 | 50 | 1 | 1 | 5111-Lube oil pumps B | U1-Forced - Immediate | 300-Gas Turbine/Jet Engine (Simple Cycle Operation)
5111 | Lube oil pumps B | Gas Turbine | Auxiliary | U1 | Forced - Immediate | 2019 | Gas | GG | 300 | Gas Turbine/Jet Engine (Simple Cycle Operation) | RFC | Off-Peak | 8075 | 85 | 1 | 1 | 5111-Lube oil pumps B | U1-Forced - Immediate | 300-Gas Turbine/Jet Engine (Simple Cycle Operation)
5111 | Lube oil pumps B | Gas Turbine | Auxiliary | U1 | Forced - Immediate | 2019 | Gas | GG | 300 | Gas Turbine/Jet Engine (Simple Cycle Operation) | SERC | Winter | 524.4166 | 155 | 1 | 1 | 5111-Lube oil pumps B | U1-Forced - Immediate | 300-Gas Turbine/Jet Engine (Simple Cycle Operation)
5111 | Lube oil pumps B | Gas Turbine | Auxiliary | U1 | Forced - Immediate | 2019 | Gas | GG | 300 | Gas Turbine/Jet Engine (Simple Cycle Operation) | RFC | Winter | 626.4 | 92.8 | 1 | 1 | 5111-Lube oil pumps B | U1-Forced - Immediate | 300-Gas Turbine/Jet Engine (Simple Cycle Operation)
5111 | Lube oil pumps B | Gas Turbine | Auxiliary | U1 | Forced - Immediate | 2019 | Oil | DI | 300 | Gas Turbine/Jet Engine (Simple Cycle Operation) | MRO | Off-Peak | 4374 | 81 | 1 | 1 | 5111-Lube oil pumps B | U1-Forced - Immediate | 300-Gas Turbine/Jet Engine (Simple Cycle Operation)
5111 | Lube oil pumps B | Gas Turbine | Auxiliary | U2 | Forced - Delayed | 2019 | Gas | GG | 300 | Gas Turbine/Jet Engine (Simple Cycle Operation) | TRE | Summer | 3149.8666 | 64 | 1 | 1 | 5111-Lube oil pumps B | U2-Forced - Delayed | 300-Gas Turbine/Jet Engine (Simple Cycle Operation)
5111 | Lube oil pumps B | Gas Turbine | Auxiliary | SF | Startup Failure | 2019 | Gas | GG | 300 | Gas Turbine/Jet Engine (Simple Cycle Operation) | SERC | Off-Peak | 2675.25 | 87 | 1 | 1 | 5111-Lube oil pumps B | SF-Startup Failure | 300-Gas Turbine/Jet Engine (Simple Cycle Operation)
5111 | Lube oil pumps B | Gas Turbine | Auxiliary | U1 | Forced - Immediate | 2019 | Gas | GG | 300 | Gas Turbine/Jet Engine (Simple Cycle Operation) | TRE | Off-Peak | 1370 | 50 | 1 | 1 | 5111-Lube oil pumps B | U1-Forced - Immediate | 300-Gas Turbine/Jet Engine (Simple Cycle Operation)
5111 | Lube oil pumps B | Gas Turbine | Auxiliary | U1 | Forced - Immediate | 2019 | Gas | GG | 300 | Gas Turbine/Jet Engine (Simple Cycle Operation) | RFC | Winter | 138.3333 | 100 | 1 | 1 | 5111-Lube oil pumps B | U1-Forced - Immediate | 300-Gas Turbine/Jet Engine (Simple Cycle Operation)
5111 | Lube oil pumps B | Gas Turbine | Auxiliary | U1 | Forced - Immediate | 2019 | Gas | GG | 300 | Gas Turbine/Jet Engine (Simple Cycle Operation) | SERC | Winter | 1031.25 | 62.5 | 1 | 1 | 5111-Lube oil pumps B | U1-Forced - Immediate | 300-Gas Turbine/Jet Engine (Simple Cycle Operation)
5111 | Lube oil pumps B | Gas Turbine | Auxiliary | U1 | Forced - Immediate | 2019 | Oil | DI | 300 | Gas Turbine/Jet Engine (Simple Cycle Operation) | MRO | Off-Peak | 210 | 70 | 1 | 1 | 5111-Lube oil pumps B | U1-Forced - Immediate | 300-Gas Turbine/Jet Engine (Simple Cycle Operation)
5111 | Lube oil pumps B | Gas Turbine | Auxiliary | U1 | Forced - Immediate | 2019 | Oil | DI | 300 | Gas Turbine/Jet Engine (Simple Cycle Operation) | RFC | Off-Peak | 719.3333 | 52 | 1 | 1 | 5111-Lube oil pumps B | U1-Forced - Immediate | 300-Gas Turbine/Jet Engine (Simple Cycle Operation)
5111 | Lube oil pumps B | Gas Turbine | Auxiliary | SF | Startup Failure | 2019 | Gas | GG | 300 | Gas Turbine/Jet Engine (Simple Cycle Operation) | RFC | Summer | 44 | 88 | 1 | 1 | 5111-Lube oil pumps B | SF-Startup Failure | 300-Gas Turbine/Jet Engine (Simple Cycle Operation)
5111 | Lube oil pumps B | Gas Turbine | Auxiliary | U1 | Forced - Immediate | 2019 | Gas | GG | 300 | Gas Turbine/Jet Engine (Simple Cycle Operation) | WECC | Off-Peak | 38.6666 | 40 | 1 | 1 | 5111-Lube oil pumps B | U1-Forced - Immediate | 300-Gas Turbine/Jet Engine (Simple Cycle Operation)
5111 | Lube oil pumps B | Gas Turbine | Auxiliary | U1 | Forced - Immediate | 2019 | Gas | GG | 300 | Gas Turbine/Jet Engine (Simple Cycle Operation) | SERC | Off-Peak | 133.5 | 90 | 1 | 1 | 5111-Lube oil pumps B | U1-Forced - Immediate | 300-Gas Turbine/Jet Engine (Simple Cycle Operation)
5111 | Lube oil pumps B | Gas Turbine | Auxiliary | U1 | Forced - Immediate | 2019 | Gas | GG | 300 | Gas Turbine/Jet Engine (Simple Cycle Operation) | WECC | Off-Peak | 401.4499 | 93 | 1 | 1 | 5111-Lube oil pumps B | U1-Forced - Immediate | 300-Gas Turbine/Jet Engine (Simple Cycle Operation)
5111 | Lube oil pumps B | Gas Turbine | Auxiliary | U1 | Forced - Immediate | 2019 | Gas | GG | 300 | Gas Turbine/Jet Engine (Simple Cycle Operation) | SERC | Off-Peak | 540 | 80 | 1 | 1 | 5111-Lube oil pumps B | U1-Forced - Immediate | 300-Gas Turbine/Jet Engine (Simple Cycle Operation)
5111 | Lube oil pumps B | Gas Turbine | Auxiliary | U1 | Forced - Immediate | 2019 | Gas | GG | 300 | Gas Turbine/Jet Engine (Simple Cycle Operation) | RFC | Off-Peak | 14200 | 71 | 1 | 1 | 5111-Lube oil pumps B | U1-Forced - Immediate | 300-Gas Turbine/Jet Engine (Simple Cycle Operation)
5111 | Lube oil pumps B | Gas Turbine | Auxiliary | U1 | Forced - Immediate | 2019 | Gas | GG | 300 | Gas Turbine/Jet Engine (Simple Cycle Operation) | SERC | Summer | 59.325 | 71.19 | 1 | 1 | 5111-Lube oil pumps B | U1-Forced - Immediate | 300-Gas Turbine/Jet Engine (Simple Cycle Operation)
5111 | Lube oil pumps B | Gas Turbine | Auxiliary | U1 | Forced - Immediate | 2019 | Gas | GG | 300 | Gas Turbine/Jet Engine (Simple Cycle Operation) | RFC | Summer | 275.7333 | 88 | 1 | 1 | 5111-Lube oil pumps B | U1-Forced - Immediate | 300-Gas Turbine/Jet Engine (Simple Cycle Operation)
5111 | Lube oil pumps B | Gas Turbine | Auxiliary | U1 | Forced - Immediate | 2019 | Gas | OG | 300 | Gas Turbine/Jet Engine (Simple Cycle Operation) | MRO | Summer | 235.6 | 93 | 1 | 1 | 5111-Lube oil pumps B | U1-Forced - Immediate | 300-Gas Turbine/Jet Engine (Simple Cycle Operation)
5111 | Lube oil pumps B | Gas Turbine | Auxiliary | U1 | Forced - Immediate | 2019 | Oil | DI | 300 | Gas Turbine/Jet Engine (Simple Cycle Operation) | SERC | Summer | 1962.5333 | 41 | 1 | 1 | 5111-Lube oil pumps B | U1-Forced - Immediate | 300-Gas Turbine/Jet Engine (Simple Cycle Operation)
5111 | Lube oil pumps B | Gas Turbine | Auxiliary | SF | Startup Failure | 2019 | Gas | GG | 300 | Gas Turbine/Jet Engine (Simple Cycle Operation) | MRO | Off-Peak | 65.0833 | 55 | 1 | 1 | 5111-Lube oil pumps B | SF-Startup Failure | 300-Gas Turbine/Jet Engine (Simple Cycle Operation)
5111 | Lube oil pumps B | Gas Turbine | Auxiliary | U1 | Forced - Immediate | 2019 | Gas | GG | 300 | Gas Turbine/Jet Engine (Simple Cycle Operation) | RFC | Off-Peak | 1.6666 | 100 | 1 | 1 | 5111-Lube oil pumps B | U1-Forced - Immediate | 300-Gas Turbine/Jet Engine (Simple Cycle Operation)
5111 | Lube oil pumps B | Gas Turbine | Auxiliary | U1 | Forced - Immediate | 2019 | Gas | GG | 300 | Gas Turbine/Jet Engine (Simple Cycle Operation) | RFC | Off-Peak | 8069.15 | 71 | 1 | 1 | 5111-Lube oil pumps B | U1-Forced - Immediate | 300-Gas Turbine/Jet Engine (Simple Cycle Operation)
5111 | Lube oil pumps B | Gas Turbine | Auxiliary | U1 | Forced - Immediate | 2019 | Gas | GG | 300 | Gas Turbine/Jet Engine (Simple Cycle Operation) | WECC | Summer | 632.8 | 42 | 1 | 1 | 5111-Lube oil pumps B | U1-Forced - Immediate | 300-Gas Turbine/Jet Engine (Simple Cycle Operation)
5111 | Lube oil pumps B | Gas Turbine | Auxiliary | D1 | Forced - Immediate | 2019 | Waste Heat | WH | 850 | Combined Cycle Block | TRE | Summer | 82.9666 | 131 | 1 | 1 | 5111-Lube oil pumps B | D1-Forced - Immediate | 850-Combined Cycle Block
5111 | Lube oil pumps B | Gas Turbine | Auxiliary | U1 | Forced - Immediate | 2019 | Gas | GG | 850 | Combined Cycle Block | TRE | Summer | 146.2999 | 231 | 1 | 1 | 5111-Lube oil pumps B | U1-Forced - Immediate | 850-Combined Cycle Block
5111 | Lube oil pumps B | Gas Turbine | Auxiliary | D1 | Forced - Immediate | 2019 | Gas | GG | 850 | Combined Cycle Block | RFC | Summer | 205.8333 | 130 | 1 | 1 | 5111-Lube oil pumps B | D1-Forced - Immediate | 850-Combined Cycle Block
5111 | Lube oil pumps B | Gas Turbine | Auxiliary | U1 | Forced - Immediate | 2019 | Gas | GG | 850 | Combined Cycle Block | RFC | Off-Peak | 3084.75 | 457 | 1 | 1 | 5111-Lube oil pumps B | U1-Forced - Immediate | 850-Combined Cycle Block
5111 | Lube oil pumps B | Gas Turbine | Auxiliary | U1 | Forced - Immediate | 2019 | Gas | GG | 850 | Combined Cycle Block | NPCC | Summer | 16094.3333 | 106 | 1 | 1 | 5111-Lube oil pumps B | U1-Forced - Immediate | 850-Combined Cycle Block
5111 | Lube oil pumps B | Gas Turbine | Auxiliary | SF | Startup Failure | 2019 | Gas | GG | 850 | Combined Cycle Block | WECC | Summer | 1380.1333 | 88 | 1 | 1 | 5111-Lube oil pumps B | SF-Startup Failure | 850-Combined Cycle Block
5111 | Lube oil pumps B | Gas Turbine | Auxiliary | U1 | Forced - Immediate | 2019 | Gas | GG | 851 | CC GT units | TRE | Summer | 163.4 | 57 | 1 | 1 | 5111-Lube oil pumps B | U1-Forced - Immediate | 851-CC GT units
5111 | Lube oil pumps B | Gas Turbine | Auxiliary | U1 | Forced - Immediate | 2019 | Gas | GG | 851 | CC GT units | NPCC | Summer | 394.6833 | 99.5 | 1 | 1 | 5111-Lube oil pumps B | U1-Forced - Immediate | 851-CC GT units
5111 | Lube oil pumps B | Gas Turbine | Auxiliary | U1 | Forced - Immediate | 2019 | Gas | GG | 851 | CC GT units | SERC | Off-Peak | 264.9165 | 187 | 1 | 1 | 5111-Lube oil pumps B | U1-Forced - Immediate | 851-CC GT units
5111 | Lube oil pumps B | Gas Turbine | Auxiliary | U1 | Forced - Immediate | 2019 | Gas | GG | 851 | CC GT units | TRE | Summer | 209.7665 | 217 | 1 | 1 | 5111-Lube oil pumps B | U1-Forced - Immediate | 851-CC GT units
5111 | Lube oil pumps B | Gas Turbine | Auxiliary | U1 | Forced - Immediate | 2019 | Gas | GG | 851 | CC GT units | WECC | Summer | 1902.6 | 151 | 1 | 1 | 5111-Lube oil pumps B | U1-Forced - Immediate | 851-CC GT units
5111 | Lube oil pumps B | Gas Turbine | Auxiliary | U1 | Forced - Immediate | 2019 | Gas | GG | 851 | CC GT units | SERC | Summer | 4986.6665 | 187 | 1 | 1 | 5111-Lube oil pumps B | U1-Forced - Immediate | 851-CC GT units
5111 | Lube oil pumps B | Gas Turbine | Auxiliary | SF | Startup Failure | 2019 | Gas | GG | 851 | CC GT units | RFC | Off-Peak | 287.7 | 126 | 1 | 1 | 5111-Lube oil pumps B | SF-Startup Failure | 851-CC GT units
5111 | Lube oil pumps B | Gas Turbine | Auxiliary | U1 | Forced - Immediate | 2019 | Gas | GG | 851 | CC GT units | TRE | Off-Peak | 189.9999 | 150 | 1 | 1 | 5111-Lube oil pumps B | U1-Forced - Immediate | 851-CC GT units
5111 | Lube oil pumps B | Gas Turbine | Auxiliary | U1 | Forced - Immediate | 2019 | Gas | GG | 851 | CC GT units | SERC | Off-Peak | 1144 | 176 | 1 | 1 | 5111-Lube oil pumps B | U1-Forced - Immediate | 851-CC GT units
5111 | Lube oil pumps B | Gas Turbine | Auxiliary | U1 | Forced - Immediate | 2019 | Gas | GG | 851 | CC GT units | SERC | Off-Peak | 125.0499 | 183 | 1 | 1 | 5111-Lube oil pumps B | U1-Forced - Immediate | 851-CC GT units
5111 | Lube oil pumps B | Gas Turbine | Auxiliary | SF | Startup Failure | 2019 | Gas | GG | 851 | CC GT units | MRO | Winter | 255 | 85 | 1 | 1 | 5111-Lube oil pumps B | SF-Startup Failure | 851-CC GT units
5111 | Lube oil pumps B | Gas Turbine | Auxiliary | U1 | Forced - Immediate | 2019 | Gas | GG | 851 | CC GT units | SERC | Summer | 387.8333 | 130 | 1 | 1 | 5111-Lube oil pumps B | U1-Forced - Immediate | 851-CC GT units
5111 | Lube oil pumps B | Gas Turbine | Auxiliary | D1 | Forced - Immediate | 2019 | Waste Heat | WH | 852 | CC steam units | TRE | Off-Peak | 143.1333 | 113 | 1 | 1 | 5111-Lube oil pumps B | D1-Forced - Immediate | 852-CC steam units
5111 | Lube oil pumps B | Gas Turbine | Auxiliary | D1 | Forced - Immediate | 2019 | Gas | GG | 852 | CC steam units | WECC | Summer | 1341.1666 | 130 | 1 | 1 | 5111-Lube oil pumps B | D1-Forced - Immediate | 852-CC steam units
5111 | Lube oil pumps B | Gas Turbine | Auxiliary | D1 | Forced - Immediate | 2019 | Waste Heat | WH | 852 | CC steam units | RFC | Off-Peak | 144.7633 | 63.4 | 1 | 1 | 5111-Lube oil pumps B | D1-Forced - Immediate | 852-CC steam units
5111 | Lube oil pumps B | Gas Turbine | Auxiliary | D1 | Forced - Immediate | 2019 | Waste Heat | WH | 852 | CC steam units | SERC | Off-Peak | 357.5 | 55 | 1 | 1 | 5111-Lube oil pumps B | D1-Forced - Immediate | 852-CC steam units
5111 | Lube oil pumps B | Gas Turbine | Auxiliary | U1 | Forced - Immediate | 2019 | Waste Heat | WH | 852 | CC steam units | SERC | Summer | 280 | 70 | 1 | 1 | 5111-Lube oil pumps B | U1-Forced - Immediate | 852-CC steam units
5111 | Lube oil pumps B | Gas Turbine | Auxiliary | D1 | Forced - Immediate | 2019 | Waste Heat | WH | 852 | CC steam units | TRE | Summer | 74.5333 | 26 | 1 | 1 | 5111-Lube oil pumps B | D1-Forced - Immediate | 852-CC steam units
5111 | Lube oil pumps B | Gas Turbine | Auxiliary | D1 | Forced - Immediate | 2019 | Waste Heat | WH | 852 | CC steam units | TRE | Summer | 96.1833 | 99.5 | 1 | 1 | 5111-Lube oil pumps B | D1-Forced - Immediate | 852-CC steam units
5111 | Lube oil pumps B | Gas Turbine | Auxiliary | U1 | Forced - Immediate | 2019 | Gas | GG | 860 | Co-generator Block | SERC | Summer | 219.3332 | 188 | 1 | 1 | 5111-Lube oil pumps B | U1-Forced - Immediate | 860-Co-generator Block
5112 | Lube oil coolers B | Gas Turbine | Auxiliary | U1 | Forced - Immediate | 2019 | Gas | GG | 300 | Gas Turbine/Jet Engine (Simple Cycle Operation) | RFC | Summer | 407.5 | 163 | 1 | 1 | 5112-Lube oil coolers B | U1-Forced - Immediate | 300-Gas Turbine/Jet Engine (Simple Cycle Operation)
5112 | Lube oil coolers B | Gas Turbine | Auxiliary | U1 | Forced - Immediate | 2019 | Gas | GG | 300 | Gas Turbine/Jet Engine (Simple Cycle Operation) | RFC | Winter | 100.1 | 77 | 1 | 1 | 5112-Lube oil coolers B | U1-Forced - Immediate | 300-Gas Turbine/Jet Engine (Simple Cycle Operation)
5112 | Lube oil coolers B | Gas Turbine | Auxiliary | U1 | Forced - Immediate | 2019 | Gas | GG | 300 | Gas Turbine/Jet Engine (Simple Cycle Operation) | WECC | Winter | 36.7333 | 76 | 1 | 1 | 5112-Lube oil coolers B | U1-Forced - Immediate | 300-Gas Turbine/Jet Engine (Simple Cycle Operation)
5112 | Lube oil coolers B | Gas Turbine | Auxiliary | U1 | Forced - Immediate | 2019 | Gas | GG | 300 | Gas Turbine/Jet Engine (Simple Cycle Operation) | MRO | Off-Peak | 115.2666 | 52 | 1 | 1 | 5112-Lube oil coolers B | U1-Forced - Immediate | 300-Gas Turbine/Jet Engine (Simple Cycle Operation)
5112 | Lube oil coolers B | Gas Turbine | Auxiliary | U1 | Forced - Immediate | 2019 | Gas | GG | 300 | Gas Turbine/Jet Engine (Simple Cycle Operation) | SERC | Summer | 372.6 | 23 | 1 | 1 | 5112-Lube oil coolers B | U1-Forced - Immediate | 300-Gas Turbine/Jet Engine (Simple Cycle Operation)
5112 | Lube oil coolers B | Gas Turbine | Auxiliary | D1 | Forced - Immediate | 2019 | Gas | GG | 300 | Gas Turbine/Jet Engine (Simple Cycle Operation) | RFC | Off-Peak | 159.6183 | 90.35 | 1 | 1 | 5112-Lube oil coolers B | D1-Forced - Immediate | 300-Gas Turbine/Jet Engine (Simple Cycle Operation)
5112 | Lube oil coolers B | Gas Turbine | Auxiliary | U1 | Forced - Immediate | 2019 | Gas | GG | 300 | Gas Turbine/Jet Engine (Simple Cycle Operation) | SERC | Off-Peak | 30.3708 | 49.25 | 1 | 1 | 5112-Lube oil coolers B | U1-Forced - Immediate | 300-Gas Turbine/Jet Engine (Simple Cycle Operation)
5112 | Lube oil coolers B | Gas Turbine | Auxiliary | U1 | Forced - Immediate | 2019 | Gas | GG | 300 | Gas Turbine/Jet Engine (Simple Cycle Operation) | RFC | Off-Peak | 312.66 | 115.8 | 1 | 1 | 5112-Lube oil coolers B | U1-Forced - Immediate | 300-Gas Turbine/Jet Engine (Simple Cycle Operation)
5112 | Lube oil coolers B | Gas Turbine | Auxiliary | U1 | Forced - Immediate | 2019 | Gas | GG | 300 | Gas Turbine/Jet Engine (Simple Cycle Operation) | WECC | Summer | 1344 | 24 | 1 | 1 | 5112-Lube oil coolers B | U1-Forced - Immediate | 300-Gas Turbine/Jet Engine (Simple Cycle Operation)
5112 | Lube oil coolers B | Gas Turbine | Auxiliary | U1 | Forced - Immediate | 2019 | Gas | GG | 300 | Gas Turbine/Jet Engine (Simple Cycle Operation) | MRO | Winter | 517.05 | 191.5 | 1 | 1 | 5112-Lube oil coolers B | U1-Forced - Immediate | 300-Gas Turbine/Jet Engine (Simple Cycle Operation)
5112 | Lube oil coolers B | Gas Turbine | Auxiliary | U1 | Forced - Immediate | 2019 | Gas | GG | 300 | Gas Turbine/Jet Engine (Simple Cycle Operation) | RFC | Off-Peak | 56.7333 | 170.2 | 1 | 1 | 5112-Lube oil coolers B | U1-Forced - Immediate | 300-Gas Turbine/Jet Engine (Simple Cycle Operation)
5112 | Lube oil coolers B | Gas Turbine | Auxiliary | U1 | Forced - Immediate | 2019 | Gas | GG | 300 | Gas Turbine/Jet Engine (Simple Cycle Operation) | SERC | Summer | 26426.4 | 168 | 1 | 1 | 5112-Lube oil coolers B | U1-Forced - Immediate | 300-Gas Turbine/Jet Engine (Simple Cycle Operation)
5112 | Lube oil coolers B | Gas Turbine | Auxiliary | D1 | Forced - Immediate | 2019 | Gas | GG | 851 | CC GT units | SERC | Summer | 146.2 | 172 | 1 | 1 | 5112-Lube oil coolers B | D1-Forced - Immediate | 851-CC GT units
5112 | Lube oil coolers B | Gas Turbine | Auxiliary | U1 | Forced - Immediate | 2019 | Gas | GG | 851 | CC GT units | SERC | Summer | 1281.3332 | 248 | 1 | 1 | 5112-Lube oil coolers B | U1-Forced - Immediate | 851-CC GT units
5112 | Lube oil coolers B | Gas Turbine | Auxiliary | D1 | Forced - Immediate | 2019 | Gas | GG | 851 | CC GT units | SERC | Summer | 375.9499 | 219 | 1 | 1 | 5112-Lube oil coolers B | D1-Forced - Immediate | 851-CC GT units
5112 | Lube oil coolers B | Gas Turbine | Auxiliary | U1 | Forced - Immediate | 2019 | Gas | GG | 861 | CoG GT units | SERC | Summer | 437.7999 | 132 | 1 | 1 | 5112-Lube oil coolers B | U1-Forced - Immediate | 861-CoG GT units
5112 | Lube oil coolers B | Gas Turbine | Auxiliary | U1 | Forced - Immediate | 2019 | Gas | GG | 861 | CoG GT units | TRE | Summer | 355.9999 | 120 | 1 | 1 | 5112-Lube oil coolers B | U1-Forced - Immediate | 861-CoG GT units
5113 | Lube oil valves/piping | Gas Turbine | Auxiliary | U1 | Forced - Immediate | 2019 | Gas | GG | 300 | Gas Turbine/Jet Engine (Simple Cycle Operation) | RFC | Off-Peak | 1.6583 | 19.9 | 1 | 1 | 5113-Lube oil valves/piping | U1-Forced - Immediate | 300-Gas Turbine/Jet Engine (Simple Cycle Operation)
5113 | Lube oil valves/piping | Gas Turbine | Auxiliary | U1 | Forced - Immediate | 2019 | Gas | GG | 300 | Gas Turbine/Jet Engine (Simple Cycle Operation) | WECC | Off-Peak | 258.6666 | 40 | 1 | 1 | 5113-Lube oil valves/piping | U1-Forced - Immediate | 300-Gas Turbine/Jet Engine (Simple Cycle Operation)
5113 | Lube oil valves/piping | Gas Turbine | Auxiliary | U1 | Forced - Immediate | 2019 | Gas | GG | 300 | Gas Turbine/Jet Engine (Simple Cycle Operation) | WECC | Off-Peak | 416.5 | 102 | 1 | 1 | 5113-Lube oil valves/piping | U1-Forced - Immediate | 300-Gas Turbine/Jet Engine (Simple Cycle Operation)
5113 | Lube oil valves/piping | Gas Turbine | Auxiliary | U1 | Forced - Immediate | 2019 | Gas | GG | 300 | Gas Turbine/Jet Engine (Simple Cycle Operation) | RFC | Off-Peak | 829.83 | 19.9 | 1 | 1 | 5113-Lube oil valves/piping | U1-Forced - Immediate | 300-Gas Turbine/Jet Engine (Simple Cycle Operation)
5113 | Lube oil valves/piping | Gas Turbine | Auxiliary | U1 | Forced - Immediate | 2019 | Gas | GG | 300 | Gas Turbine/Jet Engine (Simple Cycle Operation) | WECC | Summer | 17520.3583 | 53.5 | 1 | 1 | 5113-Lube oil valves/piping | U1-Forced - Immediate | 300-Gas Turbine/Jet Engine (Simple Cycle Operation)
5113 | Lube oil valves/piping | Gas Turbine | Auxiliary | U1 | Forced - Immediate | 2019 | Gas | GG | 300 | Gas Turbine/Jet Engine (Simple Cycle Operation) | WECC | Winter | 3135 | 76 | 1 | 1 | 5113-Lube oil valves/piping | U1-Forced - Immediate | 300-Gas Turbine/Jet Engine (Simple Cycle Operation)
5113 | Lube oil valves/piping | Gas Turbine | Auxiliary | U1 | Forced - Immediate | 2019 | Gas | GG | 300 | Gas Turbine/Jet Engine (Simple Cycle Operation) | SERC | Off-Peak | 512.3633 | 94.3 | 1 | 1 | 5113-Lube oil valves/piping | U1-Forced - Immediate | 300-Gas Turbine/Jet Engine (Simple Cycle Operation)
5113 | Lube oil valves/piping | Gas Turbine | Auxiliary | U1 | Forced - Immediate | 2019 | Gas | GG | 300 | Gas Turbine/Jet Engine (Simple Cycle Operation) | WECC | Winter | 1872.4599 | 75.3 | 1 | 1 | 5113-Lube oil valves/piping | U1-Forced - Immediate | 300-Gas Turbine/Jet Engine (Simple Cycle Operation)
5113 | Lube oil valves/piping | Gas Turbine | Auxiliary | D1 | Forced - Immediate | 2019 | Gas | GG | 300 | Gas Turbine/Jet Engine (Simple Cycle Operation) | RFC | Off-Peak | 92 | 23 | 1 | 1 | 5113-Lube oil valves/piping | D1-Forced - Immediate | 300-Gas Turbine/Jet Engine (Simple Cycle Operation)
5113 | Lube oil valves/piping | Gas Turbine | Auxiliary | D1 | Forced - Immediate | 2019 | Gas | GG | 300 | Gas Turbine/Jet Engine (Simple Cycle Operation) | WECC | Off-Peak | 158.25 | 105.5 | 1 | 1 | 5113-Lube oil valves/piping | D1-Forced - Immediate | 300-Gas Turbine/Jet Engine (Simple Cycle Operation)
5113 | Lube oil valves/piping | Gas Turbine | Auxiliary | U1 | Forced - Immediate | 2019 | Gas | GG | 300 | Gas Turbine/Jet Engine (Simple Cycle Operation) | WECC | Summer | 117.3 | 102 | 1 | 1 | 5113-Lube oil valves/piping | U1-Forced - Immediate | 300-Gas Turbine/Jet Engine (Simple Cycle Operation)
5113 | Lube oil valves/piping | Gas Turbine | Auxiliary | D1 | Forced - Immediate | 2019 | Gas | GG | 300 | Gas Turbine/Jet Engine (Simple Cycle Operation) | WECC | Winter | 457.1666 | 105.5 | 1 | 1 | 5113-Lube oil valves/piping | D1-Forced - Immediate | 300-Gas Turbine/Jet Engine (Simple Cycle Operation)
5113 | Lube oil valves/piping | Gas Turbine | Auxiliary | U1 | Forced - Immediate | 2019 | Gas | GG | 300 | Gas Turbine/Jet Engine (Simple Cycle Operation) | RFC | Off-Peak | 450.0717 | 19.9 | 1 | 1 | 5113-Lube oil valves/piping | U1-Forced - Immediate | 300-Gas Turbine/Jet Engine (Simple Cycle Operation)
5113 | Lube oil valves/piping | Gas Turbine | Auxiliary | U1 | Forced - Immediate | 2019 | Gas | GG | 300 | Gas Turbine/Jet Engine (Simple Cycle Operation) | RFC | Winter | 140209.0983 | 19.9 | 1 | 1 | 5113-Lube oil valves/piping | U1-Forced - Immediate | 300-Gas Turbine/Jet Engine (Simple Cycle Operation)
5113 | Lube oil valves/piping | Gas Turbine | Auxiliary | U1 | Forced - Immediate | 2019 | Gas | OG | 300 | Gas Turbine/Jet Engine (Simple Cycle Operation) | MRO | Off-Peak | 11513.4 | 93 | 1 | 1 | 5113-Lube oil valves/piping | U1-Forced - Immediate | 300-Gas Turbine/Jet Engine (Simple Cycle Operation)
5113 | Lube oil valves/piping | Gas Turbine | Auxiliary | U1 | Forced - Immediate | 2019 | Gas | GG | 300 | Gas Turbine/Jet Engine (Simple Cycle Operation) | MRO | Summer | 84.8 | 106 | 1 | 1 | 5113-Lube oil valves/piping | U1-Forced - Immediate | 300-Gas Turbine/Jet Engine (Simple Cycle Operation)
5113 | Lube oil valves/piping | Gas Turbine | Auxiliary | U1 | Forced - Immediate | 2019 | Gas | GG | 300 | Gas Turbine/Jet Engine (Simple Cycle Operation) | WECC | Summer | 100 | 100 | 1 | 1 | 5113-Lube oil valves/piping | U1-Forced - Immediate | 300-Gas Turbine/Jet Engine (Simple Cycle Operation)
5113 | Lube oil valves/piping | Gas Turbine | Auxiliary | U1 | Forced - Immediate | 2019 | Gas | GG | 300 | Gas Turbine/Jet Engine (Simple Cycle Operation) | WECC | Summer | 1917.0833 | 53.5 | 1 | 1 | 5113-Lube oil valves/piping | U1-Forced - Immediate | 300-Gas Turbine/Jet Engine (Simple Cycle Operation)
5113 | Lube oil valves/piping | Gas Turbine | Auxiliary | U1 | Forced - Immediate | 2019 | Gas | GG | 300 | Gas Turbine/Jet Engine (Simple Cycle Operation) | SERC | Summer | 2753.1 | 69 | 1 | 1 | 5113-Lube oil valves/piping | U1-Forced - Immediate | 300-Gas Turbine/Jet Engine (Simple Cycle Operation)
5113 | Lube oil valves/piping | Gas Turbine | Auxiliary | U1 | Forced - Immediate | 2019 | Gas | GG | 300 | Gas Turbine/Jet Engine (Simple Cycle Operation) | WECC | Summer | 37772.7833 | 53.5 | 1 | 1 | 5113-Lube oil valves/piping | U1-Forced - Immediate | 300-Gas Turbine/Jet Engine (Simple Cycle Operation)
5113 | Lube oil valves/piping | Gas Turbine | Auxiliary | U1 | Forced - Immediate | 2019 | Gas | GG | 300 | Gas Turbine/Jet Engine (Simple Cycle Operation) | RFC | Summer | 238.5 | 54 | 1 | 1 | 5113-Lube oil valves/piping | U1-Forced - Immediate | 300-Gas Turbine/Jet Engine (Simple Cycle Operation)
5113 | Lube oil valves/piping | Gas Turbine | Auxiliary | U1 | Forced - Immediate | 2019 | Gas | GG | 300 | Gas Turbine/Jet Engine (Simple Cycle Operation) | RFC | Winter | 35.6 | 178 | 1 | 1 | 5113-Lube oil valves/piping | U1-Forced - Immediate | 300-Gas Turbine/Jet Engine (Simple Cycle Operation)
5113 | Lube oil valves/piping | Gas Turbine | Auxiliary | U1 | Forced - Immediate | 2019 | Gas | GG | 300 | Gas Turbine/Jet Engine (Simple Cycle Operation) | WECC | Winter | 3648 | 76 | 1 | 1 | 5113-Lube oil valves/piping | U1-Forced - Immediate | 300-Gas Turbine/Jet Engine (Simple Cycle Operation)
5113 | Lube oil valves/piping | Gas Turbine | Auxiliary | U2 | Forced - Delayed | 2019 | Gas | GG | 300 | Gas Turbine/Jet Engine (Simple Cycle Operation) | TRE | Summer | 122.5 | 49 | 1 | 1 | 5113-Lube oil valves/piping | U2-Forced - Delayed | 300-Gas Turbine/Jet Engine (Simple Cycle Operation)
5113 | Lube oil valves/piping | Gas Turbine | Auxiliary | D1 | Forced - Immediate | 2019 | Gas | GG | 300 | Gas Turbine/Jet Engine (Simple Cycle Operation) | RFC | Off-Peak | 219.2667 | 23 | 1 | 1 | 5113-Lube oil valves/piping | D1-Forced - Immediate | 300-Gas Turbine/Jet Engine (Simple Cycle Operation)
5113 | Lube oil valves/piping | Gas Turbine | Auxiliary | D1 | Forced - Immediate | 2019 | Gas | GG | 300 | Gas Turbine/Jet Engine (Simple Cycle Operation) | WECC | Summer | 0 | 0 | 1 | 1 | 5113-Lube oil valves/piping | D1-Forced - Immediate | 300-Gas Turbine/Jet Engine (Simple Cycle Operation)
5113 | Lube oil valves/piping | Gas Turbine | Auxiliary | SF | Startup Failure | 2019 | Gas | GG | 300 | Gas Turbine/Jet Engine (Simple Cycle Operation) | MRO | Summer | 242.0333 | 106 | 1 | 1 | 5113-Lube oil valves/piping | SF-Startup Failure | 300-Gas Turbine/Jet Engine (Simple Cycle Operation)
5113 | Lube oil valves/piping | Gas Turbine | Auxiliary | U1 | Forced - Immediate | 2019 | Gas | GG | 300 | Gas Turbine/Jet Engine (Simple Cycle Operation) | TRE | Summer | 1207.3666 | 58 | 1 | 1 | 5113-Lube oil valves/piping | U1-Forced - Immediate | 300-Gas Turbine/Jet Engine (Simple Cycle Operation)
5113 | Lube oil valves/piping | Gas Turbine | Auxiliary | D1 | Forced - Immediate | 2019 | Gas | GG | 300 | Gas Turbine/Jet Engine (Simple Cycle Operation) | WECC | Off-Peak | 511.675 | 105.5 | 1 | 1 | 5113-Lube oil valves/piping | D1-Forced - Immediate | 300-Gas Turbine/Jet Engine (Simple Cycle Operation)
5113 | Lube oil valves/piping | Gas Turbine | Auxiliary | D1 | Forced - Immediate | 2019 | Gas | GG | 300 | Gas Turbine/Jet Engine (Simple Cycle Operation) | WECC | Off-Peak | 750.8083 | 105.5 | 1 | 1 | 5113-Lube oil valves/piping | D1-Forced - Immediate | 300-Gas Turbine/Jet Engine (Simple Cycle Operation)
5113 | Lube oil valves/piping | Gas Turbine | Auxiliary | U1 | Forced - Immediate | 2019 | Gas | GG | 300 | Gas Turbine/Jet Engine (Simple Cycle Operation) | MRO | Off-Peak | 1668.2633 | 49.7 | 1 | 1 | 5113-Lube oil valves/piping | U1-Forced - Immediate | 300-Gas Turbine/Jet Engine (Simple Cycle Operation)
5113 | Lube oil valves/piping | Gas Turbine | Auxiliary | U1 | Forced - Immediate | 2019 | Gas | GG | 300 | Gas Turbine/Jet Engine (Simple Cycle Operation) | TRE | Summer | 305.3333 | 80 | 1 | 1 | 5113-Lube oil valves/piping | U1-Forced - Immediate | 300-Gas Turbine/Jet Engine (Simple Cycle Operation)
5113 | Lube oil valves/piping | Gas Turbine | Auxiliary | U1 | Forced - Immediate | 2019 | Gas | GG | 851 | CC GT units | WECC | Summer | 287.3833 | 43 | 1 | 1 | 5113-Lube oil valves/piping | U1-Forced - Immediate | 851-CC GT units
5113 | Lube oil valves/piping | Gas Turbine | Auxiliary | U1 | Forced - Immediate | 2019 | Gas | GG | 851 | CC GT units | RFC | Summer | 165.8999 | 126 | 1 | 1 | 5113-Lube oil valves/piping | U1-Forced - Immediate | 851-CC GT units
5113 | Lube oil valves/piping | Gas Turbine | Auxiliary | U1 | Forced - Immediate | 2019 | Gas | GG | 851 | CC GT units | RFC | Summer | 140.6999 | 126 | 1 | 1 | 5113-Lube oil valves/piping | U1-Forced - Immediate | 851-CC GT units
5113 | Lube oil valves/piping | Gas Turbine | Auxiliary | SF | Startup Failure | 2019 | Gas | GG | 851 | CC GT units | WECC | Summer | 17.5 | 175 | 1 | 1 | 5113-Lube oil valves/piping | SF-Startup Failure | 851-CC GT units
5113 | Lube oil valves/piping | Gas Turbine | Auxiliary | U2 | Forced - Delayed | 2019 | Gas | GG | 851 | CC GT units | WECC | Off-Peak | 618 | 36 | 1 | 1 | 5113-Lube oil valves/piping | U2-Forced - Delayed | 851-CC GT units
5113 | Lube oil valves/piping | Gas Turbine | Auxiliary | D1 | Forced - Immediate | 2019 | Waste Heat | WH | 852 | CC steam units | RFC | Summer | 166.6899 | 126.6 | 1 | 1 | 5113-Lube oil valves/piping | D1-Forced - Immediate | 852-CC steam units
5113 | Lube oil valves/piping | Gas Turbine | Auxiliary | D1 | Forced - Immediate | 2019 | Waste Heat | WH | 852 | CC steam units | RFC | Summer | 70.7966 | 63.4 | 1 | 1 | 5113-Lube oil valves/piping | D1-Forced - Immediate | 852-CC steam units
5113 | Lube oil valves/piping | Gas Turbine | Auxiliary | D2 | Forced - Delayed | 2019 | Waste Heat | WH | 852 | CC steam units | WECC | Off-Peak | 309 | 18 | 1 | 1 | 5113-Lube oil valves/piping | D2-Forced - Delayed | 852-CC steam units
5113 | Lube oil valves/piping | Gas Turbine | Auxiliary | D1 | Forced - Immediate | 2019 | Waste Heat | WH | 852 | CC steam units | WECC | Summer | 86.8833 | 13 | 1 | 1 | 5113-Lube oil valves/piping | D1-Forced - Immediate | 852-CC steam units
5113 | Lube oil valves/piping | Gas Turbine | Auxiliary | D1 | Forced - Immediate | 2019 | Waste Heat | WH | 852 | CC steam units | WECC | Summer | 193.1665 | 190 | 1 | 1 | 5113-Lube oil valves/piping | D1-Forced - Immediate | 852-CC steam units
5113 | Lube oil valves/piping | Gas Turbine | Auxiliary | D1 | Forced - Immediate | 2019 | Gas | GG | 860 | Co-generator Block | WECC | Off-Peak | 87.2666 | 28 | 1 | 1 | 5113-Lube oil valves/piping | D1-Forced - Immediate | 860-Co-generator Block
5113 | Lube oil valves/piping | Gas Turbine | Auxiliary | U1 | Forced - Immediate | 2019 | Gas | GG | 860 | Co-generator Block | TRE | Off-Peak | 1169.1 | 81 | 1 | 1 | 5113-Lube oil valves/piping | U1-Forced - Immediate | 860-Co-generator Block
5113 | Lube oil valves/piping | Gas Turbine | Auxiliary | SF | Startup Failure | 2019 | Gas | GG | 861 | CoG GT units | TRE | Winter | 70.5 | 94 | 1 | 1 | 5113-Lube oil valves/piping | SF-Startup Failure | 861-CoG GT units
5114 | Lube oil filters | Gas Turbine | Auxiliary | SF | Startup Failure | 2019 | Gas | GG | 300 | Gas Turbine/Jet Engine (Simple Cycle Operation) | RFC | Winter | 42 | 42 | 1 | 1 | 5114-Lube oil filters | SF-Startup Failure | 300-Gas Turbine/Jet Engine (Simple Cycle Operation)
5114 | Lube oil filters | Gas Turbine | Auxiliary | U1 | Forced - Immediate | 2019 | Gas | GG | 300 | Gas Turbine/Jet Engine (Simple Cycle Operation) | WECC | Winter | 66.15 | 49 | 1 | 1 | 5114-Lube oil filters | U1-Forced - Immediate | 300-Gas Turbine/Jet Engine (Simple Cycle Operation)
5114 | Lube oil filters | Gas Turbine | Auxiliary | SF | Startup Failure | 2019 | Gas | GG | 300 | Gas Turbine/Jet Engine (Simple Cycle Operation) | TRE | Summer | 1371.7 | 58 | 1 | 1 | 5114-Lube oil filters | SF-Startup Failure | 300-Gas Turbine/Jet Engine (Simple Cycle Operation)
5114 | Lube oil filters | Gas Turbine | Auxiliary | U1 | Forced - Immediate | 2019 | Gas | GG | 300 | Gas Turbine/Jet Engine (Simple Cycle Operation) | TRE | Summer | 1711 | 58 | 1 | 1 | 5114-Lube oil filters | U1-Forced - Immediate | 300-Gas Turbine/Jet Engine (Simple Cycle Operation)
5114 | Lube oil filters | Gas Turbine | Auxiliary | U1 | Forced - Immediate | 2019 | Gas | GG | 300 | Gas Turbine/Jet Engine (Simple Cycle Operation) | WECC | Winter | 22.2333 | 46 | 1 | 1 | 5114-Lube oil filters | U1-Forced - Immediate | 300-Gas Turbine/Jet Engine (Simple Cycle Operation)
5114 | Lube oil filters | Gas Turbine | Auxiliary | U1 | Forced - Immediate | 2019 | Gas | GG | 300 | Gas Turbine/Jet Engine (Simple Cycle Operation) | WECC | Winter | 126.5833 | 49 | 1 | 1 | 5114-Lube oil filters | U1-Forced - Immediate | 300-Gas Turbine/Jet Engine (Simple Cycle Operation)
5114 | Lube oil filters | Gas Turbine | Auxiliary | SF | Startup Failure | 2019 | Gas | GG | 300 | Gas Turbine/Jet Engine (Simple Cycle Operation) | MRO | Winter | 342.3333 | 52 | 1 | 1 | 5114-Lube oil filters | SF-Startup Failure | 300-Gas Turbine/Jet Engine (Simple Cycle Operation)
5114 | Lube oil filters | Gas Turbine | Auxiliary | U1 | Forced - Immediate | 2019 | Gas | GG | 300 | Gas Turbine/Jet Engine (Simple Cycle Operation) | WECC | Off-Peak | 70 | 40 | 1 | 1 | 5114-Lube oil filters | U1-Forced - Immediate | 300-Gas Turbine/Jet Engine (Simple Cycle Operation)
5114 | Lube oil filters | Gas Turbine | Auxiliary | U1 | Forced - Immediate | 2019 | Gas | GG | 300 | Gas Turbine/Jet Engine (Simple Cycle Operation) | TRE | Summer | 39.6333 | 58 | 1 | 1 | 5114-Lube oil filters | U1-Forced - Immediate | 300-Gas Turbine/Jet Engine (Simple Cycle Operation)
5114 | Lube oil filters | Gas Turbine | Auxiliary | U1 | Forced - Immediate | 2019 | Gas | GG | 300 | Gas Turbine/Jet Engine (Simple Cycle Operation) | WECC | Winter | 8.9833 | 49 | 1 | 1 | 5114-Lube oil filters | U1-Forced - Immediate | 300-Gas Turbine/Jet Engine (Simple Cycle Operation)
5114 | Lube oil filters | Gas Turbine | Auxiliary | U1 | Forced - Immediate | 2019 | Gas | GG | 300 | Gas Turbine/Jet Engine (Simple Cycle Operation) | WECC | Winter | 671.3333 | 76 | 1 | 1 | 5114-Lube oil filters | U1-Forced - Immediate | 300-Gas Turbine/Jet Engine (Simple Cycle Operation)
5114 | Lube oil filters | Gas Turbine | Auxiliary | U1 | Forced - Immediate | 2019 | Gas | GG | 300 | Gas Turbine/Jet Engine (Simple Cycle Operation) | WECC | Summer | 8 | 48 | 1 | 1 | 5114-Lube oil filters | U1-Forced - Immediate | 300-Gas Turbine/Jet Engine (Simple Cycle Operation)
5114 | Lube oil filters | Gas Turbine | Auxiliary | U1 | Forced - Immediate | 2019 | Gas | GG | 300 | Gas Turbine/Jet Engine (Simple Cycle Operation) | WECC | Summer | 306 | 102 | 1 | 1 | 5114-Lube oil filters | U1-Forced - Immediate | 300-Gas Turbine/Jet Engine (Simple Cycle Operation)
5114 | Lube oil filters | Gas Turbine | Auxiliary | SF | Startup Failure | 2019 | Gas | GG | 851 | CC GT units | WECC | Summer | 396.3333 | 145 | 1 | 1 | 5114-Lube oil filters | SF-Startup Failure | 851-CC GT units
5114 | Lube oil filters | Gas Turbine | Auxiliary | SF | Startup Failure | 2019 | Gas | GG | 851 | CC GT units | WECC | Summer | 333.5 | 145 | 1 | 1 | 5114-Lube oil filters | SF-Startup Failure | 851-CC GT units
5114 | Lube oil filters | Gas Turbine | Auxiliary | D1 | Forced - Immediate | 2019 | Waste Heat | WH | 852 | CC steam units | WECC | Summer | 396.3333 | 145 | 1 | 1 | 5114-Lube oil filters | D1-Forced - Immediate | 852-CC steam units
5114 | Lube oil filters | Gas Turbine | Auxiliary | D1 | Forced - Immediate | 2019 | Waste Heat | WH | 852 | CC steam units | WECC | Summer | 333.5 | 145 | 1 | 1 | 5114-Lube oil filters | D1-Forced - Immediate | 852-CC steam units
5115 | Oil vapor extractor | Gas Turbine | Auxiliary | U1 | Forced - Immediate | 2019 | Gas | GG | 300 | Gas Turbine/Jet Engine (Simple Cycle Operation) | RFC | Summer | 27.3 | 42 | 1 | 1 | 5115-Oil vapor extractor | U1-Forced - Immediate | 300-Gas Turbine/Jet Engine (Simple Cycle Operation)
5115 | Oil vapor extractor | Gas Turbine | Auxiliary | U1 | Forced - Immediate | 2019 | Oil | DI | 300 | Gas Turbine/Jet Engine (Simple Cycle Operation) | SERC | Off-Peak | 67.2 | 36 | 1 | 1 | 5115-Oil vapor extractor | U1-Forced - Immediate | 300-Gas Turbine/Jet Engine (Simple Cycle Operation)
5115 | Oil vapor extractor | Gas Turbine | Auxiliary | U1 | Forced - Immediate | 2019 | Gas | GG | 300 | Gas Turbine/Jet Engine (Simple Cycle Operation) | RFC | Off-Peak | 42.7 | 42 | 1 | 1 | 5115-Oil vapor extractor | U1-Forced - Immediate | 300-Gas Turbine/Jet Engine (Simple Cycle Operation)
5115 | Oil vapor extractor | Gas Turbine | Auxiliary | U1 | Forced - Immediate | 2019 | Gas | GG | 300 | Gas Turbine/Jet Engine (Simple Cycle Operation) | RFC | Summer | 20.3 | 42 | 1 | 1 | 5115-Oil vapor extractor | U1-Forced - Immediate | 300-Gas Turbine/Jet Engine (Simple Cycle Operation)
5115 | Oil vapor extractor | Gas Turbine | Auxiliary | U1 | Forced - Immediate | 2019 | Gas | GG | 300 | Gas Turbine/Jet Engine (Simple Cycle Operation) | RFC | Summer | 30.1 | 42 | 1 | 1 | 5115-Oil vapor extractor | U1-Forced - Immediate | 300-Gas Turbine/Jet Engine (Simple Cycle Operation)
5115 | Oil vapor extractor | Gas Turbine | Auxiliary | U1 | Forced - Immediate | 2019 | Gas | GG | 300 | Gas Turbine/Jet Engine (Simple Cycle Operation) | RFC | Summer | 56 | 42 | 1 | 1 | 5115-Oil vapor extractor | U1-Forced - Immediate | 300-Gas Turbine/Jet Engine (Simple Cycle Operation)
5115 | Oil vapor extractor | Gas Turbine | Auxiliary | U1 | Forced - Immediate | 2019 | Gas | GG | 300 | Gas Turbine/Jet Engine (Simple Cycle Operation) | MRO | Winter | 133.3333 | 160 | 1 | 1 | 5115-Oil vapor extractor | U1-Forced - Immediate | 300-Gas Turbine/Jet Engine (Simple Cycle Operation)
5115 | Oil vapor extractor | Gas Turbine | Auxiliary | U1 | Forced - Immediate | 2019 | Gas | GG | 300 | Gas Turbine/Jet Engine (Simple Cycle Operation) | RFC | Off-Peak | 11.9 | 42 | 1 | 1 | 5115-Oil vapor extractor | U1-Forced - Immediate | 300-Gas Turbine/Jet Engine (Simple Cycle Operation)
5115 | Oil vapor extractor | Gas Turbine | Auxiliary | U1 | Forced - Immediate | 2019 | Gas | GG | 300 | Gas Turbine/Jet Engine (Simple Cycle Operation) | RFC | Off-Peak | 14.7 | 42 | 1 | 1 | 5115-Oil vapor extractor | U1-Forced - Immediate | 300-Gas Turbine/Jet Engine (Simple Cycle Operation)
5115 | Oil vapor extractor | Gas Turbine | Auxiliary | U1 | Forced - Immediate | 2019 | Gas | GG | 300 | Gas Turbine/Jet Engine (Simple Cycle Operation) | MRO | Off-Peak | 3209.1499 | 79.5 | 1 | 1 | 5115-Oil vapor extractor | U1-Forced - Immediate | 300-Gas Turbine/Jet Engine (Simple Cycle Operation)
5115 | Oil vapor extractor | Gas Turbine | Auxiliary | U1 | Forced - Immediate | 2019 | Gas | GG | 300 | Gas Turbine/Jet Engine (Simple Cycle Operation) | RFC | Summer | 0.69997 | 42 | 1 | 1 | 5115-Oil vapor extractor | U1-Forced - Immediate | 300-Gas Turbine/Jet Engine (Simple Cycle Operation)
5115 | Oil vapor extractor | Gas Turbine | Auxiliary | U1 | Forced - Immediate | 2019 | Gas | GG | 300 | Gas Turbine/Jet Engine (Simple Cycle Operation) | RFC | Summer | 16.1 | 42 | 1 | 1 | 5115-Oil vapor extractor | U1-Forced - Immediate | 300-Gas Turbine/Jet Engine (Simple Cycle Operation)
5115 | Oil vapor extractor | Gas Turbine | Auxiliary | U1 | Forced - Immediate | 2019 | Gas | GG | 300 | Gas Turbine/Jet Engine (Simple Cycle Operation) | WECC | Summer | 194.2166 | 43 | 1 | 1 | 5115-Oil vapor extractor | U1-Forced - Immediate | 300-Gas Turbine/Jet Engine (Simple Cycle Operation)
5115 | Oil vapor extractor | Gas Turbine | Auxiliary | U1 | Forced - Immediate | 2019 | Gas | GG | 300 | Gas Turbine/Jet Engine (Simple Cycle Operation) | RFC | Summer | 18.9 | 42 | 1 | 1 | 5115-Oil vapor extractor | U1-Forced - Immediate | 300-Gas Turbine/Jet Engine (Simple Cycle Operation)
5115 | Oil vapor extractor | Gas Turbine | Auxiliary | U1 | Forced - Immediate | 2019 | Gas | GG | 851 | CC GT units | WECC | Summer | 623 | 60 | 1 | 1 | 5115-Oil vapor extractor | U1-Forced - Immediate | 851-CC GT units
5115 | Oil vapor extractor | Gas Turbine | Auxiliary | D1 | Forced - Immediate | 2019 | Waste Heat | WH | 852 | CC steam units | WECC | Winter | 742.45 | 93 | 1 | 1 | 5115-Oil vapor extractor | D1-Forced - Immediate | 852-CC steam units
5116 | Power Augmentation System Equipment B | Gas Turbine | Auxiliary | D1 | Forced - Immediate | 2019 | Gas | GG | 850 | Combined Cycle Block | NPCC | Summer | 9.503 | 0.86 | 1 | 1 | 5116-Power Augmentation System Equipment B | D1-Forced - Immediate | 850-Combined Cycle Block
5116 | Power Augmentation System Equipment B | Gas Turbine | Auxiliary | D1 | Forced - Immediate | 2019 | Gas | GG | 851 | CC GT units | SERC | Summer | 31.3437 | 18.62 | 1 | 1 | 5116-Power Augmentation System Equipment B | D1-Forced - Immediate | 851-CC GT units
5116 | Power Augmentation System Equipment B | Gas Turbine | Auxiliary | D1 | Forced - Immediate | 2019 | Gas | GG | 851 | CC GT units | WECC | Winter | 357.9167 | 5 | 1 | 1 | 5116-Power Augmentation System Equipment B | D1-Forced - Immediate | 851-CC GT units
5116 | Power Augmentation System Equipment B | Gas Turbine | Auxiliary | D3 | Forced - Postponed | 2019 | Gas | GG | 851 | CC GT units | SERC | Summer | 56.375 | 20.5 | 1 | 1 | 5116-Power Augmentation System Equipment B | D3-Forced - Postponed | 851-CC GT units
5116 | Power Augmentation System Equipment B | Gas Turbine | Auxiliary | D1 | Forced - Immediate | 2019 | Gas | GG | 851 | CC GT units | SERC | Summer | 21.7875 | 20.75 | 1 | 1 | 5116-Power Augmentation System Equipment B | D1-Forced - Immediate | 851-CC GT units
5116 | Power Augmentation System Equipment B | Gas Turbine | Auxiliary | D1 | Forced - Immediate | 2019 | Gas | GG | 851 | CC GT units | SERC | Summer | 26.068 | 18.62 | 1 | 1 | 5116-Power Augmentation System Equipment B | D1-Forced - Immediate | 851-CC GT units
5116 | Power Augmentation System Equipment B | Gas Turbine | Auxiliary | D1 | Forced - Immediate | 2019 | Gas | GG | 851 | CC GT units | SERC | Summer | 13.034 | 18.62 | 1 | 1 | 5116-Power Augmentation System Equipment B | D1-Forced - Immediate | 851-CC GT units
5116 | Power Augmentation System Equipment B | Gas Turbine | Auxiliary | D1 | Forced - Immediate | 2019 | Gas | GG | 860 | Co-generator Block | TRE | Winter | 22.95 | 17 | 1 | 1 | 5116-Power Augmentation System Equipment B | D1-Forced - Immediate | 860-Co-generator Block
5116 | Power Augmentation System Equipment B | Gas Turbine | Auxiliary | D1 | Forced - Immediate | 2019 | Gas | GG | 860 | Co-generator Block | TRE | Winter | 758.1167 | 13 | 1 | 1 | 5116-Power Augmentation System Equipment B | D1-Forced - Immediate | 860-Co-generator Block
5116 | Power Augmentation System Equipment B | Gas Turbine | Auxiliary | D1 | Forced - Immediate | 2019 | Gas | GG | 861 | CoG GT units | TRE | Winter | 75096.9 | 27 | 1 | 1 | 5116-Power Augmentation System Equipment B | D1-Forced - Immediate | 861-CoG GT units
5116 | Power Augmentation System Equipment B | Gas Turbine | Auxiliary | U1 | Forced - Immediate | 2019 | Gas | GG | 861 | CoG GT units | WECC | Off-Peak | 95.12 | 49.2 | 1 | 1 | 5116-Power Augmentation System Equipment B | U1-Forced - Immediate | 861-CoG GT units
5117 | Power augmentation piping | Gas Turbine | Miscellaneous (Gas Turbine) | D1 | Forced - Immediate | 2019 | Gas | GG | 860 | Co-generator Block | TRE | Off-Peak | 105.6 | 12 | 1 | 1 | 5117-Power augmentation piping | D1-Forced - Immediate | 860-Co-generator Block
5117 | Power augmentation piping | Gas Turbine | Miscellaneous (Gas Turbine) | D1 | Forced - Immediate | 2019 | Gas | GG | 860 | Co-generator Block | TRE | Off-Peak | 140.6167 | 13 | 1 | 1 | 5117-Power augmentation piping | D1-Forced - Immediate | 860-Co-generator Block
5117 | Power augmentation piping | Gas Turbine | Miscellaneous (Gas Turbine) | U1 | Forced - Immediate | 2019 | Gas | GG | 860 | Co-generator Block | TRE | Off-Peak | 1040.2666 | 83 | 1 | 1 | 5117-Power augmentation piping | U1-Forced - Immediate | 860-Co-generator Block
5117 | Power augmentation piping | Gas Turbine | Miscellaneous (Gas Turbine) | U1 | Forced - Immediate | 2019 | Gas | GG | 861 | CoG GT units | WECC | Summer | 74.62 | 49.2 | 1 | 1 | 5117-Power augmentation piping | U1-Forced - Immediate | 861-CoG GT units
5118 | Power augmentation valves | Gas Turbine | Auxiliary | U1 | Forced - Immediate | 2019 | Gas | GG | 300 | Gas Turbine/Jet Engine (Simple Cycle Operation) | RFC | Summer | 7 | 42 | 1 | 1 | 5118-Power augmentation valves | U1-Forced - Immediate | 300-Gas Turbine/Jet Engine (Simple Cycle Operation)
5118 | Power augmentation valves | Gas Turbine | Auxiliary | D1 | Forced - Immediate | 2019 | Gas | GG | 850 | Combined Cycle Block | NPCC | Winter | 704.1665 | 250 | 1 | 1 | 5118-Power augmentation valves | D1-Forced - Immediate | 850-Combined Cycle Block
5118 | Power augmentation valves | Gas Turbine | Auxiliary | D1 | Forced - Immediate | 2019 | Gas | GG | 850 | Combined Cycle Block | SERC | Off-Peak | 118.8 | 9 | 1 | 1 | 5118-Power augmentation valves | D1-Forced - Immediate | 850-Combined Cycle Block
5118 | Power augmentation valves | Gas Turbine | Auxiliary | D1 | Forced - Immediate | 2019 | Gas | GG | 850 | Combined Cycle Block | SERC | Summer | 319.4332 | 259 | 1 | 1 | 5118-Power augmentation valves | D1-Forced - Immediate | 850-Combined Cycle Block
5118 | Power augmentation valves | Gas Turbine | Auxiliary | D1 | Forced - Immediate | 2019 | Gas | GG | 850 | Combined Cycle Block | NPCC | Winter | 44 | 176 | 1 | 1 | 5118-Power augmentation valves | D1-Forced - Immediate | 850-Combined Cycle Block
5118 | Power augmentation valves | Gas Turbine | Auxiliary | D1 | Forced - Immediate | 2019 | Gas | GG | 851 | CC GT units | SERC | Summer | 26.999 | 18.62 | 1 | 1 | 5118-Power augmentation valves | D1-Forced - Immediate | 851-CC GT units
5118 | Power augmentation valves | Gas Turbine | Auxiliary | D1 | Forced - Immediate | 2019 | Gas | GG | 851 | CC GT units | SERC | Summer | 656 | 20.5 | 1 | 1 | 5118-Power augmentation valves | D1-Forced - Immediate | 851-CC GT units
5118 | Power augmentation valves | Gas Turbine | Auxiliary | D1 | Forced - Immediate | 2019 | Gas | GG | 851 | CC GT units | SERC | Summer | 45 | 20 | 1 | 1 | 5118-Power augmentation valves | D1-Forced - Immediate | 851-CC GT units
5118 | Power augmentation valves | Gas Turbine | Auxiliary | D1 | Forced - Immediate | 2019 | Gas | GG | 860 | Co-generator Block | TRE | Summer | 34.1667 | 10 | 1 | 1 | 5118-Power augmentation valves | D1-Forced - Immediate | 860-Co-generator Block
5118 | Power augmentation valves | Gas Turbine | Auxiliary | D1 | Forced - Immediate | 2019 | Gas | GG | 860 | Co-generator Block | TRE | Summer | 84.3333 | 10 | 1 | 1 | 5118-Power augmentation valves | D1-Forced - Immediate | 860-Co-generator Block
5118 | Power augmentation valves | Gas Turbine | Auxiliary | D1 | Forced - Immediate | 2019 | Gas | GG | 860 | Co-generator Block | TRE | Summer | 32.1667 | 10 | 1 | 1 | 5118-Power augmentation valves | D1-Forced - Immediate | 860-Co-generator Block
5119 | Power augmentation controls | NULL | NULL | D1 | Forced - Immediate | 2019 | Gas | GG | 300 | Gas Turbine/Jet Engine (Simple Cycle Operation) | MRO | Summer | 9193.8167 | 13 | 1 | 1 | 5119-Power augmentation controls | D1-Forced - Immediate | 300-Gas Turbine/Jet Engine (Simple Cycle Operation)
5119 | Power augmentation controls | NULL | NULL | D1 | Forced - Immediate | 2019 | Gas | GG | 300 | Gas Turbine/Jet Engine (Simple Cycle Operation) | SERC | Off-Peak | 28.3958 | 7.25 | 1 | 1 | 5119-Power augmentation controls | D1-Forced - Immediate | 300-Gas Turbine/Jet Engine (Simple Cycle Operation)
5119 | Power augmentation controls | NULL | NULL | D1 | Forced - Immediate | 2019 | Oil | DI | 300 | Gas Turbine/Jet Engine (Simple Cycle Operation) | RFC | Summer | 1561.1 | 23.3 | 1 | 1 | 5119-Power augmentation controls | D1-Forced - Immediate | 300-Gas Turbine/Jet Engine (Simple Cycle Operation)
5119 | Power augmentation controls | Gas Turbine | Auxiliary | D1 | Forced - Immediate | 2019 | Gas | GG | 850 | Combined Cycle Block | RFC | Off-Peak | 9970.5833 | 55 | 1 | 1 | 5119-Power augmentation controls | D1-Forced - Immediate | 850-Combined Cycle Block
5119 | Power augmentation controls | Gas Turbine | Auxiliary | D1 | Forced - Immediate | 2019 | Gas | GG | 850 | Combined Cycle Block | SERC | Winter | 31 | 10 | 1 | 1 | 5119-Power augmentation controls | D1-Forced - Immediate | 850-Combined Cycle Block
5120 | Hydraulic oil system A | Gas Turbine | Auxiliary | SF | Startup Failure | 2019 | Gas | GG | 300 | Gas Turbine/Jet Engine (Simple Cycle Operation) | RFC | Summer | 108.5 | 42 | 1 | 1 | 5120-Hydraulic oil system A | SF-Startup Failure | 300-Gas Turbine/Jet Engine (Simple Cycle Operation)
5120 | Hydraulic oil system A | Gas Turbine | Auxiliary | U1 | Forced - Immediate | 2019 | Gas | GG | 300 | Gas Turbine/Jet Engine (Simple Cycle Operation) | WECC | Off-Peak | 70.7 | 42 | 1 | 1 | 5120-Hydraulic oil system A | U1-Forced - Immediate | 300-Gas Turbine/Jet Engine (Simple Cycle Operation)
5120 | Hydraulic oil system A | Gas Turbine | Auxiliary | U1 | Forced - Immediate | 2019 | Gas | GG | 300 | Gas Turbine/Jet Engine (Simple Cycle Operation) | MRO | Off-Peak | 349.5566 | 49.7 | 1 | 1 | 5120-Hydraulic oil system A | U1-Forced - Immediate | 300-Gas Turbine/Jet Engine (Simple Cycle Operation)
5120 | Hydraulic oil system A | Gas Turbine | Auxiliary | U1 | Forced - Immediate | 2019 | Gas | GG | 300 | Gas Turbine/Jet Engine (Simple Cycle Operation) | SERC | Off-Peak | 644 | 161 | 1 | 1 | 5120-Hydraulic oil system A | U1-Forced - Immediate | 300-Gas Turbine/Jet Engine (Simple Cycle Operation)
5120 | Hydraulic oil system A | Gas Turbine | Auxiliary | U1 | Forced - Immediate | 2019 | Gas | GG | 300 | Gas Turbine/Jet Engine (Simple Cycle Operation) | WECC | Off-Peak | 5496.3 | 93 | 1 | 1 | 5120-Hydraulic oil system A | U1-Forced - Immediate | 300-Gas Turbine/Jet Engine (Simple Cycle Operation)
5120 | Hydraulic oil system A | Gas Turbine | Auxiliary | U1 | Forced - Immediate | 2019 | Gas | GG | 300 | Gas Turbine/Jet Engine (Simple Cycle Operation) | WECC | Summer | 45.8 | 45.8 | 1 | 1 | 5120-Hydraulic oil system A | U1-Forced - Immediate | 300-Gas Turbine/Jet Engine (Simple Cycle Operation)
5120 | Hydraulic oil system A | Gas Turbine | Auxiliary | U1 | Forced - Immediate | 2019 | Gas | GG | 300 | Gas Turbine/Jet Engine (Simple Cycle Operation) | SERC | Summer | 281.6666 | 130 | 1 | 1 | 5120-Hydraulic oil system A | U1-Forced - Immediate | 300-Gas Turbine/Jet Engine (Simple Cycle Operation)
5120 | Hydraulic oil system A | Gas Turbine | Auxiliary | U1 | Forced - Immediate | 2019 | Gas | GG | 300 | Gas Turbine/Jet Engine (Simple Cycle Operation) | SERC | Summer | 10600.5 | 74 | 1 | 1 | 5120-Hydraulic oil system A | U1-Forced - Immediate | 300-Gas Turbine/Jet Engine (Simple Cycle Operation)
5120 | Hydraulic oil system A | Gas Turbine | Auxiliary | U1 | Forced - Immediate | 2019 | Gas | GG | 300 | Gas Turbine/Jet Engine (Simple Cycle Operation) | WECC | Winter | 89.6 | 42 | 1 | 1 | 5120-Hydraulic oil system A | U1-Forced - Immediate | 300-Gas Turbine/Jet Engine (Simple Cycle Operation)
5120 | Hydraulic oil system A | Gas Turbine | Auxiliary | U1 | Forced - Immediate | 2019 | Gas | GG | 300 | Gas Turbine/Jet Engine (Simple Cycle Operation) | WECC | Winter | 122.9167 | 25 | 1 | 1 | 5120-Hydraulic oil system A | U1-Forced - Immediate | 300-Gas Turbine/Jet Engine (Simple Cycle Operation)
5120 | Hydraulic oil system A | Gas Turbine | Auxiliary | U1 | Forced - Immediate | 2019 | Oil | DI | 300 | Gas Turbine/Jet Engine (Simple Cycle Operation) | SERC | Off-Peak | 2786.85 | 99 | 1 | 1 | 5120-Hydraulic oil system A | U1-Forced - Immediate | 300-Gas Turbine/Jet Engine (Simple Cycle Operation)
5120 | Hydraulic oil system A | Gas Turbine | Auxiliary | D1 | Forced - Immediate | 2019 | Gas | GG | 300 | Gas Turbine/Jet Engine (Simple Cycle Operation) | MRO | Off-Peak | 60.5 | 22 | 1 | 1 | 5120-Hydraulic oil system A | D1-Forced - Immediate | 300-Gas Turbine/Jet Engine (Simple Cycle Operation)
5120 | Hydraulic oil system A | Gas Turbine | Auxiliary | SF | Startup Failure | 2019 | Gas | GG | 300 | Gas Turbine/Jet Engine (Simple Cycle Operation) | RFC | Winter | 105 | 42 | 1 | 1 | 5120-Hydraulic oil system A | SF-Startup Failure | 300-Gas Turbine/Jet Engine (Simple Cycle Operation)
5120 | Hydraulic oil system A | Gas Turbine | Auxiliary | U1 | Forced - Immediate | 2019 | Gas | GG | 300 | Gas Turbine/Jet Engine (Simple Cycle Operation) | TRE | Off-Peak | 86.4 | 48 | 1 | 1 | 5120-Hydraulic oil system A | U1-Forced - Immediate | 300-Gas Turbine/Jet Engine (Simple Cycle Operation)
5120 | Hydraulic oil system A | Gas Turbine | Auxiliary | U1 | Forced - Immediate | 2019 | Gas | GG | 300 | Gas Turbine/Jet Engine (Simple Cycle Operation) | SERC | Off-Peak | 144.7583 | 59.9 | 1 | 1 | 5120-Hydraulic oil system A | U1-Forced - Immediate | 300-Gas Turbine/Jet Engine (Simple Cycle Operation)
5120 | Hydraulic oil system A | Gas Turbine | Auxiliary | U1 | Forced - Immediate | 2019 | Gas | GG | 300 | Gas Turbine/Jet Engine (Simple Cycle Operation) | TRE | Off-Peak | 184 | 46 | 1 | 1 | 5120-Hydraulic oil system A | U1-Forced - Immediate | 300-Gas Turbine/Jet Engine (Simple Cycle Operation)
5120 | Hydraulic oil system A | Gas Turbine | Auxiliary | U1 | Forced - Immediate | 2019 | Gas | GG | 300 | Gas Turbine/Jet Engine (Simple Cycle Operation) | NPCC | Off-Peak | 380 | 95 | 1 | 1 | 5120-Hydraulic oil system A | U1-Forced - Immediate | 300-Gas Turbine/Jet Engine (Simple Cycle Operation)
5120 | Hydraulic oil system A | Gas Turbine | Auxiliary | U1 | Forced - Immediate | 2019 | Gas | GG | 300 | Gas Turbine/Jet Engine (Simple Cycle Operation) | SERC | Off-Peak | 600 | 150 | 1 | 1 | 5120-Hydraulic oil system A | U1-Forced - Immediate | 300-Gas Turbine/Jet Engine (Simple Cycle Operation)
5120 | Hydraulic oil system A | Gas Turbine | Auxiliary | U1 | Forced - Immediate | 2019 | Gas | GG | 300 | Gas Turbine/Jet Engine (Simple Cycle Operation) | WECC | Summer | 209.97 | 46.66 | 1 | 1 | 5120-Hydraulic oil system A | U1-Forced - Immediate | 300-Gas Turbine/Jet Engine (Simple Cycle Operation)
5120 | Hydraulic oil system A | Gas Turbine | Auxiliary | U1 | Forced - Immediate | 2019 | Gas | GG | 300 | Gas Turbine/Jet Engine (Simple Cycle Operation) | NPCC | Summer | 1260.3333 | 95 | 1 | 1 | 5120-Hydraulic oil system A | U1-Forced - Immediate | 300-Gas Turbine/Jet Engine (Simple Cycle Operation)
5120 | Hydraulic oil system A | Gas Turbine | Auxiliary | U1 | Forced - Immediate | 2019 | Gas | GG | 300 | Gas Turbine/Jet Engine (Simple Cycle Operation) | RFC | Summer | 2850 | 75 | 1 | 1 | 5120-Hydraulic oil system A | U1-Forced - Immediate | 300-Gas Turbine/Jet Engine (Simple Cycle Operation)
5120 | Hydraulic oil system A | Gas Turbine | Auxiliary | U1 | Forced - Immediate | 2019 | Gas | GG | 300 | Gas Turbine/Jet Engine (Simple Cycle Operation) | SERC | Summer | 7121.15 | 73 | 1 | 1 | 5120-Hydraulic oil system A | U1-Forced - Immediate | 300-Gas Turbine/Jet Engine (Simple Cycle Operation)
5120 | Hydraulic oil system A | Gas Turbine | Auxiliary | D1 | Forced - Immediate | 2019 | Gas | GG | 300 | Gas Turbine/Jet Engine (Simple Cycle Operation) | RFC | Summer | 11.4 | 38 | 1 | 1 | 5120-Hydraulic oil system A | D1-Forced - Immediate | 300-Gas Turbine/Jet Engine (Simple Cycle Operation)
5120 | Hydraulic oil system A | Gas Turbine | Auxiliary | D1 | Forced - Immediate | 2019 | Gas | GG | 300 | Gas Turbine/Jet Engine (Simple Cycle Operation) | RFC | Summer | 387 | 27 | 1 | 1 | 5120-Hydraulic oil system A | D1-Forced - Immediate | 300-Gas Turbine/Jet Engine (Simple Cycle Operation)
5120 | Hydraulic oil system A | Gas Turbine | Auxiliary | SF | Startup Failure | 2019 | Gas | GG | 300 | Gas Turbine/Jet Engine (Simple Cycle Operation) | SERC | Off-Peak | 404.975 | 48.5 | 1 | 1 | 5120-Hydraulic oil system A | SF-Startup Failure | 300-Gas Turbine/Jet Engine (Simple Cycle Operation)
5120 | Hydraulic oil system A | Gas Turbine | Auxiliary | SF | Startup Failure | 2019 | Gas | GG | 300 | Gas Turbine/Jet Engine (Simple Cycle Operation) | SERC | Off-Peak | 2594.6999 | 162 | 1 | 1 | 5120-Hydraulic oil system A | SF-Startup Failure | 300-Gas Turbine/Jet Engine (Simple Cycle Operation)
5120 | Hydraulic oil system A | Gas Turbine | Auxiliary | SF | Startup Failure | 2019 | Gas | GG | 300 | Gas Turbine/Jet Engine (Simple Cycle Operation) | WECC | Summer | 11.7333 | 88 | 1 | 1 | 5120-Hydraulic oil system A | SF-Startup Failure | 300-Gas Turbine/Jet Engine (Simple Cycle Operation)
5120 | Hydraulic oil system A | Gas Turbine | Auxiliary | SF | Startup Failure | 2019 | Gas | GG | 300 | Gas Turbine/Jet Engine (Simple Cycle Operation) | WECC | Summer | 48.4 | 88 | 1 | 1 | 5120-Hydraulic oil system A | SF-Startup Failure | 300-Gas Turbine/Jet Engine (Simple Cycle Operation)
5120 | Hydraulic oil system A | Gas Turbine | Auxiliary | U1 | Forced - Immediate | 2019 | Gas | GG | 300 | Gas Turbine/Jet Engine (Simple Cycle Operation) | SERC | Off-Peak | 18.8266 | 70.6 | 1 | 1 | 5120-Hydraulic oil system A | U1-Forced - Immediate | 300-Gas Turbine/Jet Engine (Simple Cycle Operation)
5120 | Hydraulic oil system A | Gas Turbine | Auxiliary | U1 | Forced - Immediate | 2019 | Gas | GG | 300 | Gas Turbine/Jet Engine (Simple Cycle Operation) | SERC | Summer | 666.9166 | 151 | 1 | 1 | 5120-Hydraulic oil system A | U1-Forced - Immediate | 300-Gas Turbine/Jet Engine (Simple Cycle Operation)
5120 | Hydraulic oil system A | Gas Turbine | Auxiliary | U1 | Forced - Immediate | 2019 | Gas | GG | 300 | Gas Turbine/Jet Engine (Simple Cycle Operation) | SERC | Summer | 5888.4 | 168 | 1 | 1 | 5120-Hydraulic oil system A | U1-Forced - Immediate | 300-Gas Turbine/Jet Engine (Simple Cycle Operation)
5120 | Hydraulic oil system A | Gas Turbine | Auxiliary | U1 | Forced - Immediate | 2019 | Gas | OG | 300 | Gas Turbine/Jet Engine (Simple Cycle Operation) | MRO | Winter | 109.25 | 95 | 1 | 1 | 5120-Hydraulic oil system A | U1-Forced - Immediate | 300-Gas Turbine/Jet Engine (Simple Cycle Operation)
5120 | Hydraulic oil system A | Gas Turbine | Auxiliary | D1 | Forced - Immediate | 2019 | Gas | GG | 300 | Gas Turbine/Jet Engine (Simple Cycle Operation) | RFC | Summer | 113.9667 | 26 | 1 | 1 | 5120-Hydraulic oil system A | D1-Forced - Immediate | 300-Gas Turbine/Jet Engine (Simple Cycle Operation)
5120 | Hydraulic oil system A | Gas Turbine | Auxiliary | SF | Startup Failure | 2019 | Gas | GG | 300 | Gas Turbine/Jet Engine (Simple Cycle Operation) | MRO | Off-Peak | 137.5033 | 49.7 | 1 | 1 | 5120-Hydraulic oil system A | SF-Startup Failure | 300-Gas Turbine/Jet Engine (Simple Cycle Operation)
5120 | Hydraulic oil system A | Gas Turbine | Auxiliary | SF | Startup Failure | 2019 | Gas | GG | 300 | Gas Turbine/Jet Engine (Simple Cycle Operation) | WECC | Off-Peak | 465.12 | 48.96 | 1 | 1 | 5120-Hydraulic oil system A | SF-Startup Failure | 300-Gas Turbine/Jet Engine (Simple Cycle Operation)
5120 | Hydraulic oil system A | Gas Turbine | Auxiliary | SF | Startup Failure | 2019 | Gas | GG | 300 | Gas Turbine/Jet Engine (Simple Cycle Operation) | WECC | Summer | 16.1333 | 88 | 1 | 1 | 5120-Hydraulic oil system A | SF-Startup Failure | 300-Gas Turbine/Jet Engine (Simple Cycle Operation)
5120 | Hydraulic oil system A | Gas Turbine | Auxiliary | U1 | Forced - Immediate | 2019 | Gas | GG | 300 | Gas Turbine/Jet Engine (Simple Cycle Operation) | WECC | Off-Peak | 92.0267 | 46.4 | 1 | 1 | 5120-Hydraulic oil system A | U1-Forced - Immediate | 300-Gas Turbine/Jet Engine (Simple Cycle Operation)
5120 | Hydraulic oil system A | Gas Turbine | Auxiliary | U1 | Forced - Immediate | 2019 | Gas | GG | 300 | Gas Turbine/Jet Engine (Simple Cycle Operation) | SERC | Off-Peak | 275.4 | 162 | 1 | 1 | 5120-Hydraulic oil system A | U1-Forced - Immediate | 300-Gas Turbine/Jet Engine (Simple Cycle Operation)
5120 | Hydraulic oil system A | Gas Turbine | Auxiliary | U1 | Forced - Immediate | 2019 | Gas | GG | 300 | Gas Turbine/Jet Engine (Simple Cycle Operation) | SERC | Off-Peak | 379.8 | 54 | 1 | 1 | 5120-Hydraulic oil system A | U1-Forced - Immediate | 300-Gas Turbine/Jet Engine (Simple Cycle Operation)
5120 | Hydraulic oil system A | Gas Turbine | Auxiliary | U1 | Forced - Immediate | 2019 | Gas | GG | 300 | Gas Turbine/Jet Engine (Simple Cycle Operation) | SERC | Summer | 745.75 | 47.1 | 1 | 1 | 5120-Hydraulic oil system A | U1-Forced - Immediate | 300-Gas Turbine/Jet Engine (Simple Cycle Operation)
5120 | Hydraulic oil system A | Gas Turbine | Auxiliary | U1 | Forced - Immediate | 2019 | Gas | GG | 300 | Gas Turbine/Jet Engine (Simple Cycle Operation) | SERC | Summer | 920.9999 | 180 | 1 | 1 | 5120-Hydraulic oil system A | U1-Forced - Immediate | 300-Gas Turbine/Jet Engine (Simple Cycle Operation)
5120 | Hydraulic oil system A | Gas Turbine | Auxiliary | U1 | Forced - Immediate | 2019 | Gas | GG | 300 | Gas Turbine/Jet Engine (Simple Cycle Operation) | SERC | Summer | 1399.2666 | 151 | 1 | 1 | 5120-Hydraulic oil system A | U1-Forced - Immediate | 300-Gas Turbine/Jet Engine (Simple Cycle Operation)
5120 | Hydraulic oil system A | Gas Turbine | Auxiliary | U1 | Forced - Immediate | 2019 | Gas | GG | 300 | Gas Turbine/Jet Engine (Simple Cycle Operation) | SERC | Summer | 1662.75 | 73.9 | 1 | 1 | 5120-Hydraulic oil system A | U1-Forced - Immediate | 300-Gas Turbine/Jet Engine (Simple Cycle Operation)
5120 | Hydraulic oil system A | Gas Turbine | Auxiliary | U1 | Forced - Immediate | 2019 | Gas | GG | 300 | Gas Turbine/Jet Engine (Simple Cycle Operation) | SERC | Winter | 6685.6666 | 155 | 1 | 1 | 5120-Hydraulic oil system A | U1-Forced - Immediate | 300-Gas Turbine/Jet Engine (Simple Cycle Operation)
5120 | Hydraulic oil system A | Gas Turbine | Auxiliary | U1 | Forced - Immediate | 2019 | Gas | OG | 300 | Gas Turbine/Jet Engine (Simple Cycle Operation) | MRO | Off-Peak | 161.2 | 93 | 1 | 1 | 5120-Hydraulic oil system A | U1-Forced - Immediate | 300-Gas Turbine/Jet Engine (Simple Cycle Operation)
5120 | Hydraulic oil system A | Gas Turbine | Auxiliary | U1 | Forced - Immediate | 2019 | Gas | OG | 300 | Gas Turbine/Jet Engine (Simple Cycle Operation) | MRO | Winter | 152 | 95 | 1 | 1 | 5120-Hydraulic oil system A | U1-Forced - Immediate | 300-Gas Turbine/Jet Engine (Simple Cycle Operation)
5120 | Hydraulic oil system A | Gas Turbine | Auxiliary | U1 | Forced - Immediate | 2019 | Gas | OG | 300 | Gas Turbine/Jet Engine (Simple Cycle Operation) | MRO | Winter | 413.85 | 93 | 1 | 1 | 5120-Hydraulic oil system A | U1-Forced - Immediate | 300-Gas Turbine/Jet Engine (Simple Cycle Operation)
5120 | Hydraulic oil system A | Gas Turbine | Auxiliary | U1 | Forced - Immediate | 2019 | Gas | OG | 300 | Gas Turbine/Jet Engine (Simple Cycle Operation) | MRO | Winter | 469.65 | 93 | 1 | 1 | 5120-Hydraulic oil system A | U1-Forced - Immediate | 300-Gas Turbine/Jet Engine (Simple Cycle Operation)
5120 | Hydraulic oil system A | Gas Turbine | Auxiliary | U1 | Forced - Immediate | 2019 | Oil | DI | 300 | Gas Turbine/Jet Engine (Simple Cycle Operation) | WECC | Off-Peak | 1189.8667 | 16 | 1 | 1 | 5120-Hydraulic oil system A | U1-Forced - Immediate | 300-Gas Turbine/Jet Engine (Simple Cycle Operation)
5120 | Hydraulic oil system A | Gas Turbine | Auxiliary | D1 | Forced - Immediate | 2019 | Gas | GG | 300 | Gas Turbine/Jet Engine (Simple Cycle Operation) | WECC | Off-Peak | 893.2333 | 211 | 1 | 1 | 5120-Hydraulic oil system A | D1-Forced - Immediate | 300-Gas Turbine/Jet Engine (Simple Cycle Operation)
5120 | Hydraulic oil system A | Gas Turbine | Auxiliary | SF | Startup Failure | 2019 | Gas | GG | 300 | Gas Turbine/Jet Engine (Simple Cycle Operation) | TRE | Summer | 11.7333 | 44 | 1 | 1 | 5120-Hydraulic oil system A | SF-Startup Failure | 300-Gas Turbine/Jet Engine (Simple Cycle Operation)
5120 | Hydraulic oil system A | Gas Turbine | Auxiliary | SF | Startup Failure | 2019 | Gas | GG | 300 | Gas Turbine/Jet Engine (Simple Cycle Operation) | WECC | Summer | 19.0666 | 88 | 1 | 1 | 5120-Hydraulic oil system A | SF-Startup Failure | 300-Gas Turbine/Jet Engine (Simple Cycle Operation)
5120 | Hydraulic oil system A | Gas Turbine | Auxiliary | SF | Startup Failure | 2019 | Gas | GG | 300 | Gas Turbine/Jet Engine (Simple Cycle Operation) | WECC | Winter | 68.2 | 93 | 1 | 1 | 5120-Hydraulic oil system A | SF-Startup Failure | 300-Gas Turbine/Jet Engine (Simple Cycle Operation)
5120 | Hydraulic oil system A | Gas Turbine | Auxiliary | U1 | Forced - Immediate | 2019 | Gas | GG | 300 | Gas Turbine/Jet Engine (Simple Cycle Operation) | SERC | Off-Peak | 1621.875 | 86.5 | 1 | 1 | 5120-Hydraulic oil system A | U1-Forced - Immediate | 300-Gas Turbine/Jet Engine (Simple Cycle Operation)
5120 | Hydraulic oil system A | Gas Turbine | Auxiliary | U1 | Forced - Immediate | 2019 | Gas | GG | 300 | Gas Turbine/Jet Engine (Simple Cycle Operation) | SERC | Summer | 2049.9665 | 178 | 1 | 1 | 5120-Hydraulic oil system A | U1-Forced - Immediate | 300-Gas Turbine/Jet Engine (Simple Cycle Operation)
5120 | Hydraulic oil system A | Gas Turbine | Auxiliary | U1 | Forced - Immediate | 2019 | Gas | GG | 300 | Gas Turbine/Jet Engine (Simple Cycle Operation) | WECC | Summer | 10466.1333 | 88 | 1 | 1 | 5120-Hydraulic oil system A | U1-Forced - Immediate | 300-Gas Turbine/Jet Engine (Simple Cycle Operation)
5120 | Hydraulic oil system A | Gas Turbine | Auxiliary | U1 | Forced - Immediate | 2019 | Gas | OG | 300 | Gas Turbine/Jet Engine (Simple Cycle Operation) | MRO | Winter | 281.8333 | 95 | 1 | 1 | 5120-Hydraulic oil system A | U1-Forced - Immediate | 300-Gas Turbine/Jet Engine (Simple Cycle Operation)
5120 | Hydraulic oil system A | Gas Turbine | Auxiliary | U1 | Forced - Immediate | 2019 | Gas | OG | 300 | Gas Turbine/Jet Engine (Simple Cycle Operation) | MRO | Winter | 286.5833 | 95 | 1 | 1 | 5120-Hydraulic oil system A | U1-Forced - Immediate | 300-Gas Turbine/Jet Engine (Simple Cycle Operation)
5120 | Hydraulic oil system A | Gas Turbine | Auxiliary | D1 | Forced - Immediate | 2019 | Gas | GG | 300 | Gas Turbine/Jet Engine (Simple Cycle Operation) | MRO | Summer | 182 | 26 | 1 | 1 | 5120-Hydraulic oil system A | D1-Forced - Immediate | 300-Gas Turbine/Jet Engine (Simple Cycle Operation)
5120 | Hydraulic oil system A | Gas Turbine | Auxiliary | D1 | Forced - Immediate | 2019 | Gas | GG | 300 | Gas Turbine/Jet Engine (Simple Cycle Operation) | MRO | Summer | 1040 | 26 | 1 | 1 | 5120-Hydraulic oil system A | D1-Forced - Immediate | 300-Gas Turbine/Jet Engine (Simple Cycle Operation)
5120 | Hydraulic oil system A | Gas Turbine | Auxiliary | SF | Startup Failure | 2019 | Gas | GG | 300 | Gas Turbine/Jet Engine (Simple Cycle Operation) | MRO | Off-Peak | 278.32 | 49.7 | 1 | 1 | 5120-Hydraulic oil system A | SF-Startup Failure | 300-Gas Turbine/Jet Engine (Simple Cycle Operation)
5120 | Hydraulic oil system A | Gas Turbine | Auxiliary | SF | Startup Failure | 2019 | Gas | GG | 300 | Gas Turbine/Jet Engine (Simple Cycle Operation) | SERC | Summer | 108.3167 | 48.5 | 1 | 1 | 5120-Hydraulic oil system A | SF-Startup Failure | 300-Gas Turbine/Jet Engine (Simple Cycle Operation)
5120 | Hydraulic oil system A | Gas Turbine | Auxiliary | SF | Startup Failure | 2019 | Gas | GG | 300 | Gas Turbine/Jet Engine (Simple Cycle Operation) | WECC | Summer | 7504.1333 | 92 | 1 | 1 | 5120-Hydraulic oil system A | SF-Startup Failure | 300-Gas Turbine/Jet Engine (Simple Cycle Operation)
5120 | Hydraulic oil system A | Gas Turbine | Auxiliary | SF | Startup Failure | 2019 | Oil | DI | 300 | Gas Turbine/Jet Engine (Simple Cycle Operation) | NPCC | Summer | 20.4 | 17 | 1 | 1 | 5120-Hydraulic oil system A | SF-Startup Failure | 300-Gas Turbine/Jet Engine (Simple Cycle Operation)
5120 | Hydraulic oil system A | Gas Turbine | Auxiliary | U1 | Forced - Immediate | 2019 | Gas | GG | 300 | Gas Turbine/Jet Engine (Simple Cycle Operation) | TRE | Summer | 13.2 | 44 | 1 | 1 | 5120-Hydraulic oil system A | U1-Forced - Immediate | 300-Gas Turbine/Jet Engine (Simple Cycle Operation)
5120 | Hydraulic oil system A | Gas Turbine | Auxiliary | U1 | Forced - Immediate | 2019 | Gas | OG | 300 | Gas Turbine/Jet Engine (Simple Cycle Operation) | MRO | Winter | 107.6666 | 95 | 1 | 1 | 5120-Hydraulic oil system A | U1-Forced - Immediate | 300-Gas Turbine/Jet Engine (Simple Cycle Operation)
5120 | Hydraulic oil system A | Gas Turbine | Auxiliary | U1 | Forced - Immediate | 2019 | Gas | OG | 300 | Gas Turbine/Jet Engine (Simple Cycle Operation) | MRO | Winter | 387.9166 | 95 | 1 | 1 | 5120-Hydraulic oil system A | U1-Forced - Immediate | 300-Gas Turbine/Jet Engine (Simple Cycle Operation)
5120 | Hydraulic oil system A | Gas Turbine | Auxiliary | SF | Startup Failure | 2019 | Gas | GG | 300 | Gas Turbine/Jet Engine (Simple Cycle Operation) | SERC | Summer | 1.9966 | 59.9 | 1 | 1 | 5120-Hydraulic oil system A | SF-Startup Failure | 300-Gas Turbine/Jet Engine (Simple Cycle Operation)
5120 | Hydraulic oil system A | Gas Turbine | Auxiliary | SF | Startup Failure | 2019 | Gas | GG | 300 | Gas Turbine/Jet Engine (Simple Cycle Operation) | WECC | Summer | 5.8666 | 88 | 1 | 1 | 5120-Hydraulic oil system A | SF-Startup Failure | 300-Gas Turbine/Jet Engine (Simple Cycle Operation)
5120 | Hydraulic oil system A | Gas Turbine | Auxiliary | SF | Startup Failure | 2019 | Gas | GG | 300 | Gas Turbine/Jet Engine (Simple Cycle Operation) | WECC | Summer | 26.4 | 88 | 1 | 1 | 5120-Hydraulic oil system A | SF-Startup Failure | 300-Gas Turbine/Jet Engine (Simple Cycle Operation)
5120 | Hydraulic oil system A | Gas Turbine | Auxiliary | U1 | Forced - Immediate | 2019 | Gas | GG | 300 | Gas Turbine/Jet Engine (Simple Cycle Operation) | MRO | Off-Peak | 24.85 | 49.7 | 1 | 1 | 5120-Hydraulic oil system A | U1-Forced - Immediate | 300-Gas Turbine/Jet Engine (Simple Cycle Operation)
5120 | Hydraulic oil system A | Gas Turbine | Auxiliary | U1 | Forced - Immediate | 2019 | Gas | GG | 300 | Gas Turbine/Jet Engine (Simple Cycle Operation) | SERC | Summer | 566.25 | 151 | 1 | 1 | 5120-Hydraulic oil system A | U1-Forced - Immediate | 300-Gas Turbine/Jet Engine (Simple Cycle Operation)
5120 | Hydraulic oil system A | Gas Turbine | Auxiliary | U1 | Forced - Immediate | 2019 | Gas | GG | 300 | Gas Turbine/Jet Engine (Simple Cycle Operation) | MRO | Summer | 1105.6833 | 163 | 1 | 1 | 5120-Hydraulic oil system A | U1-Forced - Immediate | 300-Gas Turbine/Jet Engine (Simple Cycle Operation)
5120 | Hydraulic oil system A | Gas Turbine | Auxiliary | U1 | Forced - Immediate | 2019 | Gas | GG | 300 | Gas Turbine/Jet Engine (Simple Cycle Operation) | SERC | Summer | 2156.7665 | 178 | 1 | 1 | 5120-Hydraulic oil system A | U1-Forced - Immediate | 300-Gas Turbine/Jet Engine (Simple Cycle Operation)
5120 | Hydraulic oil system A | Gas Turbine | Auxiliary | U1 | Forced - Immediate | 2019 | Gas | GG | 300 | Gas Turbine/Jet Engine (Simple Cycle Operation) | WECC | Winter | 121.6666 | 100 | 1 | 1 | 5120-Hydraulic oil system A | U1-Forced - Immediate | 300-Gas Turbine/Jet Engine (Simple Cycle Operation)
5120 | Hydraulic oil system A | Gas Turbine | Auxiliary | U1 | Forced - Immediate | 2019 | Gas | GG | 300 | Gas Turbine/Jet Engine (Simple Cycle Operation) | MRO | Winter | 409.9666 | 98 | 1 | 1 | 5120-Hydraulic oil system A | U1-Forced - Immediate | 300-Gas Turbine/Jet Engine (Simple Cycle Operation)
5120 | Hydraulic oil system A | Gas Turbine | Auxiliary | U1 | Forced - Immediate | 2019 | Oil | DI | 300 | Gas Turbine/Jet Engine (Simple Cycle Operation) | SERC | Off-Peak | 2850 | 95 | 1 | 1 | 5120-Hydraulic oil system A | U1-Forced - Immediate | 300-Gas Turbine/Jet Engine (Simple Cycle Operation)
5120 | Hydraulic oil system A | Gas Turbine | Auxiliary | U2 | Forced - Delayed | 2019 | Gas | GG | 300 | Gas Turbine/Jet Engine (Simple Cycle Operation) | TRE | Summer | 2752 | 64 | 1 | 1 | 5120-Hydraulic oil system A | U2-Forced - Delayed | 300-Gas Turbine/Jet Engine (Simple Cycle Operation)
5120 | Hydraulic oil system A | Gas Turbine | Auxiliary | U1 | Forced - Immediate | 2019 | Gas | GG | 300 | Gas Turbine/Jet Engine (Simple Cycle Operation) | MRO | Off-Peak | 471.6 | 18 | 1 | 1 | 5120-Hydraulic oil system A | U1-Forced - Immediate | 300-Gas Turbine/Jet Engine (Simple Cycle Operation)
5120 | Hydraulic oil system A | Gas Turbine | Auxiliary | U1 | Forced - Immediate | 2019 | Gas | GG | 300 | Gas Turbine/Jet Engine (Simple Cycle Operation) | SERC | Off-Peak | 1623.4166 | 161 | 1 | 1 | 5120-Hydraulic oil system A | U1-Forced - Immediate | 300-Gas Turbine/Jet Engine (Simple Cycle Operation)
5120 | Hydraulic oil system A | Gas Turbine | Auxiliary | U1 | Forced - Immediate | 2019 | Gas | GG | 300 | Gas Turbine/Jet Engine (Simple Cycle Operation) | TRE | Summer | 41.8 | 44 | 1 | 1 | 5120-Hydraulic oil system A | U1-Forced - Immediate | 300-Gas Turbine/Jet Engine (Simple Cycle Operation)
5120 | Hydraulic oil system A | Gas Turbine | Auxiliary | U1 | Forced - Immediate | 2019 | Gas | GG | 300 | Gas Turbine/Jet Engine (Simple Cycle Operation) | NPCC | Summer | 237.5 | 95 | 1 | 1 | 5120-Hydraulic oil system A | U1-Forced - Immediate | 300-Gas Turbine/Jet Engine (Simple Cycle Operation)
5120 | Hydraulic oil system A | Gas Turbine | Auxiliary | U1 | Forced - Immediate | 2019 | Gas | GG | 300 | Gas Turbine/Jet Engine (Simple Cycle Operation) | SERC | Summer | 2828.2783 | 59.9 | 1 | 1 | 5120-Hydraulic oil system A | U1-Forced - Immediate | 300-Gas Turbine/Jet Engine (Simple Cycle Operation)
5120 | Hydraulic oil system A | Gas Turbine | Auxiliary | U1 | Forced - Immediate | 2019 | Oil | DI | 300 | Gas Turbine/Jet Engine (Simple Cycle Operation) | SERC | Winter | 4962.0666 | 62 | 1 | 1 | 5120-Hydraulic oil system A | U1-Forced - Immediate | 300-Gas Turbine/Jet Engine (Simple Cycle Operation)
5120 | Hydraulic oil system A | Gas Turbine | Auxiliary | SF | Startup Failure | 2019 | Gas | GG | 850 | Combined Cycle Block | SERC | Off-Peak | 26964 | 168 | 1 | 1 | 5120-Hydraulic oil system A | SF-Startup Failure | 850-Combined Cycle Block
5120 | Hydraulic oil system A | Gas Turbine | Auxiliary | U1 | Forced - Immediate | 2019 | Gas | GG | 850 | Combined Cycle Block | WECC | Summer | 3561.6667 | 50 | 1 | 1 | 5120-Hydraulic oil system A | U1-Forced - Immediate | 850-Combined Cycle Block
5120 | Hydraulic oil system A | Gas Turbine | Auxiliary | U1 | Forced - Immediate | 2019 | Gas | GG | 850 | Combined Cycle Block | NPCC | Summer | 69.89 | 48.2 | 1 | 1 | 5120-Hydraulic oil system A | U1-Forced - Immediate | 850-Combined Cycle Block
5120 | Hydraulic oil system A | Gas Turbine | Auxiliary | U1 | Forced - Immediate | 2019 | Gas | GG | 850 | Combined Cycle Block | WECC | Winter | 5398.3333 | 100 | 1 | 1 | 5120-Hydraulic oil system A | U1-Forced - Immediate | 850-Combined Cycle Block
5120 | Hydraulic oil system A | Gas Turbine | Auxiliary | D1 | Forced - Immediate | 2019 | Gas | GG | 850 | Combined Cycle Block | SERC | Summer | 600.25 | 102.9 | 1 | 1 | 5120-Hydraulic oil system A | D1-Forced - Immediate | 850-Combined Cycle Block
5120 | Hydraulic oil system A | Gas Turbine | Auxiliary | D1 | Forced - Immediate | 2019 | Gas | GG | 850 | Combined Cycle Block | WECC | Summer | 1064.3332 | 310 | 1 | 1 | 5120-Hydraulic oil system A | D1-Forced - Immediate | 850-Combined Cycle Block
5120 | Hydraulic oil system A | Gas Turbine | Auxiliary | U1 | Forced - Immediate | 2019 | Gas | GG | 850 | Combined Cycle Block | WECC | Winter | 374 | 88 | 1 | 1 | 5120-Hydraulic oil system A | U1-Forced - Immediate | 850-Combined Cycle Block
5120 | Hydraulic oil system A | Gas Turbine | Auxiliary | D1 | Forced - Immediate | 2019 | Gas | GG | 850 | Combined Cycle Block | RFC | Off-Peak | 495.3 | 127 | 1 | 1 | 5120-Hydraulic oil system A | D1-Forced - Immediate | 850-Combined Cycle Block
5120 | Hydraulic oil system A | Gas Turbine | Auxiliary | D1 | Forced - Immediate | 2019 | Gas | GG | 850 | Combined Cycle Block | WECC | Off-Peak | 1513.8332 | 310 | 1 | 1 | 5120-Hydraulic oil system A | D1-Forced - Immediate | 850-Combined Cycle Block
5120 | Hydraulic oil system A | Gas Turbine | Auxiliary | D1 | Forced - Immediate | 2019 | Gas | GG | 850 | Combined Cycle Block | RFC | Off-Peak | 1858.4333 | 127 | 1 | 1 | 5120-Hydraulic oil system A | D1-Forced - Immediate | 850-Combined Cycle Block
5120 | Hydraulic oil system A | Gas Turbine | Auxiliary | D1 | Forced - Immediate | 2019 | Gas | GG | 850 | Combined Cycle Block | SERC | Off-Peak | 39.2 | 98 | 1 | 1 | 5120-Hydraulic oil system A | D1-Forced - Immediate | 850-Combined Cycle Block
5120 | Hydraulic oil system A | Gas Turbine | Auxiliary | D1 | Forced - Immediate | 2019 | Gas | GG | 850 | Combined Cycle Block | SERC | Summer | 367.8666 | 248 | 1 | 1 | 5120-Hydraulic oil system A | D1-Forced - Immediate | 850-Combined Cycle Block
5120 | Hydraulic oil system A | Gas Turbine | Auxiliary | D1 | Forced - Immediate | 2019 | Gas | GG | 850 | Combined Cycle Block | SERC | Off-Peak | 143.3748 | 277.5 | 1 | 1 | 5120-Hydraulic oil system A | D1-Forced - Immediate | 850-Combined Cycle Block
5120 | Hydraulic oil system A | Gas Turbine | Auxiliary | D1 | Forced - Immediate | 2019 | Gas | GG | 850 | Combined Cycle Block | SERC | Off-Peak | 331.7332 | 124.4 | 1 | 1 | 5120-Hydraulic oil system A | D1-Forced - Immediate | 850-Combined Cycle Block
5120 | Hydraulic oil system A | Gas Turbine | Auxiliary | SF | Startup Failure | 2019 | Gas | GG | 850 | Combined Cycle Block | WECC | Summer | 1733.6 | 88 | 1 | 1 | 5120-Hydraulic oil system A | SF-Startup Failure | 850-Combined Cycle Block
5120 | Hydraulic oil system A | Gas Turbine | Auxiliary | U1 | Forced - Immediate | 2019 | Gas | GG | 850 | Combined Cycle Block | WECC | Winter | 1098.5333 | 88 | 1 | 1 | 5120-Hydraulic oil system A | U1-Forced - Immediate | 850-Combined Cycle Block
5120 | Hydraulic oil system A | Gas Turbine | Auxiliary | U1 | Forced - Immediate | 2019 | Gas | GG | 851 | CC GT units | SERC | Summer | 139.695 | 186.26 | 1 | 1 | 5120-Hydraulic oil system A | U1-Forced - Immediate | 851-CC GT units
5120 | Hydraulic oil system A | Gas Turbine | Auxiliary | U1 | Forced - Immediate | 2019 | Gas | GG | 851 | CC GT units | NPCC | Winter | 401.2165 | 181 | 1 | 1 | 5120-Hydraulic oil system A | U1-Forced - Immediate | 851-CC GT units
5120 | Hydraulic oil system A | Gas Turbine | Auxiliary | SF | Startup Failure | 2019 | Gas | GG | 851 | CC GT units | WECC | Summer | 510.265 | 167.3 | 1 | 1 | 5120-Hydraulic oil system A | SF-Startup Failure | 851-CC GT units
5120 | Hydraulic oil system A | Gas Turbine | Auxiliary | U2 | Forced - Delayed | 2019 | Gas | GG | 851 | CC GT units | SERC | Off-Peak | 314.9998 | 270 | 1 | 1 | 5120-Hydraulic oil system A | U2-Forced - Delayed | 851-CC GT units
5120 | Hydraulic oil system A | Gas Turbine | Auxiliary | U1 | Forced - Immediate | 2019 | Gas | GG | 851 | CC GT units | WECC | Summer | 864.45 | 153 | 1 | 1 | 5120-Hydraulic oil system A | U1-Forced - Immediate | 851-CC GT units
5120 | Hydraulic oil system A | Gas Turbine | Auxiliary | U1 | Forced - Immediate | 2019 | Gas | GG | 851 | CC GT units | WECC | Summer | 3822.4499 | 153 | 1 | 1 | 5120-Hydraulic oil system A | U1-Forced - Immediate | 851-CC GT units
5120 | Hydraulic oil system A | Gas Turbine | Auxiliary | U1 | Forced - Immediate | 2019 | Gas | GG | 851 | CC GT units | SERC | Summer | 4216.4833 | 211 | 1 | 1 | 5120-Hydraulic oil system A | U1-Forced - Immediate | 851-CC GT units
5120 | Hydraulic oil system A | Gas Turbine | Auxiliary | U1 | Forced - Immediate | 2019 | Gas | GG | 851 | CC GT units | WECC | Summer | 34816.5999 | 156 | 1 | 1 | 5120-Hydraulic oil system A | U1-Forced - Immediate | 851-CC GT units
5120 | Hydraulic oil system A | Gas Turbine | Auxiliary | U1 | Forced - Immediate | 2019 | Gas | GG | 851 | CC GT units | WECC | Winter | 6.6599 | 199.8 | 1 | 1 | 5120-Hydraulic oil system A | U1-Forced - Immediate | 851-CC GT units
5120 | Hydraulic oil system A | Gas Turbine | Auxiliary | U1 | Forced - Immediate | 2019 | Gas | GG | 851 | CC GT units | SERC | Off-Peak | 191.4 | 174 | 1 | 1 | 5120-Hydraulic oil system A | U1-Forced - Immediate | 851-CC GT units
5120 | Hydraulic oil system A | Gas Turbine | Auxiliary | U1 | Forced - Immediate | 2019 | Gas | GG | 851 | CC GT units | MRO | Winter | 8.4 | 36 | 1 | 1 | 5120-Hydraulic oil system A | U1-Forced - Immediate | 851-CC GT units
5120 | Hydraulic oil system A | Gas Turbine | Auxiliary | U1 | Forced - Immediate | 2019 | Gas | GG | 851 | CC GT units | TRE | Winter | 2113.7333 | 166 | 1 | 1 | 5120-Hydraulic oil system A | U1-Forced - Immediate | 851-CC GT units
5120 | Hydraulic oil system A | Gas Turbine | Auxiliary | U1 | Forced - Immediate | 2019 | Gas | GG | 851 | CC GT units | WECC | Off-Peak | 152.9 | 139 | 1 | 1 | 5120-Hydraulic oil system A | U1-Forced - Immediate | 851-CC GT units
5120 | Hydraulic oil system A | Gas Turbine | Auxiliary | U1 | Forced - Immediate | 2019 | Gas | GG | 851 | CC GT units | RFC | Off-Peak | 15409.3333 | 208 | 1 | 1 | 5120-Hydraulic oil system A | U1-Forced - Immediate | 851-CC GT units
5120 | Hydraulic oil system A | Gas Turbine | Auxiliary | U1 | Forced - Immediate | 2019 | Gas | GG | 851 | CC GT units | WECC | Summer | 3340.4999 | 153 | 1 | 1 | 5120-Hydraulic oil system A | U1-Forced - Immediate | 851-CC GT units
5120 | Hydraulic oil system A | Gas Turbine | Auxiliary | D1 | Forced - Immediate | 2019 | Gas | GG | 852 | CC steam units | SERC | Summer | 715.5 | 159 | 1 | 1 | 5120-Hydraulic oil system A | D1-Forced - Immediate | 852-CC steam units
5120 | Hydraulic oil system A | Gas Turbine | Auxiliary | D1 | Forced - Immediate | 2019 | Gas | GG | 852 | CC steam units | WECC | Summer | 2398.4 | 96 | 1 | 1 | 5120-Hydraulic oil system A | D1-Forced - Immediate | 852-CC steam units
5120 | Hydraulic oil system A | Gas Turbine | Auxiliary | D1 | Forced - Immediate | 2019 | Waste Heat | WH | 852 | CC steam units | TRE | Winter | 1184.2 | 93 | 1 | 1 | 5120-Hydraulic oil system A | D1-Forced - Immediate | 852-CC steam units
5120 | Hydraulic oil system A | Gas Turbine | Auxiliary | D1 | Forced - Immediate | 2019 | Waste Heat | WH | 852 | CC steam units | RFC | Winter | 1387.7499 | 105 | 1 | 1 | 5120-Hydraulic oil system A | D1-Forced - Immediate | 852-CC steam units
5120 | Hydraulic oil system A | Gas Turbine | Auxiliary | D1 | Forced - Immediate | 2019 | Gas | GG | 852 | CC steam units | WECC | Summer | 542.4 | 96 | 1 | 1 | 5120-Hydraulic oil system A | D1-Forced - Immediate | 852-CC steam units
5120 | Hydraulic oil system A | Gas Turbine | Auxiliary | D1 | Forced - Immediate | 2019 | Gas | GG | 852 | CC steam units | SERC | Summer | 1380.6499 | 159 | 1 | 1 | 5120-Hydraulic oil system A | D1-Forced - Immediate | 852-CC steam units
5120 | Hydraulic oil system A | Gas Turbine | Auxiliary | D1 | Forced - Immediate | 2019 | Gas | GG | 852 | CC steam units | WECC | Summer | 2096 | 96 | 1 | 1 | 5120-Hydraulic oil system A | D1-Forced - Immediate | 852-CC steam units
5120 | Hydraulic oil system A | Gas Turbine | Auxiliary | D1 | Forced - Immediate | 2019 | Waste Heat | WH | 852 | CC steam units | WECC | Off-Peak | 82.5 | 75 | 1 | 1 | 5120-Hydraulic oil system A | D1-Forced - Immediate | 852-CC steam units
5120 | Hydraulic oil system A | Gas Turbine | Auxiliary | D1 | Forced - Immediate | 2019 | Waste Heat | WH | 852 | CC steam units | RFC | Off-Peak | 9779 | 132 | 1 | 1 | 5120-Hydraulic oil system A | D1-Forced - Immediate | 852-CC steam units
5120 | Hydraulic oil system A | Gas Turbine | Auxiliary | D1 | Forced - Immediate | 2019 | Gas | GG | 852 | CC steam units | WECC | Summer | 2328 | 96 | 1 | 1 | 5120-Hydraulic oil system A | D1-Forced - Immediate | 852-CC steam units
5120 | Hydraulic oil system A | Gas Turbine | Auxiliary | U1 | Forced - Immediate | 2019 | Waste Heat | WH | 852 | CC steam units | NPCC | Winter | 199.4999 | 90 | 1 | 1 | 5120-Hydraulic oil system A | U1-Forced - Immediate | 852-CC steam units
5121 | Hydraulic oil system pumps | Gas Turbine | Auxiliary | SF | Startup Failure | 2019 | Gas | GG | 300 | Gas Turbine/Jet Engine (Simple Cycle Operation) | SERC | Summer | 112.7333 | 76 | 1 | 1 | 5121-Hydraulic oil system pumps | SF-Startup Failure | 300-Gas Turbine/Jet Engine (Simple Cycle Operation)
5121 | Hydraulic oil system pumps | Gas Turbine | Auxiliary | SF | Startup Failure | 2019 | Gas | GG | 300 | Gas Turbine/Jet Engine (Simple Cycle Operation) | RFC | Winter | 3529.4166 | 102.5 | 1 | 1 | 5121-Hydraulic oil system pumps | SF-Startup Failure | 300-Gas Turbine/Jet Engine (Simple Cycle Operation)
5121 | Hydraulic oil system pumps | Gas Turbine | Auxiliary | U1 | Forced - Immediate | 2019 | Gas | GG | 300 | Gas Turbine/Jet Engine (Simple Cycle Operation) | SERC | Winter | 72576 | 56 | 1 | 1 | 5121-Hydraulic oil system pumps | U1-Forced - Immediate | 300-Gas Turbine/Jet Engine (Simple Cycle Operation)
5121 | Hydraulic oil system pumps | Gas Turbine | Auxiliary | U1 | Forced - Immediate | 2019 | Gas | GG | 300 | Gas Turbine/Jet Engine (Simple Cycle Operation) | WECC | Summer | 2830.245 | 100.9 | 1 | 1 | 5121-Hydraulic oil system pumps | U1-Forced - Immediate | 300-Gas Turbine/Jet Engine (Simple Cycle Operation)
5121 | Hydraulic oil system pumps | Gas Turbine | Auxiliary | SF | Startup Failure | 2019 | Gas | GG | 300 | Gas Turbine/Jet Engine (Simple Cycle Operation) | WECC | Summer | 18762.0266 | 99.2 | 1 | 1 | 5121-Hydraulic oil system pumps | SF-Startup Failure | 300-Gas Turbine/Jet Engine (Simple Cycle Operation)
5121 | Hydraulic oil system pumps | Gas Turbine | Auxiliary | U1 | Forced - Immediate | 2019 | Gas | GG | 300 | Gas Turbine/Jet Engine (Simple Cycle Operation) | WECC | Off-Peak | 258.9166 | 65 | 1 | 1 | 5121-Hydraulic oil system pumps | U1-Forced - Immediate | 300-Gas Turbine/Jet Engine (Simple Cycle Operation)
5121 | Hydraulic oil system pumps | Gas Turbine | Auxiliary | SF | Startup Failure | 2019 | Gas | GG | 300 | Gas Turbine/Jet Engine (Simple Cycle Operation) | SERC | Winter | 460.35 | 81 | 1 | 1 | 5121-Hydraulic oil system pumps | SF-Startup Failure | 300-Gas Turbine/Jet Engine (Simple Cycle Operation)
5121 | Hydraulic oil system pumps | Gas Turbine | Auxiliary | U1 | Forced - Immediate | 2019 | Gas | GG | 300 | Gas Turbine/Jet Engine (Simple Cycle Operation) | WECC | Summer | 1897.9666 | 97 | 1 | 1 | 5121-Hydraulic oil system pumps | U1-Forced - Immediate | 300-Gas Turbine/Jet Engine (Simple Cycle Operation)
5121 | Hydraulic oil system pumps | Gas Turbine | Auxiliary | U1 | Forced - Immediate | 2019 | Gas | GG | 300 | Gas Turbine/Jet Engine (Simple Cycle Operation) | WECC | Summer | 669.3033 | 100.9 | 1 | 1 | 5121-Hydraulic oil system pumps | U1-Forced - Immediate | 300-Gas Turbine/Jet Engine (Simple Cycle Operation)
5121 | Hydraulic oil system pumps | Gas Turbine | Auxiliary | SF | Startup Failure | 2019 | Gas | GG | 300 | Gas Turbine/Jet Engine (Simple Cycle Operation) | SERC | Summer | 40.5333 | 76 | 1 | 1 | 5121-Hydraulic oil system pumps | SF-Startup Failure | 300-Gas Turbine/Jet Engine (Simple Cycle Operation)
5121 | Hydraulic oil system pumps | Gas Turbine | Auxiliary | D1 | Forced - Immediate | 2019 | Gas | GG | 850 | Combined Cycle Block | NPCC | Summer | 24.2666 | 104 | 1 | 1 | 5121-Hydraulic oil system pumps | D1-Forced - Immediate | 850-Combined Cycle Block
5121 | Hydraulic oil system pumps | Gas Turbine | Auxiliary | SF | Startup Failure | 2019 | Gas | GG | 850 | Combined Cycle Block | WECC | Off-Peak | 1263.4666 | 92 | 1 | 1 | 5121-Hydraulic oil system pumps | SF-Startup Failure | 850-Combined Cycle Block
5121 | Hydraulic oil system pumps | Gas Turbine | Auxiliary | U1 | Forced - Immediate | 2019 | Gas | GG | 861 | CoG GT units | TRE | Off-Peak | 140.25 | 187 | 1 | 1 | 5121-Hydraulic oil system pumps | U1-Forced - Immediate | 861-CoG GT units
5121 | Hydraulic oil system pumps | Gas Turbine | Auxiliary | U1 | Forced - Immediate | 2019 | Gas | GG | 861 | CoG GT units | TRE | Off-Peak | 184.9666 | 179 | 1 | 1 | 5121-Hydraulic oil system pumps | U1-Forced - Immediate | 861-CoG GT units
5121 | Hydraulic oil system pumps | Gas Turbine | Auxiliary | D1 | Forced - Immediate | 2019 | Waste Heat | WH | 862 | CoG steam units | TRE | Off-Peak | 60 | 80 | 1 | 1 | 5121-Hydraulic oil system pumps | D1-Forced - Immediate | 862-CoG steam units
5121 | Hydraulic oil system pumps | Gas Turbine | Auxiliary | D1 | Forced - Immediate | 2019 | Waste Heat | WH | 862 | CoG steam units | TRE | Off-Peak | 101.7006 | 98.42 | 1 | 1 | 5121-Hydraulic oil system pumps | D1-Forced - Immediate | 862-CoG steam units
5122 | Hydraulic oil system piping/valves | Gas Turbine | Auxiliary | SF | Startup Failure | 2019 | Gas | GG | 300 | Gas Turbine/Jet Engine (Simple Cycle Operation) | SERC | Off-Peak | 1099.0958 | 49.25 | 1 | 1 | 5122-Hydraulic oil system piping/valves | SF-Startup Failure | 300-Gas Turbine/Jet Engine (Simple Cycle Operation)
5122 | Hydraulic oil system piping/valves | Gas Turbine | Auxiliary | U1 | Forced - Immediate | 2019 | Gas | GG | 300 | Gas Turbine/Jet Engine (Simple Cycle Operation) | RFC | Summer | 138.67 | 84.9 | 1 | 1 | 5122-Hydraulic oil system piping/valves | U1-Forced - Immediate | 300-Gas Turbine/Jet Engine (Simple Cycle Operation)
5122 | Hydraulic oil system piping/valves | Gas Turbine | Auxiliary | U1 | Forced - Immediate | 2019 | Gas | GG | 300 | Gas Turbine/Jet Engine (Simple Cycle Operation) | TRE | Summer | 1082.6666 | 80 | 1 | 1 | 5122-Hydraulic oil system piping/valves | U1-Forced - Immediate | 300-Gas Turbine/Jet Engine (Simple Cycle Operation)
5122 | Hydraulic oil system piping/valves | Gas Turbine | Auxiliary | SF | Startup Failure | 2019 | Gas | GG | 300 | Gas Turbine/Jet Engine (Simple Cycle Operation) | MRO | Off-Peak | 102.05 | 157 | 1 | 1 | 5122-Hydraulic oil system piping/valves | SF-Startup Failure | 300-Gas Turbine/Jet Engine (Simple Cycle Operation)
5122 | Hydraulic oil system piping/valves | Gas Turbine | Auxiliary | U1 | Forced - Immediate | 2019 | Gas | GG | 300 | Gas Turbine/Jet Engine (Simple Cycle Operation) | WECC | Off-Peak | 149.3333 | 112 | 1 | 1 | 5122-Hydraulic oil system piping/valves | U1-Forced - Immediate | 300-Gas Turbine/Jet Engine (Simple Cycle Operation)
5122 | Hydraulic oil system piping/valves | Gas Turbine | Auxiliary | U1 | Forced - Immediate | 2019 | Gas | GG | 300 | Gas Turbine/Jet Engine (Simple Cycle Operation) | MRO | Off-Peak | 32.2 | 84 | 1 | 1 | 5122-Hydraulic oil system piping/valves | U1-Forced - Immediate | 300-Gas Turbine/Jet Engine (Simple Cycle Operation)
5122 | Hydraulic oil system piping/valves | Gas Turbine | Auxiliary | U1 | Forced - Immediate | 2019 | Gas | GG | 300 | Gas Turbine/Jet Engine (Simple Cycle Operation) | WECC | Off-Peak | 102.5 | 25 | 1 | 1 | 5122-Hydraulic oil system piping/valves | U1-Forced - Immediate | 300-Gas Turbine/Jet Engine (Simple Cycle Operation)
5122 | Hydraulic oil system piping/valves | Gas Turbine | Auxiliary | U1 | Forced - Immediate | 2019 | Gas | GG | 300 | Gas Turbine/Jet Engine (Simple Cycle Operation) | WECC | Off-Peak | 146.9332 | 152 | 1 | 1 | 5122-Hydraulic oil system piping/valves | U1-Forced - Immediate | 300-Gas Turbine/Jet Engine (Simple Cycle Operation)
5122 | Hydraulic oil system piping/valves | Gas Turbine | Auxiliary | U1 | Forced - Immediate | 2019 | Oil | DI | 300 | Gas Turbine/Jet Engine (Simple Cycle Operation) | SERC | Off-Peak | 787.2 | 36 | 1 | 1 | 5122-Hydraulic oil system piping/valves | U1-Forced - Immediate | 300-Gas Turbine/Jet Engine (Simple Cycle Operation)
5122 | Hydraulic oil system piping/valves | Gas Turbine | Auxiliary | U1 | Forced - Immediate | 2019 | Gas | GG | 300 | Gas Turbine/Jet Engine (Simple Cycle Operation) | SERC | Summer | 314.9533 | 158.8 | 1 | 1 | 5122-Hydraulic oil system piping/valves | U1-Forced - Immediate | 300-Gas Turbine/Jet Engine (Simple Cycle Operation)
5122 | Hydraulic oil system piping/valves | Gas Turbine | Auxiliary | U1 | Forced - Immediate | 2019 | Gas | GG | 850 | Combined Cycle Block | NPCC | Off-Peak | 877.5 | 270 | 1 | 1 | 5122-Hydraulic oil system piping/valves | U1-Forced - Immediate | 850-Combined Cycle Block
5122 | Hydraulic oil system piping/valves | Gas Turbine | Auxiliary | U1 | Forced - Immediate | 2019 | Gas | GG | 851 | CC GT units | WECC | Off-Peak | 171 | 190 | 1 | 1 | 5122-Hydraulic oil system piping/valves | U1-Forced - Immediate | 851-CC GT units
5122 | Hydraulic oil system piping/valves | Gas Turbine | Auxiliary | U1 | Forced - Immediate | 2019 | Gas | GG | 851 | CC GT units | MRO | Summer | 138.2239 | 156.48 | 1 | 1 | 5122-Hydraulic oil system piping/valves | U1-Forced - Immediate | 851-CC GT units
5122 | Hydraulic oil system piping/valves | Gas Turbine | Auxiliary | U1 | Forced - Immediate | 2019 | Gas | GG | 851 | CC GT units | TRE | Winter | 2306.5833 | 155.5 | 1 | 1 | 5122-Hydraulic oil system piping/valves | U1-Forced - Immediate | 851-CC GT units
5122 | Hydraulic oil system piping/valves | Gas Turbine | Auxiliary | U1 | Forced - Immediate | 2019 | Gas | GG | 851 | CC GT units | WECC | Off-Peak | 147.9 | 87 | 1 | 1 | 5122-Hydraulic oil system piping/valves | U1-Forced - Immediate | 851-CC GT units
5122 | Hydraulic oil system piping/valves | Gas Turbine | Auxiliary | U1 | Forced - Immediate | 2019 | Gas | GG | 851 | CC GT units | WECC | Summer | 115.5833 | 73 | 1 | 1 | 5122-Hydraulic oil system piping/valves | U1-Forced - Immediate | 851-CC GT units
5122 | Hydraulic oil system piping/valves | Gas Turbine | Auxiliary | U1 | Forced - Immediate | 2019 | Gas | GG | 851 | CC GT units | MRO | Summer | 4022.4 | 144 | 1 | 1 | 5122-Hydraulic oil system piping/valves | U1-Forced - Immediate | 851-CC GT units
5122 | Hydraulic oil system piping/valves | Gas Turbine | Auxiliary | U1 | Forced - Immediate | 2019 | Gas | GG | 851 | CC GT units | WECC | Summer | 356.4833 | 73 | 1 | 1 | 5122-Hydraulic oil system piping/valves | U1-Forced - Immediate | 851-CC GT units
5122 | Hydraulic oil system piping/valves | Gas Turbine | Auxiliary | SF | Startup Failure | 2019 | Gas | GG | 851 | CC GT units | TRE | Winter | 107.0333 | 169 | 1 | 1 | 5122-Hydraulic oil system piping/valves | SF-Startup Failure | 851-CC GT units
5122 | Hydraulic oil system piping/valves | Gas Turbine | Auxiliary | U1 | Forced - Immediate | 2019 | Gas | GG | 851 | CC GT units | NPCC | Off-Peak | 2827.25 | 215 | 1 | 1 | 5122-Hydraulic oil system piping/valves | U1-Forced - Immediate | 851-CC GT units
5122 | Hydraulic oil system piping/valves | Gas Turbine | Auxiliary | SF | Startup Failure | 2019 | Gas | GG | 851 | CC GT units | TRE | Off-Peak | 1363.9332 | 164 | 1 | 1 | 5122-Hydraulic oil system piping/valves | SF-Startup Failure | 851-CC GT units
5122 | Hydraulic oil system piping/valves | Gas Turbine | Auxiliary | U1 | Forced - Immediate | 2019 | Waste Heat | WH | 852 | CC steam units | WECC | Off-Peak | 69.7 | 41 | 1 | 1 | 5122-Hydraulic oil system piping/valves | U1-Forced - Immediate | 852-CC steam units
5122 | Hydraulic oil system piping/valves | Gas Turbine | Auxiliary | D1 | Forced - Immediate | 2019 | Waste Heat | WH | 852 | CC steam units | WECC | Summer | 99.4 | 42 | 1 | 1 | 5122-Hydraulic oil system piping/valves | D1-Forced - Immediate | 852-CC steam units
5122 | Hydraulic oil system piping/valves | Gas Turbine | Auxiliary | D1 | Forced - Immediate | 2019 | Waste Heat | WH | 852 | CC steam units | MRO | Summer | 1815.6666 | 65 | 1 | 1 | 5122-Hydraulic oil system piping/valves | D1-Forced - Immediate | 852-CC steam units
5122 | Hydraulic oil system piping/valves | Gas Turbine | Auxiliary | D1 | Forced - Immediate | 2019 | Waste Heat | WH | 852 | CC steam units | WECC | Off-Peak | 104.4 | 116 | 1 | 1 | 5122-Hydraulic oil system piping/valves | D1-Forced - Immediate | 852-CC steam units
5122 | Hydraulic oil system piping/valves | Gas Turbine | Auxiliary | D1 | Forced - Immediate | 2019 | Waste Heat | WH | 852 | CC steam units | TRE | Winter | 60.8 | 96 | 1 | 1 | 5122-Hydraulic oil system piping/valves | D1-Forced - Immediate | 852-CC steam units
5122 | Hydraulic oil system piping/valves | Gas Turbine | Auxiliary | U1 | Forced - Immediate | 2019 | Gas | GG | 852 | CC steam units | NPCC | Off-Peak | 1720.3333 | 130 | 1 | 1 | 5122-Hydraulic oil system piping/valves | U1-Forced - Immediate | 852-CC steam units
5122 | Hydraulic oil system piping/valves | Gas Turbine | Auxiliary | U1 | Forced - Immediate | 2019 | Waste Heat | WH | 852 | CC steam units | WECC | Summer | 206.3666 | 82 | 1 | 1 | 5122-Hydraulic oil system piping/valves | U1-Forced - Immediate | 852-CC steam units
5122 | Hydraulic oil system piping/valves | Gas Turbine | Auxiliary | D1 | Forced - Immediate | 2019 | Waste Heat | WH | 852 | CC steam units | TRE | Winter | 2269.4999 | 153 | 1 | 1 | 5122-Hydraulic oil system piping/valves | D1-Forced - Immediate | 852-CC steam units
5122 | Hydraulic oil system piping/valves | Gas Turbine | Auxiliary | U1 | Forced - Immediate | 2019 | Waste Heat | WH | 852 | CC steam units | WECC | Summer | 123 | 82 | 1 | 1 | 5122-Hydraulic oil system piping/valves | U1-Forced - Immediate | 852-CC steam units
5122 | Hydraulic oil system piping/valves | Gas Turbine | Auxiliary | D1 | Forced - Immediate | 2019 | Waste Heat | WH | 852 | CC steam units | TRE | Off-Peak | 790.0833 | 95 | 1 | 1 | 5122-Hydraulic oil system piping/valves | D1-Forced - Immediate | 852-CC steam units
5122 | Hydraulic oil system piping/valves | Gas Turbine | Auxiliary | D1 | Forced - Immediate | 2019 | Waste Heat | WH | 852 | CC steam units | WECC | Summer | 66.5 | 42 | 1 | 1 | 5122-Hydraulic oil system piping/valves | D1-Forced - Immediate | 852-CC steam units
5122 | Hydraulic oil system piping/valves | Gas Turbine | Auxiliary | D1 | Forced - Immediate | 2019 | Gas | GG | 860 | Co-generator Block | NPCC | Summer | 2305.4165 | 251.5 | 1 | 1 | 5122-Hydraulic oil system piping/valves | D1-Forced - Immediate | 860-Co-generator Block
5122 | Hydraulic oil system piping/valves | Gas Turbine | Auxiliary | U1 | Forced - Immediate | 2019 | Gas | GG | 861 | CoG GT units | TRE | Summer | 213.0333 | 166 | 1 | 1 | 5122-Hydraulic oil system piping/valves | U1-Forced - Immediate | 861-CoG GT units
5122 | Hydraulic oil system piping/valves | Gas Turbine | Auxiliary | U1 | Forced - Immediate | 2019 | Gas | GG | 861 | CoG GT units | SERC | Winter | 1584 | 36 | 1 | 1 | 5122-Hydraulic oil system piping/valves | U1-Forced - Immediate | 861-CoG GT units
5130 | Starting system (including motor) A | Gas Turbine | Auxiliary | D1 | Forced - Immediate | 2019 | Gas | GG | 300 | Gas Turbine/Jet Engine (Simple Cycle Operation) | RFC | Summer | 295.2 | 36.9 | 1 | 1 | 5130-Starting system (including motor) A | D1-Forced - Immediate | 300-Gas Turbine/Jet Engine (Simple Cycle Operation)
5130 | Starting system (including motor) A | Gas Turbine | Auxiliary | SF | Startup Failure | 2019 | Gas | GG | 300 | Gas Turbine/Jet Engine (Simple Cycle Operation) | RFC | Off-Peak | 87 | 87 | 1 | 1 | 5130-Starting system (including motor) A | SF-Startup Failure | 300-Gas Turbine/Jet Engine (Simple Cycle Operation)
5130 | Starting system (including motor) A | Gas Turbine | Auxiliary | SF | Startup Failure | 2019 | Gas | GG | 300 | Gas Turbine/Jet Engine (Simple Cycle Operation) | WECC | Off-Peak | 148.785 | 141.7 | 1 | 1 | 5130-Starting system (including motor) A | SF-Startup Failure | 300-Gas Turbine/Jet Engine (Simple Cycle Operation)
5130 | Starting system (including motor) A | Gas Turbine | Auxiliary | SF | Startup Failure | 2019 | Gas | GG | 300 | Gas Turbine/Jet Engine (Simple Cycle Operation) | RFC | Off-Peak | 175.1033 | 80.2 | 1 | 1 | 5130-Starting system (including motor) A | SF-Startup Failure | 300-Gas Turbine/Jet Engine (Simple Cycle Operation)
5130 | Starting system (including motor) A | Gas Turbine | Auxiliary | SF | Startup Failure | 2019 | Gas | GG | 300 | Gas Turbine/Jet Engine (Simple Cycle Operation) | RFC | Off-Peak | 762.6332 | 167 | 1 | 1 | 5130-Starting system (including motor) A | SF-Startup Failure | 300-Gas Turbine/Jet Engine (Simple Cycle Operation)
5130 | Starting system (including motor) A | Gas Turbine | Auxiliary | SF | Startup Failure | 2019 | Gas | GG | 300 | Gas Turbine/Jet Engine (Simple Cycle Operation) | RFC | Summer | 17.7 | 11.8 | 1 | 1 | 5130-Starting system (including motor) A | SF-Startup Failure | 300-Gas Turbine/Jet Engine (Simple Cycle Operation)
5130 | Starting system (including motor) A | Gas Turbine | Auxiliary | SF | Startup Failure | 2019 | Gas | GG | 300 | Gas Turbine/Jet Engine (Simple Cycle Operation) | WECC | Summer | 466.5833 | 55 | 1 | 1 | 5130-Starting system (including motor) A | SF-Startup Failure | 300-Gas Turbine/Jet Engine (Simple Cycle Operation)
5130 | Starting system (including motor) A | Gas Turbine | Auxiliary | SF | Startup Failure | 2019 | Gas | GG | 300 | Gas Turbine/Jet Engine (Simple Cycle Operation) | WECC | Summer | 712.25 | 55 | 1 | 1 | 5130-Starting system (including motor) A | SF-Startup Failure | 300-Gas Turbine/Jet Engine (Simple Cycle Operation)
5130 | Starting system (including motor) A | Gas Turbine | Auxiliary | SF | Startup Failure | 2019 | Gas | GG | 300 | Gas Turbine/Jet Engine (Simple Cycle Operation) | WECC | Winter | 7.885 | 24.9 | 1 | 1 | 5130-Starting system (including motor) A | SF-Startup Failure | 300-Gas Turbine/Jet Engine (Simple Cycle Operation)
5130 | Starting system (including motor) A | Gas Turbine | Auxiliary | SF | Startup Failure | 2019 | Gas | GG | 300 | Gas Turbine/Jet Engine (Simple Cycle Operation) | WECC | Winter | 902.1 | 93 | 1 | 1 | 5130-Starting system (including motor) A | SF-Startup Failure | 300-Gas Turbine/Jet Engine (Simple Cycle Operation)
5130 | Starting system (including motor) A | Gas Turbine | Auxiliary | SF | Startup Failure | 2019 | Gas | GG | 300 | Gas Turbine/Jet Engine (Simple Cycle Operation) | RFC | Winter | 7137.7333 | 94 | 1 | 1 | 5130-Starting system (including motor) A | SF-Startup Failure | 300-Gas Turbine/Jet Engine (Simple Cycle Operation)
5130 | Starting system (including motor) A | Gas Turbine | Auxiliary | SF | Startup Failure | 2019 | Oil | DI | 300 | Gas Turbine/Jet Engine (Simple Cycle Operation) | SERC | Summer | 414 | 18 | 1 | 1 | 5130-Starting system (including motor) A | SF-Startup Failure | 300-Gas Turbine/Jet Engine (Simple Cycle Operation)
5130 | Starting system (including motor) A | Gas Turbine | Auxiliary | U1 | Forced - Immediate | 2019 | Gas | GG | 300 | Gas Turbine/Jet Engine (Simple Cycle Operation) | RFC | Off-Peak | 77.575 | 53.5 | 1 | 1 | 5130-Starting system (including motor) A | U1-Forced - Immediate | 300-Gas Turbine/Jet Engine (Simple Cycle Operation)
5130 | Starting system (including motor) A | Gas Turbine | Auxiliary | U1 | Forced - Immediate | 2019 | Gas | GG | 300 | Gas Turbine/Jet Engine (Simple Cycle Operation) | MRO | Off-Peak | 101.5 | 40.6 | 1 | 1 | 5130-Starting system (including motor) A | U1-Forced - Immediate | 300-Gas Turbine/Jet Engine (Simple Cycle Operation)
5130 | Starting system (including motor) A | Gas Turbine | Auxiliary | U1 | Forced - Immediate | 2019 | Gas | GG | 300 | Gas Turbine/Jet Engine (Simple Cycle Operation) | RFC | Off-Peak | 325.65 | 167 | 1 | 1 | 5130-Starting system (including motor) A | U1-Forced - Immediate | 300-Gas Turbine/Jet Engine (Simple Cycle Operation)
5130 | Starting system (including motor) A | Gas Turbine | Auxiliary | U1 | Forced - Immediate | 2019 | Gas | GG | 300 | Gas Turbine/Jet Engine (Simple Cycle Operation) | WECC | Off-Peak | 459.55 | 91 | 1 | 1 | 5130-Starting system (including motor) A | U1-Forced - Immediate | 300-Gas Turbine/Jet Engine (Simple Cycle Operation)
5130 | Starting system (including motor) A | Gas Turbine | Auxiliary | U1 | Forced - Immediate | 2019 | Gas | GG | 300 | Gas Turbine/Jet Engine (Simple Cycle Operation) | SERC | Off-Peak | 9092.9999 | 180 | 1 | 1 | 5130-Starting system (including motor) A | U1-Forced - Immediate | 300-Gas Turbine/Jet Engine (Simple Cycle Operation)
5130 | Starting system (including motor) A | Gas Turbine | Auxiliary | U1 | Forced - Immediate | 2019 | Gas | GG | 300 | Gas Turbine/Jet Engine (Simple Cycle Operation) | WECC | Off-Peak | 32834.1666 | 25 | 1 | 1 | 5130-Starting system (including motor) A | U1-Forced - Immediate | 300-Gas Turbine/Jet Engine (Simple Cycle Operation)
5130 | Starting system (including motor) A | Gas Turbine | Auxiliary | U1 | Forced - Immediate | 2019 | Gas | GG | 300 | Gas Turbine/Jet Engine (Simple Cycle Operation) | SERC | Off-Peak | 50573.0166 | 119 | 1 | 1 | 5130-Starting system (including motor) A | U1-Forced - Immediate | 300-Gas Turbine/Jet Engine (Simple Cycle Operation)
5130 | Starting system (including motor) A | Gas Turbine | Auxiliary | U1 | Forced - Immediate | 2019 | Gas | GG | 300 | Gas Turbine/Jet Engine (Simple Cycle Operation) | SERC | Off-Peak | 75079.0833 | 119 | 1 | 1 | 5130-Starting system (including motor) A | U1-Forced - Immediate | 300-Gas Turbine/Jet Engine (Simple Cycle Operation)
5130 | Starting system (including motor) A | Gas Turbine | Auxiliary | U1 | Forced - Immediate | 2019 | Gas | GG | 300 | Gas Turbine/Jet Engine (Simple Cycle Operation) | SERC | Off-Peak | 256862.8999 | 186 | 1 | 1 | 5130-Starting system (including motor) A | U1-Forced - Immediate | 300-Gas Turbine/Jet Engine (Simple Cycle Operation)
5130 | Starting system (including motor) A | Gas Turbine | Auxiliary | U1 | Forced - Immediate | 2019 | Gas | GG | 300 | Gas Turbine/Jet Engine (Simple Cycle Operation) | WECC | Summer | 34.8333 | 55 | 1 | 1 | 5130-Starting system (including motor) A | U1-Forced - Immediate | 300-Gas Turbine/Jet Engine (Simple Cycle Operation)
5130 | Starting system (including motor) A | Gas Turbine | Auxiliary | U1 | Forced - Immediate | 2019 | Gas | GG | 300 | Gas Turbine/Jet Engine (Simple Cycle Operation) | RFC | Summer | 60.6833 | 11 | 1 | 1 | 5130-Starting system (including motor) A | U1-Forced - Immediate | 300-Gas Turbine/Jet Engine (Simple Cycle Operation)
5130 | Starting system (including motor) A | Gas Turbine | Auxiliary | U1 | Forced - Immediate | 2019 | Gas | GG | 300 | Gas Turbine/Jet Engine (Simple Cycle Operation) | MRO | Summer | 1676.25 | 149 | 1 | 1 | 5130-Starting system (including motor) A | U1-Forced - Immediate | 300-Gas Turbine/Jet Engine (Simple Cycle Operation)
5130 | Starting system (including motor) A | Gas Turbine | Auxiliary | U1 | Forced - Immediate | 2019 | Gas | GG | 300 | Gas Turbine/Jet Engine (Simple Cycle Operation) | RFC | Winter | 55.9066 | 119.8 | 1 | 1 | 5130-Starting system (including motor) A | U1-Forced - Immediate | 300-Gas Turbine/Jet Engine (Simple Cycle Operation)
5130 | Starting system (including motor) A | Gas Turbine | Auxiliary | U1 | Forced - Immediate | 2019 | Gas | GG | 300 | Gas Turbine/Jet Engine (Simple Cycle Operation) | RFC | Winter | 271.6667 | 50 | 1 | 1 | 5130-Starting system (including motor) A | U1-Forced - Immediate | 300-Gas Turbine/Jet Engine (Simple Cycle Operation)
5130 | Starting system (including motor) A | Gas Turbine | Auxiliary | U1 | Forced - Immediate | 2019 | Oil | DI | 300 | Gas Turbine/Jet Engine (Simple Cycle Operation) | SERC | Winter | 14314.1333 | 32 | 1 | 1 | 5130-Starting system (including motor) A | U1-Forced - Immediate | 300-Gas Turbine/Jet Engine (Simple Cycle Operation)
5130 | Starting system (including motor) A | Gas Turbine | Auxiliary | SF | Startup Failure | 2019 | Gas | GG | 300 | Gas Turbine/Jet Engine (Simple Cycle Operation) | MRO | Off-Peak | 10.4 | 52 | 1 | 1 | 5130-Starting system (including motor) A | SF-Startup Failure | 300-Gas Turbine/Jet Engine (Simple Cycle Operation)
5130 | Starting system (including motor) A | Gas Turbine | Auxiliary | SF | Startup Failure | 2019 | Gas | GG | 300 | Gas Turbine/Jet Engine (Simple Cycle Operation) | WECC | Off-Peak | 11.2 | 24 | 1 | 1 | 5130-Starting system (including motor) A | SF-Startup Failure | 300-Gas Turbine/Jet Engine (Simple Cycle Operation)
5130 | Starting system (including motor) A | Gas Turbine | Auxiliary | SF | Startup Failure | 2019 | Gas | GG | 300 | Gas Turbine/Jet Engine (Simple Cycle Operation) | MRO | Off-Peak | 26.1096 | 42.34 | 1 | 1 | 5130-Starting system (including motor) A | SF-Startup Failure | 300-Gas Turbine/Jet Engine (Simple Cycle Operation)
5130 | Starting system (including motor) A | Gas Turbine | Auxiliary | SF | Startup Failure | 2019 | Gas | GG | 300 | Gas Turbine/Jet Engine (Simple Cycle Operation) | SERC | Off-Peak | 76.9832 | 149 | 1 | 1 | 5130-Starting system (including motor) A | SF-Startup Failure | 300-Gas Turbine/Jet Engine (Simple Cycle Operation)
5130 | Starting system (including motor) A | Gas Turbine | Auxiliary | SF | Startup Failure | 2019 | Gas | GG | 300 | Gas Turbine/Jet Engine (Simple Cycle Operation) | RFC | Off-Peak | 83.6999 | 162 | 1 | 1 | 5130-Starting system (including motor) A | SF-Startup Failure | 300-Gas Turbine/Jet Engine (Simple Cycle Operation)
5130 | Starting system (including motor) A | Gas Turbine | Auxiliary | SF | Startup Failure | 2019 | Gas | GG | 300 | Gas Turbine/Jet Engine (Simple Cycle Operation) | SERC | Off-Peak | 90.25 | 180.5 | 1 | 1 | 5130-Starting system (including motor) A | SF-Startup Failure | 300-Gas Turbine/Jet Engine (Simple Cycle Operation)
5130 | Starting system (including motor) A | Gas Turbine | Auxiliary | SF | Startup Failure | 2019 | Gas | GG | 300 | Gas Turbine/Jet Engine (Simple Cycle Operation) | NPCC | Summer | 10.0333 | 60.2 | 1 | 1 | 5130-Starting system (including motor) A | SF-Startup Failure | 300-Gas Turbine/Jet Engine (Simple Cycle Operation)
5130 | Starting system (including motor) A | Gas Turbine | Auxiliary | SF | Startup Failure | 2019 | Gas | GG | 300 | Gas Turbine/Jet Engine (Simple Cycle Operation) | RFC | Summer | 13.75 | 11 | 1 | 1 | 5130-Starting system (including motor) A | SF-Startup Failure | 300-Gas Turbine/Jet Engine (Simple Cycle Operation)
5130 | Starting system (including motor) A | Gas Turbine | Auxiliary | SF | Startup Failure | 2019 | Gas | GG | 300 | Gas Turbine/Jet Engine (Simple Cycle Operation) | WECC | Summer | 19.7713 | 25.24 | 1 | 1 | 5130-Starting system (including motor) A | SF-Startup Failure | 300-Gas Turbine/Jet Engine (Simple Cycle Operation)
5130 | Starting system (including motor) A | Gas Turbine | Auxiliary | SF | Startup Failure | 2019 | Gas | GG | 300 | Gas Turbine/Jet Engine (Simple Cycle Operation) | NPCC | Summer | 20.0666 | 60.2 | 1 | 1 | 5130-Starting system (including motor) A | SF-Startup Failure | 300-Gas Turbine/Jet Engine (Simple Cycle Operation)
5130 | Starting system (including motor) A | Gas Turbine | Auxiliary | SF | Startup Failure | 2019 | Gas | GG | 300 | Gas Turbine/Jet Engine (Simple Cycle Operation) | WECC | Summer | 377.2065 | 191.8 | 1 | 1 | 5130-Starting system (including motor) A | SF-Startup Failure | 300-Gas Turbine/Jet Engine (Simple Cycle Operation)
5130 | Starting system (including motor) A | Gas Turbine | Auxiliary | SF | Startup Failure | 2019 | Gas | GG | 300 | Gas Turbine/Jet Engine (Simple Cycle Operation) | SERC | Summer | 9053.2166 | 73 | 1 | 1 | 5130-Starting system (including motor) A | SF-Startup Failure | 300-Gas Turbine/Jet Engine (Simple Cycle Operation)
5130 | Starting system (including motor) A | Gas Turbine | Auxiliary | U1 | Forced - Immediate | 2019 | Gas | GG | 300 | Gas Turbine/Jet Engine (Simple Cycle Operation) | TRE | Off-Peak | 28.3333 | 50 | 1 | 1 | 5130-Starting system (including motor) A | U1-Forced - Immediate | 300-Gas Turbine/Jet Engine (Simple Cycle Operation)
5130 | Starting system (including motor) A | Gas Turbine | Auxiliary | U1 | Forced - Immediate | 2019 | Gas | GG | 300 | Gas Turbine/Jet Engine (Simple Cycle Operation) | TRE | Off-Peak | 249.3333 | 80 | 1 | 1 | 5130-Starting system (including motor) A | U1-Forced - Immediate | 300-Gas Turbine/Jet Engine (Simple Cycle Operation)
5130 | Starting system (including motor) A | Gas Turbine | Auxiliary | U1 | Forced - Immediate | 2019 | Gas | GG | 300 | Gas Turbine/Jet Engine (Simple Cycle Operation) | RFC | Off-Peak | 462 | 90 | 1 | 1 | 5130-Starting system (including motor) A | U1-Forced - Immediate | 300-Gas Turbine/Jet Engine (Simple Cycle Operation)
5130 | Starting system (including motor) A | Gas Turbine | Auxiliary | U1 | Forced - Immediate | 2019 | Gas | GG | 300 | Gas Turbine/Jet Engine (Simple Cycle Operation) | WECC | Off-Peak | 1208.6666 | 74 | 1 | 1 | 5130-Starting system (including motor) A | U1-Forced - Immediate | 300-Gas Turbine/Jet Engine (Simple Cycle Operation)
5130 | Starting system (including motor) A | Gas Turbine | Auxiliary | U1 | Forced - Immediate | 2019 | Gas | GG | 300 | Gas Turbine/Jet Engine (Simple Cycle Operation) | WECC | Off-Peak | 1305.3333 | 55 | 1 | 1 | 5130-Starting system (including motor) A | U1-Forced - Immediate | 300-Gas Turbine/Jet Engine (Simple Cycle Operation)
5130 | Starting system (including motor) A | Gas Turbine | Auxiliary | U1 | Forced - Immediate | 2019 | Gas | GG | 300 | Gas Turbine/Jet Engine (Simple Cycle Operation) | RFC | Off-Peak | 2116.4999 | 90 | 1 | 1 | 5130-Starting system (including motor) A | U1-Forced - Immediate | 300-Gas Turbine/Jet Engine (Simple Cycle Operation)
5130 | Starting system (including motor) A | Gas Turbine | Auxiliary | U1 | Forced - Immediate | 2019 | Gas | GG | 300 | Gas Turbine/Jet Engine (Simple Cycle Operation) | RFC | Summer | 234.32 | 80.8 | 1 | 1 | 5130-Starting system (including motor) A | U1-Forced - Immediate | 300-Gas Turbine/Jet Engine (Simple Cycle Operation)
5130 | Starting system (including motor) A | Gas Turbine | Auxiliary | U1 | Forced - Immediate | 2019 | Gas | GG | 300 | Gas Turbine/Jet Engine (Simple Cycle Operation) | SERC | Summer | 4794.4875 | 49.25 | 1 | 1 | 5130-Starting system (including motor) A | U1-Forced - Immediate | 300-Gas Turbine/Jet Engine (Simple Cycle Operation)
5130 | Starting system (including motor) A | Gas Turbine | Auxiliary | U1 | Forced - Immediate | 2019 | Gas | GG | 300 | Gas Turbine/Jet Engine (Simple Cycle Operation) | RFC | Winter | 396.7999 | 93 | 1 | 1 | 5130-Starting system (including motor) A | U1-Forced - Immediate | 300-Gas Turbine/Jet Engine (Simple Cycle Operation)
5130 | Starting system (including motor) A | Gas Turbine | Auxiliary | U1 | Forced - Immediate | 2019 | Gas | GG | 300 | Gas Turbine/Jet Engine (Simple Cycle Operation) | RFC | Winter | 1147.5 | 50 | 1 | 1 | 5130-Starting system (including motor) A | U1-Forced - Immediate | 300-Gas Turbine/Jet Engine (Simple Cycle Operation)
5130 | Starting system (including motor) A | Gas Turbine | Auxiliary | U1 | Forced - Immediate | 2019 | Gas | GG | 300 | Gas Turbine/Jet Engine (Simple Cycle Operation) | RFC | Winter | 3375.9333 | 79 | 1 | 1 | 5130-Starting system (including motor) A | U1-Forced - Immediate | 300-Gas Turbine/Jet Engine (Simple Cycle Operation)
5130 | Starting system (including motor) A | Gas Turbine | Auxiliary | U1 | Forced - Immediate | 2019 | Oil | DI | 300 | Gas Turbine/Jet Engine (Simple Cycle Operation) | SERC | Summer | 291.9166 | 31 | 1 | 1 | 5130-Starting system (including motor) A | U1-Forced - Immediate | 300-Gas Turbine/Jet Engine (Simple Cycle Operation)
5130 | Starting system (including motor) A | Gas Turbine | Auxiliary | U1 | Forced - Immediate | 2019 | Oil | DI | 300 | Gas Turbine/Jet Engine (Simple Cycle Operation) | RFC | Winter | 118.45 | 23 | 1 | 1 | 5130-Starting system (including motor) A | U1-Forced - Immediate | 300-Gas Turbine/Jet Engine (Simple Cycle Operation)
5130 | Starting system (including motor) A | Gas Turbine | Auxiliary | SF | Startup Failure | 2019 | Gas | GG | 300 | Gas Turbine/Jet Engine (Simple Cycle Operation) | SERC | Off-Peak | 2.825 | 56.5 | 1 | 1 | 5130-Starting system (including motor) A | SF-Startup Failure | 300-Gas Turbine/Jet Engine (Simple Cycle Operation)
5130 | Starting system (including motor) A | Gas Turbine | Auxiliary | SF | Startup Failure | 2019 | Gas | GG | 300 | Gas Turbine/Jet Engine (Simple Cycle Operation) | SERC | Off-Peak | 46.3166 | 198.5 | 1 | 1 | 5130-Starting system (including motor) A | SF-Startup Failure | 300-Gas Turbine/Jet Engine (Simple Cycle Operation)
5130 | Starting system (including motor) A | Gas Turbine | Auxiliary | SF | Startup Failure | 2019 | Gas | GG | 300 | Gas Turbine/Jet Engine (Simple Cycle Operation) | SERC | Off-Peak | 58 | 120 | 1 | 1 | 5130-Starting system (including motor) A | SF-Startup Failure | 300-Gas Turbine/Jet Engine (Simple Cycle Operation)
5130 | Starting system (including motor) A | Gas Turbine | Auxiliary | SF | Startup Failure | 2019 | Gas | GG | 300 | Gas Turbine/Jet Engine (Simple Cycle Operation) | WECC | Off-Peak | 218.5666 | 79 | 1 | 1 | 5130-Starting system (including motor) A | SF-Startup Failure | 300-Gas Turbine/Jet Engine (Simple Cycle Operation)
5130 | Starting system (including motor) A | Gas Turbine | Auxiliary | SF | Startup Failure | 2019 | Gas | GG | 300 | Gas Turbine/Jet Engine (Simple Cycle Operation) | WECC | Off-Peak | 533 | 60 | 1 | 1 | 5130-Starting system (including motor) A | SF-Startup Failure | 300-Gas Turbine/Jet Engine (Simple Cycle Operation)
5130 | Starting system (including motor) A | Gas Turbine | Auxiliary | SF | Startup Failure | 2019 | Gas | GG | 300 | Gas Turbine/Jet Engine (Simple Cycle Operation) | SERC | Off-Peak | 3867.4883 | 163.3 | 1 | 1 | 5130-Starting system (including motor) A | SF-Startup Failure | 300-Gas Turbine/Jet Engine (Simple Cycle Operation)
5130 | Starting system (including motor) A | Gas Turbine | Auxiliary | SF | Startup Failure | 2019 | Gas | GG | 300 | Gas Turbine/Jet Engine (Simple Cycle Operation) | MRO | Summer | 23.3349 | 107.7 | 1 | 1 | 5130-Starting system (including motor) A | SF-Startup Failure | 300-Gas Turbine/Jet Engine (Simple Cycle Operation)
5130 | Starting system (including motor) A | Gas Turbine | Auxiliary | SF | Startup Failure | 2019 | Gas | GG | 300 | Gas Turbine/Jet Engine (Simple Cycle Operation) | RFC | Summer | 148 | 80 | 1 | 1 | 5130-Starting system (including motor) A | SF-Startup Failure | 300-Gas Turbine/Jet Engine (Simple Cycle Operation)
5130 | Starting system (including motor) A | Gas Turbine | Auxiliary | SF | Startup Failure | 2019 | Gas | GG | 300 | Gas Turbine/Jet Engine (Simple Cycle Operation) | RFC | Summer | 175.6666 | 155 | 1 | 1 | 5130-Starting system (including motor) A | SF-Startup Failure | 300-Gas Turbine/Jet Engine (Simple Cycle Operation)
5130 | Starting system (including motor) A | Gas Turbine | Auxiliary | SF | Startup Failure | 2019 | Gas | GG | 300 | Gas Turbine/Jet Engine (Simple Cycle Operation) | RFC | Summer | 182.7 | 75.6 | 1 | 1 | 5130-Starting system (including motor) A | SF-Startup Failure | 300-Gas Turbine/Jet Engine (Simple Cycle Operation)
5130 | Starting system (including motor) A | Gas Turbine | Auxiliary | SF | Startup Failure | 2019 | Gas | GG | 300 | Gas Turbine/Jet Engine (Simple Cycle Operation) | RFC | Summer | 1815.3066 | 80.8 | 1 | 1 | 5130-Starting system (including motor) A | SF-Startup Failure | 300-Gas Turbine/Jet Engine (Simple Cycle Operation)
5130 | Starting system (including motor) A | Gas Turbine | Auxiliary | SF | Startup Failure | 2019 | Gas | GG | 300 | Gas Turbine/Jet Engine (Simple Cycle Operation) | RFC | Winter | 368.1666 | 94 | 1 | 1 | 5130-Starting system (including motor) A | SF-Startup Failure | 300-Gas Turbine/Jet Engine (Simple Cycle Operation)
5130 | Starting system (including motor) A | Gas Turbine | Auxiliary | SF | Startup Failure | 2019 | Gas | GG | 300 | Gas Turbine/Jet Engine (Simple Cycle Operation) | WECC | Winter | 13653.3749 | 103.5 | 1 | 1 | 5130-Starting system (including motor) A | SF-Startup Failure | 300-Gas Turbine/Jet Engine (Simple Cycle Operation)
5130 | Starting system (including motor) A | Gas Turbine | Auxiliary | SF | Startup Failure | 2019 | Gas | GG | 300 | Gas Turbine/Jet Engine (Simple Cycle Operation) | WECC | Winter | 15995.8333 | 55 | 1 | 1 | 5130-Starting system (including motor) A | SF-Startup Failure | 300-Gas Turbine/Jet Engine (Simple Cycle Operation)
5130 | Starting system (including motor) A | Gas Turbine | Auxiliary | U1 | Forced - Immediate | 2019 | Gas | GG | 300 | Gas Turbine/Jet Engine (Simple Cycle Operation) | TRE | Off-Peak | 216 | 72 | 1 | 1 | 5130-Starting system (including motor) A | U1-Forced - Immediate | 300-Gas Turbine/Jet Engine (Simple Cycle Operation)
5130 | Starting system (including motor) A | Gas Turbine | Auxiliary | U1 | Forced - Immediate | 2019 | Gas | GG | 300 | Gas Turbine/Jet Engine (Simple Cycle Operation) | RFC | Off-Peak | 449.4 | 85.6 | 1 | 1 | 5130-Starting system (including motor) A | U1-Forced - Immediate | 300-Gas Turbine/Jet Engine (Simple Cycle Operation)
5130 | Starting system (including motor) A | Gas Turbine | Auxiliary | U1 | Forced - Immediate | 2019 | Gas | GG | 300 | Gas Turbine/Jet Engine (Simple Cycle Operation) | SERC | Off-Peak | 1776 | 37 | 1 | 1 | 5130-Starting system (including motor) A | U1-Forced - Immediate | 300-Gas Turbine/Jet Engine (Simple Cycle Operation)
5130 | Starting system (including motor) A | Gas Turbine | Auxiliary | U1 | Forced - Immediate | 2019 | Gas | GG | 300 | Gas Turbine/Jet Engine (Simple Cycle Operation) | SERC | Off-Peak | 6548.3833 | 37 | 1 | 1 | 5130-Starting system (including motor) A | U1-Forced - Immediate | 300-Gas Turbine/Jet Engine (Simple Cycle Operation)
5130 | Starting system (including motor) A | Gas Turbine | Auxiliary | U1 | Forced - Immediate | 2019 | Gas | GG | 300 | Gas Turbine/Jet Engine (Simple Cycle Operation) | WECC | Summer | 131.4833 | 23 | 1 | 1 | 5130-Starting system (including motor) A | U1-Forced - Immediate | 300-Gas Turbine/Jet Engine (Simple Cycle Operation)
5130 | Starting system (including motor) A | Gas Turbine | Auxiliary | U1 | Forced - Immediate | 2019 | Gas | GG | 300 | Gas Turbine/Jet Engine (Simple Cycle Operation) | RFC | Summer | 181.4999 | 90 | 1 | 1 | 5130-Starting system (including motor) A | U1-Forced - Immediate | 300-Gas Turbine/Jet Engine (Simple Cycle Operation)
5130 | Starting system (including motor) A | Gas Turbine | Auxiliary | U1 | Forced - Immediate | 2019 | Gas | GG | 300 | Gas Turbine/Jet Engine (Simple Cycle Operation) | TRE | Summer | 242.6666 | 80 | 1 | 1 | 5130-Starting system (including motor) A | U1-Forced - Immediate | 300-Gas Turbine/Jet Engine (Simple Cycle Operation)
5130 | Starting system (including motor) A | Gas Turbine | Auxiliary | U1 | Forced - Immediate | 2019 | Gas | GG | 300 | Gas Turbine/Jet Engine (Simple Cycle Operation) | TRE | Summer | 3630.844 | 41.83 | 1 | 1 | 5130-Starting system (including motor) A | U1-Forced - Immediate | 300-Gas Turbine/Jet Engine (Simple Cycle Operation)
5130 | Starting system (including motor) A | Gas Turbine | Auxiliary | U1 | Forced - Immediate | 2019 | Gas | GG | 300 | Gas Turbine/Jet Engine (Simple Cycle Operation) | RFC | Summer | 28342 | 37 | 1 | 1 | 5130-Starting system (including motor) A | U1-Forced - Immediate | 300-Gas Turbine/Jet Engine (Simple Cycle Operation)
5130 | Starting system (including motor) A | Gas Turbine | Auxiliary | U1 | Forced - Immediate | 2019 | Gas | GG | 300 | Gas Turbine/Jet Engine (Simple Cycle Operation) | NPCC | Winter | 47.7833 | 47 | 1 | 1 | 5130-Starting system (including motor) A | U1-Forced - Immediate | 300-Gas Turbine/Jet Engine (Simple Cycle Operation)
5130 | Starting system (including motor) A | Gas Turbine | Auxiliary | U1 | Forced - Immediate | 2019 | Oil | DI | 300 | Gas Turbine/Jet Engine (Simple Cycle Operation) | NPCC | Winter | 109.277 | 28.14 | 1 | 1 | 5130-Starting system (including motor) A | U1-Forced - Immediate | 300-Gas Turbine/Jet Engine (Simple Cycle Operation)
5130 | Starting system (including motor) A | Gas Turbine | Auxiliary | D1 | Forced - Immediate | 2019 | Gas | GG | 300 | Gas Turbine/Jet Engine (Simple Cycle Operation) | RFC | Off-Peak | 155.2 | 24 | 1 | 1 | 5130-Starting system (including motor) A | D1-Forced - Immediate | 300-Gas Turbine/Jet Engine (Simple Cycle Operation)
5130 | Starting system (including motor) A | Gas Turbine | Auxiliary | SF | Startup Failure | 2019 | Gas | GG | 300 | Gas Turbine/Jet Engine (Simple Cycle Operation) | SERC | Off-Peak | 3.7666 | 56.5 | 1 | 1 | 5130-Starting system (including motor) A | SF-Startup Failure | 300-Gas Turbine/Jet Engine (Simple Cycle Operation)
5130 | Starting system (including motor) A | Gas Turbine | Auxiliary | SF | Startup Failure | 2019 | Gas | GG | 300 | Gas Turbine/Jet Engine (Simple Cycle Operation) | MRO | Off-Peak | 21.6 | 72 | 1 | 1 | 5130-Starting system (including motor) A | SF-Startup Failure | 300-Gas Turbine/Jet Engine (Simple Cycle Operation)
5130 | Starting system (including motor) A | Gas Turbine | Auxiliary | SF | Startup Failure | 2019 | Gas | GG | 300 | Gas Turbine/Jet Engine (Simple Cycle Operation) | MRO | Off-Peak | 24.3326 | 42.94 | 1 | 1 | 5130-Starting system (including motor) A | SF-Startup Failure | 300-Gas Turbine/Jet Engine (Simple Cycle Operation)
5130 | Starting system (including motor) A | Gas Turbine | Auxiliary | SF | Startup Failure | 2019 | Gas | GG | 300 | Gas Turbine/Jet Engine (Simple Cycle Operation) | RFC | Off-Peak | 591.5 | 169 | 1 | 1 | 5130-Starting system (including motor) A | SF-Startup Failure | 300-Gas Turbine/Jet Engine (Simple Cycle Operation)
5130 | Starting system (including motor) A | Gas Turbine | Auxiliary | SF | Startup Failure | 2019 | Gas | GG | 300 | Gas Turbine/Jet Engine (Simple Cycle Operation) | MRO | Off-Peak | 745.75 | 157 | 1 | 1 | 5130-Starting system (including motor) A | SF-Startup Failure | 300-Gas Turbine/Jet Engine (Simple Cycle Operation)
5130 | Starting system (including motor) A | Gas Turbine | Auxiliary | SF | Startup Failure | 2019 | Gas | GG | 300 | Gas Turbine/Jet Engine (Simple Cycle Operation) | SERC | Summer | 535.9 | 23 | 1 | 1 | 5130-Starting system (including motor) A | SF-Startup Failure | 300-Gas Turbine/Jet Engine (Simple Cycle Operation)
5130 | Starting system (including motor) A | Gas Turbine | Auxiliary | SF | Startup Failure | 2019 | Gas | GG | 300 | Gas Turbine/Jet Engine (Simple Cycle Operation) | WECC | Winter | 3206.95 | 93 | 1 | 1 | 5130-Starting system (including motor) A | SF-Startup Failure | 300-Gas Turbine/Jet Engine (Simple Cycle Operation)
5130 | Starting system (including motor) A | Gas Turbine | Auxiliary | U1 | Forced - Immediate | 2019 | Gas | GG | 300 | Gas Turbine/Jet Engine (Simple Cycle Operation) | RFC | Off-Peak | 456.4666 | 167 | 1 | 1 | 5130-Starting system (including motor) A | U1-Forced - Immediate | 300-Gas Turbine/Jet Engine (Simple Cycle Operation)
5130 | Starting system (including motor) A | Gas Turbine | Auxiliary | U1 | Forced - Immediate | 2019 | Gas | GG | 300 | Gas Turbine/Jet Engine (Simple Cycle Operation) | RFC | Off-Peak | 548.46 | 83.1 | 1 | 1 | 5130-Starting system (including motor) A | U1-Forced - Immediate | 300-Gas Turbine/Jet Engine (Simple Cycle Operation)
5130 | Starting system (including motor) A | Gas Turbine | Auxiliary | U1 | Forced - Immediate | 2019 | Gas | GG | 300 | Gas Turbine/Jet Engine (Simple Cycle Operation) | MRO | Off-Peak | 1313.6 | 48 | 1 | 1 | 5130-Starting system (including motor) A | U1-Forced - Immediate | 300-Gas Turbine/Jet Engine (Simple Cycle Operation)
5130 | Starting system (including motor) A | Gas Turbine | Auxiliary | U1 | Forced - Immediate | 2019 | Gas | GG | 300 | Gas Turbine/Jet Engine (Simple Cycle Operation) | SERC | Off-Peak | 3556.1332 | 179 | 1 | 1 | 5130-Starting system (including motor) A | U1-Forced - Immediate | 300-Gas Turbine/Jet Engine (Simple Cycle Operation)
5130 | Starting system (including motor) A | Gas Turbine | Auxiliary | U1 | Forced - Immediate | 2019 | Gas | GG | 300 | Gas Turbine/Jet Engine (Simple Cycle Operation) | SERC | Off-Peak | 12185.1666 | 56.5 | 1 | 1 | 5130-Starting system (including motor) A | U1-Forced - Immediate | 300-Gas Turbine/Jet Engine (Simple Cycle Operation)
5130 | Starting system (including motor) A | Gas Turbine | Auxiliary | U1 | Forced - Immediate | 2019 | Gas | GG | 300 | Gas Turbine/Jet Engine (Simple Cycle Operation) | TRE | Off-Peak | 26495.4 | 36 | 1 | 1 | 5130-Starting system (including motor) A | U1-Forced - Immediate | 300-Gas Turbine/Jet Engine (Simple Cycle Operation)
5130 | Starting system (including motor) A | Gas Turbine | Auxiliary | U1 | Forced - Immediate | 2019 | Gas | GG | 300 | Gas Turbine/Jet Engine (Simple Cycle Operation) | WECC | Summer | 267.8325 | 47.97 | 1 | 1 | 5130-Starting system (including motor) A | U1-Forced - Immediate | 300-Gas Turbine/Jet Engine (Simple Cycle Operation)
5130 | Starting system (including motor) A | Gas Turbine | Auxiliary | U1 | Forced - Immediate | 2019 | Gas | GG | 300 | Gas Turbine/Jet Engine (Simple Cycle Operation) | TRE | Summer | 313.3333 | 80 | 1 | 1 | 5130-Starting system (including motor) A | U1-Forced - Immediate | 300-Gas Turbine/Jet Engine (Simple Cycle Operation)
5130 | Starting system (including motor) A | Gas Turbine | Auxiliary | U1 | Forced - Immediate | 2019 | Gas | GG | 300 | Gas Turbine/Jet Engine (Simple Cycle Operation) | WECC | Summer | 365.5166 | 91 | 1 | 1 | 5130-Starting system (including motor) A | U1-Forced - Immediate | 300-Gas Turbine/Jet Engine (Simple Cycle Operation)
5130 | Starting system (including motor) A | Gas Turbine | Auxiliary | U1 | Forced - Immediate | 2019 | Gas | GG | 300 | Gas Turbine/Jet Engine (Simple Cycle Operation) | MRO | Summer | 3059.4666 | 149 | 1 | 1 | 5130-Starting system (including motor) A | U1-Forced - Immediate | 300-Gas Turbine/Jet Engine (Simple Cycle Operation)
5130 | Starting system (including motor) A | Gas Turbine | Auxiliary | U1 | Forced - Immediate | 2019 | Gas | GG | 300 | Gas Turbine/Jet Engine (Simple Cycle Operation) | WECC | Summer | 3203.57 | 70.1 | 1 | 1 | 5130-Starting system (including motor) A | U1-Forced - Immediate | 300-Gas Turbine/Jet Engine (Simple Cycle Operation)
5130 | Starting system (including motor) A | Gas Turbine | Auxiliary | U1 | Forced - Immediate | 2019 | Gas | GG | 300 | Gas Turbine/Jet Engine (Simple Cycle Operation) | WECC | Winter | 83.83 | 24.9 | 1 | 1 | 5130-Starting system (including motor) A | U1-Forced - Immediate | 300-Gas Turbine/Jet Engine (Simple Cycle Operation)
5130 | Starting system (including motor) A | Gas Turbine | Auxiliary | U1 | Forced - Immediate | 2019 | Gas | GG | 300 | Gas Turbine/Jet Engine (Simple Cycle Operation) | MRO | Winter | 13254.4999 | 147 | 2 | 2 | 5130-Starting system (including motor) A | U1-Forced - Immediate | 300-Gas Turbine/Jet Engine (Simple Cycle Operation)
5130 | Starting system (including motor) A | Gas Turbine | Auxiliary | U1 | Forced - Immediate | 2019 | Oil | DI | 300 | Gas Turbine/Jet Engine (Simple Cycle Operation) | SERC | Summer | 21443 | 41 | 1 | 1 | 5130-Starting system (including motor) A | U1-Forced - Immediate | 300-Gas Turbine/Jet Engine (Simple Cycle Operation)
5130 | Starting system (including motor) A | Gas Turbine | Auxiliary | SF | Startup Failure | 2019 | Gas | GG | 300 | Gas Turbine/Jet Engine (Simple Cycle Operation) | SERC | Off-Peak | 9.875 | 197.5 | 1 | 1 | 5130-Starting system (including motor) A | SF-Startup Failure | 300-Gas Turbine/Jet Engine (Simple Cycle Operation)
5130 | Starting system (including motor) A | Gas Turbine | Auxiliary | SF | Startup Failure | 2019 | Gas | GG | 300 | Gas Turbine/Jet Engine (Simple Cycle Operation) | MRO | Off-Peak | 48.1666 | 170 | 1 | 1 | 5130-Starting system (including motor) A | SF-Startup Failure | 300-Gas Turbine/Jet Engine (Simple Cycle Operation)
5130 | Starting system (including motor) A | Gas Turbine | Auxiliary | SF | Startup Failure | 2019 | Gas | GG | 300 | Gas Turbine/Jet Engine (Simple Cycle Operation) | SERC | Off-Peak | 75 | 75 | 1 | 1 | 5130-Starting system (including motor) A | SF-Startup Failure | 300-Gas Turbine/Jet Engine (Simple Cycle Operation)
5130 | Starting system (including motor) A | Gas Turbine | Auxiliary | SF | Startup Failure | 2019 | Gas | GG | 300 | Gas Turbine/Jet Engine (Simple Cycle Operation) | WECC | Summer | 21.6667 | 25 | 1 | 1 | 5130-Starting system (including motor) A | SF-Startup Failure | 300-Gas Turbine/Jet Engine (Simple Cycle Operation)
5130 | Starting system (including motor) A | Gas Turbine | Auxiliary | SF | Startup Failure | 2019 | Gas | GG | 300 | Gas Turbine/Jet Engine (Simple Cycle Operation) | WECC | Summer | 22.0833 | 53 | 1 | 1 | 5130-Starting system (including motor) A | SF-Startup Failure | 300-Gas Turbine/Jet Engine (Simple Cycle Operation)
5130 | Starting system (including motor) A | Gas Turbine | Auxiliary | SF | Startup Failure | 2019 | Gas | GG | 300 | Gas Turbine/Jet Engine (Simple Cycle Operation) | WECC | Summer | 57.9166 | 25 | 1 | 1 | 5130-Starting system (including motor) A | SF-Startup Failure | 300-Gas Turbine/Jet Engine (Simple Cycle Operation)
5130 | Starting system (including motor) A | Gas Turbine | Auxiliary | SF | Startup Failure | 2019 | Gas | GG | 300 | Gas Turbine/Jet Engine (Simple Cycle Operation) | SERC | Summer | 334.9333 | 157 | 2 | 2 | 5130-Starting system (including motor) A | SF-Startup Failure | 300-Gas Turbine/Jet Engine (Simple Cycle Operation)
5130 | Starting system (including motor) A | Gas Turbine | Auxiliary | SF | Startup Failure | 2019 | Oil | DI | 300 | Gas Turbine/Jet Engine (Simple Cycle Operation) | NPCC | Summer | 1.375 | 16.5 | 1 | 1 | 5130-Starting system (including motor) A | SF-Startup Failure | 300-Gas Turbine/Jet Engine (Simple Cycle Operation)
5130 | Starting system (including motor) A | Gas Turbine | Auxiliary | SF | Startup Failure | 2019 | Oil | DI | 300 | Gas Turbine/Jet Engine (Simple Cycle Operation) | SERC | Winter | 5053.1 | 69 | 1 | 1 | 5130-Starting system (including motor) A | SF-Startup Failure | 300-Gas Turbine/Jet Engine (Simple Cycle Operation)
5130 | Starting system (including motor) A | Gas Turbine | Auxiliary | U1 | Forced - Immediate | 2019 | Gas | GG | 300 | Gas Turbine/Jet Engine (Simple Cycle Operation) | SERC | Off-Peak | 129.3582 | 180.5 | 1 | 1 | 5130-Starting system (including motor) A | U1-Forced - Immediate | 300-Gas Turbine/Jet Engine (Simple Cycle Operation)
5130 | Starting system (including motor) A | Gas Turbine | Auxiliary | U1 | Forced - Immediate | 2019 | Gas | GG | 300 | Gas Turbine/Jet Engine (Simple Cycle Operation) | SERC | Off-Peak | 222.6499 | 183 | 2 | 2 | 5130-Starting system (including motor) A | U1-Forced - Immediate | 300-Gas Turbine/Jet Engine (Simple Cycle Operation)
5130 | Starting system (including motor) A | Gas Turbine | Auxiliary | U1 | Forced - Immediate | 2019 | Gas | GG | 300 | Gas Turbine/Jet Engine (Simple Cycle Operation) | MRO | Off-Peak | 1136.8 | 48 | 1 | 1 | 5130-Starting system (including motor) A | U1-Forced - Immediate | 300-Gas Turbine/Jet Engine (Simple Cycle Operation)
5130 | Starting system (including motor) A | Gas Turbine | Auxiliary | U1 | Forced - Immediate | 2019 | Gas | GG | 300 | Gas Turbine/Jet Engine (Simple Cycle Operation) | RFC | Off-Peak | 1795.9666 | 86 | 1 | 1 | 5130-Starting system (including motor) A | U1-Forced - Immediate | 300-Gas Turbine/Jet Engine (Simple Cycle Operation)
5130 | Starting system (including motor) A | Gas Turbine | Auxiliary | U1 | Forced - Immediate | 2019 | Gas | GG | 300 | Gas Turbine/Jet Engine (Simple Cycle Operation) | SERC | Off-Peak | 282902.8999 | 186 | 1 | 1 | 5130-Starting system (including motor) A | U1-Forced - Immediate | 300-Gas Turbine/Jet Engine (Simple Cycle Operation)
5130 | Starting system (including motor) A | Gas Turbine | Auxiliary | U1 | Forced - Immediate | 2019 | Gas | GG | 300 | Gas Turbine/Jet Engine (Simple Cycle Operation) | WECC | Summer | 87.75 | 65 | 1 | 1 | 5130-Starting system (including motor) A | U1-Forced - Immediate | 300-Gas Turbine/Jet Engine (Simple Cycle Operation)
5130 | Starting system (including motor) A | Gas Turbine | Auxiliary | U1 | Forced - Immediate | 2019 | Gas | GG | 300 | Gas Turbine/Jet Engine (Simple Cycle Operation) | SERC | Winter | 720 | 180 | 1 | 1 | 5130-Starting system (including motor) A | U1-Forced - Immediate | 300-Gas Turbine/Jet Engine (Simple Cycle Operation)
5130 | Starting system (including motor) A | Gas Turbine | Auxiliary | U1 | Forced - Immediate | 2019 | Gas | GG | 300 | Gas Turbine/Jet Engine (Simple Cycle Operation) | WECC | Winter | 3107.5 | 55 | 1 | 1 | 5130-Starting system (including motor) A | U1-Forced - Immediate | 300-Gas Turbine/Jet Engine (Simple Cycle Operation)
5130 | Starting system (including motor) A | Gas Turbine | Auxiliary | D1 | Forced - Immediate | 2019 | Gas | GG | 300 | Gas Turbine/Jet Engine (Simple Cycle Operation) | WECC | Off-Peak | 150.25 | 24.04 | 1 | 1 | 5130-Starting system (including motor) A | D1-Forced - Immediate | 300-Gas Turbine/Jet Engine (Simple Cycle Operation)
5130 | Starting system (including motor) A | Gas Turbine | Auxiliary | SF | Startup Failure | 2019 | Gas | GG | 300 | Gas Turbine/Jet Engine (Simple Cycle Operation) | SERC | Off-Peak | 20.8832 | 179 | 1 | 1 | 5130-Starting system (including motor) A | SF-Startup Failure | 300-Gas Turbine/Jet Engine (Simple Cycle Operation)
5130 | Starting system (including motor) A | Gas Turbine | Auxiliary | SF | Startup Failure | 2019 | Gas | GG | 300 | Gas Turbine/Jet Engine (Simple Cycle Operation) | SERC | Off-Peak | 89.55 | 199 | 1 | 1 | 5130-Starting system (including motor) A | SF-Startup Failure | 300-Gas Turbine/Jet Engine (Simple Cycle Operation)
5130 | Starting system (including motor) A | Gas Turbine | Auxiliary | SF | Startup Failure | 2019 | Gas | GG | 300 | Gas Turbine/Jet Engine (Simple Cycle Operation) | NPCC | Off-Peak | 305 | 20 | 1 | 1 | 5130-Starting system (including motor) A | SF-Startup Failure | 300-Gas Turbine/Jet Engine (Simple Cycle Operation)
5130 | Starting system (including motor) A | Gas Turbine | Auxiliary | SF | Startup Failure | 2019 | Gas | GG | 300 | Gas Turbine/Jet Engine (Simple Cycle Operation) | SERC | Off-Peak | 373.6666 | 118 | 1 | 1 | 5130-Starting system (including motor) A | SF-Startup Failure | 300-Gas Turbine/Jet Engine (Simple Cycle Operation)
5130 | Starting system (including motor) A | Gas Turbine | Auxiliary | SF | Startup Failure | 2019 | Gas | GG | 300 | Gas Turbine/Jet Engine (Simple Cycle Operation) | SERC | Off-Peak | 3666.25 | 75 | 1 | 1 | 5130-Starting system (including motor) A | SF-Startup Failure | 300-Gas Turbine/Jet Engine (Simple Cycle Operation)
5130 | Starting system (including motor) A | Gas Turbine | Auxiliary | SF | Startup Failure | 2019 | Gas | GG | 300 | Gas Turbine/Jet Engine (Simple Cycle Operation) | WECC | Off-Peak | 3701.5 | 55 | 1 | 1 | 5130-Starting system (including motor) A | SF-Startup Failure | 300-Gas Turbine/Jet Engine (Simple Cycle Operation)
5130 | Starting system (including motor) A | Gas Turbine | Auxiliary | SF | Startup Failure | 2019 | Gas | GG | 300 | Gas Turbine/Jet Engine (Simple Cycle Operation) | SERC | Summer | 12677.3583 | 158.5 | 1 | 1 | 5130-Starting system (including motor) A | SF-Startup Failure | 300-Gas Turbine/Jet Engine (Simple Cycle Operation)
5130 | Starting system (including motor) A | Gas Turbine | Auxiliary | SF | Startup Failure | 2019 | Gas | GG | 300 | Gas Turbine/Jet Engine (Simple Cycle Operation) | WECC | Winter | 6.4166 | 55 | 1 | 1 | 5130-Starting system (including motor) A | SF-Startup Failure | 300-Gas Turbine/Jet Engine (Simple Cycle Operation)
5130 | Starting system (including motor) A | Gas Turbine | Auxiliary | SF | Startup Failure | 2019 | Gas | GG | 300 | Gas Turbine/Jet Engine (Simple Cycle Operation) | RFC | Winter | 9.9833 | 119.8 | 1 | 1 | 5130-Starting system (including motor) A | SF-Startup Failure | 300-Gas Turbine/Jet Engine (Simple Cycle Operation)
5130 | Starting system (including motor) A | Gas Turbine | Auxiliary | SF | Startup Failure | 2019 | Gas | GG | 300 | Gas Turbine/Jet Engine (Simple Cycle Operation) | WECC | Winter | 69.75 | 93 | 1 | 1 | 5130-Starting system (including motor) A | SF-Startup Failure | 300-Gas Turbine/Jet Engine (Simple Cycle Operation)
5130 | Starting system (including motor) A | Gas Turbine | Auxiliary | SF | Startup Failure | 2019 | Gas | GG | 300 | Gas Turbine/Jet Engine (Simple Cycle Operation) | RFC | Winter | 94.9333 | 178 | 1 | 1 | 5130-Starting system (including motor) A | SF-Startup Failure | 300-Gas Turbine/Jet Engine (Simple Cycle Operation)
5130 | Starting system (including motor) A | Gas Turbine | Auxiliary | U1 | Forced - Immediate | 2019 | Gas | GG | 300 | Gas Turbine/Jet Engine (Simple Cycle Operation) | WECC | Off-Peak | 3.7 | 74 | 1 | 1 | 5130-Starting system (including motor) A | U1-Forced - Immediate | 300-Gas Turbine/Jet Engine (Simple Cycle Operation)
5130 | Starting system (including motor) A | Gas Turbine | Auxiliary | U1 | Forced - Immediate | 2019 | Gas | GG | 300 | Gas Turbine/Jet Engine (Simple Cycle Operation) | MRO | Off-Peak | 289.0999 | 147 | 2 | 2 | 5130-Starting system (including motor) A | U1-Forced - Immediate | 300-Gas Turbine/Jet Engine (Simple Cycle Operation)
5130 | Starting system (including motor) A | Gas Turbine | Auxiliary | U1 | Forced - Immediate | 2019 | Gas | GG | 300 | Gas Turbine/Jet Engine (Simple Cycle Operation) | MRO | Off-Peak | 502.46 | 58.2 | 1 | 1 | 5130-Starting system (including motor) A | U1-Forced - Immediate | 300-Gas Turbine/Jet Engine (Simple Cycle Operation)
5130 | Starting system (including motor) A | Gas Turbine | Auxiliary | U1 | Forced - Immediate | 2019 | Gas | GG | 300 | Gas Turbine/Jet Engine (Simple Cycle Operation) | RFC | Off-Peak | 591.5 | 169 | 1 | 1 | 5130-Starting system (including motor) A | U1-Forced - Immediate | 300-Gas Turbine/Jet Engine (Simple Cycle Operation)
5130 | Starting system (including motor) A | Gas Turbine | Auxiliary | U1 | Forced - Immediate | 2019 | Gas | GG | 300 | Gas Turbine/Jet Engine (Simple Cycle Operation) | SERC | Off-Peak | 940.68 | 160.8 | 1 | 1 | 5130-Starting system (including motor) A | U1-Forced - Immediate | 300-Gas Turbine/Jet Engine (Simple Cycle Operation)
5130 | Starting system (including motor) A | Gas Turbine | Auxiliary | U1 | Forced - Immediate | 2019 | Gas | GG | 300 | Gas Turbine/Jet Engine (Simple Cycle Operation) | SERC | Off-Peak | 1020.625 | 163.3 | 1 | 1 | 5130-Starting system (including motor) A | U1-Forced - Immediate | 300-Gas Turbine/Jet Engine (Simple Cycle Operation)
5130 | Starting system (including motor) A | Gas Turbine | Auxiliary | U1 | Forced - Immediate | 2019 | Gas | GG | 300 | Gas Turbine/Jet Engine (Simple Cycle Operation) | RFC | Summer | 295.59 | 11.8 | 1 | 1 | 5130-Starting system (including motor) A | U1-Forced - Immediate | 300-Gas Turbine/Jet Engine (Simple Cycle Operation)
5130 | Starting system (including motor) A | Gas Turbine | Auxiliary | U1 | Forced - Immediate | 2019 | Gas | GG | 300 | Gas Turbine/Jet Engine (Simple Cycle Operation) | SERC | Summer | 16812.5 | 75 | 1 | 1 | 5130-Starting system (including motor) A | U1-Forced - Immediate | 300-Gas Turbine/Jet Engine (Simple Cycle Operation)
5130 | Starting system (including motor) A | Gas Turbine | Auxiliary | U1 | Forced - Immediate | 2019 | Gas | GG | 300 | Gas Turbine/Jet Engine (Simple Cycle Operation) | RFC | Winter | 117.3333 | 80 | 1 | 1 | 5130-Starting system (including motor) A | U1-Forced - Immediate | 300-Gas Turbine/Jet Engine (Simple Cycle Operation)
5130 | Starting system (including motor) A | Gas Turbine | Auxiliary | U1 | Forced - Immediate | 2019 | Gas | GG | 300 | Gas Turbine/Jet Engine (Simple Cycle Operation) | WECC | Winter | 166.8333 | 55 | 1 | 1 | 5130-Starting system (including motor) A | U1-Forced - Immediate | 300-Gas Turbine/Jet Engine (Simple Cycle Operation)
5130 | Starting system (including motor) A | Gas Turbine | Auxiliary | U1 | Forced - Immediate | 2019 | Oil | DI | 300 | Gas Turbine/Jet Engine (Simple Cycle Operation) | SERC | Off-Peak | 525 | 75 | 1 | 1 | 5130-Starting system (including motor) A | U1-Forced - Immediate | 300-Gas Turbine/Jet Engine (Simple Cycle Operation)
5130 | Starting system (including motor) A | Gas Turbine | Auxiliary | U1 | Forced - Immediate | 2019 | Oil | DI | 300 | Gas Turbine/Jet Engine (Simple Cycle Operation) | RFC | Summer | 460 | 24 | 1 | 1 | 5130-Starting system (including motor) A | U1-Forced - Immediate | 300-Gas Turbine/Jet Engine (Simple Cycle Operation)
5130 | Starting system (including motor) A | Gas Turbine | Auxiliary | U1 | Forced - Immediate | 2019 | Oil | DI | 300 | Gas Turbine/Jet Engine (Simple Cycle Operation) | SERC | Summer | 892.4333 | 41 | 1 | 1 | 5130-Starting system (including motor) A | U1-Forced - Immediate | 300-Gas Turbine/Jet Engine (Simple Cycle Operation)
5130 | Starting system (including motor) A | Gas Turbine | Auxiliary | U1 | Forced - Immediate | 2019 | Oil | DI | 300 | Gas Turbine/Jet Engine (Simple Cycle Operation) | RFC | Summer | 16665.6 | 24 | 1 | 1 | 5130-Starting system (including motor) A | U1-Forced - Immediate | 300-Gas Turbine/Jet Engine (Simple Cycle Operation)
5130 | Starting system (including motor) A | Gas Turbine | Auxiliary | U1 | Forced - Immediate | 2019 | Oil | DI | 300 | Gas Turbine/Jet Engine (Simple Cycle Operation) | SERC | Winter | 224326.4 | 96 | 1 | 1 | 5130-Starting system (including motor) A | U1-Forced - Immediate | 300-Gas Turbine/Jet Engine (Simple Cycle Operation)
5130 | Starting system (including motor) A | Gas Turbine | Auxiliary | D1 | Forced - Immediate | 2019 | Gas | GG | 300 | Gas Turbine/Jet Engine (Simple Cycle Operation) | RFC | Winter | 290.4 | 24 | 1 | 1 | 5130-Starting system (including motor) A | D1-Forced - Immediate | 300-Gas Turbine/Jet Engine (Simple Cycle Operation)
5130 | Starting system (including motor) A | Gas Turbine | Auxiliary | SF | Startup Failure | 2019 | Gas | GG | 300 | Gas Turbine/Jet Engine (Simple Cycle Operation) | MRO | Off-Peak | 13.58 | 58.2 | 1 | 1 | 5130-Starting system (including motor) A | SF-Startup Failure | 300-Gas Turbine/Jet Engine (Simple Cycle Operation)
5130 | Starting system (including motor) A | Gas Turbine | Auxiliary | SF | Startup Failure | 2019 | Gas | GG | 300 | Gas Turbine/Jet Engine (Simple Cycle Operation) | RFC | Off-Peak | 186.4832 | 167 | 1 | 1 | 5130-Starting system (including motor) A | SF-Startup Failure | 300-Gas Turbine/Jet Engine (Simple Cycle Operation)
5130 | Starting system (including motor) A | Gas Turbine | Auxiliary | SF | Startup Failure | 2019 | Gas | GG | 300 | Gas Turbine/Jet Engine (Simple Cycle Operation) | WECC | Off-Peak | 1054.1666 | 55 | 1 | 1 | 5130-Starting system (including motor) A | SF-Startup Failure | 300-Gas Turbine/Jet Engine (Simple Cycle Operation)
5130 | Starting system (including motor) A | Gas Turbine | Auxiliary | SF | Startup Failure | 2019 | Gas | GG | 300 | Gas Turbine/Jet Engine (Simple Cycle Operation) | MRO | Off-Peak | 1651.1 | 158 | 1 | 1 | 5130-Starting system (including motor) A | SF-Startup Failure | 300-Gas Turbine/Jet Engine (Simple Cycle Operation)
5130 | Starting system (including motor) A | Gas Turbine | Auxiliary | SF | Startup Failure | 2019 | Gas | GG | 300 | Gas Turbine/Jet Engine (Simple Cycle Operation) | MRO | Summer | 255.75 | 155 | 1 | 1 | 5130-Starting system (including motor) A | SF-Startup Failure | 300-Gas Turbine/Jet Engine (Simple Cycle Operation)
5130 | Starting system (including motor) A | Gas Turbine | Auxiliary | SF | Startup Failure | 2019 | Gas | GG | 300 | Gas Turbine/Jet Engine (Simple Cycle Operation) | WECC | Summer | 2340 | 25 | 1 | 1 | 5130-Starting system (including motor) A | SF-Startup Failure | 300-Gas Turbine/Jet Engine (Simple Cycle Operation)
5130 | Starting system (including motor) A | Gas Turbine | Auxiliary | SF | Startup Failure | 2019 | Gas | GG | 300 | Gas Turbine/Jet Engine (Simple Cycle Operation) | NPCC | Winter | 219.73 | 60.2 | 1 | 1 | 5130-Starting system (including motor) A | SF-Startup Failure | 300-Gas Turbine/Jet Engine (Simple Cycle Operation)
5130 | Starting system (including motor) A | Gas Turbine | Auxiliary | SF | Startup Failure | 2019 | Gas | GG | 300 | Gas Turbine/Jet Engine (Simple Cycle Operation) | MRO | Winter | 734.0666 | 77 | 1 | 1 | 5130-Starting system (including motor) A | SF-Startup Failure | 300-Gas Turbine/Jet Engine (Simple Cycle Operation)
5130 | Starting system (including motor) A | Gas Turbine | Auxiliary | SF | Startup Failure | 2019 | Gas | GG | 300 | Gas Turbine/Jet Engine (Simple Cycle Operation) | WECC | Winter | 5029.75 | 55 | 1 | 1 | 5130-Starting system (including motor) A | SF-Startup Failure | 300-Gas Turbine/Jet Engine (Simple Cycle Operation)
5130 | Starting system (including motor) A | Gas Turbine | Auxiliary | U1 | Forced - Immediate | 2019 | Gas | GG | 300 | Gas Turbine/Jet Engine (Simple Cycle Operation) | SERC | Off-Peak | 55.9583 | 197.5 | 1 | 1 | 5130-Starting system (including motor) A | U1-Forced - Immediate | 300-Gas Turbine/Jet Engine (Simple Cycle Operation)
5130 | Starting system (including motor) A | Gas Turbine | Auxiliary | U1 | Forced - Immediate | 2019 | Gas | GG | 300 | Gas Turbine/Jet Engine (Simple Cycle Operation) | WECC | Off-Peak | 270 | 40 | 1 | 1 | 5130-Starting system (including motor) A | U1-Forced - Immediate | 300-Gas Turbine/Jet Engine (Simple Cycle Operation)
5130 | Starting system (including motor) A | Gas Turbine | Auxiliary | U1 | Forced - Immediate | 2019 | Gas | GG | 300 | Gas Turbine/Jet Engine (Simple Cycle Operation) | RFC | Off-Peak | 357 | 84 | 1 | 1 | 5130-Starting system (including motor) A | U1-Forced - Immediate | 300-Gas Turbine/Jet Engine (Simple Cycle Operation)
5130 | Starting system (including motor) A | Gas Turbine | Auxiliary | U1 | Forced - Immediate | 2019 | Gas | GG | 300 | Gas Turbine/Jet Engine (Simple Cycle Operation) | SERC | Off-Peak | 432.36 | 120.1 | 1 | 1 | 5130-Starting system (including motor) A | U1-Forced - Immediate | 300-Gas Turbine/Jet Engine (Simple Cycle Operation)
5130 | Starting system (including motor) A | Gas Turbine | Auxiliary | U1 | Forced - Immediate | 2019 | Gas | GG | 300 | Gas Turbine/Jet Engine (Simple Cycle Operation) | SERC | Off-Peak | 6896.15 | 107 | 1 | 1 | 5130-Starting system (including motor) A | U1-Forced - Immediate | 300-Gas Turbine/Jet Engine (Simple Cycle Operation)
5130 | Starting system (including motor) A | Gas Turbine | Auxiliary | U1 | Forced - Immediate | 2019 | Gas | GG | 300 | Gas Turbine/Jet Engine (Simple Cycle Operation) | SERC | Summer | 39.75 | 159 | 2 | 2 | 5130-Starting system (including motor) A | U1-Forced - Immediate | 300-Gas Turbine/Jet Engine (Simple Cycle Operation)
5130 | Starting system (including motor) A | Gas Turbine | Auxiliary | U1 | Forced - Immediate | 2019 | Gas | GG | 300 | Gas Turbine/Jet Engine (Simple Cycle Operation) | MRO | Summer | 74.4 | 49.6 | 1 | 1 | 5130-Starting system (including motor) A | U1-Forced - Immediate | 300-Gas Turbine/Jet Engine (Simple Cycle Operation)
5130 | Starting system (including motor) A | Gas Turbine | Auxiliary | U1 | Forced - Immediate | 2019 | Gas | GG | 300 | Gas Turbine/Jet Engine (Simple Cycle Operation) | SERC | Summer | 1313.5 | 74 | 1 | 1 | 5130-Starting system (including motor) A | U1-Forced - Immediate | 300-Gas Turbine/Jet Engine (Simple Cycle Operation)
5130 | Starting system (including motor) A | Gas Turbine | Auxiliary | U1 | Forced - Immediate | 2019 | Gas | GG | 300 | Gas Turbine/Jet Engine (Simple Cycle Operation) | WECC | Winter | 1763.7833 | 97 | 1 | 1 | 5130-Starting system (including motor) A | U1-Forced - Immediate | 300-Gas Turbine/Jet Engine (Simple Cycle Operation)
5130 | Starting system (including motor) A | Gas Turbine | Auxiliary | U1 | Forced - Immediate | 2019 | Gas | GG | 300 | Gas Turbine/Jet Engine (Simple Cycle Operation) | MRO | Winter | 56640 | 177 | 1 | 1 | 5130-Starting system (including motor) A | U1-Forced - Immediate | 300-Gas Turbine/Jet Engine (Simple Cycle Operation)
5130 | Starting system (including motor) A | Gas Turbine | Auxiliary | SF | Startup Failure | 2019 | Gas | GG | 300 | Gas Turbine/Jet Engine (Simple Cycle Operation) | SERC | Off-Peak | 1.8833 | 56.5 | 1 | 1 | 5130-Starting system (including motor) A | SF-Startup Failure | 300-Gas Turbine/Jet Engine (Simple Cycle Operation)
5130 | Starting system (including motor) A | Gas Turbine | Auxiliary | SF | Startup Failure | 2019 | Gas | GG | 300 | Gas Turbine/Jet Engine (Simple Cycle Operation) | SERC | Off-Peak | 85.5833 | 197.5 | 1 | 1 | 5130-Starting system (including motor) A | SF-Startup Failure | 300-Gas Turbine/Jet Engine (Simple Cycle Operation)
5130 | Starting system (including motor) A | Gas Turbine | Auxiliary | SF | Startup Failure | 2019 | Gas | GG | 300 | Gas Turbine/Jet Engine (Simple Cycle Operation) | WECC | Summer | 104.65 | 69 | 1 | 1 | 5130-Starting system (including motor) A | SF-Startup Failure | 300-Gas Turbine/Jet Engine (Simple Cycle Operation)
5130 | Starting system (including motor) A | Gas Turbine | Auxiliary | SF | Startup Failure | 2019 | Gas | GG | 300 | Gas Turbine/Jet Engine (Simple Cycle Operation) | SERC | Summer | 5982 | 24 | 1 | 1 | 5130-Starting system (including motor) A | SF-Startup Failure | 300-Gas Turbine/Jet Engine (Simple Cycle Operation)
5130 | Starting system (including motor) A | Gas Turbine | Auxiliary | U1 | Forced - Immediate | 2019 | Gas | GG | 300 | Gas Turbine/Jet Engine (Simple Cycle Operation) | WECC | Off-Peak | 148.6333 | 91 | 1 | 1 | 5130-Starting system (including motor) A | U1-Forced - Immediate | 300-Gas Turbine/Jet Engine (Simple Cycle Operation)
5130 | Starting system (including motor) A | Gas Turbine | Auxiliary | U1 | Forced - Immediate | 2019 | Gas | GG | 300 | Gas Turbine/Jet Engine (Simple Cycle Operation) | MRO | Off-Peak | 1585.3166 | 73 | 1 | 1 | 5130-Starting system (including motor) A | U1-Forced - Immediate | 300-Gas Turbine/Jet Engine (Simple Cycle Operation)
5130 | Starting system (including motor) A | Gas Turbine | Auxiliary | U1 | Forced - Immediate | 2019 | Gas | GG | 300 | Gas Turbine/Jet Engine (Simple Cycle Operation) | RFC | Off-Peak | 4032.9999 | 163.5 | 1 | 1 | 5130-Starting system (including motor) A | U1-Forced - Immediate | 300-Gas Turbine/Jet Engine (Simple Cycle Operation)
5130 | Starting system (including motor) A | Gas Turbine | Auxiliary | U1 | Forced - Immediate | 2019 | Gas | GG | 300 | Gas Turbine/Jet Engine (Simple Cycle Operation) | TRE | Off-Peak | 4409.3333 | 80 | 1 | 1 | 5130-Starting system (including motor) A | U1-Forced - Immediate | 300-Gas Turbine/Jet Engine (Simple Cycle Operation)
5130 | Starting system (including motor) A | Gas Turbine | Auxiliary | U1 | Forced - Immediate | 2019 | Gas | GG | 300 | Gas Turbine/Jet Engine (Simple Cycle Operation) | WECC | Summer | 394.3333 | 91 | 1 | 1 | 5130-Starting system (including motor) A | U1-Forced - Immediate | 300-Gas Turbine/Jet Engine (Simple Cycle Operation)
5130 | Starting system (including motor) A | Gas Turbine | Auxiliary | U1 | Forced - Immediate | 2019 | Gas | GG | 300 | Gas Turbine/Jet Engine (Simple Cycle Operation) | WECC | Summer | 1481.3866 | 99.2 | 1 | 1 | 5130-Starting system (including motor) A | U1-Forced - Immediate | 300-Gas Turbine/Jet Engine (Simple Cycle Operation)
5130 | Starting system (including motor) A | Gas Turbine | Auxiliary | U1 | Forced - Immediate | 2019 | Gas | GG | 300 | Gas Turbine/Jet Engine (Simple Cycle Operation) | WECC | Winter | 564.8666 | 74 | 1 | 1 | 5130-Starting system (including motor) A | U1-Forced - Immediate | 300-Gas Turbine/Jet Engine (Simple Cycle Operation)
5130 | Starting system (including motor) A | Gas Turbine | Auxiliary | U1 | Forced - Immediate | 2019 | Gas | GG | 300 | Gas Turbine/Jet Engine (Simple Cycle Operation) | WECC | Winter | 646.25 | 25 | 1 | 1 | 5130-Starting system (including motor) A | U1-Forced - Immediate | 300-Gas Turbine/Jet Engine (Simple Cycle Operation)
5130 | Starting system (including motor) A | Gas Turbine | Auxiliary | U1 | Forced - Immediate | 2019 | Oil | DI | 300 | Gas Turbine/Jet Engine (Simple Cycle Operation) | SERC | Winter | 415.15 | 69 | 1 | 1 | 5130-Starting system (including motor) A | U1-Forced - Immediate | 300-Gas Turbine/Jet Engine (Simple Cycle Operation)
5130 | Starting system (including motor) A | Gas Turbine | Auxiliary | U1 | Forced - Immediate | 2019 | Oil | DI | 300 | Gas Turbine/Jet Engine (Simple Cycle Operation) | MRO | Winter | 340357.95 | 81 | 1 | 1 | 5130-Starting system (including motor) A | U1-Forced - Immediate | 300-Gas Turbine/Jet Engine (Simple Cycle Operation)
5130 | Starting system (including motor) A | Gas Turbine | Auxiliary | SF | Startup Failure | 2019 | Gas | GG | 800 | Miscellaneous | NPCC | Summer | 141.1666 | 154 | 1 | 1 | 5130-Starting system (including motor) A | SF-Startup Failure | 800-Miscellaneous
5130 | Starting system (including motor) A | Gas Turbine | Auxiliary | U1 | Forced - Immediate | 2019 | Gas | GG | 800 | Miscellaneous | MRO | Off-Peak | 1042.0665 | 284.2 | 1 | 1 | 5130-Starting system (including motor) A | U1-Forced - Immediate | 800-Miscellaneous
5130 | Starting system (including motor) A | Gas Turbine | Auxiliary | SF | Startup Failure | 2019 | Gas | GG | 800 | Miscellaneous | NPCC | Summer | 48.7666 | 154 | 1 | 1 | 5130-Starting system (including motor) A | SF-Startup Failure | 800-Miscellaneous
5130 | Starting system (including motor) A | Gas Turbine | Auxiliary | U1 | Forced - Immediate | 2019 | Gas | GG | 800 | Miscellaneous | MRO | Winter | 213 | 284 | 1 | 1 | 5130-Starting system (including motor) A | U1-Forced - Immediate | 800-Miscellaneous
5130 | Starting system (including motor) A | Gas Turbine | Auxiliary | SF | Startup Failure | 2019 | Gas | GG | 800 | Miscellaneous | MRO | Off-Peak | 37.8932 | 284.2 | 1 | 1 | 5130-Starting system (including motor) A | SF-Startup Failure | 800-Miscellaneous
5130 | Starting system (including motor) A | Gas Turbine | Auxiliary | SF | Startup Failure | 2019 | Gas | GG | 800 | Miscellaneous | NPCC | Summer | 47.1 | 157 | 1 | 1 | 5130-Starting system (including motor) A | SF-Startup Failure | 800-Miscellaneous
5130 | Starting system (including motor) A | Gas Turbine | Auxiliary | D1 | Forced - Immediate | 2019 | Gas | GG | 850 | Combined Cycle Block | RFC | Off-Peak | 224.0332 | 517 | 1 | 1 | 5130-Starting system (including motor) A | D1-Forced - Immediate | 850-Combined Cycle Block
5130 | Starting system (including motor) A | Gas Turbine | Auxiliary | D1 | Forced - Immediate | 2019 | Gas | GG | 850 | Combined Cycle Block | RFC | Winter | 785.4165 | 325 | 1 | 1 | 5130-Starting system (including motor) A | D1-Forced - Immediate | 850-Combined Cycle Block
5130 | Starting system (including motor) A | Gas Turbine | Auxiliary | D1 | Forced - Immediate | 2019 | Gas | GG | 850 | Combined Cycle Block | SERC | Winter | 941.8 | 277 | 1 | 1 | 5130-Starting system (including motor) A | D1-Forced - Immediate | 850-Combined Cycle Block
5130 | Starting system (including motor) A | Gas Turbine | Auxiliary | D1 | Forced - Immediate | 2019 | Gas | GG | 850 | Combined Cycle Block | RFC | Winter | 3802.0355 | 590.99 | 1 | 1 | 5130-Starting system (including motor) A | D1-Forced - Immediate | 850-Combined Cycle Block
5130 | Starting system (including motor) A | Gas Turbine | Auxiliary | SF | Startup Failure | 2019 | Gas | GG | 850 | Combined Cycle Block | TRE | Off-Peak | 126.9333 | 238 | 1 | 1 | 5130-Starting system (including motor) A | SF-Startup Failure | 850-Combined Cycle Block
5130 | Starting system (including motor) A | Gas Turbine | Auxiliary | SF | Startup Failure | 2019 | Gas | GG | 850 | Combined Cycle Block | MRO | Off-Peak | 132.9999 | 114 | 1 | 1 | 5130-Starting system (including motor) A | SF-Startup Failure | 850-Combined Cycle Block
5130 | Starting system (including motor) A | Gas Turbine | Auxiliary | SF | Startup Failure | 2019 | Gas | GG | 850 | Combined Cycle Block | TRE | Winter | 223.6665 | 244 | 1 | 1 | 5130-Starting system (including motor) A | SF-Startup Failure | 850-Combined Cycle Block
5130 | Starting system (including motor) A | Gas Turbine | Auxiliary | U1 | Forced - Immediate | 2019 | Gas | GG | 850 | Combined Cycle Block | NPCC | Off-Peak | 102.426 | 170.71 | 1 | 1 | 5130-Starting system (including motor) A | U1-Forced - Immediate | 850-Combined Cycle Block
5130 | Starting system (including motor) A | Gas Turbine | Auxiliary | D1 | Forced - Immediate | 2019 | Gas | GG | 850 | Combined Cycle Block | RFC | Summer | 110 | 132 | 1 | 1 | 5130-Starting system (including motor) A | D1-Forced - Immediate | 850-Combined Cycle Block
5130 | Starting system (including motor) A | Gas Turbine | Auxiliary | D1 | Forced - Immediate | 2019 | Gas | GG | 850 | Combined Cycle Block | SERC | Summer | 320.9331 | 332 | 1 | 1 | 5130-Starting system (including motor) A | D1-Forced - Immediate | 850-Combined Cycle Block
5130 | Starting system (including motor) A | Gas Turbine | Auxiliary | D1 | Forced - Immediate | 2019 | Gas | GG | 850 | Combined Cycle Block | RFC | Summer | 893.75 | 325 | 1 | 1 | 5130-Starting system (including motor) A | D1-Forced - Immediate | 850-Combined Cycle Block
5130 | Starting system (including motor) A | Gas Turbine | Auxiliary | SF | Startup Failure | 2019 | Gas | GG | 850 | Combined Cycle Block | MRO | Off-Peak | 134.9 | 114 | 1 | 1 | 5130-Starting system (including motor) A | SF-Startup Failure | 850-Combined Cycle Block
5130 | Starting system (including motor) A | Gas Turbine | Auxiliary | SF | Startup Failure | 2019 | Gas | GG | 850 | Combined Cycle Block | TRE | Off-Peak | 495.6 | 236 | 1 | 1 | 5130-Starting system (including motor) A | SF-Startup Failure | 850-Combined Cycle Block
5130 | Starting system (including motor) A | Gas Turbine | Auxiliary | SF | Startup Failure | 2019 | Gas | GG | 850 | Combined Cycle Block | TRE | Summer | 38.4998 | 231 | 1 | 1 | 5130-Starting system (including motor) A | SF-Startup Failure | 850-Combined Cycle Block
5130 | Starting system (including motor) A | Gas Turbine | Auxiliary | SF | Startup Failure | 2019 | Gas | GG | 850 | Combined Cycle Block | NPCC | Summer | 40.8 | 68 | 1 | 1 | 5130-Starting system (including motor) A | SF-Startup Failure | 850-Combined Cycle Block
5130 | Starting system (including motor) A | Gas Turbine | Auxiliary | SF | Startup Failure | 2019 | Gas | GG | 850 | Combined Cycle Block | TRE | Summer | 130.8998 | 231 | 1 | 1 | 5130-Starting system (including motor) A | SF-Startup Failure | 850-Combined Cycle Block
5130 | Starting system (including motor) A | Gas Turbine | Auxiliary | D1 | Forced - Immediate | 2019 | Gas | GG | 850 | Combined Cycle Block | WECC | Off-Peak | 203.6666 | 260 | 1 | 1 | 5130-Starting system (including motor) A | D1-Forced - Immediate | 850-Combined Cycle Block
5130 | Starting system (including motor) A | Gas Turbine | Auxiliary | D1 | Forced - Immediate | 2019 | Gas | GG | 850 | Combined Cycle Block | SERC | Summer | 3311.175 | 259.7 | 1 | 1 | 5130-Starting system (including motor) A | D1-Forced - Immediate | 850-Combined Cycle Block
5130 | Starting system (including motor) A | Gas Turbine | Auxiliary | SF | Startup Failure | 2019 | Gas | GG | 850 | Combined Cycle Block | MRO | Off-Peak | 39.9 | 114 | 1 | 1 | 5130-Starting system (including motor) A | SF-Startup Failure | 850-Combined Cycle Block
5130 | Starting system (including motor) A | Gas Turbine | Auxiliary | SF | Startup Failure | 2019 | Gas | GG | 850 | Combined Cycle Block | MRO | Off-Peak | 1563.6999 | 114 | 1 | 1 | 5130-Starting system (including motor) A | SF-Startup Failure | 850-Combined Cycle Block
5130 | Starting system (including motor) A | Gas Turbine | Auxiliary | SF | Startup Failure | 2019 | Gas | GG | 850 | Combined Cycle Block | TRE | Summer | 192.4999 | 231 | 1 | 1 | 5130-Starting system (including motor) A | SF-Startup Failure | 850-Combined Cycle Block
5130 | Starting system (including motor) A | Gas Turbine | Auxiliary | SF | Startup Failure | 2019 | Gas | GG | 850 | Combined Cycle Block | TRE | Winter | 211.4665 | 244 | 1 | 1 | 5130-Starting system (including motor) A | SF-Startup Failure | 850-Combined Cycle Block
5130 | Starting system (including motor) A | Gas Turbine | Auxiliary | U1 | Forced - Immediate | 2019 | Gas | GG | 850 | Combined Cycle Block | NPCC | Winter | 514.28 | 98.9 | 1 | 1 | 5130-Starting system (including motor) A | U1-Forced - Immediate | 850-Combined Cycle Block
5130 | Starting system (including motor) A | Gas Turbine | Auxiliary | U1 | Forced - Immediate | 2019 | Gas | GG | 850 | Combined Cycle Block | RFC | Winter | 4290 | 650 | 1 | 1 | 5130-Starting system (including motor) A | U1-Forced - Immediate | 850-Combined Cycle Block
5130 | Starting system (including motor) A | Gas Turbine | Auxiliary | D1 | Forced - Immediate | 2019 | Gas | GG | 850 | Combined Cycle Block | WECC | Summer | 216.6666 | 260 | 1 | 1 | 5130-Starting system (including motor) A | D1-Forced - Immediate | 850-Combined Cycle Block
5130 | Starting system (including motor) A | Gas Turbine | Auxiliary | D1 | Forced - Immediate | 2019 | Gas | GG | 850 | Combined Cycle Block | RFC | Winter | 639.1665 | 325 | 1 | 1 | 5130-Starting system (including motor) A | D1-Forced - Immediate | 850-Combined Cycle Block
5130 | Starting system (including motor) A | Gas Turbine | Auxiliary | D1 | Forced - Immediate | 2019 | Waste Heat | WH | 850 | Combined Cycle Block | SERC | Winter | 534.5 | 106.9 | 1 | 1 | 5130-Starting system (including motor) A | D1-Forced - Immediate | 850-Combined Cycle Block
5130 | Starting system (including motor) A | Gas Turbine | Auxiliary | SF | Startup Failure | 2019 | Gas | GG | 850 | Combined Cycle Block | MRO | Off-Peak | 157.7 | 114 | 1 | 1 | 5130-Starting system (including motor) A | SF-Startup Failure | 850-Combined Cycle Block
5130 | Starting system (including motor) A | Gas Turbine | Auxiliary | SF | Startup Failure | 2019 | Gas | GG | 850 | Combined Cycle Block | TRE | Off-Peak | 165.2 | 236 | 1 | 1 | 5130-Starting system (including motor) A | SF-Startup Failure | 850-Combined Cycle Block
5130 | Starting system (including motor) A | Gas Turbine | Auxiliary | SF | Startup Failure | 2019 | Gas | GG | 850 | Combined Cycle Block | SERC | Off-Peak | 170.4 | 284 | 1 | 1 | 5130-Starting system (including motor) A | SF-Startup Failure | 850-Combined Cycle Block
5130 | Starting system (including motor) A | Gas Turbine | Auxiliary | SF | Startup Failure | 2019 | Gas | GG | 850 | Combined Cycle Block | MRO | Off-Peak | 191.9 | 114 | 1 | 1 | 5130-Starting system (including motor) A | SF-Startup Failure | 850-Combined Cycle Block
5130 | Starting system (including motor) A | Gas Turbine | Auxiliary | SF | Startup Failure | 2019 | Gas | GG | 850 | Combined Cycle Block | TRE | Summer | 69.3 | 231 | 1 | 1 | 5130-Starting system (including motor) A | SF-Startup Failure | 850-Combined Cycle Block
5130 | Starting system (including motor) A | Gas Turbine | Auxiliary | SF | Startup Failure | 2019 | Gas | GG | 850 | Combined Cycle Block | TRE | Winter | 443.2665 | 244 | 1 | 1 | 5130-Starting system (including motor) A | SF-Startup Failure | 850-Combined Cycle Block
5130 | Starting system (including motor) A | Gas Turbine | Auxiliary | SF | Startup Failure | 2019 | Gas | GG | 850 | Combined Cycle Block | TRE | Off-Peak | 87.2665 | 238 | 1 | 1 | 5130-Starting system (including motor) A | SF-Startup Failure | 850-Combined Cycle Block
5130 | Starting system (including motor) A | Gas Turbine | Auxiliary | SF | Startup Failure | 2019 | Gas | GG | 850 | Combined Cycle Block | MRO | Off-Peak | 87.3999 | 114 | 1 | 1 | 5130-Starting system (including motor) A | SF-Startup Failure | 850-Combined Cycle Block
5130 | Starting system (including motor) A | Gas Turbine | Auxiliary | SF | Startup Failure | 2019 | Gas | GG | 850 | Combined Cycle Block | NPCC | Off-Peak | 95.104 | 237.76 | 1 | 1 | 5130-Starting system (including motor) A | SF-Startup Failure | 850-Combined Cycle Block
5130 | Starting system (including motor) A | Gas Turbine | Auxiliary | SF | Startup Failure | 2019 | Gas | GG | 850 | Combined Cycle Block | MRO | Off-Peak | 155.7999 | 114 | 1 | 1 | 5130-Starting system (including motor) A | SF-Startup Failure | 850-Combined Cycle Block
5130 | Starting system (including motor) A | Gas Turbine | Auxiliary | SF | Startup Failure | 2019 | Gas | GG | 850 | Combined Cycle Block | TRE | Off-Peak | 283.2 | 236 | 1 | 1 | 5130-Starting system (including motor) A | SF-Startup Failure | 850-Combined Cycle Block
5130 | Starting system (including motor) A | Gas Turbine | Auxiliary | SF | Startup Failure | 2019 | Gas | GG | 850 | Combined Cycle Block | RFC | Off-Peak | 603.075 | 236.5 | 1 | 1 | 5130-Starting system (including motor) A | SF-Startup Failure | 850-Combined Cycle Block
5130 | Starting system (including motor) A | Gas Turbine | Auxiliary | SF | Startup Failure | 2019 | Gas | GG | 850 | Combined Cycle Block | NPCC | Winter | 36.2666 | 68 | 1 | 1 | 5130-Starting system (including motor) A | SF-Startup Failure | 850-Combined Cycle Block
5130 | Starting system (including motor) A | Gas Turbine | Auxiliary | SF | Startup Failure | 2019 | Gas | GG | 850 | Combined Cycle Block | TRE | Winter | 130.1333 | 244 | 1 | 1 | 5130-Starting system (including motor) A | SF-Startup Failure | 850-Combined Cycle Block
5130 | Starting system (including motor) A | Gas Turbine | Auxiliary | U1 | Forced - Immediate | 2019 | Gas | GG | 850 | Combined Cycle Block | NPCC | Summer | 17 | 68 | 1 | 1 | 5130-Starting system (including motor) A | U1-Forced - Immediate | 850-Combined Cycle Block
5130 | Starting system (including motor) A | Gas Turbine | Auxiliary | U1 | Forced - Immediate | 2019 | Gas | GG | 850 | Combined Cycle Block | TRE | Summer | 315.6998 | 231 | 1 | 1 | 5130-Starting system (including motor) A | U1-Forced - Immediate | 850-Combined Cycle Block
5130 | Starting system (including motor) A | Gas Turbine | Auxiliary | U1 | Forced - Immediate | 2019 | Gas | GG | 850 | Combined Cycle Block | TRE | Summer | 4674.2675 | 56.83 | 1 | 1 | 5130-Starting system (including motor) A | U1-Forced - Immediate | 850-Combined Cycle Block
5130 | Starting system (including motor) A | Gas Turbine | Auxiliary | D1 | Forced - Immediate | 2019 | Gas | GG | 850 | Combined Cycle Block | RFC | Off-Peak | 180.7665 | 319 | 1 | 1 | 5130-Starting system (including motor) A | D1-Forced - Immediate | 850-Combined Cycle Block
5130 | Starting system (including motor) A | Gas Turbine | Auxiliary | D1 | Forced - Immediate | 2019 | Gas | GG | 850 | Combined Cycle Block | RFC | Summer | 471.7166 | 341 | 1 | 1 | 5130-Starting system (including motor) A | D1-Forced - Immediate | 850-Combined Cycle Block
5130 | Starting system (including motor) A | Gas Turbine | Auxiliary | SF | Startup Failure | 2019 | Gas | GG | 850 | Combined Cycle Block | MRO | Off-Peak | 53.1999 | 114 | 1 | 1 | 5130-Starting system (including motor) A | SF-Startup Failure | 850-Combined Cycle Block
5130 | Starting system (including motor) A | Gas Turbine | Auxiliary | SF | Startup Failure | 2019 | Gas | GG | 850 | Combined Cycle Block | TRE | Off-Peak | 137.6666 | 236 | 1 | 1 | 5130-Starting system (including motor) A | SF-Startup Failure | 850-Combined Cycle Block
5130 | Starting system (including motor) A | Gas Turbine | Auxiliary | SF | Startup Failure | 2019 | Gas | GG | 850 | Combined Cycle Block | NPCC | Off-Peak | 229.8345 | 237.76 | 1 | 1 | 5130-Starting system (including motor) A | SF-Startup Failure | 850-Combined Cycle Block
5130 | Starting system (including motor) A | Gas Turbine | Auxiliary | SF | Startup Failure | 2019 | Gas | GG | 850 | Combined Cycle Block | TRE | Summer | 250.2499 | 231 | 1 | 1 | 5130-Starting system (including motor) A | SF-Startup Failure | 850-Combined Cycle Block
5130 | Starting system (including motor) A | Gas Turbine | Auxiliary | SF | Startup Failure | 2019 | Gas | GG | 850 | Combined Cycle Block | TRE | Winter | 215.5333 | 244 | 1 | 1 | 5130-Starting system (including motor) A | SF-Startup Failure | 850-Combined Cycle Block
5130 | Starting system (including motor) A | Gas Turbine | Auxiliary | SF | Startup Failure | 2019 | Gas | GG | 850 | Combined Cycle Block | TRE | Off-Peak | 656.8666 | 236 | 1 | 1 | 5130-Starting system (including motor) A | SF-Startup Failure | 850-Combined Cycle Block
5130 | Starting system (including motor) A | Gas Turbine | Auxiliary | SF | Startup Failure | 2019 | Gas | GG | 850 | Combined Cycle Block | TRE | Summer | 150.15 | 231 | 1 | 1 | 5130-Starting system (including motor) A | SF-Startup Failure | 850-Combined Cycle Block
5130 | Starting system (including motor) A | Gas Turbine | Auxiliary | SF | Startup Failure | 2019 | Gas | GG | 850 | Combined Cycle Block | TRE | Winter | 113.8665 | 244 | 1 | 2 | 5130-Starting system (including motor) A | SF-Startup Failure | 850-Combined Cycle Block
5130 | Starting system (including motor) A | Gas Turbine | Auxiliary | SF | Startup Failure | 2019 | Gas | GG | 850 | Combined Cycle Block | SERC | Winter | 274.0831 | 299 | 1 | 1 | 5130-Starting system (including motor) A | SF-Startup Failure | 850-Combined Cycle Block
5130 | Starting system (including motor) A | Gas Turbine | Auxiliary | SF | Startup Failure | 2019 | Gas | GG | 850 | Combined Cycle Block | TRE | Winter | 398.5333 | 244 | 1 | 1 | 5130-Starting system (including motor) A | SF-Startup Failure | 850-Combined Cycle Block
5130 | Starting system (including motor) A | Gas Turbine | Auxiliary | D1 | Forced - Immediate | 2019 | Gas | GG | 850 | Combined Cycle Block | RFC | Off-Peak | 1625.4331 | 341 | 1 | 1 | 5130-Starting system (including motor) A | D1-Forced - Immediate | 850-Combined Cycle Block
5130 | Starting system (including motor) A | Gas Turbine | Auxiliary | D1 | Forced - Immediate | 2019 | Gas | GG | 850 | Combined Cycle Block | RFC | Summer | 1300 | 325 | 1 | 1 | 5130-Starting system (including motor) A | D1-Forced - Immediate | 850-Combined Cycle Block
5130 | Starting system (including motor) A | Gas Turbine | Auxiliary | SF | Startup Failure | 2019 | Gas | GG | 850 | Combined Cycle Block | TRE | Off-Peak | 95.2 | 238 | 1 | 1 | 5130-Starting system (including motor) A | SF-Startup Failure | 850-Combined Cycle Block
5130 | Starting system (including motor) A | Gas Turbine | Auxiliary | SF | Startup Failure | 2019 | Gas | GG | 850 | Combined Cycle Block | TRE | Off-Peak | 114.0666 | 236 | 1 | 1 | 5130-Starting system (including motor) A | SF-Startup Failure | 850-Combined Cycle Block
5130 | Starting system (including motor) A | Gas Turbine | Auxiliary | SF | Startup Failure | 2019 | Gas | GG | 850 | Combined Cycle Block | TRE | Summer | 26.9498 | 231 | 1 | 1 | 5130-Starting system (including motor) A | SF-Startup Failure | 850-Combined Cycle Block
5130 | Starting system (including motor) A | Gas Turbine | Auxiliary | SF | Startup Failure | 2019 | Gas | GG | 850 | Combined Cycle Block | TRE | Summer | 207.9 | 231 | 1 | 1 | 5130-Starting system (including motor) A | SF-Startup Failure | 850-Combined Cycle Block
5130 | Starting system (including motor) A | Gas Turbine | Auxiliary | SF | Startup Failure | 2019 | Gas | GG | 850 | Combined Cycle Block | TRE | Winter | 109.8 | 244 | 1 | 1 | 5130-Starting system (including motor) A | SF-Startup Failure | 850-Combined Cycle Block
5130 | Starting system (including motor) A | Gas Turbine | Auxiliary | SF | Startup Failure | 2019 | Gas | GG | 850 | Combined Cycle Block | TRE | Winter | 219.6 | 244 | 1 | 1 | 5130-Starting system (including motor) A | SF-Startup Failure | 850-Combined Cycle Block
5130 | Starting system (including motor) A | Gas Turbine | Auxiliary | U1 | Forced - Immediate | 2019 | Gas | GG | 850 | Combined Cycle Block | NPCC | Summer | 476 | 68 | 1 | 1 | 5130-Starting system (including motor) A | U1-Forced - Immediate | 850-Combined Cycle Block
5130 | Starting system (including motor) A | Gas Turbine | Auxiliary | SF | Startup Failure | 2019 | Gas | GG | 851 | CC GT units | MRO | Off-Peak | 72.9 | 162 | 1 | 1 | 5130-Starting system (including motor) A | SF-Startup Failure | 851-CC GT units
5130 | Starting system (including motor) A | Gas Turbine | Auxiliary | SF | Startup Failure | 2019 | Gas | GG | 851 | CC GT units | TRE | Off-Peak | 88.668 | 73.89 | 1 | 1 | 5130-Starting system (including motor) A | SF-Startup Failure | 851-CC GT units
5130 | Starting system (including motor) A | Gas Turbine | Auxiliary | SF | Startup Failure | 2019 | Gas | GG | 851 | CC GT units | WECC | Off-Peak | 468 | 156 | 1 | 1 | 5130-Starting system (including motor) A | SF-Startup Failure | 851-CC GT units
5130 | Starting system (including motor) A | Gas Turbine | Auxiliary | SF | Startup Failure | 2019 | Gas | GG | 851 | CC GT units | WECC | Off-Peak | 698.9533 | 177.7 | 1 | 1 | 5130-Starting system (including motor) A | SF-Startup Failure | 851-CC GT units
5130 | Starting system (including motor) A | Gas Turbine | Auxiliary | SF | Startup Failure | 2019 | Gas | GG | 851 | CC GT units | WECC | Off-Peak | 740.9999 | 171 | 1 | 1 | 5130-Starting system (including motor) A | SF-Startup Failure | 851-CC GT units
5130 | Starting system (including motor) A | Gas Turbine | Auxiliary | SF | Startup Failure | 2019 | Gas | GG | 851 | CC GT units | TRE | Summer | 44.65 | 57 | 1 | 1 | 5130-Starting system (including motor) A | SF-Startup Failure | 851-CC GT units
5130 | Starting system (including motor) A | Gas Turbine | Auxiliary | SF | Startup Failure | 2019 | Gas | GG | 851 | CC GT units | TRE | Summer | 218.8666 | 134 | 1 | 1 | 5130-Starting system (including motor) A | SF-Startup Failure | 851-CC GT units
5130 | Starting system (including motor) A | Gas Turbine | Auxiliary | SF | Startup Failure | 2019 | Gas | GG | 851 | CC GT units | WECC | Summer | 532.9499 | 153 | 1 | 1 | 5130-Starting system (including motor) A | SF-Startup Failure | 851-CC GT units
5130 | Starting system (including motor) A | Gas Turbine | Auxiliary | SF | Startup Failure | 2019 | Gas | GG | 851 | CC GT units | SERC | Winter | 261 | 174 | 1 | 1 | 5130-Starting system (including motor) A | SF-Startup Failure | 851-CC GT units
5130 | Starting system (including motor) A | Gas Turbine | Auxiliary | U1 | Forced - Immediate | 2019 | Gas | GG | 851 | CC GT units | TRE | Winter | 15908.3333 | 166 | 1 | 1 | 5130-Starting system (including motor) A | U1-Forced - Immediate | 851-CC GT units
5130 | Starting system (including motor) A | Gas Turbine | Auxiliary | SF | Startup Failure | 2019 | Gas | GG | 851 | CC GT units | TRE | Off-Peak | 267.2355 | 73.89 | 1 | 1 | 5130-Starting system (including motor) A | SF-Startup Failure | 851-CC GT units
5130 | Starting system (including motor) A | Gas Turbine | Auxiliary | SF | Startup Failure | 2019 | Gas | GG | 851 | CC GT units | RFC | Off-Peak | 772.2 | 234 | 1 | 1 | 5130-Starting system (including motor) A | SF-Startup Failure | 851-CC GT units
5130 | Starting system (including motor) A | Gas Turbine | Auxiliary | SF | Startup Failure | 2019 | Gas | GG | 851 | CC GT units | SERC | Off-Peak | 1049.45 | 151 | 1 | 1 | 5130-Starting system (including motor) A | SF-Startup Failure | 851-CC GT units
5130 | Starting system (including motor) A | Gas Turbine | Auxiliary | SF | Startup Failure | 2019 | Gas | GG | 851 | CC GT units | SERC | Summer | 117.4999 | 150 | 1 | 1 | 5130-Starting system (including motor) A | SF-Startup Failure | 851-CC GT units
5130 | Starting system (including motor) A | Gas Turbine | Auxiliary | SF | Startup Failure | 2019 | Gas | GG | 851 | CC GT units | TRE | Summer | 128.7778 | 64.93 | 1 | 1 | 5130-Starting system (including motor) A | SF-Startup Failure | 851-CC GT units
5130 | Starting system (including motor) A | Gas Turbine | Auxiliary | SF | Startup Failure | 2019 | Gas | GG | 851 | CC GT units | TRE | Summer | 170.3332 | 146 | 1 | 1 | 5130-Starting system (including motor) A | SF-Startup Failure | 851-CC GT units
5130 | Starting system (including motor) A | Gas Turbine | Auxiliary | SF | Startup Failure | 2019 | Gas | GG | 851 | CC GT units | NPCC | Summer | 564.8665 | 229 | 1 | 1 | 5130-Starting system (including motor) A | SF-Startup Failure | 851-CC GT units
5130 | Starting system (including motor) A | Gas Turbine | Auxiliary | SF | Startup Failure | 2019 | Gas | GG | 851 | CC GT units | TRE | Summer | 961.5083 | 155.5 | 1 | 1 | 5130-Starting system (including motor) A | SF-Startup Failure | 851-CC GT units
5130 | Starting system (including motor) A | Gas Turbine | Auxiliary | SF | Startup Failure | 2019 | Gas | GG | 851 | CC GT units | WECC | Summer | 18172.7 | 182 | 1 | 1 | 5130-Starting system (including motor) A | SF-Startup Failure | 851-CC GT units
5130 | Starting system (including motor) A | Gas Turbine | Auxiliary | SF | Startup Failure | 2019 | Gas | GG | 851 | CC GT units | RFC | Winter | 470.8915 | 233.5 | 1 | 1 | 5130-Starting system (including motor) A | SF-Startup Failure | 851-CC GT units
5130 | Starting system (including motor) A | Gas Turbine | Auxiliary | U1 | Forced - Immediate | 2019 | Gas | GG | 851 | CC GT units | WECC | Summer | 160.4166 | 175 | 1 | 1 | 5130-Starting system (including motor) A | U1-Forced - Immediate | 851-CC GT units
5130 | Starting system (including motor) A | Gas Turbine | Auxiliary | U1 | Forced - Immediate | 2019 | Gas | GG | 851 | CC GT units | NPCC | Winter | 3025.75 | 247 | 1 | 1 | 5130-Starting system (including motor) A | U1-Forced - Immediate | 851-CC GT units
5130 | Starting system (including motor) A | Gas Turbine | Auxiliary | SF | Startup Failure | 2019 | Gas | GG | 851 | CC GT units | SERC | Off-Peak | 144.9999 | 174 | 1 | 1 | 5130-Starting system (including motor) A | SF-Startup Failure | 851-CC GT units
5130 | Starting system (including motor) A | Gas Turbine | Auxiliary | SF | Startup Failure | 2019 | Gas | GG | 851 | CC GT units | WECC | Off-Peak | 795 | 159 | 1 | 1 | 5130-Starting system (including motor) A | SF-Startup Failure | 851-CC GT units
5130 | Starting system (including motor) A | Gas Turbine | Auxiliary | SF | Startup Failure | 2019 | Gas | GG | 851 | CC GT units | SERC | Summer | 1148 | 164 | 1 | 1 | 5130-Starting system (including motor) A | SF-Startup Failure | 851-CC GT units
5130 | Starting system (including motor) A | Gas Turbine | Auxiliary | SF | Startup Failure | 2019 | Gas | GG | 851 | CC GT units | SERC | Winter | 89.8999 | 174 | 1 | 1 | 5130-Starting system (including motor) A | SF-Startup Failure | 851-CC GT units
5130 | Starting system (including motor) A | Gas Turbine | Auxiliary | SF | Startup Failure | 2019 | Gas | GG | 851 | CC GT units | WECC | Winter | 98.7999 | 156 | 1 | 1 | 5130-Starting system (including motor) A | SF-Startup Failure | 851-CC GT units
5130 | Starting system (including motor) A | Gas Turbine | Auxiliary | SF | Startup Failure | 2019 | Gas | GG | 851 | CC GT units | TRE | Winter | 228.2332 | 167 | 1 | 1 | 5130-Starting system (including motor) A | SF-Startup Failure | 851-CC GT units
5130 | Starting system (including motor) A | Gas Turbine | Auxiliary | SF | Startup Failure | 2019 | Gas | GG | 851 | CC GT units | WECC | Winter | 2867.48 | 37.24 | 1 | 1 | 5130-Starting system (including motor) A | SF-Startup Failure | 851-CC GT units
5130 | Starting system (including motor) A | Gas Turbine | Auxiliary | U1 | Forced - Immediate | 2019 | Gas | GG | 851 | CC GT units | WECC | Off-Peak | 612 | 153 | 1 | 1 | 5130-Starting system (including motor) A | U1-Forced - Immediate | 851-CC GT units
5130 | Starting system (including motor) A | Gas Turbine | Auxiliary | U1 | Forced - Immediate | 2019 | Gas | GG | 851 | CC GT units | WECC | Off-Peak | 3823.8166 | 156.5 | 1 | 1 | 5130-Starting system (including motor) A | U1-Forced - Immediate | 851-CC GT units
5130 | Starting system (including motor) A | Gas Turbine | Auxiliary | U1 | Forced - Immediate | 2019 | Gas | GG | 851 | CC GT units | WECC | Summer | 300.5166 | 73 | 1 | 1 | 5130-Starting system (including motor) A | U1-Forced - Immediate | 851-CC GT units
5130 | Starting system (including motor) A | Gas Turbine | Auxiliary | SF | Startup Failure | 2019 | Gas | GG | 851 | CC GT units | NPCC | Off-Peak | 65.9333 | 172 | 1 | 1 | 5130-Starting system (including motor) A | SF-Startup Failure | 851-CC GT units
5130 | Starting system (including motor) A | Gas Turbine | Auxiliary | SF | Startup Failure | 2019 | Gas | GG | 851 | CC GT units | TRE | Off-Peak | 427.7 | 141 | 1 | 1 | 5130-Starting system (including motor) A | SF-Startup Failure | 851-CC GT units
5130 | Starting system (including motor) A | Gas Turbine | Auxiliary | SF | Startup Failure | 2019 | Gas | GG | 851 | CC GT units | TRE | Off-Peak | 1554.153 | 73.89 | 1 | 1 | 5130-Starting system (including motor) A | SF-Startup Failure | 851-CC GT units
5130 | Starting system (including motor) A | Gas Turbine | Auxiliary | SF | Startup Failure | 2019 | Gas | GG | 851 | CC GT units | WECC | Off-Peak | 6675.3749 | 157.5 | 1 | 1 | 5130-Starting system (including motor) A | SF-Startup Failure | 851-CC GT units
5130 | Starting system (including motor) A | Gas Turbine | Auxiliary | SF | Startup Failure | 2019 | Gas | GG | 851 | CC GT units | WECC | Summer | 137.7999 | 156 | 1 | 1 | 5130-Starting system (including motor) A | SF-Startup Failure | 851-CC GT units
5130 | Starting system (including motor) A | Gas Turbine | Auxiliary | SF | Startup Failure | 2019 | Gas | GG | 851 | CC GT units | SERC | Winter | 899.9999 | 270 | 1 | 1 | 5130-Starting system (including motor) A | SF-Startup Failure | 851-CC GT units
5130 | Starting system (including motor) A | Gas Turbine | Auxiliary | U1 | Forced - Immediate | 2019 | Gas | GG | 851 | CC GT units | WECC | Off-Peak | 439.3 | 191 | 1 | 1 | 5130-Starting system (including motor) A | U1-Forced - Immediate | 851-CC GT units
5130 | Starting system (including motor) A | Gas Turbine | Auxiliary | U1 | Forced - Immediate | 2019 | Gas | GG | 851 | CC GT units | MRO | Off-Peak | 10119.5999 | 162 | 1 | 1 | 5130-Starting system (including motor) A | U1-Forced - Immediate | 851-CC GT units
5130 | Starting system (including motor) A | Gas Turbine | Auxiliary | U1 | Forced - Immediate | 2019 | Gas | GG | 851 | CC GT units | WECC | Summer | 292 | 73 | 1 | 1 | 5130-Starting system (including motor) A | U1-Forced - Immediate | 851-CC GT units
5130 | Starting system (including motor) A | Gas Turbine | Auxiliary | SF | Startup Failure | 2019 | Gas | GG | 851 | CC GT units | WECC | Off-Peak | 3.1832 | 191 | 1 | 1 | 5130-Starting system (including motor) A | SF-Startup Failure | 851-CC GT units
5130 | Starting system (including motor) A | Gas Turbine | Auxiliary | SF | Startup Failure | 2019 | Gas | GG | 851 | CC GT units | TRE | Off-Peak | 1200.8 | 158 | 1 | 1 | 5130-Starting system (including motor) A | SF-Startup Failure | 851-CC GT units
5130 | Starting system (including motor) A | Gas Turbine | Auxiliary | SF | Startup Failure | 2019 | Gas | GG | 851 | CC GT units | TRE | Off-Peak | 7567 | 161 | 1 | 1 | 5130-Starting system (including motor) A | SF-Startup Failure | 851-CC GT units
5130 | Starting system (including motor) A | Gas Turbine | Auxiliary | SF | Startup Failure | 2019 | Gas | GG | 851 | CC GT units | TRE | Summer | 83.315 | 87.7 | 1 | 1 | 5130-Starting system (including motor) A | SF-Startup Failure | 851-CC GT units
5130 | Starting system (including motor) A | Gas Turbine | Auxiliary | SF | Startup Failure | 2019 | Gas | GG | 851 | CC GT units | WECC | Summer | 177.9166 | 175 | 1 | 1 | 5130-Starting system (including motor) A | SF-Startup Failure | 851-CC GT units
5130 | Starting system (including motor) A | Gas Turbine | Auxiliary | SF | Startup Failure | 2019 | Gas | GG | 851 | CC GT units | WECC | Summer | 469.9833 | 163 | 1 | 1 | 5130-Starting system (including motor) A | SF-Startup Failure | 851-CC GT units
5130 | Starting system (including motor) A | Gas Turbine | Auxiliary | U1 | Forced - Immediate | 2019 | Gas | GG | 851 | CC GT units | SERC | Off-Peak | 55.0575 | 73.41 | 1 | 1 | 5130-Starting system (including motor) A | U1-Forced - Immediate | 851-CC GT units
5130 | Starting system (including motor) A | Gas Turbine | Auxiliary | U1 | Forced - Immediate | 2019 | Gas | GG | 851 | CC GT units | TRE | Off-Peak | 2653.5 | 152.5 | 1 | 1 | 5130-Starting system (including motor) A | U1-Forced - Immediate | 851-CC GT units
5130 | Starting system (including motor) A | Gas Turbine | Auxiliary | U1 | Forced - Immediate | 2019 | Gas | GG | 851 | CC GT units | NPCC | Winter | 2869.3165 | 247 | 1 | 1 | 5130-Starting system (including motor) A | U1-Forced - Immediate | 851-CC GT units
5130 | Starting system (including motor) A | Gas Turbine | Auxiliary | SF | Startup Failure | 2019 | Gas | GG | 851 | CC GT units | TRE | Off-Peak | 1061.3333 | 160 | 1 | 1 | 5130-Starting system (including motor) A | SF-Startup Failure | 851-CC GT units
5130 | Starting system (including motor) A | Gas Turbine | Auxiliary | SF | Startup Failure | 2019 | Gas | GG | 851 | CC GT units | TRE | Off-Peak | 1199.7332 | 176 | 1 | 1 | 5130-Starting system (including motor) A | SF-Startup Failure | 851-CC GT units
5130 | Starting system (including motor) A | Gas Turbine | Auxiliary | SF | Startup Failure | 2019 | Gas | GG | 851 | CC GT units | TRE | Off-Peak | 4795.1166 | 161 | 1 | 1 | 5130-Starting system (including motor) A | SF-Startup Failure | 851-CC GT units
5130 | Starting system (including motor) A | Gas Turbine | Auxiliary | SF | Startup Failure | 2019 | Gas | GG | 851 | CC GT units | WECC | Summer | 180.8333 | 175 | 1 | 1 | 5130-Starting system (including motor) A | SF-Startup Failure | 851-CC GT units
5130 | Starting system (including motor) A | Gas Turbine | Auxiliary | SF | Startup Failure | 2019 | Gas | GG | 851 | CC GT units | MRO | Summer | 391.2 | 156.48 | 1 | 1 | 5130-Starting system (including motor) A | SF-Startup Failure | 851-CC GT units
5130 | Starting system (including motor) A | Gas Turbine | Auxiliary | SF | Startup Failure | 2019 | Gas | GG | 851 | CC GT units | SERC | Winter | 57.9499 | 183 | 1 | 1 | 5130-Starting system (including motor) A | SF-Startup Failure | 851-CC GT units
5130 | Starting system (including motor) A | Gas Turbine | Auxiliary | SF | Startup Failure | 2019 | Gas | GG | 851 | CC GT units | WECC | Winter | 137.7999 | 156 | 1 | 1 | 5130-Starting system (including motor) A | SF-Startup Failure | 851-CC GT units
5130 | Starting system (including motor) A | Gas Turbine | Auxiliary | SF | Startup Failure | 2019 | Gas | GG | 851 | CC GT units | TRE | Winter | 649.3666 | 161 | 1 | 1 | 5130-Starting system (including motor) A | SF-Startup Failure | 851-CC GT units
5130 | Starting system (including motor) A | Gas Turbine | Auxiliary | SF | Startup Failure | 2019 | Gas | GG | 851 | CC GT units | TRE | Winter | 661.9166 | 169 | 1 | 1 | 5130-Starting system (including motor) A | SF-Startup Failure | 851-CC GT units
5130 | Starting system (including motor) A | Gas Turbine | Auxiliary | U1 | Forced - Immediate | 2019 | Gas | GG | 851 | CC GT units | TRE | Off-Peak | 12719 | 161 | 1 | 1 | 5130-Starting system (including motor) A | U1-Forced - Immediate | 851-CC GT units
5130 | Starting system (including motor) A | Gas Turbine | Auxiliary | U1 | Forced - Immediate | 2019 | Gas | GG | 851 | CC GT units | WECC | Summer | 119.2333 | 73 | 1 | 1 | 5130-Starting system (including motor) A | U1-Forced - Immediate | 851-CC GT units
5130 | Starting system (including motor) A | Gas Turbine | Auxiliary | U1 | Forced - Immediate | 2019 | Gas | GG | 851 | CC GT units | TRE | Winter | 281.1166 | 167 | 1 | 1 | 5130-Starting system (including motor) A | U1-Forced - Immediate | 851-CC GT units
5130 | Starting system (including motor) A | Gas Turbine | Auxiliary | SF | Startup Failure | 2019 | Gas | GG | 851 | CC GT units | SERC | Off-Peak | 130.5 | 174 | 1 | 1 | 5130-Starting system (including motor) A | SF-Startup Failure | 851-CC GT units
5130 | Starting system (including motor) A | Gas Turbine | Auxiliary | SF | Startup Failure | 2019 | Gas | GG | 851 | CC GT units | TRE | Off-Peak | 296 | 148 | 1 | 1 | 5130-Starting system (including motor) A | SF-Startup Failure | 851-CC GT units
5130 | Starting system (including motor) A | Gas Turbine | Auxiliary | SF | Startup Failure | 2019 | Gas | GG | 851 | CC GT units | WECC | Off-Peak | 569.4 | 156 | 1 | 1 | 5130-Starting system (including motor) A | SF-Startup Failure | 851-CC GT units
5130 | Starting system (including motor) A | Gas Turbine | Auxiliary | SF | Startup Failure | 2019 | Gas | GG | 851 | CC GT units | TRE | Off-Peak | 1420.3999 | 159 | 1 | 1 | 5130-Starting system (including motor) A | SF-Startup Failure | 851-CC GT units
5130 | Starting system (including motor) A | Gas Turbine | Auxiliary | SF | Startup Failure | 2019 | Gas | GG | 851 | CC GT units | WECC | Summer | 119.5833 | 175 | 1 | 1 | 5130-Starting system (including motor) A | SF-Startup Failure | 851-CC GT units
5130 | Starting system (including motor) A | Gas Turbine | Auxiliary | SF | Startup Failure | 2019 | Gas | GG | 851 | CC GT units | WECC | Summer | 186.6666 | 175 | 1 | 1 | 5130-Starting system (including motor) A | SF-Startup Failure | 851-CC GT units
5130 | Starting system (including motor) A | Gas Turbine | Auxiliary | SF | Startup Failure | 2019 | Gas | GG | 851 | CC GT units | WECC | Summer | 280.4999 | 153 | 1 | 1 | 5130-Starting system (including motor) A | SF-Startup Failure | 851-CC GT units
5130 | Starting system (including motor) A | Gas Turbine | Auxiliary | SF | Startup Failure | 2019 | Gas | GG | 851 | CC GT units | WECC | Summer | 1520 | 190 | 1 | 1 | 5130-Starting system (including motor) A | SF-Startup Failure | 851-CC GT units
5130 | Starting system (including motor) A | Gas Turbine | Auxiliary | SF | Startup Failure | 2019 | Gas | GG | 851 | CC GT units | SERC | Summer | 49678.5333 | 217 | 1 | 1 | 5130-Starting system (including motor) A | SF-Startup Failure | 851-CC GT units
5130 | Starting system (including motor) A | Gas Turbine | Auxiliary | SF | Startup Failure | 2019 | Gas | GG | 851 | CC GT units | TRE | Winter | 867.5333 | 169 | 1 | 1 | 5130-Starting system (including motor) A | SF-Startup Failure | 851-CC GT units
5130 | Starting system (including motor) A | Gas Turbine | Auxiliary | U1 | Forced - Immediate | 2019 | Gas | GG | 851 | CC GT units | TRE | Summer | 252.5 | 150 | 1 | 1 | 5130-Starting system (including motor) A | U1-Forced - Immediate | 851-CC GT units
5130 | Starting system (including motor) A | Gas Turbine | Auxiliary | U1 | Forced - Immediate | 2019 | Gas | GG | 851 | CC GT units | WECC | Summer | 266.6 | 172 | 1 | 1 | 5130-Starting system (including motor) A | U1-Forced - Immediate | 851-CC GT units
5130 | Starting system (including motor) A | Gas Turbine | Auxiliary | SF | Startup Failure | 2019 | Gas | GG | 851 | CC GT units | WECC | Off-Peak | 356.1999 | 156 | 1 | 1 | 5130-Starting system (including motor) A | SF-Startup Failure | 851-CC GT units
5130 | Starting system (including motor) A | Gas Turbine | Auxiliary | SF | Startup Failure | 2019 | Gas | GG | 851 | CC GT units | SERC | Off-Peak | 4532.5 | 185 | 1 | 1 | 5130-Starting system (including motor) A | SF-Startup Failure | 851-CC GT units
5130 | Starting system (including motor) A | Gas Turbine | Auxiliary | SF | Startup Failure | 2019 | Gas | GG | 851 | CC GT units | WECC | Winter | 67.5999 | 156 | 1 | 1 | 5130-Starting system (including motor) A | SF-Startup Failure | 851-CC GT units
5130 | Starting system (including motor) A | Gas Turbine | Auxiliary | SF | Startup Failure | 2019 | Gas | GG | 851 | CC GT units | SERC | Winter | 858 | 171.6 | 1 | 1 | 5130-Starting system (including motor) A | SF-Startup Failure | 851-CC GT units
5130 | Starting system (including motor) A | Gas Turbine | Auxiliary | U1 | Forced - Immediate | 2019 | Gas | GG | 851 | CC GT units | TRE | Summer | 961.5083 | 155.5 | 1 | 1 | 5130-Starting system (including motor) A | U1-Forced - Immediate | 851-CC GT units
5130 | Starting system (including motor) A | Gas Turbine | Auxiliary | U1 | Forced - Immediate | 2019 | Gas | GG | 851 | CC GT units | SERC | Winter | 15615.7832 | 209 | 1 | 1 | 5130-Starting system (including motor) A | U1-Forced - Immediate | 851-CC GT units
5130 | Starting system (including motor) A | Gas Turbine | Auxiliary | D1 | Forced - Immediate | 2019 | Waste Heat | WH | 852 | CC steam units | TRE | Off-Peak | 216 | 108 | 1 | 1 | 5130-Starting system (including motor) A | D1-Forced - Immediate | 852-CC steam units
5130 | Starting system (including motor) A | Gas Turbine | Auxiliary | D1 | Forced - Immediate | 2019 | Waste Heat | WH | 852 | CC steam units | SERC | Summer | 27386.45 | 169 | 1 | 1 | 5130-Starting system (including motor) A | D1-Forced - Immediate | 852-CC steam units
5130 | Starting system (including motor) A | Gas Turbine | Auxiliary | D1 | Forced - Immediate | 2019 | Waste Heat | WH | 852 | CC steam units | TRE | Winter | 492.8 | 96 | 1 | 1 | 5130-Starting system (including motor) A | D1-Forced - Immediate | 852-CC steam units
5130 | Starting system (including motor) A | Gas Turbine | Auxiliary | D1 | Forced - Immediate | 2019 | Waste Heat | WH | 852 | CC steam units | NPCC | Winter | 1486.9332 | 128 | 1 | 1 | 5130-Starting system (including motor) A | D1-Forced - Immediate | 852-CC steam units
5130 | Starting system (including motor) A | Gas Turbine | Auxiliary | U1 | Forced - Immediate | 2019 | Waste Heat | WH | 852 | CC steam units | SERC | Summer | 58.75 | 75 | 1 | 1 | 5130-Starting system (including motor) A | U1-Forced - Immediate | 852-CC steam units
5130 | Starting system (including motor) A | Gas Turbine | Auxiliary | U1 | Forced - Immediate | 2019 | Waste Heat | WH | 852 | CC steam units | TRE | Summer | 178.45 | 83 | 1 | 1 | 5130-Starting system (including motor) A | U1-Forced - Immediate | 852-CC steam units
5130 | Starting system (including motor) A | Gas Turbine | Auxiliary | U2 | Forced - Delayed | 2019 | Waste Heat | WH | 852 | CC steam units | SERC | Summer | 16986.4499 | 279 | 1 | 1 | 5130-Starting system (including motor) A | U2-Forced - Delayed | 852-CC steam units
5130 | Starting system (including motor) A | Gas Turbine | Auxiliary | D1 | Forced - Immediate | 2019 | Gas | GG | 852 | CC steam units | TRE | Winter | 653.3999 | 162 | 1 | 1 | 5130-Starting system (including motor) A | D1-Forced - Immediate | 852-CC steam units
5130 | Starting system (including motor) A | Gas Turbine | Auxiliary | D1 | Forced - Immediate | 2019 | Waste Heat | WH | 852 | CC steam units | WECC | Summer | 94.9333 | 89 | 1 | 1 | 5130-Starting system (including motor) A | D1-Forced - Immediate | 852-CC steam units
5130 | Starting system (including motor) A | Gas Turbine | Auxiliary | D1 | Forced - Immediate | 2019 | Waste Heat | WH | 852 | CC steam units | SERC | Summer | 721 | 103 | 1 | 1 | 5130-Starting system (including motor) A | D1-Forced - Immediate | 852-CC steam units
5130 | Starting system (including motor) A | Gas Turbine | Auxiliary | D1 | Forced - Immediate | 2019 | Waste Heat | WH | 852 | CC steam units | WECC | Off-Peak | 220.0833 | 95 | 1 | 1 | 5130-Starting system (including motor) A | D1-Forced - Immediate | 852-CC steam units
5130 | Starting system (including motor) A | Gas Turbine | Auxiliary | D1 | Forced - Immediate | 2019 | Waste Heat | WH | 852 | CC steam units | WECC | Summer | 172.9 | 42 | 1 | 1 | 5130-Starting system (including motor) A | D1-Forced - Immediate | 852-CC steam units
5130 | Starting system (including motor) A | Gas Turbine | Auxiliary | D1 | Forced - Immediate | 2019 | Waste Heat | WH | 852 | CC steam units | RFC | Winter | 169.3596 | 83.98 | 1 | 1 | 5130-Starting system (including motor) A | D1-Forced - Immediate | 852-CC steam units
5130 | Starting system (including motor) A | Gas Turbine | Auxiliary | U1 | Forced - Immediate | 2019 | Waste Heat | WH | 852 | CC steam units | SERC | Off-Peak | 517.775 | 74.5 | 1 | 1 | 5130-Starting system (including motor) A | U1-Forced - Immediate | 852-CC steam units
5130 | Starting system (including motor) A | Gas Turbine | Auxiliary | D1 | Forced - Immediate | 2019 | Gas | GG | 852 | CC steam units | WECC | Summer | 322.9333 | 112 | 1 | 1 | 5130-Starting system (including motor) A | D1-Forced - Immediate | 852-CC steam units
5130 | Starting system (including motor) A | Gas Turbine | Auxiliary | D1 | Forced - Immediate | 2019 | Waste Heat | WH | 852 | CC steam units | TRE | Summer | 190.2166 | 113 | 1 | 1 | 5130-Starting system (including motor) A | D1-Forced - Immediate | 852-CC steam units
5130 | Starting system (including motor) A | Gas Turbine | Auxiliary | D1 | Forced - Immediate | 2019 | Waste Heat | WH | 852 | CC steam units | TRE | Winter | 375.9999 | 96 | 1 | 1 | 5130-Starting system (including motor) A | D1-Forced - Immediate | 852-CC steam units
5130 | Starting system (including motor) A | Gas Turbine | Auxiliary | U1 | Forced - Immediate | 2019 | Gas | GG | 852 | CC steam units | WECC | Summer | 89.8999 | 186 | 1 | 1 | 5130-Starting system (including motor) A | U1-Forced - Immediate | 852-CC steam units
5130 | Starting system (including motor) A | Gas Turbine | Auxiliary | U1 | Forced - Immediate | 2019 | Waste Heat | WH | 852 | CC steam units | MRO | Summer | 395 | 158 | 1 | 1 | 5130-Starting system (including motor) A | U1-Forced - Immediate | 852-CC steam units
5130 | Starting system (including motor) A | Gas Turbine | Auxiliary | U1 | Forced - Immediate | 2019 | Waste Heat | WH | 852 | CC steam units | TRE | Winter | 409.3832 | 203 | 1 | 1 | 5130-Starting system (including motor) A | U1-Forced - Immediate | 852-CC steam units
5130 | Starting system (including motor) A | Gas Turbine | Auxiliary | D1 | Forced - Immediate | 2019 | Gas | GG | 852 | CC steam units | WECC | Off-Peak | 430.4 | 96 | 1 | 1 | 5130-Starting system (including motor) A | D1-Forced - Immediate | 852-CC steam units
5130 | Starting system (including motor) A | Gas Turbine | Auxiliary | D1 | Forced - Immediate | 2019 | Waste Heat | WH | 852 | CC steam units | TRE | Off-Peak | 699.2 | 92 | 1 | 1 | 5130-Starting system (including motor) A | D1-Forced - Immediate | 852-CC steam units
5130 | Starting system (including motor) A | Gas Turbine | Auxiliary | D1 | Forced - Immediate | 2019 | Waste Heat | WH | 852 | CC steam units | TRE | Off-Peak | 2610 | 150 | 1 | 1 | 5130-Starting system (including motor) A | D1-Forced - Immediate | 852-CC steam units
5130 | Starting system (including motor) A | Gas Turbine | Auxiliary | D1 | Forced - Immediate | 2019 | Waste Heat | WH | 852 | CC steam units | WECC | Summer | 91.9666 | 89 | 1 | 1 | 5130-Starting system (including motor) A | D1-Forced - Immediate | 852-CC steam units
5130 | Starting system (including motor) A | Gas Turbine | Auxiliary | D1 | Forced - Immediate | 2019 | Waste Heat | WH | 852 | CC steam units | WECC | Summer | 11283.05 | 113 | 1 | 1 | 5130-Starting system (including motor) A | D1-Forced - Immediate | 852-CC steam units
5130 | Starting system (including motor) A | Gas Turbine | Auxiliary | D1 | Forced - Immediate | 2019 | Waste Heat | WH | 852 | CC steam units | TRE | Winter | 7187.5 | 75 | 1 | 1 | 5130-Starting system (including motor) A | D1-Forced - Immediate | 852-CC steam units
5130 | Starting system (including motor) A | Gas Turbine | Auxiliary | D1 | Forced - Immediate | 2019 | Waste Heat | WH | 852 | CC steam units | NPCC | Winter | 1580.25 | 129 | 1 | 1 | 5130-Starting system (including motor) A | D1-Forced - Immediate | 852-CC steam units
5130 | Starting system (including motor) A | Gas Turbine | Auxiliary | U1 | Forced - Immediate | 2019 | Waste Heat | WH | 852 | CC steam units | WECC | Summer | 576 | 72 | 1 | 1 | 5130-Starting system (including motor) A | U1-Forced - Immediate | 852-CC steam units
5130 | Starting system (including motor) A | Gas Turbine | Auxiliary | U1 | Forced - Immediate | 2019 | Waste Heat | WH | 852 | CC steam units | TRE | Winter | 2462.1666 | 170 | 1 | 1 | 5130-Starting system (including motor) A | U1-Forced - Immediate | 852-CC steam units
5130 | Starting system (including motor) A | Gas Turbine | Auxiliary | D1 | Forced - Immediate | 2019 | Waste Heat | WH | 852 | CC steam units | TRE | Off-Peak | 795.0666 | 89 | 1 | 1 | 5130-Starting system (including motor) A | D1-Forced - Immediate | 852-CC steam units
5130 | Starting system (including motor) A | Gas Turbine | Auxiliary | D1 | Forced - Immediate | 2019 | Waste Heat | WH | 852 | CC steam units | WECC | Summer | 90.4833 | 89 | 1 | 1 | 5130-Starting system (including motor) A | D1-Forced - Immediate | 852-CC steam units
5130 | Starting system (including motor) A | Gas Turbine | Auxiliary | D1 | Forced - Immediate | 2019 | Waste Heat | WH | 852 | CC steam units | NPCC | Summer | 370.6166 | 150.25 | 1 | 1 | 5130-Starting system (including motor) A | D1-Forced - Immediate | 852-CC steam units
5130 | Starting system (including motor) A | Gas Turbine | Auxiliary | D1 | Forced - Immediate | 2019 | Waste Heat | WH | 852 | CC steam units | SERC | Winter | 4258.85 | 57 | 1 | 1 | 5130-Starting system (including motor) A | D1-Forced - Immediate | 852-CC steam units
5130 | Starting system (including motor) A | Gas Turbine | Auxiliary | U1 | Forced - Immediate | 2019 | Waste Heat | WH | 852 | CC steam units | WECC | Summer | 328 | 82 | 1 | 1 | 5130-Starting system (including motor) A | U1-Forced - Immediate | 852-CC steam units
5130 | Starting system (including motor) A | Gas Turbine | Auxiliary | U1 | Forced - Immediate | 2019 | Waste Heat | WH | 852 | CC steam units | TRE | Summer | 1892.0999 | 306 | 1 | 1 | 5130-Starting system (including motor) A | U1-Forced - Immediate | 852-CC steam units
5130 | Starting system (including motor) A | Gas Turbine | Auxiliary | D1 | Forced - Immediate | 2019 | Waste Heat | WH | 852 | CC steam units | TRE | Off-Peak | 597 | 90 | 1 | 1 | 5130-Starting system (including motor) A | D1-Forced - Immediate | 852-CC steam units
5130 | Starting system (including motor) A | Gas Turbine | Auxiliary | D1 | Forced - Immediate | 2019 | Waste Heat | WH | 852 | CC steam units | TRE | Off-Peak | 668.0333 | 98 | 1 | 1 | 5130-Starting system (including motor) A | D1-Forced - Immediate | 852-CC steam units
5130 | Starting system (including motor) A | Gas Turbine | Auxiliary | D1 | Forced - Immediate | 2019 | Waste Heat | WH | 852 | CC steam units | TRE | Summer | 20.3667 | 26 | 1 | 1 | 5130-Starting system (including motor) A | D1-Forced - Immediate | 852-CC steam units
5130 | Starting system (including motor) A | Gas Turbine | Auxiliary | D1 | Forced - Immediate | 2019 | Waste Heat | WH | 852 | CC steam units | WECC | Summer | 60.8166 | 89 | 1 | 1 | 5130-Starting system (including motor) A | D1-Forced - Immediate | 852-CC steam units
5130 | Starting system (including motor) A | Gas Turbine | Auxiliary | U1 | Forced - Immediate | 2019 | Gas | GG | 860 | Co-generator Block | RFC | Summer | 72.5 | 145 | 1 | 1 | 5130-Starting system (including motor) A | U1-Forced - Immediate | 860-Co-generator Block
5130 | Starting system (including motor) A | Gas Turbine | Auxiliary | U1 | Forced - Immediate | 2019 | Gas | GG | 860 | Co-generator Block | SERC | Winter | 6.5167 | 17 | 1 | 1 | 5130-Starting system (including motor) A | U1-Forced - Immediate | 860-Co-generator Block
5130 | Starting system (including motor) A | Gas Turbine | Auxiliary | SF | Startup Failure | 2019 | Gas | GG | 861 | CoG GT units | WECC | Off-Peak | 559.5833 | 85 | 1 | 1 | 5130-Starting system (including motor) A | SF-Startup Failure | 861-CoG GT units
5130 | Starting system (including motor) A | Gas Turbine | Auxiliary | SF | Startup Failure | 2019 | Gas | GG | 861 | CoG GT units | WECC | Summer | 110.6666 | 83 | 1 | 1 | 5130-Starting system (including motor) A | SF-Startup Failure | 861-CoG GT units
5130 | Starting system (including motor) A | Gas Turbine | Auxiliary | U1 | Forced - Immediate | 2019 | Gas | GG | 861 | CoG GT units | TRE | Off-Peak | 232.1666 | 70 | 1 | 1 | 5130-Starting system (including motor) A | U1-Forced - Immediate | 861-CoG GT units
5130 | Starting system (including motor) A | Gas Turbine | Auxiliary | U1 | Forced - Immediate | 2019 | Gas | GG | 861 | CoG GT units | WECC | Off-Peak | 492.7999 | 84 | 1 | 1 | 5130-Starting system (including motor) A | U1-Forced - Immediate | 861-CoG GT units
5130 | Starting system (including motor) A | Gas Turbine | Auxiliary | U1 | Forced - Immediate | 2019 | Gas | GG | 861 | CoG GT units | TRE | Winter | 1335 | 90 | 1 | 1 | 5130-Starting system (including motor) A | U1-Forced - Immediate | 861-CoG GT units
5130 | Starting system (including motor) A | Gas Turbine | Auxiliary | U1 | Forced - Immediate | 2019 | Gas | GG | 861 | CoG GT units | TRE | Summer | 290.5 | 166 | 1 | 1 | 5130-Starting system (including motor) A | U1-Forced - Immediate | 861-CoG GT units
5130 | Starting system (including motor) A | Gas Turbine | Auxiliary | U1 | Forced - Immediate | 2019 | Waste Heat | WH | 862 | CoG steam units | WECC | Summer | 81.4 | 37 | 1 | 1 | 5130-Starting system (including motor) A | U1-Forced - Immediate | 862-CoG steam units
5130 | Starting system (including motor) A | Gas Turbine | Auxiliary | U1 | Forced - Immediate | 2019 | Waste Heat | WH | 862 | CoG steam units | WECC | Off-Peak | 252.7 | 38 | 1 | 1 | 5130-Starting system (including motor) A | U1-Forced - Immediate | 862-CoG steam units
5130 | Starting system (including motor) A | Gas Turbine | Auxiliary | U1 | Forced - Immediate | 2019 | Waste Heat | WH | 862 | CoG steam units | WECC | Off-Peak | 295.7667 | 38 | 1 | 1 | 5130-Starting system (including motor) A | U1-Forced - Immediate | 862-CoG steam units
5140 | Battery and charger system B | Gas Turbine | Auxiliary | U1 | Forced - Immediate | 2019 | Gas | GG | 300 | Gas Turbine/Jet Engine (Simple Cycle Operation) | WECC | Off-Peak | 1468.5 | 55 | 1 | 1 | 5140-Battery and charger system B | U1-Forced - Immediate | 300-Gas Turbine/Jet Engine (Simple Cycle Operation)
5140 | Battery and charger system B | Gas Turbine | Auxiliary | U1 | Forced - Immediate | 2019 | Gas | GG | 300 | Gas Turbine/Jet Engine (Simple Cycle Operation) | WECC | Off-Peak | 41.4333 | 22 | 1 | 1 | 5140-Battery and charger system B | U1-Forced - Immediate | 300-Gas Turbine/Jet Engine (Simple Cycle Operation)
5140 | Battery and charger system B | Gas Turbine | Auxiliary | U1 | Forced - Immediate | 2019 | Gas | GG | 300 | Gas Turbine/Jet Engine (Simple Cycle Operation) | WECC | Winter | 283.3333 | 100 | 1 | 1 | 5140-Battery and charger system B | U1-Forced - Immediate | 300-Gas Turbine/Jet Engine (Simple Cycle Operation)
5140 | Battery and charger system B | Gas Turbine | Auxiliary | U1 | Forced - Immediate | 2019 | Gas | GG | 300 | Gas Turbine/Jet Engine (Simple Cycle Operation) | WECC | Winter | 2070.6 | 102 | 1 | 1 | 5140-Battery and charger system B | U1-Forced - Immediate | 300-Gas Turbine/Jet Engine (Simple Cycle Operation)
5140 | Battery and charger system B | Gas Turbine | Auxiliary | SF | Startup Failure | 2019 | Gas | GG | 300 | Gas Turbine/Jet Engine (Simple Cycle Operation) | WECC | Winter | 146.4948 | 52.01 | 1 | 1 | 5140-Battery and charger system B | SF-Startup Failure | 300-Gas Turbine/Jet Engine (Simple Cycle Operation)
5140 | Battery and charger system B | Gas Turbine | Auxiliary | SF | Startup Failure | 2019 | Gas | GG | 300 | Gas Turbine/Jet Engine (Simple Cycle Operation) | WECC | Winter | 47.6758 | 52.01 | 1 | 1 | 5140-Battery and charger system B | SF-Startup Failure | 300-Gas Turbine/Jet Engine (Simple Cycle Operation)
5140 | Battery and charger system B | Gas Turbine | Auxiliary | U1 | Forced - Immediate | 2019 | Gas | GG | 850 | Combined Cycle Block | WECC | Off-Peak | 2233.3333 | 100 | 1 | 1 | 5140-Battery and charger system B | U1-Forced - Immediate | 850-Combined Cycle Block
5140 | Battery and charger system B | Gas Turbine | Auxiliary | U1 | Forced - Immediate | 2019 | Gas | GG | 851 | CC GT units | NPCC | Summer | 270.2 | 193 | 1 | 1 | 5140-Battery and charger system B | U1-Forced - Immediate | 851-CC GT units
5140 | Battery and charger system B | Gas Turbine | Auxiliary | D1 | Forced - Immediate | 2019 | Gas | GG | 852 | CC steam units | NPCC | Summer | 163.8 | 117 | 1 | 1 | 5140-Battery and charger system B | D1-Forced - Immediate | 852-CC steam units
5150 | Turning gear and motor C | Gas Turbine | Auxiliary | U1 | Forced - Immediate | 2019 | Gas | GG | 300 | Gas Turbine/Jet Engine (Simple Cycle Operation) | TRE | Summer | 18454.2 | 36 | 1 | 1 | 5150-Turning gear and motor C | U1-Forced - Immediate | 300-Gas Turbine/Jet Engine (Simple Cycle Operation)
5150 | Turning gear and motor C | Gas Turbine | Auxiliary | U1 | Forced - Immediate | 2019 | Gas | GG | 300 | Gas Turbine/Jet Engine (Simple Cycle Operation) | MRO | Winter | 2769.9 | 63 | 1 | 1 | 5150-Turning gear and motor C | U1-Forced - Immediate | 300-Gas Turbine/Jet Engine (Simple Cycle Operation)
5150 | Turning gear and motor C | Gas Turbine | Auxiliary | U1 | Forced - Immediate | 2019 | Oil | DI | 300 | Gas Turbine/Jet Engine (Simple Cycle Operation) | RFC | Off-Peak | 2107 | 49 | 1 | 1 | 5150-Turning gear and motor C | U1-Forced - Immediate | 300-Gas Turbine/Jet Engine (Simple Cycle Operation)
5150 | Turning gear and motor C | Gas Turbine | Auxiliary | U1 | Forced - Immediate | 2019 | Oil | DI | 300 | Gas Turbine/Jet Engine (Simple Cycle Operation) | WECC | Off-Peak | 4104.2667 | 16 | 1 | 1 | 5150-Turning gear and motor C | U1-Forced - Immediate | 300-Gas Turbine/Jet Engine (Simple Cycle Operation)
5150 | Turning gear and motor C | Gas Turbine | Auxiliary | SF | Startup Failure | 2019 | Gas | GG | 300 | Gas Turbine/Jet Engine (Simple Cycle Operation) | RFC | Winter | 94 | 94 | 1 | 1 | 5150-Turning gear and motor C | SF-Startup Failure | 300-Gas Turbine/Jet Engine (Simple Cycle Operation)
5150 | Turning gear and motor C | Gas Turbine | Auxiliary | U1 | Forced - Immediate | 2019 | Gas | GG | 300 | Gas Turbine/Jet Engine (Simple Cycle Operation) | TRE | Off-Peak | 46.6666 | 80 | 1 | 1 | 5150-Turning gear and motor C | U1-Forced - Immediate | 300-Gas Turbine/Jet Engine (Simple Cycle Operation)
5150 | Turning gear and motor C | Gas Turbine | Auxiliary | U1 | Forced - Immediate | 2019 | Gas | GG | 300 | Gas Turbine/Jet Engine (Simple Cycle Operation) | MRO | Off-Peak | 93.5 | 85 | 1 | 1 | 5150-Turning gear and motor C | U1-Forced - Immediate | 300-Gas Turbine/Jet Engine (Simple Cycle Operation)
5150 | Turning gear and motor C | Gas Turbine | Auxiliary | U1 | Forced - Immediate | 2019 | Gas | GG | 300 | Gas Turbine/Jet Engine (Simple Cycle Operation) | WECC | Off-Peak | 109.6667 | 35 | 1 | 1 | 5150-Turning gear and motor C | U1-Forced - Immediate | 300-Gas Turbine/Jet Engine (Simple Cycle Operation)
5150 | Turning gear and motor C | Gas Turbine | Auxiliary | U1 | Forced - Immediate | 2019 | Gas | GG | 300 | Gas Turbine/Jet Engine (Simple Cycle Operation) | RFC | Summer | 2337.0366 | 90.7 | 1 | 1 | 5150-Turning gear and motor C | U1-Forced - Immediate | 300-Gas Turbine/Jet Engine (Simple Cycle Operation)
5150 | Turning gear and motor C | Gas Turbine | Auxiliary | U1 | Forced - Immediate | 2019 | Oil | DI | 300 | Gas Turbine/Jet Engine (Simple Cycle Operation) | MRO | Off-Peak | 109.14 | 61.2 | 1 | 1 | 5150-Turning gear and motor C | U1-Forced - Immediate | 300-Gas Turbine/Jet Engine (Simple Cycle Operation)
5150 | Turning gear and motor C | Gas Turbine | Auxiliary | U1 | Forced - Immediate | 2019 | Oil | DI | 300 | Gas Turbine/Jet Engine (Simple Cycle Operation) | WECC | Summer | 2760.8333 | 50 | 1 | 1 | 5150-Turning gear and motor C | U1-Forced - Immediate | 300-Gas Turbine/Jet Engine (Simple Cycle Operation)
5150 | Turning gear and motor C | Gas Turbine | Auxiliary | SF | Startup Failure | 2019 | Gas | GG | 300 | Gas Turbine/Jet Engine (Simple Cycle Operation) | MRO | Off-Peak | 527.5666 | 98 | 1 | 1 | 5150-Turning gear and motor C | SF-Startup Failure | 300-Gas Turbine/Jet Engine (Simple Cycle Operation)
5150 | Turning gear and motor C | Gas Turbine | Auxiliary | SF | Startup Failure | 2019 | Gas | GG | 300 | Gas Turbine/Jet Engine (Simple Cycle Operation) | SERC | Off-Peak | 7875 | 75 | 1 | 1 | 5150-Turning gear and motor C | SF-Startup Failure | 300-Gas Turbine/Jet Engine (Simple Cycle Operation)
5150 | Turning gear and motor C | Gas Turbine | Auxiliary | U1 | Forced - Immediate | 2019 | Gas | GG | 300 | Gas Turbine/Jet Engine (Simple Cycle Operation) | MRO | Summer | 716.6133 | 17.6 | 1 | 1 | 5150-Turning gear and motor C | U1-Forced - Immediate | 300-Gas Turbine/Jet Engine (Simple Cycle Operation)
5150 | Turning gear and motor C | Gas Turbine | Auxiliary | SF | Startup Failure | 2019 | Gas | GG | 300 | Gas Turbine/Jet Engine (Simple Cycle Operation) | RFC | Summer | 57.3333 | 80 | 1 | 1 | 5150-Turning gear and motor C | SF-Startup Failure | 300-Gas Turbine/Jet Engine (Simple Cycle Operation)
5150 | Turning gear and motor C | Gas Turbine | Auxiliary | U1 | Forced - Immediate | 2019 | Gas | GG | 300 | Gas Turbine/Jet Engine (Simple Cycle Operation) | MRO | Off-Peak | 26035 | 82 | 1 | 1 | 5150-Turning gear and motor C | U1-Forced - Immediate | 300-Gas Turbine/Jet Engine (Simple Cycle Operation)
5150 | Turning gear and motor C | Gas Turbine | Auxiliary | U1 | Forced - Immediate | 2019 | Gas | GG | 300 | Gas Turbine/Jet Engine (Simple Cycle Operation) | RFC | Off-Peak | 61677 | 77 | 1 | 1 | 5150-Turning gear and motor C | U1-Forced - Immediate | 300-Gas Turbine/Jet Engine (Simple Cycle Operation)
5150 | Turning gear and motor C | Gas Turbine | Auxiliary | U1 | Forced - Immediate | 2019 | Gas | GG | 300 | Gas Turbine/Jet Engine (Simple Cycle Operation) | TRE | Summer | 85.3333 | 80 | 1 | 1 | 5150-Turning gear and motor C | U1-Forced - Immediate | 300-Gas Turbine/Jet Engine (Simple Cycle Operation)
5150 | Turning gear and motor C | Gas Turbine | Auxiliary | U1 | Forced - Immediate | 2019 | Gas | GG | 300 | Gas Turbine/Jet Engine (Simple Cycle Operation) | MRO | Winter | 927.7333 | 98 | 1 | 1 | 5150-Turning gear and motor C | U1-Forced - Immediate | 300-Gas Turbine/Jet Engine (Simple Cycle Operation)
5150 | Turning gear and motor C | Gas Turbine | Auxiliary | U1 | Forced - Immediate | 2019 | Gas | GG | 300 | Gas Turbine/Jet Engine (Simple Cycle Operation) | SERC | Winter | 4692.7833 | 121 | 1 | 1 | 5150-Turning gear and motor C | U1-Forced - Immediate | 300-Gas Turbine/Jet Engine (Simple Cycle Operation)
5150 | Turning gear and motor C | Gas Turbine | Auxiliary | U1 | Forced - Immediate | 2019 | Oil | DI | 300 | Gas Turbine/Jet Engine (Simple Cycle Operation) | RFC | Summer | 286 | 44 | 1 | 1 | 5150-Turning gear and motor C | U1-Forced - Immediate | 300-Gas Turbine/Jet Engine (Simple Cycle Operation)
5150 | Turning gear and motor C | Gas Turbine | Auxiliary | U1 | Forced - Immediate | 2019 | Gas | GG | 300 | Gas Turbine/Jet Engine (Simple Cycle Operation) | SERC | Off-Peak | 351 | 117 | 1 | 1 | 5150-Turning gear and motor C | U1-Forced - Immediate | 300-Gas Turbine/Jet Engine (Simple Cycle Operation)
5150 | Turning gear and motor C | Gas Turbine | Auxiliary | U1 | Forced - Immediate | 2019 | Gas | GG | 300 | Gas Turbine/Jet Engine (Simple Cycle Operation) | RFC | Summer | 149045.54 | 74.2 | 1 | 1 | 5150-Turning gear and motor C | U1-Forced - Immediate | 300-Gas Turbine/Jet Engine (Simple Cycle Operation)
5150 | Turning gear and motor C | Gas Turbine | Auxiliary | U1 | Forced - Immediate | 2019 | Gas | GG | 300 | Gas Turbine/Jet Engine (Simple Cycle Operation) | RFC | Off-Peak | 104.8483 | 81.7 | 1 | 1 | 5150-Turning gear and motor C | U1-Forced - Immediate | 300-Gas Turbine/Jet Engine (Simple Cycle Operation)
5150 | Turning gear and motor C | Gas Turbine | Auxiliary | U1 | Forced - Immediate | 2019 | Gas | GG | 300 | Gas Turbine/Jet Engine (Simple Cycle Operation) | SERC | Off-Peak | 2403.2666 | 118 | 1 | 1 | 5150-Turning gear and motor C | U1-Forced - Immediate | 300-Gas Turbine/Jet Engine (Simple Cycle Operation)
5150 | Turning gear and motor C | Gas Turbine | Auxiliary | U1 | Forced - Immediate | 2019 | Gas | GG | 300 | Gas Turbine/Jet Engine (Simple Cycle Operation) | RFC | Off-Peak | 15505.2499 | 163.5 | 1 | 1 | 5150-Turning gear and motor C | U1-Forced - Immediate | 300-Gas Turbine/Jet Engine (Simple Cycle Operation)
5150 | Turning gear and motor C | Gas Turbine | Auxiliary | U1 | Forced - Immediate | 2019 | Gas | GG | 300 | Gas Turbine/Jet Engine (Simple Cycle Operation) | RFC | Off-Peak | 28366.6666 | 100 | 1 | 1 | 5150-Turning gear and motor C | U1-Forced - Immediate | 300-Gas Turbine/Jet Engine (Simple Cycle Operation)
5150 | Turning gear and motor C | Gas Turbine | Auxiliary | U1 | Forced - Immediate | 2019 | Gas | GG | 300 | Gas Turbine/Jet Engine (Simple Cycle Operation) | SERC | Summer | 8297.25 | 185 | 1 | 1 | 5150-Turning gear and motor C | U1-Forced - Immediate | 300-Gas Turbine/Jet Engine (Simple Cycle Operation)
5150 | Turning gear and motor C | Gas Turbine | Auxiliary | U1 | Forced - Immediate | 2019 | Oil | DI | 300 | Gas Turbine/Jet Engine (Simple Cycle Operation) | SERC | Off-Peak | 2387.9333 | 98 | 1 | 1 | 5150-Turning gear and motor C | U1-Forced - Immediate | 300-Gas Turbine/Jet Engine (Simple Cycle Operation)
5150 | Turning gear and motor C | Gas Turbine | Auxiliary | U1 | Forced - Immediate | 2019 | Gas | GG | 300 | Gas Turbine/Jet Engine (Simple Cycle Operation) | RFC | Off-Peak | 916.4016 | 81.7 | 1 | 1 | 5150-Turning gear and motor C | U1-Forced - Immediate | 300-Gas Turbine/Jet Engine (Simple Cycle Operation)
5150 | Turning gear and motor C | Gas Turbine | Auxiliary | U1 | Forced - Immediate | 2019 | Gas | GG | 300 | Gas Turbine/Jet Engine (Simple Cycle Operation) | MRO | Winter | 28720.65 | 63 | 1 | 1 | 5150-Turning gear and motor C | U1-Forced - Immediate | 300-Gas Turbine/Jet Engine (Simple Cycle Operation)
5150 | Turning gear and motor C | Gas Turbine | Auxiliary | U1 | Forced - Immediate | 2019 | Oil | DI | 300 | Gas Turbine/Jet Engine (Simple Cycle Operation) | MRO | Off-Peak | 595.5833 | 35 | 1 | 1 | 5150-Turning gear and motor C | U1-Forced - Immediate | 300-Gas Turbine/Jet Engine (Simple Cycle Operation)
5150 | Turning gear and motor C | Gas Turbine | Auxiliary | U1 | Forced - Immediate | 2019 | Oil | DI | 300 | Gas Turbine/Jet Engine (Simple Cycle Operation) | MRO | Summer | 1288.575 | 24.9 | 1 | 1 | 5150-Turning gear and motor C | U1-Forced - Immediate | 300-Gas Turbine/Jet Engine (Simple Cycle Operation)
5150 | Turning gear and motor C | Gas Turbine | Auxiliary | SF | Startup Failure | 2019 | Gas | GG | 300 | Gas Turbine/Jet Engine (Simple Cycle Operation) | RFC | Off-Peak | 4100.8333 | 175 | 1 | 1 | 5150-Turning gear and motor C | SF-Startup Failure | 300-Gas Turbine/Jet Engine (Simple Cycle Operation)
5150 | Turning gear and motor C | Gas Turbine | Auxiliary | SF | Startup Failure | 2019 | Gas | GG | 300 | Gas Turbine/Jet Engine (Simple Cycle Operation) | RFC | Off-Peak | 21268.8 | 168 | 1 | 1 | 5150-Turning gear and motor C | SF-Startup Failure | 300-Gas Turbine/Jet Engine (Simple Cycle Operation)
5150 | Turning gear and motor C | Gas Turbine | Auxiliary | U1 | Forced - Immediate | 2019 | Gas | GG | 300 | Gas Turbine/Jet Engine (Simple Cycle Operation) | TRE | Off-Peak | 444.6667 | 20 | 1 | 1 | 5150-Turning gear and motor C | U1-Forced - Immediate | 300-Gas Turbine/Jet Engine (Simple Cycle Operation)
5150 | Turning gear and motor C | Gas Turbine | Auxiliary | U1 | Forced - Immediate | 2019 | Gas | GG | 300 | Gas Turbine/Jet Engine (Simple Cycle Operation) | SERC | Off-Peak | 4625.8275 | 155.49 | 1 | 1 | 5150-Turning gear and motor C | U1-Forced - Immediate | 300-Gas Turbine/Jet Engine (Simple Cycle Operation)
5150 | Turning gear and motor C | Gas Turbine | Auxiliary | U1 | Forced - Immediate | 2019 | Gas | GG | 300 | Gas Turbine/Jet Engine (Simple Cycle Operation) | RFC | Off-Peak | 6237 | 77 | 1 | 1 | 5150-Turning gear and motor C | U1-Forced - Immediate | 300-Gas Turbine/Jet Engine (Simple Cycle Operation)
5150 | Turning gear and motor C | Gas Turbine | Auxiliary | U1 | Forced - Immediate | 2019 | Gas | GG | 300 | Gas Turbine/Jet Engine (Simple Cycle Operation) | MRO | Winter | 661.5 | 98 | 1 | 1 | 5150-Turning gear and motor C | U1-Forced - Immediate | 300-Gas Turbine/Jet Engine (Simple Cycle Operation)
5150 | Turning gear and motor C | Gas Turbine | Auxiliary | D1 | Forced - Immediate | 2019 | Gas | GG | 850 | Combined Cycle Block | SERC | Off-Peak | 13087.6831 | 347 | 1 | 1 | 5150-Turning gear and motor C | D1-Forced - Immediate | 850-Combined Cycle Block
5150 | Turning gear and motor C | Gas Turbine | Auxiliary | U1 | Forced - Immediate | 2019 | Gas | GG | 850 | Combined Cycle Block | WECC | Summer | 13091.1666 | 245 | 1 | 1 | 5150-Turning gear and motor C | U1-Forced - Immediate | 850-Combined Cycle Block
5150 | Turning gear and motor C | Gas Turbine | Auxiliary | U1 | Forced - Immediate | 2019 | Gas | GG | 850 | Combined Cycle Block | NPCC | Off-Peak | 997.976 | 178.21 | 1 | 1 | 5150-Turning gear and motor C | U1-Forced - Immediate | 850-Combined Cycle Block
5150 | Turning gear and motor C | Gas Turbine | Auxiliary | U1 | Forced - Immediate | 2019 | Gas | GG | 851 | CC GT units | TRE | Off-Peak | 464.55 | 57 | 1 | 1 | 5150-Turning gear and motor C | U1-Forced - Immediate | 851-CC GT units
5150 | Turning gear and motor C | Gas Turbine | Auxiliary | U1 | Forced - Immediate | 2019 | Gas | GG | 851 | CC GT units | RFC | Winter | 58.9666 | 122 | 1 | 1 | 5150-Turning gear and motor C | U1-Forced - Immediate | 851-CC GT units
5150 | Turning gear and motor C | Gas Turbine | Auxiliary | U1 | Forced - Immediate | 2019 | Gas | GG | 851 | CC GT units | RFC | Winter | 48.8 | 122 | 1 | 1 | 5150-Turning gear and motor C | U1-Forced - Immediate | 851-CC GT units
5150 | Turning gear and motor C | Gas Turbine | Auxiliary | U1 | Forced - Immediate | 2019 | Gas | GG | 851 | CC GT units | RFC | Winter | 117.9333 | 122 | 1 | 1 | 5150-Turning gear and motor C | U1-Forced - Immediate | 851-CC GT units
5150 | Turning gear and motor C | Gas Turbine | Auxiliary | SF | Startup Failure | 2019 | Gas | GG | 851 | CC GT units | TRE | Off-Peak | 335.25 | 149 | 1 | 1 | 5150-Turning gear and motor C | SF-Startup Failure | 851-CC GT units
5150 | Turning gear and motor C | Gas Turbine | Auxiliary | U1 | Forced - Immediate | 2019 | Gas | GG | 851 | CC GT units | WECC | Winter | 4081.55 | 199.1 | 1 | 1 | 5150-Turning gear and motor C | U1-Forced - Immediate | 851-CC GT units
5150 | Turning gear and motor C | Gas Turbine | Auxiliary | U1 | Forced - Immediate | 2019 | Gas | GG | 851 | CC GT units | RFC | Winter | 38.6333 | 122 | 1 | 1 | 5150-Turning gear and motor C | U1-Forced - Immediate | 851-CC GT units
5150 | Turning gear and motor C | Gas Turbine | Auxiliary | U1 | Forced - Immediate | 2019 | Gas | GG | 851 | CC GT units | TRE | Winter | 757.4666 | 152 | 1 | 1 | 5150-Turning gear and motor C | U1-Forced - Immediate | 851-CC GT units
5150 | Turning gear and motor C | Gas Turbine | Auxiliary | D1 | Forced - Immediate | 2019 | Waste Heat | WH | 852 | CC steam units | RFC | Winter | 18.6833 | 59 | 1 | 1 | 5150-Turning gear and motor C | D1-Forced - Immediate | 852-CC steam units
5150 | Turning gear and motor C | Gas Turbine | Auxiliary | D1 | Forced - Immediate | 2019 | Waste Heat | WH | 852 | CC steam units | TRE | Off-Peak | 211.9 | 26 | 1 | 1 | 5150-Turning gear and motor C | D1-Forced - Immediate | 852-CC steam units
5150 | Turning gear and motor C | Gas Turbine | Auxiliary | D1 | Forced - Immediate | 2019 | Waste Heat | WH | 852 | CC steam units | RFC | Winter | 23.6 | 59 | 1 | 1 | 5150-Turning gear and motor C | D1-Forced - Immediate | 852-CC steam units
5150 | Turning gear and motor C | Gas Turbine | Auxiliary | D1 | Forced - Immediate | 2019 | Waste Heat | WH | 852 | CC steam units | TRE | Off-Peak | 302.5 | 110 | 1 | 1 | 5150-Turning gear and motor C | D1-Forced - Immediate | 852-CC steam units
5150 | Turning gear and motor C | Gas Turbine | Auxiliary | U1 | Forced - Immediate | 2019 | Waste Heat | WH | 852 | CC steam units | MRO | Off-Peak | 4104 | 152 | 1 | 1 | 5150-Turning gear and motor C | U1-Forced - Immediate | 852-CC steam units
5150 | Turning gear and motor C | Gas Turbine | Auxiliary | D1 | Forced - Immediate | 2019 | Waste Heat | WH | 852 | CC steam units | RFC | Winter | 28.5166 | 59 | 1 | 1 | 5150-Turning gear and motor C | D1-Forced - Immediate | 852-CC steam units
5150 | Turning gear and motor C | Gas Turbine | Auxiliary | D1 | Forced - Immediate | 2019 | Waste Heat | WH | 852 | CC steam units | RFC | Winter | 57.0333 | 59 | 1 | 1 | 5150-Turning gear and motor C | D1-Forced - Immediate | 852-CC steam units
5151 | Load gear compartment B | Gas Turbine | Auxiliary | U1 | Forced - Immediate | 2019 | Gas | GG | 300 | Gas Turbine/Jet Engine (Simple Cycle Operation) | RFC | Summer | 46.2333 | 73 | 1 | 1 | 5151-Load gear compartment B | U1-Forced - Immediate | 300-Gas Turbine/Jet Engine (Simple Cycle Operation)
5151 | Load gear compartment B | Gas Turbine | Auxiliary | U1 | Forced - Immediate | 2019 | Oil | DI | 300 | Gas Turbine/Jet Engine (Simple Cycle Operation) | RFC | Summer | 194 | 60 | 1 | 1 | 5151-Load gear compartment B | U1-Forced - Immediate | 300-Gas Turbine/Jet Engine (Simple Cycle Operation)
5151 | Load gear compartment B | Gas Turbine | Auxiliary | U1 | Forced - Immediate | 2019 | Gas | GG | 300 | Gas Turbine/Jet Engine (Simple Cycle Operation) | RFC | Summer | 362.5666 | 73 | 1 | 1 | 5151-Load gear compartment B | U1-Forced - Immediate | 300-Gas Turbine/Jet Engine (Simple Cycle Operation)
5160 | Cooling and seal air system B | Gas Turbine | Auxiliary | U1 | Forced - Immediate | 2019 | Gas | GG | 300 | Gas Turbine/Jet Engine (Simple Cycle Operation) | SERC | Off-Peak | 1941.5833 | 115 | 1 | 1 | 5160-Cooling and seal air system B | U1-Forced - Immediate | 300-Gas Turbine/Jet Engine (Simple Cycle Operation)
5160 | Cooling and seal air system B | Gas Turbine | Auxiliary | U1 | Forced - Immediate | 2019 | Gas | OG | 300 | Gas Turbine/Jet Engine (Simple Cycle Operation) | MRO | Winter | 455.7 | 93 | 1 | 1 | 5160-Cooling and seal air system B | U1-Forced - Immediate | 300-Gas Turbine/Jet Engine (Simple Cycle Operation)
5160 | Cooling and seal air system B | Gas Turbine | Auxiliary | U1 | Forced - Immediate | 2019 | Gas | GG | 300 | Gas Turbine/Jet Engine (Simple Cycle Operation) | SERC | Off-Peak | 734.0833 | 115 | 1 | 1 | 5160-Cooling and seal air system B | U1-Forced - Immediate | 300-Gas Turbine/Jet Engine (Simple Cycle Operation)
5160 | Cooling and seal air system B | Gas Turbine | Auxiliary | U1 | Forced - Immediate | 2019 | Gas | GG | 300 | Gas Turbine/Jet Engine (Simple Cycle Operation) | SERC | Off-Peak | 1999.9999 | 150 | 1 | 1 | 5160-Cooling and seal air system B | U1-Forced - Immediate | 300-Gas Turbine/Jet Engine (Simple Cycle Operation)
5160 | Cooling and seal air system B | Gas Turbine | Auxiliary | U1 | Forced - Immediate | 2019 | Gas | GG | 300 | Gas Turbine/Jet Engine (Simple Cycle Operation) | RFC | Summer | 63.3333 | 50 | 1 | 1 | 5160-Cooling and seal air system B | U1-Forced - Immediate | 300-Gas Turbine/Jet Engine (Simple Cycle Operation)
5160 | Cooling and seal air system B | Gas Turbine | Auxiliary | D1 | Forced - Immediate | 2019 | Gas | GG | 300 | Gas Turbine/Jet Engine (Simple Cycle Operation) | RFC | Summer | 30 | 72 | 1 | 1 | 5160-Cooling and seal air system B | D1-Forced - Immediate | 300-Gas Turbine/Jet Engine (Simple Cycle Operation)
5160 | Cooling and seal air system B | Gas Turbine | Auxiliary | U1 | Forced - Immediate | 2019 | Gas | GG | 300 | Gas Turbine/Jet Engine (Simple Cycle Operation) | SERC | Off-Peak | 61.3333 | 115 | 1 | 1 | 5160-Cooling and seal air system B | U1-Forced - Immediate | 300-Gas Turbine/Jet Engine (Simple Cycle Operation)
5160 | Cooling and seal air system B | Gas Turbine | Auxiliary | SF | Startup Failure | 2019 | Gas | GG | 300 | Gas Turbine/Jet Engine (Simple Cycle Operation) | SERC | Winter | 644.9999 | 180 | 1 | 1 | 5160-Cooling and seal air system B | SF-Startup Failure | 300-Gas Turbine/Jet Engine (Simple Cycle Operation)
5160 | Cooling and seal air system B | Gas Turbine | Auxiliary | U1 | Forced - Immediate | 2019 | Gas | GG | 300 | Gas Turbine/Jet Engine (Simple Cycle Operation) | MRO | Off-Peak | 1180.9 | 98 | 1 | 1 | 5160-Cooling and seal air system B | U1-Forced - Immediate | 300-Gas Turbine/Jet Engine (Simple Cycle Operation)
5160 | Cooling and seal air system B | Gas Turbine | Auxiliary | D1 | Forced - Immediate | 2019 | Gas | GG | 300 | Gas Turbine/Jet Engine (Simple Cycle Operation) | SERC | Summer | 629.55 | 27 | 1 | 1 | 5160-Cooling and seal air system B | D1-Forced - Immediate | 300-Gas Turbine/Jet Engine (Simple Cycle Operation)
5160 | Cooling and seal air system B | Gas Turbine | Auxiliary | U1 | Forced - Immediate | 2019 | Gas | GG | 300 | Gas Turbine/Jet Engine (Simple Cycle Operation) | MRO | Off-Peak | 22.8 | 228 | 1 | 1 | 5160-Cooling and seal air system B | U1-Forced - Immediate | 300-Gas Turbine/Jet Engine (Simple Cycle Operation)
5160 | Cooling and seal air system B | Gas Turbine | Auxiliary | U1 | Forced - Immediate | 2019 | Gas | GG | 300 | Gas Turbine/Jet Engine (Simple Cycle Operation) | WECC | Summer | 150.15 | 63 | 1 | 1 | 5160-Cooling and seal air system B | U1-Forced - Immediate | 300-Gas Turbine/Jet Engine (Simple Cycle Operation)
5160 | Cooling and seal air system B | Gas Turbine | Auxiliary | U1 | Forced - Immediate | 2019 | Gas | GG | 300 | Gas Turbine/Jet Engine (Simple Cycle Operation) | RFC | Summer | 1725.2 | 114 | 1 | 1 | 5160-Cooling and seal air system B | U1-Forced - Immediate | 300-Gas Turbine/Jet Engine (Simple Cycle Operation)
5160 | Cooling and seal air system B | Gas Turbine | Auxiliary | U1 | Forced - Immediate | 2019 | Gas | OG | 300 | Gas Turbine/Jet Engine (Simple Cycle Operation) | MRO | Off-Peak | 209.25 | 93 | 1 | 1 | 5160-Cooling and seal air system B | U1-Forced - Immediate | 300-Gas Turbine/Jet Engine (Simple Cycle Operation)
5160 | Cooling and seal air system B | Gas Turbine | Auxiliary | D1 | Forced - Immediate | 2019 | Gas | GG | 300 | Gas Turbine/Jet Engine (Simple Cycle Operation) | MRO | Off-Peak | 116.8499 | 171 | 1 | 1 | 5160-Cooling and seal air system B | D1-Forced - Immediate | 300-Gas Turbine/Jet Engine (Simple Cycle Operation)
5160 | Cooling and seal air system B | Gas Turbine | Auxiliary | D1 | Forced - Immediate | 2019 | Gas | GG | 300 | Gas Turbine/Jet Engine (Simple Cycle Operation) | MRO | Summer | 358.6 | 22 | 1 | 1 | 5160-Cooling and seal air system B | D1-Forced - Immediate | 300-Gas Turbine/Jet Engine (Simple Cycle Operation)
5160 | Cooling and seal air system B | Gas Turbine | Auxiliary | U1 | Forced - Immediate | 2019 | Gas | GG | 300 | Gas Turbine/Jet Engine (Simple Cycle Operation) | WECC | Off-Peak | 24.05 | 48.1 | 1 | 1 | 5160-Cooling and seal air system B | U1-Forced - Immediate | 300-Gas Turbine/Jet Engine (Simple Cycle Operation)
5160 | Cooling and seal air system B | Gas Turbine | Auxiliary | U1 | Forced - Immediate | 2019 | Gas | GG | 300 | Gas Turbine/Jet Engine (Simple Cycle Operation) | SERC | Off-Peak | 147.5833 | 115 | 1 | 1 | 5160-Cooling and seal air system B | U1-Forced - Immediate | 300-Gas Turbine/Jet Engine (Simple Cycle Operation)
5160 | Cooling and seal air system B | Gas Turbine | Auxiliary | U1 | Forced - Immediate | 2019 | Gas | GG | 300 | Gas Turbine/Jet Engine (Simple Cycle Operation) | RFC | Off-Peak | 267.1166 | 170.5 | 1 | 1 | 5160-Cooling and seal air system B | U1-Forced - Immediate | 300-Gas Turbine/Jet Engine (Simple Cycle Operation)
5160 | Cooling and seal air system B | Gas Turbine | Auxiliary | U1 | Forced - Immediate | 2019 | Gas | GG | 300 | Gas Turbine/Jet Engine (Simple Cycle Operation) | SERC | Off-Peak | 10640.75 | 155 | 1 | 1 | 5160-Cooling and seal air system B | U1-Forced - Immediate | 300-Gas Turbine/Jet Engine (Simple Cycle Operation)
5160 | Cooling and seal air system B | Gas Turbine | Auxiliary | U1 | Forced - Immediate | 2019 | Gas | GG | 300 | Gas Turbine/Jet Engine (Simple Cycle Operation) | WECC | Summer | 256.6999 | 102 | 1 | 1 | 5160-Cooling and seal air system B | U1-Forced - Immediate | 300-Gas Turbine/Jet Engine (Simple Cycle Operation)
5160 | Cooling and seal air system B | Gas Turbine | Auxiliary | U1 | Forced - Immediate | 2019 | Gas | GG | 300 | Gas Turbine/Jet Engine (Simple Cycle Operation) | WECC | Summer | 289.3333 | 70 | 1 | 1 | 5160-Cooling and seal air system B | U1-Forced - Immediate | 300-Gas Turbine/Jet Engine (Simple Cycle Operation)
5160 | Cooling and seal air system B | Gas Turbine | Auxiliary | U1 | Forced - Immediate | 2019 | Gas | GG | 300 | Gas Turbine/Jet Engine (Simple Cycle Operation) | WECC | Off-Peak | 357 | 102 | 1 | 1 | 5160-Cooling and seal air system B | U1-Forced - Immediate | 300-Gas Turbine/Jet Engine (Simple Cycle Operation)
5160 | Cooling and seal air system B | Gas Turbine | Auxiliary | U1 | Forced - Immediate | 2019 | Gas | GG | 300 | Gas Turbine/Jet Engine (Simple Cycle Operation) | SERC | Off-Peak | 3495.25 | 155 | 1 | 1 | 5160-Cooling and seal air system B | U1-Forced - Immediate | 300-Gas Turbine/Jet Engine (Simple Cycle Operation)
5160 | Cooling and seal air system B | Gas Turbine | Auxiliary | U1 | Forced - Immediate | 2019 | Gas | GG | 300 | Gas Turbine/Jet Engine (Simple Cycle Operation) | WECC | Summer | 419.8999 | 102 | 1 | 1 | 5160-Cooling and seal air system B | U1-Forced - Immediate | 300-Gas Turbine/Jet Engine (Simple Cycle Operation)
5160 | Cooling and seal air system B | Gas Turbine | Auxiliary | U1 | Forced - Immediate | 2019 | Gas | GG | 300 | Gas Turbine/Jet Engine (Simple Cycle Operation) | WECC | Winter | 961 | 93 | 1 | 1 | 5160-Cooling and seal air system B | U1-Forced - Immediate | 300-Gas Turbine/Jet Engine (Simple Cycle Operation)
5160 | Cooling and seal air system B | Gas Turbine | Auxiliary | U1 | Forced - Immediate | 2019 | Gas | GG | 300 | Gas Turbine/Jet Engine (Simple Cycle Operation) | TRE | Winter | 3016.6666 | 40 | 1 | 1 | 5160-Cooling and seal air system B | U1-Forced - Immediate | 300-Gas Turbine/Jet Engine (Simple Cycle Operation)
5160 | Cooling and seal air system B | Gas Turbine | Auxiliary | U1 | Forced - Immediate | 2019 | Gas | GG | 300 | Gas Turbine/Jet Engine (Simple Cycle Operation) | RFC | Off-Peak | 25 | 50 | 1 | 1 | 5160-Cooling and seal air system B | U1-Forced - Immediate | 300-Gas Turbine/Jet Engine (Simple Cycle Operation)
5160 | Cooling and seal air system B | Gas Turbine | Auxiliary | U1 | Forced - Immediate | 2019 | Gas | GG | 300 | Gas Turbine/Jet Engine (Simple Cycle Operation) | TRE | Summer | 80 | 50 | 1 | 1 | 5160-Cooling and seal air system B | U1-Forced - Immediate | 300-Gas Turbine/Jet Engine (Simple Cycle Operation)
5160 | Cooling and seal air system B | Gas Turbine | Auxiliary | U1 | Forced - Immediate | 2019 | Gas | GG | 300 | Gas Turbine/Jet Engine (Simple Cycle Operation) | SERC | Winter | 29393 | 91 | 1 | 1 | 5160-Cooling and seal air system B | U1-Forced - Immediate | 300-Gas Turbine/Jet Engine (Simple Cycle Operation)
5160 | Cooling and seal air system B | Gas Turbine | Auxiliary | U1 | Forced - Immediate | 2019 | Gas | GG | 800 | Miscellaneous | SERC | Off-Peak | 1498.5 | 270 | 1 | 1 | 5160-Cooling and seal air system B | U1-Forced - Immediate | 800-Miscellaneous
5160 | Cooling and seal air system B | Gas Turbine | Auxiliary | U1 | Forced - Immediate | 2019 | Gas | GG | 800 | Miscellaneous | SERC | Summer | 944.0499 | 237 | 1 | 1 | 5160-Cooling and seal air system B | U1-Forced - Immediate | 800-Miscellaneous
5160 | Cooling and seal air system B | Gas Turbine | Auxiliary | D1 | Forced - Immediate | 2019 | Gas | GG | 800 | Miscellaneous | SERC | Off-Peak | 718.5 | 45 | 1 | 1 | 5160-Cooling and seal air system B | D1-Forced - Immediate | 800-Miscellaneous
5160 | Cooling and seal air system B | Gas Turbine | Auxiliary | D1 | Forced - Immediate | 2019 | Gas | GG | 800 | Miscellaneous | SERC | Off-Peak | 790.35 | 49.5 | 1 | 1 | 5160-Cooling and seal air system B | D1-Forced - Immediate | 800-Miscellaneous
5160 | Cooling and seal air system B | Gas Turbine | Auxiliary | D1 | Forced - Immediate | 2019 | Gas | GG | 800 | Miscellaneous | SERC | Off-Peak | 2123.5666 | 133 | 1 | 1 | 5160-Cooling and seal air system B | D1-Forced - Immediate | 800-Miscellaneous
5160 | Cooling and seal air system B | Gas Turbine | Auxiliary | D1 | Forced - Immediate | 2019 | Gas | GG | 850 | Combined Cycle Block | SERC | Summer | 13 | 130 | 1 | 1 | 5160-Cooling and seal air system B | D1-Forced - Immediate | 850-Combined Cycle Block
5160 | Cooling and seal air system B | Gas Turbine | Auxiliary | D1 | Forced - Immediate | 2019 | Gas | GG | 850 | Combined Cycle Block | SERC | Winter | 596.6 | 157 | 1 | 1 | 5160-Cooling and seal air system B | D1-Forced - Immediate | 850-Combined Cycle Block
5160 | Cooling and seal air system B | Gas Turbine | Auxiliary | U1 | Forced - Immediate | 2019 | Gas | GG | 850 | Combined Cycle Block | TRE | Off-Peak | 125.9999 | 216 | 1 | 1 | 5160-Cooling and seal air system B | U1-Forced - Immediate | 850-Combined Cycle Block
5160 | Cooling and seal air system B | Gas Turbine | Auxiliary | U1 | Forced - Immediate | 2019 | Gas | GG | 850 | Combined Cycle Block | SERC | Summer | 849.9333 | 244 | 1 | 1 | 5160-Cooling and seal air system B | U1-Forced - Immediate | 850-Combined Cycle Block
5160 | Cooling and seal air system B | Gas Turbine | Auxiliary | U1 | Forced - Immediate | 2019 | Gas | GG | 850 | Combined Cycle Block | WECC | Summer | 25296.9165 | 247 | 1 | 1 | 5160-Cooling and seal air system B | U1-Forced - Immediate | 850-Combined Cycle Block
5160 | Cooling and seal air system B | Gas Turbine | Auxiliary | U1 | Forced - Immediate | 2019 | Gas | GG | 850 | Combined Cycle Block | TRE | Summer | 89.9999 | 216 | 1 | 1 | 5160-Cooling and seal air system B | U1-Forced - Immediate | 850-Combined Cycle Block
5160 | Cooling and seal air system B | Gas Turbine | Auxiliary | U1 | Forced - Immediate | 2019 | Gas | GG | 850 | Combined Cycle Block | NPCC | Winter | 3238.3139 | 193.14 | 1 | 1 | 5160-Cooling and seal air system B | U1-Forced - Immediate | 850-Combined Cycle Block
5160 | Cooling and seal air system B | Gas Turbine | Auxiliary | D1 | Forced - Immediate | 2019 | Gas | GG | 850 | Combined Cycle Block | RFC | Off-Peak | 4300.8332 | 325 | 1 | 1 | 5160-Cooling and seal air system B | D1-Forced - Immediate | 850-Combined Cycle Block
5160 | Cooling and seal air system B | Gas Turbine | Auxiliary | D1 | Forced - Immediate | 2019 | Gas | GG | 850 | Combined Cycle Block | TRE | Winter | 7.3 | 146 | 1 | 1 | 5160-Cooling and seal air system B | D1-Forced - Immediate | 850-Combined Cycle Block
5160 | Cooling and seal air system B | Gas Turbine | Auxiliary | D1 | Forced - Immediate | 2019 | Gas | GG | 850 | Combined Cycle Block | MRO | Summer | 280.4999 | 247.5 | 1 | 1 | 5160-Cooling and seal air system B | D1-Forced - Immediate | 850-Combined Cycle Block
5160 | Cooling and seal air system B | Gas Turbine | Auxiliary | D1 | Forced - Immediate | 2019 | Gas | GG | 850 | Combined Cycle Block | TRE | Summer | 812.8833 | 151 | 1 | 1 | 5160-Cooling and seal air system B | D1-Forced - Immediate | 850-Combined Cycle Block
5160 | Cooling and seal air system B | Gas Turbine | Auxiliary | D1 | Forced - Immediate | 2019 | Gas | GG | 850 | Combined Cycle Block | TRE | Winter | 112.5333 | 211 | 1 | 1 | 5160-Cooling and seal air system B | D1-Forced - Immediate | 850-Combined Cycle Block
5160 | Cooling and seal air system B | Gas Turbine | Auxiliary | U1 | Forced - Immediate | 2019 | Gas | GG | 850 | Combined Cycle Block | NPCC | Summer | 56.91 | 81.3 | 1 | 1 | 5160-Cooling and seal air system B | U1-Forced - Immediate | 850-Combined Cycle Block
5160 | Cooling and seal air system B | Gas Turbine | Auxiliary | U1 | Forced - Immediate | 2019 | Gas | GG | 850 | Combined Cycle Block | TRE | Summer | 1452.2 | 212 | 1 | 1 | 5160-Cooling and seal air system B | U1-Forced - Immediate | 850-Combined Cycle Block
5160 | Cooling and seal air system B | Gas Turbine | Auxiliary | U1 | Forced - Immediate | 2019 | Gas | GG | 850 | Combined Cycle Block | NPCC | Summer | 590.132 | 274.48 | 1 | 1 | 5160-Cooling and seal air system B | U1-Forced - Immediate | 850-Combined Cycle Block
5160 | Cooling and seal air system B | Gas Turbine | Auxiliary | U1 | Forced - Immediate | 2019 | Gas | GG | 850 | Combined Cycle Block | NPCC | Winter | 1357.1065 | 267.85 | 1 | 1 | 5160-Cooling and seal air system B | U1-Forced - Immediate | 850-Combined Cycle Block
5160 | Cooling and seal air system B | Gas Turbine | Auxiliary | D1 | Forced - Immediate | 2019 | Gas | GG | 850 | Combined Cycle Block | NPCC | Off-Peak | 868.5471 | 308.36 | 1 | 1 | 5160-Cooling and seal air system B | D1-Forced - Immediate | 850-Combined Cycle Block
5160 | Cooling and seal air system B | Gas Turbine | Auxiliary | SF | Startup Failure | 2019 | Gas | GG | 850 | Combined Cycle Block | NPCC | Off-Peak | 156.5415 | 276.25 | 1 | 1 | 5160-Cooling and seal air system B | SF-Startup Failure | 850-Combined Cycle Block
5160 | Cooling and seal air system B | Gas Turbine | Auxiliary | U1 | Forced - Immediate | 2019 | Gas | GG | 850 | Combined Cycle Block | NPCC | Off-Peak | 175.2071 | 284.12 | 1 | 1 | 5160-Cooling and seal air system B | U1-Forced - Immediate | 850-Combined Cycle Block
5160 | Cooling and seal air system B | Gas Turbine | Auxiliary | U1 | Forced - Immediate | 2019 | Gas | GG | 850 | Combined Cycle Block | TRE | Off-Peak | 301 | 215 | 1 | 1 | 5160-Cooling and seal air system B | U1-Forced - Immediate | 850-Combined Cycle Block
5160 | Cooling and seal air system B | Gas Turbine | Auxiliary | U1 | Forced - Immediate | 2019 | Gas | GG | 850 | Combined Cycle Block | TRE | Off-Peak | 498.7498 | 225 | 1 | 1 | 5160-Cooling and seal air system B | U1-Forced - Immediate | 850-Combined Cycle Block
5160 | Cooling and seal air system B | Gas Turbine | Auxiliary | U1 | Forced - Immediate | 2019 | Gas | GG | 850 | Combined Cycle Block | WECC | Off-Peak | 16524 | 243 | 1 | 1 | 5160-Cooling and seal air system B | U1-Forced - Immediate | 850-Combined Cycle Block
5160 | Cooling and seal air system B | Gas Turbine | Auxiliary | U1 | Forced - Immediate | 2019 | Gas | GG | 850 | Combined Cycle Block | NPCC | Winter | 300.1808 | 295.26 | 1 | 1 | 5160-Cooling and seal air system B | U1-Forced - Immediate | 850-Combined Cycle Block
5160 | Cooling and seal air system B | Gas Turbine | Auxiliary | D1 | Forced - Immediate | 2019 | Gas | GG | 850 | Combined Cycle Block | RFC | Off-Peak | 422.5 | 325 | 1 | 1 | 5160-Cooling and seal air system B | D1-Forced - Immediate | 850-Combined Cycle Block
5160 | Cooling and seal air system B | Gas Turbine | Auxiliary | U1 | Forced - Immediate | 2019 | Gas | GG | 850 | Combined Cycle Block | NPCC | Off-Peak | 1094.92 | 273.73 | 1 | 1 | 5160-Cooling and seal air system B | U1-Forced - Immediate | 850-Combined Cycle Block
5160 | Cooling and seal air system B | Gas Turbine | Auxiliary | U1 | Forced - Immediate | 2019 | Gas | GG | 850 | Combined Cycle Block | NPCC | Summer | 335.812 | 276.01 | 1 | 1 | 5160-Cooling and seal air system B | U1-Forced - Immediate | 850-Combined Cycle Block
5160 | Cooling and seal air system B | Gas Turbine | Auxiliary | U2 | Forced - Delayed | 2019 | Gas | GG | 850 | Combined Cycle Block | TRE | Summer | 10260.2498 | 231 | 1 | 1 | 5160-Cooling and seal air system B | U2-Forced - Delayed | 850-Combined Cycle Block
5160 | Cooling and seal air system B | Gas Turbine | Auxiliary | D1 | Forced - Immediate | 2019 | Gas | GG | 850 | Combined Cycle Block | TRE | Off-Peak | 133.4666 | 154 | 1 | 1 | 5160-Cooling and seal air system B | D1-Forced - Immediate | 850-Combined Cycle Block
5160 | Cooling and seal air system B | Gas Turbine | Auxiliary | U1 | Forced - Immediate | 2019 | Gas | GG | 850 | Combined Cycle Block | NPCC | Summer | 292.8899 | 270.36 | 1 | 1 | 5160-Cooling and seal air system B | U1-Forced - Immediate | 850-Combined Cycle Block
5160 | Cooling and seal air system B | Gas Turbine | Auxiliary | U1 | Forced - Immediate | 2019 | Gas | GG | 851 | CC GT units | RFC | Summer | 209.3499 | 237 | 1 | 1 | 5160-Cooling and seal air system B | U1-Forced - Immediate | 851-CC GT units
5160 | Cooling and seal air system B | Gas Turbine | Auxiliary | U1 | Forced - Immediate | 2019 | Gas | GG | 851 | CC GT units | TRE | Summer | 822.9 | 211 | 1 | 1 | 5160-Cooling and seal air system B | U1-Forced - Immediate | 851-CC GT units
5160 | Cooling and seal air system B | Gas Turbine | Auxiliary | U1 | Forced - Immediate | 2019 | Gas | GG | 851 | CC GT units | RFC | Winter | 134.2998 | 237 | 1 | 1 | 5160-Cooling and seal air system B | U1-Forced - Immediate | 851-CC GT units
5160 | Cooling and seal air system B | Gas Turbine | Auxiliary | U1 | Forced - Immediate | 2019 | Gas | GG | 851 | CC GT units | SERC | Winter | 1310.7 | 257 | 1 | 1 | 5160-Cooling and seal air system B | U1-Forced - Immediate | 851-CC GT units
5160 | Cooling and seal air system B | Gas Turbine | Auxiliary | D1 | Forced - Immediate | 2019 | Gas | GG | 851 | CC GT units | MRO | Winter | 0 | 0 | 1 | 1 | 5160-Cooling and seal air system B | D1-Forced - Immediate | 851-CC GT units
5160 | Cooling and seal air system B | Gas Turbine | Auxiliary | U1 | Forced - Immediate | 2019 | Gas | GG | 851 | CC GT units | TRE | Summer | 5.2333 | 157 | 1 | 1 | 5160-Cooling and seal air system B | U1-Forced - Immediate | 851-CC GT units
5160 | Cooling and seal air system B | Gas Turbine | Auxiliary | U1 | Forced - Immediate | 2019 | Gas | GG | 851 | CC GT units | WECC | Summer | 757.3333 | 160 | 1 | 1 | 5160-Cooling and seal air system B | U1-Forced - Immediate | 851-CC GT units
5160 | Cooling and seal air system B | Gas Turbine | Auxiliary | U1 | Forced - Immediate | 2019 | Gas | GG | 851 | CC GT units | WECC | Summer | 3855.6 | 153 | 1 | 1 | 5160-Cooling and seal air system B | U1-Forced - Immediate | 851-CC GT units
5160 | Cooling and seal air system B | Gas Turbine | Auxiliary | U1 | Forced - Immediate | 2019 | Gas | GG | 851 | CC GT units | RFC | Winter | 110.5998 | 237 | 1 | 1 | 5160-Cooling and seal air system B | U1-Forced - Immediate | 851-CC GT units
5160 | Cooling and seal air system B | Gas Turbine | Auxiliary | U1 | Forced - Immediate | 2019 | Gas | GG | 851 | CC GT units | NPCC | Winter | 189.75 | 253 | 1 | 1 | 5160-Cooling and seal air system B | U1-Forced - Immediate | 851-CC GT units
5160 | Cooling and seal air system B | Gas Turbine | Auxiliary | U1 | Forced - Immediate | 2019 | Gas | GG | 851 | CC GT units | SERC | Winter | 955.1832 | 257 | 1 | 1 | 5160-Cooling and seal air system B | U1-Forced - Immediate | 851-CC GT units
5160 | Cooling and seal air system B | Gas Turbine | Auxiliary | U1 | Forced - Immediate | 2019 | Gas | GG | 851 | CC GT units | SERC | Winter | 1218.6165 | 253 | 1 | 1 | 5160-Cooling and seal air system B | U1-Forced - Immediate | 851-CC GT units
5160 | Cooling and seal air system B | Gas Turbine | Auxiliary | U2 | Forced - Delayed | 2019 | Gas | GG | 851 | CC GT units | MRO | Off-Peak | 12640.9665 | 178 | 1 | 1 | 5160-Cooling and seal air system B | U2-Forced - Delayed | 851-CC GT units
5160 | Cooling and seal air system B | Gas Turbine | Auxiliary | U1 | Forced - Immediate | 2019 | Gas | GG | 851 | CC GT units | RFC | Off-Peak | 122.4498 | 237 | 1 | 1 | 5160-Cooling and seal air system B | U1-Forced - Immediate | 851-CC GT units
5160 | Cooling and seal air system B | Gas Turbine | Auxiliary | U1 | Forced - Immediate | 2019 | Gas | GG | 851 | CC GT units | WECC | Off-Peak | 252.5232 | 156.2 | 1 | 1 | 5160-Cooling and seal air system B | U1-Forced - Immediate | 851-CC GT units
5160 | Cooling and seal air system B | Gas Turbine | Auxiliary | U1 | Forced - Immediate | 2019 | Gas | GG | 851 | CC GT units | WECC | Off-Peak | 1122.6666 | 160 | 1 | 1 | 5160-Cooling and seal air system B | U1-Forced - Immediate | 851-CC GT units
5160 | Cooling and seal air system B | Gas Turbine | Auxiliary | U1 | Forced - Immediate | 2019 | Gas | GG | 851 | CC GT units | NPCC | Off-Peak | 2968.35 | 231 | 1 | 1 | 5160-Cooling and seal air system B | U1-Forced - Immediate | 851-CC GT units
5160 | Cooling and seal air system B | Gas Turbine | Auxiliary | U1 | Forced - Immediate | 2019 | Gas | GG | 851 | CC GT units | TRE | Summer | 276.3832 | 161 | 1 | 1 | 5160-Cooling and seal air system B | U1-Forced - Immediate | 851-CC GT units
5160 | Cooling and seal air system B | Gas Turbine | Auxiliary | U1 | Forced - Immediate | 2019 | Gas | GG | 851 | CC GT units | WECC | Winter | 4644.0332 | 182 | 1 | 1 | 5160-Cooling and seal air system B | U1-Forced - Immediate | 851-CC GT units
5160 | Cooling and seal air system B | Gas Turbine | Auxiliary | D1 | Forced - Immediate | 2019 | Gas | GG | 851 | CC GT units | SERC | Winter | 6.9667 | 19 | 1 | 1 | 5160-Cooling and seal air system B | D1-Forced - Immediate | 851-CC GT units
5160 | Cooling and seal air system B | Gas Turbine | Auxiliary | SF | Startup Failure | 2019 | Gas | GG | 851 | CC GT units | RFC | Winter | 451.1832 | 235.4 | 1 | 1 | 5160-Cooling and seal air system B | SF-Startup Failure | 851-CC GT units
5160 | Cooling and seal air system B | Gas Turbine | Auxiliary | U1 | Forced - Immediate | 2019 | Gas | GG | 851 | CC GT units | TRE | Off-Peak | 102.6666 | 176 | 1 | 1 | 5160-Cooling and seal air system B | U1-Forced - Immediate | 851-CC GT units
5160 | Cooling and seal air system B | Gas Turbine | Auxiliary | U1 | Forced - Immediate | 2019 | Gas | GG | 851 | CC GT units | RFC | Off-Peak | 323.9166 | 169 | 1 | 1 | 5160-Cooling and seal air system B | U1-Forced - Immediate | 851-CC GT units
5160 | Cooling and seal air system B | Gas Turbine | Auxiliary | SF | Startup Failure | 2019 | Gas | GG | 851 | CC GT units | SERC | Off-Peak | 2560.4999 | 270 | 1 | 1 | 5160-Cooling and seal air system B | SF-Startup Failure | 851-CC GT units
5160 | Cooling and seal air system B | Gas Turbine | Auxiliary | U1 | Forced - Immediate | 2019 | Gas | GG | 851 | CC GT units | NPCC | Off-Peak | 127.6165 | 247 | 1 | 1 | 5160-Cooling and seal air system B | U1-Forced - Immediate | 851-CC GT units
5160 | Cooling and seal air system B | Gas Turbine | Auxiliary | U1 | Forced - Immediate | 2019 | Gas | GG | 851 | CC GT units | NPCC | Off-Peak | 289.0999 | 177 | 1 | 1 | 5160-Cooling and seal air system B | U1-Forced - Immediate | 851-CC GT units
5160 | Cooling and seal air system B | Gas Turbine | Auxiliary | U1 | Forced - Immediate | 2019 | Gas | GG | 851 | CC GT units | WECC | Summer | 105.9665 | 187 | 1 | 1 | 5160-Cooling and seal air system B | U1-Forced - Immediate | 851-CC GT units
5160 | Cooling and seal air system B | Gas Turbine | Auxiliary | U1 | Forced - Immediate | 2019 | Gas | GG | 851 | CC GT units | TRE | Summer | 290.45 | 157 | 1 | 1 | 5160-Cooling and seal air system B | U1-Forced - Immediate | 851-CC GT units
5160 | Cooling and seal air system B | Gas Turbine | Auxiliary | U1 | Forced - Immediate | 2019 | Gas | GG | 851 | CC GT units | WECC | Summer | 14576.65 | 187 | 1 | 1 | 5160-Cooling and seal air system B | U1-Forced - Immediate | 851-CC GT units
5160 | Cooling and seal air system B | Gas Turbine | Auxiliary | U1 | Forced - Immediate | 2019 | Gas | GG | 851 | CC GT units | SERC | Winter | 1571.9832 | 257 | 1 | 1 | 5160-Cooling and seal air system B | U1-Forced - Immediate | 851-CC GT units
5160 | Cooling and seal air system B | Gas Turbine | Auxiliary | D1 | Forced - Immediate | 2019 | Gas | GG | 851 | CC GT units | TRE | Winter | 6 | 120 | 1 | 1 | 5160-Cooling and seal air system B | D1-Forced - Immediate | 851-CC GT units
5160 | Cooling and seal air system B | Gas Turbine | Auxiliary | SF | Startup Failure | 2019 | Gas | GG | 851 | CC GT units | WECC | Off-Peak | 120.3999 | 168 | 1 | 1 | 5160-Cooling and seal air system B | SF-Startup Failure | 851-CC GT units
5160 | Cooling and seal air system B | Gas Turbine | Auxiliary | SF | Startup Failure | 2019 | Gas | GG | 851 | CC GT units | RFC | Summer | 325.6366 | 235.4 | 1 | 1 | 5160-Cooling and seal air system B | SF-Startup Failure | 851-CC GT units
5160 | Cooling and seal air system B | Gas Turbine | Auxiliary | SF | Startup Failure | 2019 | Gas | GG | 851 | CC GT units | SERC | Summer | 510.2165 | 253 | 1 | 1 | 5160-Cooling and seal air system B | SF-Startup Failure | 851-CC GT units
5160 | Cooling and seal air system B | Gas Turbine | Auxiliary | SF | Startup Failure | 2019 | Gas | GG | 851 | CC GT units | SERC | Winter | 399 | 285 | 1 | 1 | 5160-Cooling and seal air system B | SF-Startup Failure | 851-CC GT units
5160 | Cooling and seal air system B | Gas Turbine | Auxiliary | U1 | Forced - Immediate | 2019 | Gas | GG | 851 | CC GT units | WECC | Off-Peak | 624.9115 | 177.7 | 1 | 1 | 5160-Cooling and seal air system B | U1-Forced - Immediate | 851-CC GT units
5160 | Cooling and seal air system B | Gas Turbine | Auxiliary | U1 | Forced - Immediate | 2019 | Gas | GG | 851 | CC GT units | TRE | Off-Peak | 3304.1145 | 73.89 | 1 | 1 | 5160-Cooling and seal air system B | U1-Forced - Immediate | 851-CC GT units
5160 | Cooling and seal air system B | Gas Turbine | Auxiliary | U1 | Forced - Immediate | 2019 | Gas | GG | 851 | CC GT units | WECC | Summer | 342 | 171 | 1 | 1 | 5160-Cooling and seal air system B | U1-Forced - Immediate | 851-CC GT units
5160 | Cooling and seal air system B | Gas Turbine | Auxiliary | U1 | Forced - Immediate | 2019 | Gas | GG | 851 | CC GT units | MRO | Summer | 924.8499 | 159 | 1 | 1 | 5160-Cooling and seal air system B | U1-Forced - Immediate | 851-CC GT units
5160 | Cooling and seal air system B | Gas Turbine | Auxiliary | U1 | Forced - Immediate | 2019 | Gas | GG | 851 | CC GT units | RFC | Winter | 827.8232 | 235.4 | 1 | 1 | 5160-Cooling and seal air system B | U1-Forced - Immediate | 851-CC GT units
5160 | Cooling and seal air system B | Gas Turbine | Auxiliary | U1 | Forced - Immediate | 2019 | Gas | GG | 851 | CC GT units | WECC | Winter | 4674.3666 | 182 | 1 | 1 | 5160-Cooling and seal air system B | U1-Forced - Immediate | 851-CC GT units
5160 | Cooling and seal air system B | Gas Turbine | Auxiliary | U1 | Forced - Immediate | 2019 | Gas | GG | 851 | CC GT units | RFC | Winter | 6308 | 166 | 1 | 1 | 5160-Cooling and seal air system B | U1-Forced - Immediate | 851-CC GT units
5160 | Cooling and seal air system B | Gas Turbine | Auxiliary | SF | Startup Failure | 2019 | Gas | GG | 851 | CC GT units | SERC | Off-Peak | 675.0998 | 258 | 1 | 1 | 5160-Cooling and seal air system B | SF-Startup Failure | 851-CC GT units
5160 | Cooling and seal air system B | Gas Turbine | Auxiliary | U1 | Forced - Immediate | 2019 | Gas | GG | 851 | CC GT units | RFC | Winter | 181.6998 | 237 | 1 | 1 | 5160-Cooling and seal air system B | U1-Forced - Immediate | 851-CC GT units
5160 | Cooling and seal air system B | Gas Turbine | Auxiliary | U1 | Forced - Immediate | 2019 | Gas | GG | 851 | CC GT units | WECC | Winter | 1842 | 60 | 1 | 1 | 5160-Cooling and seal air system B | U1-Forced - Immediate | 851-CC GT units
5160 | Cooling and seal air system B | Gas Turbine | Auxiliary | U1 | Forced - Immediate | 2019 | Gas | GG | 851 | CC GT units | MRO | Winter | 2127.9999 | 210 | 1 | 1 | 5160-Cooling and seal air system B | U1-Forced - Immediate | 851-CC GT units
5160 | Cooling and seal air system B | Gas Turbine | Auxiliary | D1 | Forced - Immediate | 2019 | Gas | GG | 851 | CC GT units | SERC | Summer | 3285 | 73 | 1 | 1 | 5160-Cooling and seal air system B | D1-Forced - Immediate | 851-CC GT units
5160 | Cooling and seal air system B | Gas Turbine | Auxiliary | SF | Startup Failure | 2019 | Gas | GG | 851 | CC GT units | RFC | Winter | 11.7 | 234 | 1 | 1 | 5160-Cooling and seal air system B | SF-Startup Failure | 851-CC GT units
5160 | Cooling and seal air system B | Gas Turbine | Auxiliary | U1 | Forced - Immediate | 2019 | Gas | GG | 851 | CC GT units | WECC | Off-Peak | 11.3332 | 170 | 1 | 1 | 5160-Cooling and seal air system B | U1-Forced - Immediate | 851-CC GT units
5160 | Cooling and seal air system B | Gas Turbine | Auxiliary | U1 | Forced - Immediate | 2019 | Gas | GG | 851 | CC GT units | TRE | Summer | 429.1333 | 157 | 1 | 1 | 5160-Cooling and seal air system B | U1-Forced - Immediate | 851-CC GT units
5160 | Cooling and seal air system B | Gas Turbine | Auxiliary | U1 | Forced - Immediate | 2019 | Gas | GG | 851 | CC GT units | SERC | Summer | 2636.4 | 156 | 1 | 1 | 5160-Cooling and seal air system B | U1-Forced - Immediate | 851-CC GT units
5160 | Cooling and seal air system B | Gas Turbine | Auxiliary | U1 | Forced - Immediate | 2019 | Gas | GG | 851 | CC GT units | MRO | Winter | 179.1999 | 192 | 1 | 1 | 5160-Cooling and seal air system B | U1-Forced - Immediate | 851-CC GT units
5160 | Cooling and seal air system B | Gas Turbine | Auxiliary | U1 | Forced - Immediate | 2019 | Gas | GG | 851 | CC GT units | MRO | Winter | 2877 | 210 | 1 | 1 | 5160-Cooling and seal air system B | U1-Forced - Immediate | 851-CC GT units
5160 | Cooling and seal air system B | Gas Turbine | Auxiliary | D1 | Forced - Immediate | 2019 | Waste Heat | WH | 852 | CC steam units | NPCC | Off-Peak | 65.0999 | 126 | 1 | 1 | 5160-Cooling and seal air system B | D1-Forced - Immediate | 852-CC steam units
5160 | Cooling and seal air system B | Gas Turbine | Auxiliary | D1 | Forced - Immediate | 2019 | Waste Heat | WH | 852 | CC steam units | WECC | Summer | 436.9999 | 138 | 1 | 1 | 5160-Cooling and seal air system B | D1-Forced - Immediate | 852-CC steam units
5160 | Cooling and seal air system B | Gas Turbine | Auxiliary | D2 | Forced - Delayed | 2019 | Waste Heat | WH | 852 | CC steam units | MRO | Off-Peak | 8441.2666 | 127 | 1 | 1 | 5160-Cooling and seal air system B | D2-Forced - Delayed | 852-CC steam units
5160 | Cooling and seal air system B | Gas Turbine | Auxiliary | D1 | Forced - Immediate | 2019 | Gas | GG | 852 | CC steam units | WECC | Off-Peak | 9.5332 | 143 | 1 | 1 | 5160-Cooling and seal air system B | D1-Forced - Immediate | 852-CC steam units
5160 | Cooling and seal air system B | Gas Turbine | Auxiliary | D1 | Forced - Immediate | 2019 | Waste Heat | WH | 852 | CC steam units | RFC | Off-Peak | 203.1666 | 106 | 1 | 1 | 5160-Cooling and seal air system B | D1-Forced - Immediate | 852-CC steam units
5160 | Cooling and seal air system B | Gas Turbine | Auxiliary | D1 | Forced - Immediate | 2019 | Gas | GG | 852 | CC steam units | TRE | Summer | 5.2666 | 158 | 1 | 1 | 5160-Cooling and seal air system B | D1-Forced - Immediate | 852-CC steam units
5160 | Cooling and seal air system B | Gas Turbine | Auxiliary | D1 | Forced - Immediate | 2019 | Gas | GG | 852 | CC steam units | TRE | Summer | 431.8666 | 158 | 1 | 1 | 5160-Cooling and seal air system B | D1-Forced - Immediate | 852-CC steam units
5160 | Cooling and seal air system B | Gas Turbine | Auxiliary | D1 | Forced - Immediate | 2019 | Gas | GG | 852 | CC steam units | MRO | Winter | 2089.25 | 152.5 | 1 | 1 | 5160-Cooling and seal air system B | D1-Forced - Immediate | 852-CC steam units
5160 | Cooling and seal air system B | Gas Turbine | Auxiliary | D1 | Forced - Immediate | 2019 | Waste Heat | WH | 852 | CC steam units | WECC | Summer | 51.5666 | 91 | 1 | 1 | 5160-Cooling and seal air system B | D1-Forced - Immediate | 852-CC steam units
5160 | Cooling and seal air system B | Gas Turbine | Auxiliary | D1 | Forced - Immediate | 2019 | Waste Heat | WH | 852 | CC steam units | WECC | Off-Peak | 61.9916 | 86.5 | 1 | 1 | 5160-Cooling and seal air system B | D1-Forced - Immediate | 852-CC steam units
5160 | Cooling and seal air system B | Gas Turbine | Auxiliary | D1 | Forced - Immediate | 2019 | Waste Heat | WH | 852 | CC steam units | MRO | Summer | 610.7499 | 105 | 1 | 1 | 5160-Cooling and seal air system B | D1-Forced - Immediate | 852-CC steam units
5160 | Cooling and seal air system B | Gas Turbine | Auxiliary | D1 | Forced - Immediate | 2019 | Waste Heat | WH | 852 | CC steam units | WECC | Summer | 7093.45 | 91 | 1 | 1 | 5160-Cooling and seal air system B | D1-Forced - Immediate | 852-CC steam units
5160 | Cooling and seal air system B | Gas Turbine | Auxiliary | U1 | Forced - Immediate | 2019 | Waste Heat | WH | 852 | CC steam units | MRO | Winter | 255.1832 | 251 | 1 | 1 | 5160-Cooling and seal air system B | U1-Forced - Immediate | 852-CC steam units
5160 | Cooling and seal air system B | Gas Turbine | Auxiliary | D1 | Forced - Immediate | 2019 | Gas | GG | 852 | CC steam units | TRE | Summer | 292.3 | 158 | 1 | 1 | 5160-Cooling and seal air system B | D1-Forced - Immediate | 852-CC steam units
5160 | Cooling and seal air system B | Gas Turbine | Auxiliary | D1 | Forced - Immediate | 2019 | Waste Heat | WH | 852 | CC steam units | WECC | Summer | 246 | 123 | 1 | 1 | 5160-Cooling and seal air system B | D1-Forced - Immediate | 852-CC steam units
5160 | Cooling and seal air system B | Gas Turbine | Auxiliary | D1 | Forced - Immediate | 2019 | Waste Heat | WH | 852 | CC steam units | TRE | Winter | 14 | 280 | 1 | 1 | 5160-Cooling and seal air system B | D1-Forced - Immediate | 852-CC steam units
5160 | Cooling and seal air system B | Gas Turbine | Auxiliary | U1 | Forced - Immediate | 2019 | Gas | GG | 852 | CC steam units | RFC | Winter | 429.2 | 232 | 1 | 1 | 5160-Cooling and seal air system B | U1-Forced - Immediate | 852-CC steam units
5160 | Cooling and seal air system B | Gas Turbine | Auxiliary | U1 | Forced - Immediate | 2019 | Gas | GG | 852 | CC steam units | WECC | Winter | 8374.9332 | 328 | 1 | 1 | 5160-Cooling and seal air system B | U1-Forced - Immediate | 852-CC steam units
5160 | Cooling and seal air system B | Gas Turbine | Auxiliary | U1 | Forced - Immediate | 2019 | Waste Heat | WH | 852 | CC steam units | NPCC | Off-Peak | 3173.95 | 247 | 1 | 1 | 5160-Cooling and seal air system B | U1-Forced - Immediate | 852-CC steam units
5160 | Cooling and seal air system B | Gas Turbine | Auxiliary | D1 | Forced - Immediate | 2019 | Waste Heat | WH | 852 | CC steam units | NPCC | Winter | 96 | 128 | 1 | 1 | 5160-Cooling and seal air system B | D1-Forced - Immediate | 852-CC steam units
5160 | Cooling and seal air system B | Gas Turbine | Auxiliary | U1 | Forced - Immediate | 2019 | Gas | GG | 852 | CC steam units | MRO | Winter | 1103.0831 | 305 | 1 | 1 | 5160-Cooling and seal air system B | U1-Forced - Immediate | 852-CC steam units
5160 | Cooling and seal air system B | Gas Turbine | Auxiliary | D1 | Forced - Immediate | 2019 | Gas | GG | 852 | CC steam units | MRO | Winter | 320.925 | 49.5 | 1 | 1 | 5160-Cooling and seal air system B | D1-Forced - Immediate | 852-CC steam units
5160 | Cooling and seal air system B | Gas Turbine | Auxiliary | U1 | Forced - Immediate | 2019 | Gas | GG | 852 | CC steam units | RFC | Winter | 328.6665 | 232 | 1 | 1 | 5160-Cooling and seal air system B | U1-Forced - Immediate | 852-CC steam units
5160 | Cooling and seal air system B | Gas Turbine | Auxiliary | U2 | Forced - Delayed | 2019 | Gas | GG | 861 | CoG GT units | TRE | Off-Peak | 12373.1665 | 187 | 1 | 1 | 5160-Cooling and seal air system B | U2-Forced - Delayed | 861-CoG GT units
5160 | Cooling and seal air system B | Gas Turbine | Auxiliary | U2 | Forced - Delayed | 2019 | Gas | GG | 861 | CoG GT units | SERC | Off-Peak | 377.2 | 164 | 1 | 1 | 5160-Cooling and seal air system B | U2-Forced - Delayed | 861-CoG GT units
5160 | Cooling and seal air system B | Gas Turbine | Auxiliary | U1 | Forced - Immediate | 2019 | Gas | GG | 861 | CoG GT units | TRE | Summer | 1713.9499 | 177 | 1 | 1 | 5160-Cooling and seal air system B | U1-Forced - Immediate | 861-CoG GT units
5160 | Cooling and seal air system B | Gas Turbine | Auxiliary | U1 | Forced - Immediate | 2019 | Gas | GG | 861 | CoG GT units | TRE | Off-Peak | 3281.85 | 187 | 1 | 1 | 5160-Cooling and seal air system B | U1-Forced - Immediate | 861-CoG GT units
5160 | Cooling and seal air system B | Gas Turbine | Auxiliary | U1 | Forced - Immediate | 2019 | Gas | GG | 861 | CoG GT units | TRE | Summer | 528 | 120 | 1 | 1 | 5160-Cooling and seal air system B | U1-Forced - Immediate | 861-CoG GT units
5160 | Cooling and seal air system B | Gas Turbine | Auxiliary | U1 | Forced - Immediate | 2019 | Gas | GG | 861 | CoG GT units | TRE | Summer | 1174 | 120 | 1 | 1 | 5160-Cooling and seal air system B | U1-Forced - Immediate | 861-CoG GT units
5160 | Cooling and seal air system B | Gas Turbine | Auxiliary | U1 | Forced - Immediate | 2019 | Gas | GG | 861 | CoG GT units | TRE | Off-Peak | 527.0166 | 103 | 1 | 1 | 5160-Cooling and seal air system B | U1-Forced - Immediate | 861-CoG GT units
5160 | Cooling and seal air system B | Gas Turbine | Auxiliary | U1 | Forced - Immediate | 2019 | Gas | GG | 861 | CoG GT units | TRE | Summer | 2097.9 | 162 | 1 | 1 | 5160-Cooling and seal air system B | U1-Forced - Immediate | 861-CoG GT units
5160 | Cooling and seal air system B | Gas Turbine | Auxiliary | D2 | Forced - Delayed | 2019 | Waste Heat | WH | 862 | CoG steam units | SERC | Off-Peak | 193.2 | 84 | 1 | 1 | 5160-Cooling and seal air system B | D2-Forced - Delayed | 862-CoG steam units
5160 | Cooling and seal air system B | Gas Turbine | Auxiliary | D1 | Forced - Immediate | 2019 | Waste Heat | WH | 862 | CoG steam units | TRE | Summer | 1398.859 | 108.02 | 1 | 1 | 5160-Cooling and seal air system B | D1-Forced - Immediate | 862-CoG steam units
5160 | Cooling and seal air system B | Gas Turbine | Auxiliary | D1 | Forced - Immediate | 2019 | Waste Heat | WH | 862 | CoG steam units | TRE | Off-Peak | 629.3499 | 123 | 1 | 1 | 5160-Cooling and seal air system B | D1-Forced - Immediate | 862-CoG steam units
5170 | Cooling water system A | Gas Turbine | Auxiliary | U1 | Forced - Immediate | 2019 | Gas | GG | 300 | Gas Turbine/Jet Engine (Simple Cycle Operation) | RFC | Summer | 78.6666 | 80 | 1 | 1 | 5170-Cooling water system A | U1-Forced - Immediate | 300-Gas Turbine/Jet Engine (Simple Cycle Operation)
5170 | Cooling water system A | Gas Turbine | Auxiliary | U1 | Forced - Immediate | 2019 | Gas | GG | 300 | Gas Turbine/Jet Engine (Simple Cycle Operation) | WECC | Summer | 208.2666 | 71 | 1 | 1 | 5170-Cooling water system A | U1-Forced - Immediate | 300-Gas Turbine/Jet Engine (Simple Cycle Operation)
5170 | Cooling water system A | Gas Turbine | Auxiliary | U1 | Forced - Immediate | 2019 | Gas | GG | 300 | Gas Turbine/Jet Engine (Simple Cycle Operation) | SERC | Summer | 31152 | 177 | 1 | 1 | 5170-Cooling water system A | U1-Forced - Immediate | 300-Gas Turbine/Jet Engine (Simple Cycle Operation)
5170 | Cooling water system A | Gas Turbine | Auxiliary | U1 | Forced - Immediate | 2019 | Gas | GG | 300 | Gas Turbine/Jet Engine (Simple Cycle Operation) | SERC | Off-Peak | 79.55 | 159.1 | 1 | 1 | 5170-Cooling water system A | U1-Forced - Immediate | 300-Gas Turbine/Jet Engine (Simple Cycle Operation)
5170 | Cooling water system A | Gas Turbine | Auxiliary | SF | Startup Failure | 2019 | Gas | GG | 300 | Gas Turbine/Jet Engine (Simple Cycle Operation) | WECC | Off-Peak | 74.3666 | 97 | 2 | 2 | 5170-Cooling water system A | SF-Startup Failure | 300-Gas Turbine/Jet Engine (Simple Cycle Operation)
5170 | Cooling water system A | Gas Turbine | Auxiliary | U1 | Forced - Immediate | 2019 | Gas | GG | 300 | Gas Turbine/Jet Engine (Simple Cycle Operation) | WECC | Off-Peak | 3663.8333 | 19 | 1 | 1 | 5170-Cooling water system A | U1-Forced - Immediate | 300-Gas Turbine/Jet Engine (Simple Cycle Operation)
5170 | Cooling water system A | Gas Turbine | Auxiliary | U1 | Forced - Immediate | 2019 | Gas | GG | 300 | Gas Turbine/Jet Engine (Simple Cycle Operation) | SERC | Summer | 745.2999 | 174 | 1 | 1 | 5170-Cooling water system A | U1-Forced - Immediate | 300-Gas Turbine/Jet Engine (Simple Cycle Operation)
5170 | Cooling water system A | Gas Turbine | Auxiliary | U1 | Forced - Immediate | 2019 | Gas | GG | 300 | Gas Turbine/Jet Engine (Simple Cycle Operation) | WECC | Winter | 56 | 42 | 1 | 1 | 5170-Cooling water system A | U1-Forced - Immediate | 300-Gas Turbine/Jet Engine (Simple Cycle Operation)
5170 | Cooling water system A | Gas Turbine | Auxiliary | D1 | Forced - Immediate | 2019 | Gas | GG | 300 | Gas Turbine/Jet Engine (Simple Cycle Operation) | MRO | Winter | 2.3883 | 71.65 | 1 | 1 | 5170-Cooling water system A | D1-Forced - Immediate | 300-Gas Turbine/Jet Engine (Simple Cycle Operation)
5170 | Cooling water system A | Gas Turbine | Auxiliary | SF | Startup Failure | 2019 | Gas | GG | 300 | Gas Turbine/Jet Engine (Simple Cycle Operation) | WECC | Off-Peak | 72.75 | 97 | 1 | 1 | 5170-Cooling water system A | SF-Startup Failure | 300-Gas Turbine/Jet Engine (Simple Cycle Operation)
5170 | Cooling water system A | Gas Turbine | Auxiliary | U1 | Forced - Immediate | 2019 | Oil | DI | 300 | Gas Turbine/Jet Engine (Simple Cycle Operation) | WECC | Winter | 1351.6666 | 50 | 1 | 1 | 5170-Cooling water system A | U1-Forced - Immediate | 300-Gas Turbine/Jet Engine (Simple Cycle Operation)
5170 | Cooling water system A | Gas Turbine | Auxiliary | D1 | Forced - Immediate | 2019 | Gas | GG | 300 | Gas Turbine/Jet Engine (Simple Cycle Operation) | NPCC | Summer | 145 | 58 | 1 | 1 | 5170-Cooling water system A | D1-Forced - Immediate | 300-Gas Turbine/Jet Engine (Simple Cycle Operation)
5170 | Cooling water system A | Gas Turbine | Auxiliary | SF | Startup Failure | 2019 | Gas | GG | 300 | Gas Turbine/Jet Engine (Simple Cycle Operation) | WECC | Winter | 46.5 | 93 | 1 | 1 | 5170-Cooling water system A | SF-Startup Failure | 300-Gas Turbine/Jet Engine (Simple Cycle Operation)
5170 | Cooling water system A | Gas Turbine | Auxiliary | U1 | Forced - Immediate | 2019 | Gas | GG | 300 | Gas Turbine/Jet Engine (Simple Cycle Operation) | WECC | Off-Peak | 16.6833 | 91 | 1 | 1 | 5170-Cooling water system A | U1-Forced - Immediate | 300-Gas Turbine/Jet Engine (Simple Cycle Operation)
5170 | Cooling water system A | Gas Turbine | Auxiliary | U1 | Forced - Immediate | 2019 | Gas | GG | 300 | Gas Turbine/Jet Engine (Simple Cycle Operation) | SERC | Winter | 2024 | 176 | 1 | 1 | 5170-Cooling water system A | U1-Forced - Immediate | 300-Gas Turbine/Jet Engine (Simple Cycle Operation)
5170 | Cooling water system A | Gas Turbine | Auxiliary | SF | Startup Failure | 2019 | Gas | GG | 300 | Gas Turbine/Jet Engine (Simple Cycle Operation) | WECC | Off-Peak | 219.8666 | 97 | 1 | 1 | 5170-Cooling water system A | SF-Startup Failure | 300-Gas Turbine/Jet Engine (Simple Cycle Operation)
5170 | Cooling water system A | Gas Turbine | Auxiliary | U1 | Forced - Immediate | 2019 | Gas | GG | 300 | Gas Turbine/Jet Engine (Simple Cycle Operation) | RFC | Summer | 8 | 80 | 1 | 1 | 5170-Cooling water system A | U1-Forced - Immediate | 300-Gas Turbine/Jet Engine (Simple Cycle Operation)
5170 | Cooling water system A | Gas Turbine | Auxiliary | SF | Startup Failure | 2019 | Gas | GG | 850 | Combined Cycle Block | TRE | Off-Peak | 570.9166 | 221 | 1 | 1 | 5170-Cooling water system A | SF-Startup Failure | 850-Combined Cycle Block
5170 | Cooling water system A | Gas Turbine | Auxiliary | U1 | Forced - Immediate | 2019 | Gas | GG | 850 | Combined Cycle Block | NPCC | Summer | 90.7626 | 81.28 | 1 | 1 | 5170-Cooling water system A | U1-Forced - Immediate | 850-Combined Cycle Block
5170 | Cooling water system A | Gas Turbine | Auxiliary | SF | Startup Failure | 2019 | Gas | GG | 850 | Combined Cycle Block | TRE | Off-Peak | 357.2832 | 221 | 1 | 1 | 5170-Cooling water system A | SF-Startup Failure | 850-Combined Cycle Block
5170 | Cooling water system A | Gas Turbine | Auxiliary | U1 | Forced - Immediate | 2019 | Gas | GG | 850 | Combined Cycle Block | TRE | Off-Peak | 78.6666 | 236 | 1 | 1 | 5170-Cooling water system A | U1-Forced - Immediate | 850-Combined Cycle Block
5170 | Cooling water system A | Gas Turbine | Auxiliary | U1 | Forced - Immediate | 2019 | Gas | GG | 850 | Combined Cycle Block | TRE | Off-Peak | 74.9999 | 225 | 1 | 1 | 5170-Cooling water system A | U1-Forced - Immediate | 850-Combined Cycle Block
5170 | Cooling water system A | Gas Turbine | Auxiliary | U1 | Forced - Immediate | 2019 | Gas | GG | 850 | Combined Cycle Block | WECC | Off-Peak | 1640.2166 | 119 | 1 | 1 | 5170-Cooling water system A | U1-Forced - Immediate | 850-Combined Cycle Block
5170 | Cooling water system A | Gas Turbine | Auxiliary | U1 | Forced - Immediate | 2019 | Gas | GG | 851 | CC GT units | RFC | Summer | 16314.1065 | 271.6 | 1 | 1 | 5170-Cooling water system A | U1-Forced - Immediate | 851-CC GT units
5170 | Cooling water system A | Gas Turbine | Auxiliary | U1 | Forced - Immediate | 2019 | Gas | GG | 851 | CC GT units | SERC | Summer | 1083.6832 | 253 | 1 | 1 | 5170-Cooling water system A | U1-Forced - Immediate | 851-CC GT units
5170 | Cooling water system A | Gas Turbine | Auxiliary | U1 | Forced - Immediate | 2019 | Gas | GG | 851 | CC GT units | RFC | Winter | 899.8698 | 252.3 | 1 | 1 | 5170-Cooling water system A | U1-Forced - Immediate | 851-CC GT units
5170 | Cooling water system A | Gas Turbine | Auxiliary | U2 | Forced - Delayed | 2019 | Gas | GG | 851 | CC GT units | TRE | Off-Peak | 152.95 | 161 | 1 | 1 | 5170-Cooling water system A | U2-Forced - Delayed | 851-CC GT units
5170 | Cooling water system A | Gas Turbine | Auxiliary | U1 | Forced - Immediate | 2019 | Gas | GG | 851 | CC GT units | MRO | Winter | 1749.6 | 162 | 1 | 1 | 5170-Cooling water system A | U1-Forced - Immediate | 851-CC GT units
5170 | Cooling water system A | Gas Turbine | Auxiliary | U1 | Forced - Immediate | 2019 | Gas | GG | 851 | CC GT units | RFC | Summer | 56.7 | 126 | 1 | 1 | 5170-Cooling water system A | U1-Forced - Immediate | 851-CC GT units
5170 | Cooling water system A | Gas Turbine | Auxiliary | U1 | Forced - Immediate | 2019 | Gas | GG | 852 | CC steam units | TRE | Off-Peak | 429.3332 | 322 | 1 | 1 | 5170-Cooling water system A | U1-Forced - Immediate | 852-CC steam units
5170 | Cooling water system A | Gas Turbine | Auxiliary | D1 | Forced - Immediate | 2019 | Gas | GG | 852 | CC steam units | RFC | Summer | 9688.7532 | 161.3 | 1 | 1 | 5170-Cooling water system A | D1-Forced - Immediate | 852-CC steam units
5170 | Cooling water system A | Gas Turbine | Auxiliary | U1 | Forced - Immediate | 2019 | Waste Heat | WH | 852 | CC steam units | RFC | Winter | 956.2699 | 215.7 | 1 | 1 | 5170-Cooling water system A | U1-Forced - Immediate | 852-CC steam units
5170 | Cooling water system A | Gas Turbine | Auxiliary | D1 | Forced - Immediate | 2019 | Waste Heat | WH | 852 | CC steam units | RFC | Summer | 28.53 | 63.4 | 1 | 1 | 5170-Cooling water system A | D1-Forced - Immediate | 852-CC steam units
5170 | Cooling water system A | Gas Turbine | Auxiliary | U1 | Forced - Immediate | 2019 | Gas | GG | 860 | Co-generator Block | WECC | Summer | 798.3916 | 74.5 | 1 | 1 | 5170-Cooling water system A | U1-Forced - Immediate | 860-Co-generator Block
5170 | Cooling water system A | Gas Turbine | Auxiliary | U1 | Forced - Immediate | 2019 | Gas | GG | 861 | CoG GT units | TRE | Winter | 15732 | 38 | 1 | 1 | 5170-Cooling water system A | U1-Forced - Immediate | 861-CoG GT units
5180 | Anti-icing system A | Gas Turbine | Auxiliary | U1 | Forced - Immediate | 2019 | Gas | GG | 300 | Gas Turbine/Jet Engine (Simple Cycle Operation) | MRO | Off-Peak | 8095.8 | 78.6 | 1 | 1 | 5180-Anti-icing system A | U1-Forced - Immediate | 300-Gas Turbine/Jet Engine (Simple Cycle Operation)
5180 | Anti-icing system A | Gas Turbine | Auxiliary | U1 | Forced - Immediate | 2019 | Gas | GG | 300 | Gas Turbine/Jet Engine (Simple Cycle Operation) | SERC | Summer | 880.8333 | 70 | 1 | 1 | 5180-Anti-icing system A | U1-Forced - Immediate | 300-Gas Turbine/Jet Engine (Simple Cycle Operation)
5180 | Anti-icing system A | Gas Turbine | Auxiliary | U1 | Forced - Immediate | 2019 | Gas | GG | 300 | Gas Turbine/Jet Engine (Simple Cycle Operation) | WECC | Winter | 130 | 100 | 1 | 1 | 5180-Anti-icing system A | U1-Forced - Immediate | 300-Gas Turbine/Jet Engine (Simple Cycle Operation)
5180 | Anti-icing system A | Gas Turbine | Auxiliary | U1 | Forced - Immediate | 2019 | Gas | OG | 300 | Gas Turbine/Jet Engine (Simple Cycle Operation) | MRO | Off-Peak | 415.3999 | 93 | 1 | 1 | 5180-Anti-icing system A | U1-Forced - Immediate | 300-Gas Turbine/Jet Engine (Simple Cycle Operation)
5180 | Anti-icing system A | Gas Turbine | Auxiliary | U1 | Forced - Immediate | 2019 | Gas | GG | 300 | Gas Turbine/Jet Engine (Simple Cycle Operation) | WECC | Off-Peak | 594 | 40 | 1 | 1 | 5180-Anti-icing system A | U1-Forced - Immediate | 300-Gas Turbine/Jet Engine (Simple Cycle Operation)
5180 | Anti-icing system A | Gas Turbine | Auxiliary | U1 | Forced - Immediate | 2019 | Gas | GG | 300 | Gas Turbine/Jet Engine (Simple Cycle Operation) | WECC | Off-Peak | 147.3333 | 40 | 1 | 1 | 5180-Anti-icing system A | U1-Forced - Immediate | 300-Gas Turbine/Jet Engine (Simple Cycle Operation)
5180 | Anti-icing system A | Gas Turbine | Auxiliary | U1 | Forced - Immediate | 2019 | Gas | GG | 300 | Gas Turbine/Jet Engine (Simple Cycle Operation) | WECC | Off-Peak | 304 | 40 | 1 | 1 | 5180-Anti-icing system A | U1-Forced - Immediate | 300-Gas Turbine/Jet Engine (Simple Cycle Operation)
5180 | Anti-icing system A | Gas Turbine | Auxiliary | D1 | Forced - Immediate | 2019 | Gas | OG | 850 | Combined Cycle Block | SERC | Off-Peak | 46.3331 | 278 | 1 | 1 | 5180-Anti-icing system A | D1-Forced - Immediate | 850-Combined Cycle Block
5180 | Anti-icing system A | Gas Turbine | Auxiliary | SF | Startup Failure | 2019 | Gas | GG | 851 | CC GT units | RFC | Winter | 149.0866 | 235.4 | 1 | 1 | 5180-Anti-icing system A | SF-Startup Failure | 851-CC GT units
5180 | Anti-icing system A | Gas Turbine | Auxiliary | U1 | Forced - Immediate | 2019 | Gas | GG | 851 | CC GT units | RFC | Winter | 416.9715 | 225.39 | 1 | 1 | 5180-Anti-icing system A | U1-Forced - Immediate | 851-CC GT units
5180 | Anti-icing system A | Gas Turbine | Auxiliary | U1 | Forced - Immediate | 2019 | Gas | GG | 851 | CC GT units | RFC | Winter | 1964.6493 | 225.39 | 1 | 1 | 5180-Anti-icing system A | U1-Forced - Immediate | 851-CC GT units
5180 | Anti-icing system A | Gas Turbine | Auxiliary | U1 | Forced - Immediate | 2019 | Gas | GG | 851 | CC GT units | RFC | Winter | 553.19 | 235.4 | 1 | 1 | 5180-Anti-icing system A | U1-Forced - Immediate | 851-CC GT units
5180 | Anti-icing system A | Gas Turbine | Auxiliary | U1 | Forced - Immediate | 2019 | Gas | GG | 851 | CC GT units | WECC | Winter | 772.65 | 153 | 1 | 1 | 5180-Anti-icing system A | U1-Forced - Immediate | 851-CC GT units
5180 | Anti-icing system A | Gas Turbine | Auxiliary | D1 | Forced - Immediate | 2019 | Gas | GG | 851 | CC GT units | MRO | Off-Peak | 1022 | 146 | 1 | 1 | 5180-Anti-icing system A | D1-Forced - Immediate | 851-CC GT units
5180 | Anti-icing system A | Gas Turbine | Auxiliary | U1 | Forced - Immediate | 2019 | Gas | GG | 851 | CC GT units | RFC | Winter | 517.88 | 235.4 | 1 | 1 | 5180-Anti-icing system A | U1-Forced - Immediate | 851-CC GT units
5180 | Anti-icing system A | Gas Turbine | Auxiliary | D1 | Forced - Immediate | 2019 | Gas | GG | 852 | CC steam units | MRO | Off-Peak | 371 | 53 | 1 | 1 | 5180-Anti-icing system A | D1-Forced - Immediate | 852-CC steam units
5180 | Anti-icing system A | Gas Turbine | Auxiliary | D1 | Forced - Immediate | 2019 | Gas | GG | 852 | CC steam units | WECC | Winter | 484.8 | 96 | 1 | 1 | 5180-Anti-icing system A | D1-Forced - Immediate | 852-CC steam units
5180 | Anti-icing system A | Gas Turbine | Auxiliary | D1 | Forced - Immediate | 2019 | Waste Heat | WH | 852 | CC steam units | RFC | Winter | 1130.4999 | 210 | 1 | 1 | 5180-Anti-icing system A | D1-Forced - Immediate | 852-CC steam units
5180 | Anti-icing system A | Gas Turbine | Auxiliary | U1 | Forced - Immediate | 2019 | Waste Heat | WH | 852 | CC steam units | RFC | Winter | 1366.6665 | 410 | 1 | 1 | 5180-Anti-icing system A | U1-Forced - Immediate | 852-CC steam units
5190 | Other auxiliary system problems A | Gas Turbine | Auxiliary | D1 | Forced - Immediate | 2019 | Gas | GG | 300 | Gas Turbine/Jet Engine (Simple Cycle Operation) | WECC | Winter | 142.7333 | 4 | 1 | 1 | 5190-Other auxiliary system problems A | D1-Forced - Immediate | 300-Gas Turbine/Jet Engine (Simple Cycle Operation)
5190 | Other auxiliary system problems A | Gas Turbine | Auxiliary | U1 | Forced - Immediate | 2019 | Gas | GG | 300 | Gas Turbine/Jet Engine (Simple Cycle Operation) | SERC | Off-Peak | 684.4166 | 43 | 1 | 1 | 5190-Other auxiliary system problems A | U1-Forced - Immediate | 300-Gas Turbine/Jet Engine (Simple Cycle Operation)
5190 | Other auxiliary system problems A | Gas Turbine | Auxiliary | U1 | Forced - Immediate | 2019 | Gas | GG | 300 | Gas Turbine/Jet Engine (Simple Cycle Operation) | SERC | Off-Peak | 16916.2 | 172 | 1 | 1 | 5190-Other auxiliary system problems A | U1-Forced - Immediate | 300-Gas Turbine/Jet Engine (Simple Cycle Operation)
5190 | Other auxiliary system problems A | Gas Turbine | Auxiliary | U1 | Forced - Immediate | 2019 | Gas | GG | 300 | Gas Turbine/Jet Engine (Simple Cycle Operation) | WECC | Summer | 172.3583 | 48.1 | 2 | 2 | 5190-Other auxiliary system problems A | U1-Forced - Immediate | 300-Gas Turbine/Jet Engine (Simple Cycle Operation)
5190 | Other auxiliary system problems A | Gas Turbine | Auxiliary | U1 | Forced - Immediate | 2019 | Gas | GG | 300 | Gas Turbine/Jet Engine (Simple Cycle Operation) | SERC | Summer | 1160.23 | 47.1 | 1 | 1 | 5190-Other auxiliary system problems A | U1-Forced - Immediate | 300-Gas Turbine/Jet Engine (Simple Cycle Operation)
5190 | Other auxiliary system problems A | Gas Turbine | Auxiliary | U1 | Forced - Immediate | 2019 | Gas | GG | 300 | Gas Turbine/Jet Engine (Simple Cycle Operation) | WECC | Summer | 7894.3333 | 55 | 1 | 1 | 5190-Other auxiliary system problems A | U1-Forced - Immediate | 300-Gas Turbine/Jet Engine (Simple Cycle Operation)
5190 | Other auxiliary system problems A | Gas Turbine | Auxiliary | U1 | Forced - Immediate | 2019 | Gas | GG | 300 | Gas Turbine/Jet Engine (Simple Cycle Operation) | RFC | Winter | 127.5666 | 43 | 1 | 1 | 5190-Other auxiliary system problems A | U1-Forced - Immediate | 300-Gas Turbine/Jet Engine (Simple Cycle Operation)
5190 | Other auxiliary system problems A | Gas Turbine | Auxiliary | SF | Startup Failure | 2019 | Gas | GG | 300 | Gas Turbine/Jet Engine (Simple Cycle Operation) | SERC | Off-Peak | 33.3333 | 20 | 1 | 1 | 5190-Other auxiliary system problems A | SF-Startup Failure | 300-Gas Turbine/Jet Engine (Simple Cycle Operation)
5190 | Other auxiliary system problems A | Gas Turbine | Auxiliary | U1 | Forced - Immediate | 2019 | Gas | GG | 300 | Gas Turbine/Jet Engine (Simple Cycle Operation) | RFC | Off-Peak | 48.15 | 53.5 | 1 | 1 | 5190-Other auxiliary system problems A | U1-Forced - Immediate | 300-Gas Turbine/Jet Engine (Simple Cycle Operation)
5190 | Other auxiliary system problems A | Gas Turbine | Auxiliary | U1 | Forced - Immediate | 2019 | Gas | GG | 300 | Gas Turbine/Jet Engine (Simple Cycle Operation) | RFC | Off-Peak | 545.0666 | 56 | 3 | 3 | 5190-Other auxiliary system problems A | U1-Forced - Immediate | 300-Gas Turbine/Jet Engine (Simple Cycle Operation)
5190 | Other auxiliary system problems A | Gas Turbine | Auxiliary | U1 | Forced - Immediate | 2019 | Gas | GG | 300 | Gas Turbine/Jet Engine (Simple Cycle Operation) | TRE | Summer | 234.9 | 54 | 1 | 1 | 5190-Other auxiliary system problems A | U1-Forced - Immediate | 300-Gas Turbine/Jet Engine (Simple Cycle Operation)
5190 | Other auxiliary system problems A | Gas Turbine | Auxiliary | U1 | Forced - Immediate | 2019 | Gas | GG | 300 | Gas Turbine/Jet Engine (Simple Cycle Operation) | RFC | Winter | 1990.3999 | 192 | 1 | 1 | 5190-Other auxiliary system problems A | U1-Forced - Immediate | 300-Gas Turbine/Jet Engine (Simple Cycle Operation)
5190 | Other auxiliary system problems A | Gas Turbine | Auxiliary | U2 | Forced - Delayed | 2019 | Gas | GG | 300 | Gas Turbine/Jet Engine (Simple Cycle Operation) | TRE | Off-Peak | 32.6666 | 49 | 1 | 1 | 5190-Other auxiliary system problems A | U2-Forced - Delayed | 300-Gas Turbine/Jet Engine (Simple Cycle Operation)
5190 | Other auxiliary system problems A | Gas Turbine | Auxiliary | SF | Startup Failure | 2019 | Gas | GG | 300 | Gas Turbine/Jet Engine (Simple Cycle Operation) | MRO | Off-Peak | 157 | 157 | 1 | 1 | 5190-Other auxiliary system problems A | SF-Startup Failure | 300-Gas Turbine/Jet Engine (Simple Cycle Operation)
5190 | Other auxiliary system problems A | Gas Turbine | Auxiliary | U1 | Forced - Immediate | 2019 | Gas | GG | 300 | Gas Turbine/Jet Engine (Simple Cycle Operation) | NPCC | Winter | 11.0366 | 60.2 | 1 | 1 | 5190-Other auxiliary system problems A | U1-Forced - Immediate | 300-Gas Turbine/Jet Engine (Simple Cycle Operation)
5190 | Other auxiliary system problems A | Gas Turbine | Auxiliary | U1 | Forced - Immediate | 2019 | Gas | GG | 300 | Gas Turbine/Jet Engine (Simple Cycle Operation) | WECC | Winter | 98.1333 | 92 | 1 | 1 | 5190-Other auxiliary system problems A | U1-Forced - Immediate | 300-Gas Turbine/Jet Engine (Simple Cycle Operation)
5190 | Other auxiliary system problems A | Gas Turbine | Auxiliary | U1 | Forced - Immediate | 2019 | Gas | GG | 300 | Gas Turbine/Jet Engine (Simple Cycle Operation) | WECC | Winter | 183.3333 | 100 | 1 | 1 | 5190-Other auxiliary system problems A | U1-Forced - Immediate | 300-Gas Turbine/Jet Engine (Simple Cycle Operation)
5190 | Other auxiliary system problems A | Gas Turbine | Auxiliary | U1 | Forced - Immediate | 2019 | Gas | GG | 300 | Gas Turbine/Jet Engine (Simple Cycle Operation) | SERC | Winter | 21703.75 | 179 | 1 | 1 | 5190-Other auxiliary system problems A | U1-Forced - Immediate | 300-Gas Turbine/Jet Engine (Simple Cycle Operation)
5190 | Other auxiliary system problems A | Gas Turbine | Auxiliary | SF | Startup Failure | 2019 | Gas | GG | 300 | Gas Turbine/Jet Engine (Simple Cycle Operation) | WECC | Winter | 66.2833 | 97 | 1 | 1 | 5190-Other auxiliary system problems A | SF-Startup Failure | 300-Gas Turbine/Jet Engine (Simple Cycle Operation)
5190 | Other auxiliary system problems A | Gas Turbine | Auxiliary | U1 | Forced - Immediate | 2019 | Gas | GG | 300 | Gas Turbine/Jet Engine (Simple Cycle Operation) | WECC | Off-Peak | 118.0666 | 92 | 1 | 1 | 5190-Other auxiliary system problems A | U1-Forced - Immediate | 300-Gas Turbine/Jet Engine (Simple Cycle Operation)
5190 | Other auxiliary system problems A | Gas Turbine | Auxiliary | U1 | Forced - Immediate | 2019 | Gas | GG | 300 | Gas Turbine/Jet Engine (Simple Cycle Operation) | WECC | Off-Peak | 397.7 | 97 | 1 | 1 | 5190-Other auxiliary system problems A | U1-Forced - Immediate | 300-Gas Turbine/Jet Engine (Simple Cycle Operation)
5190 | Other auxiliary system problems A | Gas Turbine | Auxiliary | U1 | Forced - Immediate | 2019 | Gas | GG | 300 | Gas Turbine/Jet Engine (Simple Cycle Operation) | MRO | Off-Peak | 636.9999 | 195 | 1 | 1 | 5190-Other auxiliary system problems A | U1-Forced - Immediate | 300-Gas Turbine/Jet Engine (Simple Cycle Operation)
5190 | Other auxiliary system problems A | Gas Turbine | Auxiliary | U1 | Forced - Immediate | 2019 | Gas | GG | 300 | Gas Turbine/Jet Engine (Simple Cycle Operation) | SERC | Summer | 306.15 | 157 | 1 | 1 | 5190-Other auxiliary system problems A | U1-Forced - Immediate | 300-Gas Turbine/Jet Engine (Simple Cycle Operation)
5190 | Other auxiliary system problems A | Gas Turbine | Auxiliary | U1 | Forced - Immediate | 2019 | Gas | GG | 300 | Gas Turbine/Jet Engine (Simple Cycle Operation) | MRO | Summer | 2038.5 | 90 | 1 | 1 | 5190-Other auxiliary system problems A | U1-Forced - Immediate | 300-Gas Turbine/Jet Engine (Simple Cycle Operation)
5190 | Other auxiliary system problems A | Gas Turbine | Auxiliary | U1 | Forced - Immediate | 2019 | Gas | GG | 300 | Gas Turbine/Jet Engine (Simple Cycle Operation) | SERC | Winter | 7750 | 125 | 1 | 1 | 5190-Other auxiliary system problems A | U1-Forced - Immediate | 300-Gas Turbine/Jet Engine (Simple Cycle Operation)
5190 | Other auxiliary system problems A | Gas Turbine | Auxiliary | U1 | Forced - Immediate | 2019 | Oil | DI | 300 | Gas Turbine/Jet Engine (Simple Cycle Operation) | SERC | Off-Peak | 13360 | 80 | 1 | 1 | 5190-Other auxiliary system problems A | U1-Forced - Immediate | 300-Gas Turbine/Jet Engine (Simple Cycle Operation)
5190 | Other auxiliary system problems A | Gas Turbine | Auxiliary | D1 | Forced - Immediate | 2019 | Gas | GG | 300 | Gas Turbine/Jet Engine (Simple Cycle Operation) | WECC | Summer | 144.1833 | 105.5 | 1 | 1 | 5190-Other auxiliary system problems A | D1-Forced - Immediate | 300-Gas Turbine/Jet Engine (Simple Cycle Operation)
5190 | Other auxiliary system problems A | Gas Turbine | Auxiliary | U1 | Forced - Immediate | 2019 | Gas | GG | 300 | Gas Turbine/Jet Engine (Simple Cycle Operation) | RFC | Off-Peak | 729.6333 | 59 | 1 | 1 | 5190-Other auxiliary system problems A | U1-Forced - Immediate | 300-Gas Turbine/Jet Engine (Simple Cycle Operation)
5190 | Other auxiliary system problems A | Gas Turbine | Auxiliary | U1 | Forced - Immediate | 2019 | Gas | GG | 300 | Gas Turbine/Jet Engine (Simple Cycle Operation) | SERC | Off-Peak | 41120.3333 | 20 | 1 | 1 | 5190-Other auxiliary system problems A | U1-Forced - Immediate | 300-Gas Turbine/Jet Engine (Simple Cycle Operation)
5190 | Other auxiliary system problems A | Gas Turbine | Auxiliary | U1 | Forced - Immediate | 2019 | Gas | GG | 300 | Gas Turbine/Jet Engine (Simple Cycle Operation) | WECC | Summer | 67.28 | 46.4 | 1 | 1 | 5190-Other auxiliary system problems A | U1-Forced - Immediate | 300-Gas Turbine/Jet Engine (Simple Cycle Operation)
5190 | Other auxiliary system problems A | Gas Turbine | Auxiliary | U1 | Forced - Immediate | 2019 | Gas | GG | 300 | Gas Turbine/Jet Engine (Simple Cycle Operation) | NPCC | Summer | 77.61 | 59.7 | 1 | 1 | 5190-Other auxiliary system problems A | U1-Forced - Immediate | 300-Gas Turbine/Jet Engine (Simple Cycle Operation)
5190 | Other auxiliary system problems A | Gas Turbine | Auxiliary | U1 | Forced - Immediate | 2019 | Gas | GG | 300 | Gas Turbine/Jet Engine (Simple Cycle Operation) | SERC | Summer | 1251.3 | 18 | 1 | 1 | 5190-Other auxiliary system problems A | U1-Forced - Immediate | 300-Gas Turbine/Jet Engine (Simple Cycle Operation)
5190 | Other auxiliary system problems A | Gas Turbine | Auxiliary | U1 | Forced - Immediate | 2019 | Gas | GG | 300 | Gas Turbine/Jet Engine (Simple Cycle Operation) | RFC | Winter | 355.2 | 192 | 1 | 1 | 5190-Other auxiliary system problems A | U1-Forced - Immediate | 300-Gas Turbine/Jet Engine (Simple Cycle Operation)
5190 | Other auxiliary system problems A | Gas Turbine | Auxiliary | U1 | Forced - Immediate | 2019 | Gas | GG | 300 | Gas Turbine/Jet Engine (Simple Cycle Operation) | RFC | Winter | 1788.7999 | 192 | 1 | 1 | 5190-Other auxiliary system problems A | U1-Forced - Immediate | 300-Gas Turbine/Jet Engine (Simple Cycle Operation)
5190 | Other auxiliary system problems A | Gas Turbine | Auxiliary | U1 | Forced - Immediate | 2019 | Oil | DI | 300 | Gas Turbine/Jet Engine (Simple Cycle Operation) | SERC | Off-Peak | 88963.2166 | 79 | 1 | 1 | 5190-Other auxiliary system problems A | U1-Forced - Immediate | 300-Gas Turbine/Jet Engine (Simple Cycle Operation)
5190 | Other auxiliary system problems A | Gas Turbine | Auxiliary | U1 | Forced - Immediate | 2019 | Gas | GG | 300 | Gas Turbine/Jet Engine (Simple Cycle Operation) | NPCC | Summer | 4.0133 | 60.2 | 1 | 1 | 5190-Other auxiliary system problems A | U1-Forced - Immediate | 300-Gas Turbine/Jet Engine (Simple Cycle Operation)
5190 | Other auxiliary system problems A | Gas Turbine | Auxiliary | U1 | Forced - Immediate | 2019 | Gas | GG | 300 | Gas Turbine/Jet Engine (Simple Cycle Operation) | WECC | Summer | 385 | 20 | 1 | 1 | 5190-Other auxiliary system problems A | U1-Forced - Immediate | 300-Gas Turbine/Jet Engine (Simple Cycle Operation)
5190 | Other auxiliary system problems A | Gas Turbine | Auxiliary | U1 | Forced - Immediate | 2019 | Gas | GG | 300 | Gas Turbine/Jet Engine (Simple Cycle Operation) | SERC | Summer | 862.6166 | 73 | 1 | 1 | 5190-Other auxiliary system problems A | U1-Forced - Immediate | 300-Gas Turbine/Jet Engine (Simple Cycle Operation)
5190 | Other auxiliary system problems A | Gas Turbine | Auxiliary | U1 | Forced - Immediate | 2019 | Gas | GG | 300 | Gas Turbine/Jet Engine (Simple Cycle Operation) | WECC | Summer | 862.6649 | 179.1 | 1 | 1 | 5190-Other auxiliary system problems A | U1-Forced - Immediate | 300-Gas Turbine/Jet Engine (Simple Cycle Operation)
5190 | Other auxiliary system problems A | Gas Turbine | Auxiliary | U1 | Forced - Immediate | 2019 | Gas | GG | 300 | Gas Turbine/Jet Engine (Simple Cycle Operation) | RFC | Winter | 303.9999 | 192 | 1 | 1 | 5190-Other auxiliary system problems A | U1-Forced - Immediate | 300-Gas Turbine/Jet Engine (Simple Cycle Operation)
5190 | Other auxiliary system problems A | Gas Turbine | Auxiliary | U1 | Forced - Immediate | 2019 | Gas | GG | 300 | Gas Turbine/Jet Engine (Simple Cycle Operation) | WECC | Winter | 921.6 | 48 | 1 | 1 | 5190-Other auxiliary system problems A | U1-Forced - Immediate | 300-Gas Turbine/Jet Engine (Simple Cycle Operation)
5190 | Other auxiliary system problems A | Gas Turbine | Auxiliary | U1 | Forced - Immediate | 2019 | Gas | GG | 300 | Gas Turbine/Jet Engine (Simple Cycle Operation) | RFC | Winter | 1903.9999 | 192 | 1 | 1 | 5190-Other auxiliary system problems A | U1-Forced - Immediate | 300-Gas Turbine/Jet Engine (Simple Cycle Operation)
5190 | Other auxiliary system problems A | Gas Turbine | Auxiliary | D1 | Forced - Immediate | 2019 | Gas | GG | 300 | Gas Turbine/Jet Engine (Simple Cycle Operation) | RFC | Off-Peak | 94.5 | 27 | 1 | 1 | 5190-Other auxiliary system problems A | D1-Forced - Immediate | 300-Gas Turbine/Jet Engine (Simple Cycle Operation)
5190 | Other auxiliary system problems A | Gas Turbine | Auxiliary | SF | Startup Failure | 2019 | Gas | GG | 300 | Gas Turbine/Jet Engine (Simple Cycle Operation) | WECC | Summer | 115.2 | 144 | 1 | 1 | 5190-Other auxiliary system problems A | SF-Startup Failure | 300-Gas Turbine/Jet Engine (Simple Cycle Operation)
5190 | Other auxiliary system problems A | Gas Turbine | Auxiliary | U1 | Forced - Immediate | 2019 | Gas | GG | 300 | Gas Turbine/Jet Engine (Simple Cycle Operation) | TRE | Off-Peak | 2880 | 120 | 1 | 1 | 5190-Other auxiliary system problems A | U1-Forced - Immediate | 300-Gas Turbine/Jet Engine (Simple Cycle Operation)
5190 | Other auxiliary system problems A | Gas Turbine | Auxiliary | U1 | Forced - Immediate | 2019 | Gas | GG | 300 | Gas Turbine/Jet Engine (Simple Cycle Operation) | NPCC | Winter | 6.06 | 60.6 | 1 | 1 | 5190-Other auxiliary system problems A | U1-Forced - Immediate | 300-Gas Turbine/Jet Engine (Simple Cycle Operation)
5190 | Other auxiliary system problems A | Gas Turbine | Auxiliary | U1 | Forced - Immediate | 2019 | Gas | GG | 300 | Gas Turbine/Jet Engine (Simple Cycle Operation) | NPCC | Winter | 14.6766 | 62.9 | 1 | 1 | 5190-Other auxiliary system problems A | U1-Forced - Immediate | 300-Gas Turbine/Jet Engine (Simple Cycle Operation)
5190 | Other auxiliary system problems A | Gas Turbine | Auxiliary | U1 | Forced - Immediate | 2019 | Gas | GG | 300 | Gas Turbine/Jet Engine (Simple Cycle Operation) | NPCC | Winter | 1127.2167 | 47 | 1 | 1 | 5190-Other auxiliary system problems A | U1-Forced - Immediate | 300-Gas Turbine/Jet Engine (Simple Cycle Operation)
5190 | Other auxiliary system problems A | Gas Turbine | Auxiliary | U1 | Forced - Immediate | 2019 | Gas | GG | 300 | Gas Turbine/Jet Engine (Simple Cycle Operation) | MRO | Winter | 1792 | 56 | 1 | 1 | 5190-Other auxiliary system problems A | U1-Forced - Immediate | 300-Gas Turbine/Jet Engine (Simple Cycle Operation)
5190 | Other auxiliary system problems A | Gas Turbine | Auxiliary | U1 | Forced - Immediate | 2019 | Oil | DI | 300 | Gas Turbine/Jet Engine (Simple Cycle Operation) | SERC | Summer | 1848.75 | 45 | 1 | 1 | 5190-Other auxiliary system problems A | U1-Forced - Immediate | 300-Gas Turbine/Jet Engine (Simple Cycle Operation)
5190 | Other auxiliary system problems A | Gas Turbine | Auxiliary | D1 | Forced - Immediate | 2019 | Gas | GG | 300 | Gas Turbine/Jet Engine (Simple Cycle Operation) | NPCC | Off-Peak | 2396.9 | 66 | 1 | 1 | 5190-Other auxiliary system problems A | D1-Forced - Immediate | 300-Gas Turbine/Jet Engine (Simple Cycle Operation)
5190 | Other auxiliary system problems A | Gas Turbine | Auxiliary | SF | Startup Failure | 2019 | Gas | GG | 300 | Gas Turbine/Jet Engine (Simple Cycle Operation) | MRO | Off-Peak | 109.9 | 157 | 1 | 1 | 5190-Other auxiliary system problems A | SF-Startup Failure | 300-Gas Turbine/Jet Engine (Simple Cycle Operation)
5190 | Other auxiliary system problems A | Gas Turbine | Auxiliary | U1 | Forced - Immediate | 2019 | Gas | GG | 300 | Gas Turbine/Jet Engine (Simple Cycle Operation) | SERC | Off-Peak | 1791.6666 | 172 | 1 | 1 | 5190-Other auxiliary system problems A | U1-Forced - Immediate | 300-Gas Turbine/Jet Engine (Simple Cycle Operation)
5190 | Other auxiliary system problems A | Gas Turbine | Auxiliary | U1 | Forced - Immediate | 2019 | Gas | GG | 300 | Gas Turbine/Jet Engine (Simple Cycle Operation) | MRO | Off-Peak | 40793.9999 | 90 | 1 | 1 | 5190-Other auxiliary system problems A | U1-Forced - Immediate | 300-Gas Turbine/Jet Engine (Simple Cycle Operation)
5190 | Other auxiliary system problems A | Gas Turbine | Auxiliary | U1 | Forced - Immediate | 2019 | Gas | GG | 300 | Gas Turbine/Jet Engine (Simple Cycle Operation) | WECC | Summer | 113.75 | 91 | 1 | 1 | 5190-Other auxiliary system problems A | U1-Forced - Immediate | 300-Gas Turbine/Jet Engine (Simple Cycle Operation)
5190 | Other auxiliary system problems A | Gas Turbine | Auxiliary | U1 | Forced - Immediate | 2019 | Gas | GG | 300 | Gas Turbine/Jet Engine (Simple Cycle Operation) | WECC | Winter | 296.6666 | 100 | 1 | 1 | 5190-Other auxiliary system problems A | U1-Forced - Immediate | 300-Gas Turbine/Jet Engine (Simple Cycle Operation)
5190 | Other auxiliary system problems A | Gas Turbine | Auxiliary | U1 | Forced - Immediate | 2019 | Gas | GG | 800 | Miscellaneous | SERC | Off-Peak | 1136.025 | 229.5 | 1 | 1 | 5190-Other auxiliary system problems A | U1-Forced - Immediate | 800-Miscellaneous
5190 | Other auxiliary system problems A | Gas Turbine | Auxiliary | U1 | Forced - Immediate | 2019 | Gas | GG | 800 | Miscellaneous | SERC | Winter | 524.05 | 223 | 1 | 1 | 5190-Other auxiliary system problems A | U1-Forced - Immediate | 800-Miscellaneous
5190 | Other auxiliary system problems A | Gas Turbine | Auxiliary | D1 | Forced - Immediate | 2019 | Gas | GG | 850 | Combined Cycle Block | RFC | Off-Peak | 1587.0832 | 325 | 1 | 1 | 5190-Other auxiliary system problems A | D1-Forced - Immediate | 850-Combined Cycle Block
5190 | Other auxiliary system problems A | Gas Turbine | Auxiliary | D1 | Forced - Immediate | 2019 | Gas | GG | 850 | Combined Cycle Block | NPCC | Summer | 257.3266 | 26.62 | 1 | 1 | 5190-Other auxiliary system problems A | D1-Forced - Immediate | 850-Combined Cycle Block
5190 | Other auxiliary system problems A | Gas Turbine | Auxiliary | U1 | Forced - Immediate | 2019 | Gas | GG | 850 | Combined Cycle Block | NPCC | Summer | 5471.0967 | 496.62 | 1 | 1 | 5190-Other auxiliary system problems A | U1-Forced - Immediate | 850-Combined Cycle Block
5190 | Other auxiliary system problems A | Gas Turbine | Auxiliary | D1 | Forced - Immediate | 2019 | Gas | GG | 850 | Combined Cycle Block | NPCC | Summer | 1026.259 | 230.62 | 1 | 1 | 5190-Other auxiliary system problems A | D1-Forced - Immediate | 850-Combined Cycle Block
5190 | Other auxiliary system problems A | Gas Turbine | Auxiliary | D1 | Forced - Immediate | 2019 | Gas | GG | 850 | Combined Cycle Block | TRE | Winter | 404.4535 | 307.18 | 1 | 1 | 5190-Other auxiliary system problems A | D1-Forced - Immediate | 850-Combined Cycle Block
5190 | Other auxiliary system problems A | Gas Turbine | Auxiliary | D1 | Forced - Immediate | 2019 | Gas | GG | 850 | Combined Cycle Block | NPCC | Summer | 1523.461 | 76.62 | 1 | 1 | 5190-Other auxiliary system problems A | D1-Forced - Immediate | 850-Combined Cycle Block
5190 | Other auxiliary system problems A | Gas Turbine | Auxiliary | D1 | Forced - Immediate | 2019 | Gas | GG | 850 | Combined Cycle Block | RFC | Winter | 93.6 | 52 | 1 | 1 | 5190-Other auxiliary system problems A | D1-Forced - Immediate | 850-Combined Cycle Block
5190 | Other auxiliary system problems A | Gas Turbine | Auxiliary | SF | Startup Failure | 2019 | Gas | GG | 850 | Combined Cycle Block | TRE | Off-Peak | 1824.0999 | 222 | 1 | 1 | 5190-Other auxiliary system problems A | SF-Startup Failure | 850-Combined Cycle Block
5190 | Other auxiliary system problems A | Gas Turbine | Auxiliary | D1 | Forced - Immediate | 2019 | Gas | GG | 850 | Combined Cycle Block | NPCC | Summer | 51.3276 | 71.62 | 1 | 1 | 5190-Other auxiliary system problems A | D1-Forced - Immediate | 850-Combined Cycle Block
5190 | Other auxiliary system problems A | Gas Turbine | Auxiliary | U1 | Forced - Immediate | 2019 | Gas | GG | 850 | Combined Cycle Block | RFC | Summer | 792 | 480 | 1 | 1 | 5190-Other auxiliary system problems A | U1-Forced - Immediate | 850-Combined Cycle Block
5190 | Other auxiliary system problems A | Gas Turbine | Auxiliary | D1 | Forced - Immediate | 2019 | Gas | GG | 850 | Combined Cycle Block | TRE | Off-Peak | 379.6666 | 134 | 1 | 1 | 5190-Other auxiliary system problems A | D1-Forced - Immediate | 850-Combined Cycle Block
5190 | Other auxiliary system problems A | Gas Turbine | Auxiliary | D1 | Forced - Immediate | 2019 | Gas | GG | 850 | Combined Cycle Block | RFC | Winter | 688.7999 | 252 | 1 | 1 | 5190-Other auxiliary system problems A | D1-Forced - Immediate | 850-Combined Cycle Block
5190 | Other auxiliary system problems A | Gas Turbine | Auxiliary | D1 | Forced - Immediate | 2019 | Gas | GG | 850 | Combined Cycle Block | RFC | Summer | 618.7832 | 137 | 1 | 1 | 5190-Other auxiliary system problems A | D1-Forced - Immediate | 850-Combined Cycle Block
5190 | Other auxiliary system problems A | Gas Turbine | Auxiliary | D1 | Forced - Immediate | 2019 | Gas | GG | 850 | Combined Cycle Block | NPCC | Summer | 2457.0262 | 171.62 | 1 | 1 | 5190-Other auxiliary system problems A | D1-Forced - Immediate | 850-Combined Cycle Block
5190 | Other auxiliary system problems A | Gas Turbine | Auxiliary | D1 | Forced - Immediate | 2019 | Gas | GG | 850 | Combined Cycle Block | NPCC | Summer | 2614.172 | 246.62 | 1 | 1 | 5190-Other auxiliary system problems A | D1-Forced - Immediate | 850-Combined Cycle Block
5190 | Other auxiliary system problems A | Gas Turbine | Auxiliary | U1 | Forced - Immediate | 2019 | Gas | GG | 850 | Combined Cycle Block | RFC | Winter | 4187.2582 | 524.5 | 1 | 1 | 5190-Other auxiliary system problems A | U1-Forced - Immediate | 850-Combined Cycle Block
5190 | Other auxiliary system problems A | Gas Turbine | Auxiliary | U1 | Forced - Immediate | 2019 | Gas | GG | 850 | Combined Cycle Block | NPCC | Winter | 12291.1981 | 383.9 | 1 | 1 | 5190-Other auxiliary system problems A | U1-Forced - Immediate | 850-Combined Cycle Block
5190 | Other auxiliary system problems A | Gas Turbine | Auxiliary | D1 | Forced - Immediate | 2019 | Gas | GG | 850 | Combined Cycle Block | RFC | Winter | 736.6331 | 287 | 1 | 1 | 5190-Other auxiliary system problems A | D1-Forced - Immediate | 850-Combined Cycle Block
5190 | Other auxiliary system problems A | Gas Turbine | Auxiliary | SF | Startup Failure | 2019 | Gas | GG | 850 | Combined Cycle Block | WECC | Off-Peak | 19 | 38 | 1 | 1 | 5190-Other auxiliary system problems A | SF-Startup Failure | 850-Combined Cycle Block
5190 | Other auxiliary system problems A | Gas Turbine | Auxiliary | D1 | Forced - Immediate | 2019 | Gas | GG | 850 | Combined Cycle Block | NPCC | Summer | 37.4747 | 21.62 | 1 | 1 | 5190-Other auxiliary system problems A | D1-Forced - Immediate | 850-Combined Cycle Block
5190 | Other auxiliary system problems A | Gas Turbine | Auxiliary | SF | Startup Failure | 2019 | Gas | GG | 851 | CC GT units | RFC | Off-Peak | 344.26 | 245.9 | 1 | 1 | 5190-Other auxiliary system problems A | SF-Startup Failure | 851-CC GT units
5190 | Other auxiliary system problems A | Gas Turbine | Auxiliary | U1 | Forced - Immediate | 2019 | Gas | GG | 851 | CC GT units | WECC | Off-Peak | 8.1 | 162 | 1 | 1 | 5190-Other auxiliary system problems A | U1-Forced - Immediate | 851-CC GT units
5190 | Other auxiliary system problems A | Gas Turbine | Auxiliary | U1 | Forced - Immediate | 2019 | Gas | GG | 851 | CC GT units | WECC | Off-Peak | 17.1499 | 147 | 1 | 1 | 5190-Other auxiliary system problems A | U1-Forced - Immediate | 851-CC GT units
5190 | Other auxiliary system problems A | Gas Turbine | Auxiliary | U1 | Forced - Immediate | 2019 | Gas | GG | 851 | CC GT units | SERC | Off-Peak | 938.7 | 149 | 1 | 1 | 5190-Other auxiliary system problems A | U1-Forced - Immediate | 851-CC GT units
5190 | Other auxiliary system problems A | Gas Turbine | Auxiliary | U1 | Forced - Immediate | 2019 | Gas | GG | 851 | CC GT units | RFC | Summer | 130.2 | 126 | 1 | 1 | 5190-Other auxiliary system problems A | U1-Forced - Immediate | 851-CC GT units
5190 | Other auxiliary system problems A | Gas Turbine | Auxiliary | U1 | Forced - Immediate | 2019 | Gas | GG | 851 | CC GT units | RFC | Summer | 287.2599 | 162.6 | 1 | 1 | 5190-Other auxiliary system problems A | U1-Forced - Immediate | 851-CC GT units
5190 | Other auxiliary system problems A | Gas Turbine | Auxiliary | U1 | Forced - Immediate | 2019 | Gas | GG | 851 | CC GT units | RFC | Summer | 300.3 | 126 | 1 | 1 | 5190-Other auxiliary system problems A | U1-Forced - Immediate | 851-CC GT units
5190 | Other auxiliary system problems A | Gas Turbine | Auxiliary | U1 | Forced - Immediate | 2019 | Gas | GG | 851 | CC GT units | WECC | Summer | 725.2 | 148 | 1 | 1 | 5190-Other auxiliary system problems A | U1-Forced - Immediate | 851-CC GT units
5190 | Other auxiliary system problems A | Gas Turbine | Auxiliary | SF | Startup Failure | 2019 | Gas | GG | 851 | CC GT units | WECC | Winter | 1008.7999 | 156 | 1 | 1 | 5190-Other auxiliary system problems A | SF-Startup Failure | 851-CC GT units
5190 | Other auxiliary system problems A | Gas Turbine | Auxiliary | U1 | Forced - Immediate | 2019 | Gas | GG | 851 | CC GT units | MRO | Off-Peak | 334.9 | 197 | 1 | 1 | 5190-Other auxiliary system problems A | U1-Forced - Immediate | 851-CC GT units
5190 | Other auxiliary system problems A | Gas Turbine | Auxiliary | U1 | Forced - Immediate | 2019 | Gas | GG | 851 | CC GT units | RFC | Summer | 37.8 | 126 | 1 | 2 | 5190-Other auxiliary system problems A | U1-Forced - Immediate | 851-CC GT units
5190 | Other auxiliary system problems A | Gas Turbine | Auxiliary | U1 | Forced - Immediate | 2019 | Gas | GG | 851 | CC GT units | TRE | Summer | 67.2366 | 87.7 | 1 | 1 | 5190-Other auxiliary system problems A | U1-Forced - Immediate | 851-CC GT units
5190 | Other auxiliary system problems A | Gas Turbine | Auxiliary | U1 | Forced - Immediate | 2019 | Gas | GG | 851 | CC GT units | RFC | Summer | 2073.4999 | 165 | 1 | 1 | 5190-Other auxiliary system problems A | U1-Forced - Immediate | 851-CC GT units
5190 | Other auxiliary system problems A | Gas Turbine | Auxiliary | U1 | Forced - Immediate | 2019 | Gas | GG | 851 | CC GT units | SERC | Summer | 7041.0665 | 322 | 1 | 1 | 5190-Other auxiliary system problems A | U1-Forced - Immediate | 851-CC GT units
5190 | Other auxiliary system problems A | Gas Turbine | Auxiliary | U1 | Forced - Immediate | 2019 | Gas | GG | 851 | CC GT units | MRO | Winter | 172.8 | 192 | 1 | 1 | 5190-Other auxiliary system problems A | U1-Forced - Immediate | 851-CC GT units
5190 | Other auxiliary system problems A | Gas Turbine | Auxiliary | SF | Startup Failure | 2019 | Gas | GG | 851 | CC GT units | RFC | Summer | 258.3 | 126 | 1 | 1 | 5190-Other auxiliary system problems A | SF-Startup Failure | 851-CC GT units
5190 | Other auxiliary system problems A | Gas Turbine | Auxiliary | SF | Startup Failure | 2019 | Gas | GG | 851 | CC GT units | MRO | Winter | 31.9999 | 192 | 1 | 1 | 5190-Other auxiliary system problems A | SF-Startup Failure | 851-CC GT units
5190 | Other auxiliary system problems A | Gas Turbine | Auxiliary | U1 | Forced - Immediate | 2019 | Gas | GG | 851 | CC GT units | TRE | Summer | 38.0033 | 87.7 | 1 | 1 | 5190-Other auxiliary system problems A | U1-Forced - Immediate | 851-CC GT units
5190 | Other auxiliary system problems A | Gas Turbine | Auxiliary | U1 | Forced - Immediate | 2019 | Gas | GG | 851 | CC GT units | WECC | Summer | 283.4833 | 73 | 1 | 1 | 5190-Other auxiliary system problems A | U1-Forced - Immediate | 851-CC GT units
5190 | Other auxiliary system problems A | Gas Turbine | Auxiliary | U1 | Forced - Immediate | 2019 | Gas | GG | 851 | CC GT units | RFC | Winter | 16.8 | 126 | 1 | 1 | 5190-Other auxiliary system problems A | U1-Forced - Immediate | 851-CC GT units
5190 | Other auxiliary system problems A | Gas Turbine | Auxiliary | U1 | Forced - Immediate | 2019 | Gas | GG | 851 | CC GT units | RFC | Winter | 125.51 | 48.9 | 1 | 1 | 5190-Other auxiliary system problems A | U1-Forced - Immediate | 851-CC GT units
5190 | Other auxiliary system problems A | Gas Turbine | Auxiliary | SF | Startup Failure | 2019 | Gas | GG | 851 | CC GT units | SERC | Off-Peak | 962 | 370 | 1 | 1 | 5190-Other auxiliary system problems A | SF-Startup Failure | 851-CC GT units
5190 | Other auxiliary system problems A | Gas Turbine | Auxiliary | SF | Startup Failure | 2019 | Gas | GG | 851 | CC GT units | SERC | Winter | 915.9 | 258 | 1 | 1 | 5190-Other auxiliary system problems A | SF-Startup Failure | 851-CC GT units
5190 | Other auxiliary system problems A | Gas Turbine | Auxiliary | U1 | Forced - Immediate | 2019 | Gas | GG | 851 | CC GT units | WECC | Summer | 17.7333 | 38 | 1 | 1 | 5190-Other auxiliary system problems A | U1-Forced - Immediate | 851-CC GT units
5190 | Other auxiliary system problems A | Gas Turbine | Auxiliary | U1 | Forced - Immediate | 2019 | Gas | GG | 851 | CC GT units | TRE | Summer | 33.6183 | 87.7 | 1 | 1 | 5190-Other auxiliary system problems A | U1-Forced - Immediate | 851-CC GT units
5190 | Other auxiliary system problems A | Gas Turbine | Auxiliary | U1 | Forced - Immediate | 2019 | Gas | GG | 851 | CC GT units | SERC | Summer | 197.5999 | 156 | 1 | 1 | 5190-Other auxiliary system problems A | U1-Forced - Immediate | 851-CC GT units
5190 | Other auxiliary system problems A | Gas Turbine | Auxiliary | U1 | Forced - Immediate | 2019 | Gas | GG | 851 | CC GT units | WECC | Summer | 885.08 | 162.4 | 1 | 1 | 5190-Other auxiliary system problems A | U1-Forced - Immediate | 851-CC GT units
5190 | Other auxiliary system problems A | Gas Turbine | Auxiliary | U1 | Forced - Immediate | 2019 | Gas | GG | 851 | CC GT units | SERC | Winter | 2632.5 | 351 | 1 | 1 | 5190-Other auxiliary system problems A | U1-Forced - Immediate | 851-CC GT units
5190 | Other auxiliary system problems A | Gas Turbine | Auxiliary | D1 | Forced - Immediate | 2019 | Gas | GG | 851 | CC GT units | WECC | Summer | 679.5666 | 58 | 1 | 1 | 5190-Other auxiliary system problems A | D1-Forced - Immediate | 851-CC GT units
5190 | Other auxiliary system problems A | Gas Turbine | Auxiliary | SF | Startup Failure | 2019 | Gas | GG | 851 | CC GT units | SERC | Off-Peak | 4493.4998 | 258 | 1 | 1 | 5190-Other auxiliary system problems A | SF-Startup Failure | 851-CC GT units
5190 | Other auxiliary system problems A | Gas Turbine | Auxiliary | U1 | Forced - Immediate | 2019 | Gas | GG | 851 | CC GT units | NPCC | Winter | 8376.6665 | 175 | 1 | 1 | 5190-Other auxiliary system problems A | U1-Forced - Immediate | 851-CC GT units
5190 | Other auxiliary system problems A | Gas Turbine | Auxiliary | D1 | Forced - Immediate | 2019 | Gas | GG | 851 | CC GT units | SERC | Summer | 1.6666 | 25 | 1 | 1 | 5190-Other auxiliary system problems A | D1-Forced - Immediate | 851-CC GT units
5190 | Other auxiliary system problems A | Gas Turbine | Auxiliary | SF | Startup Failure | 2019 | Gas | GG | 851 | CC GT units | MRO | Off-Peak | 32.8332 | 197 | 1 | 2 | 5190-Other auxiliary system problems A | SF-Startup Failure | 851-CC GT units
5190 | Other auxiliary system problems A | Gas Turbine | Auxiliary | U1 | Forced - Immediate | 2019 | Gas | GG | 851 | CC GT units | RFC | Off-Peak | 1365.6666 | 170 | 1 | 1 | 5190-Other auxiliary system problems A | U1-Forced - Immediate | 851-CC GT units
5190 | Other auxiliary system problems A | Gas Turbine | Auxiliary | U1 | Forced - Immediate | 2019 | Gas | GG | 851 | CC GT units | RFC | Summer | 228.8999 | 126 | 1 | 1 | 5190-Other auxiliary system problems A | U1-Forced - Immediate | 851-CC GT units
5190 | Other auxiliary system problems A | Gas Turbine | Auxiliary | U1 | Forced - Immediate | 2019 | Gas | GG | 851 | CC GT units | SERC | Summer | 7663.6 | 322 | 1 | 1 | 5190-Other auxiliary system problems A | U1-Forced - Immediate | 851-CC GT units
5190 | Other auxiliary system problems A | Gas Turbine | Auxiliary | SF | Startup Failure | 2019 | Gas | GG | 851 | CC GT units | SERC | Winter | 339.3 | 174 | 1 | 1 | 5190-Other auxiliary system problems A | SF-Startup Failure | 851-CC GT units
5190 | Other auxiliary system problems A | Gas Turbine | Auxiliary | U1 | Forced - Immediate | 2019 | Gas | GG | 851 | CC GT units | WECC | Off-Peak | 1168.65 | 159 | 2 | 2 | 5190-Other auxiliary system problems A | U1-Forced - Immediate | 851-CC GT units
5190 | Other auxiliary system problems A | Gas Turbine | Auxiliary | U1 | Forced - Immediate | 2019 | Gas | GG | 851 | CC GT units | WECC | Off-Peak | 1194.1499 | 171 | 1 | 1 | 5190-Other auxiliary system problems A | U1-Forced - Immediate | 851-CC GT units
5190 | Other auxiliary system problems A | Gas Turbine | Auxiliary | U1 | Forced - Immediate | 2019 | Gas | GG | 851 | CC GT units | RFC | Off-Peak | 2467.8332 | 170 | 1 | 1 | 5190-Other auxiliary system problems A | U1-Forced - Immediate | 851-CC GT units
5190 | Other auxiliary system problems A | Gas Turbine | Auxiliary | U1 | Forced - Immediate | 2019 | Gas | GG | 851 | CC GT units | RFC | Summer | 25.2 | 126 | 1 | 1 | 5190-Other auxiliary system problems A | U1-Forced - Immediate | 851-CC GT units
5190 | Other auxiliary system problems A | Gas Turbine | Auxiliary | U1 | Forced - Immediate | 2019 | Gas | GG | 851 | CC GT units | RFC | Summer | 176.4 | 126 | 1 | 1 | 5190-Other auxiliary system problems A | U1-Forced - Immediate | 851-CC GT units
5190 | Other auxiliary system problems A | Gas Turbine | Auxiliary | U1 | Forced - Immediate | 2019 | Gas | GG | 851 | CC GT units | RFC | Summer | 2048.3666 | 163 | 1 | 1 | 5190-Other auxiliary system problems A | U1-Forced - Immediate | 851-CC GT units
5190 | Other auxiliary system problems A | Gas Turbine | Auxiliary | U1 | Forced - Immediate | 2019 | Gas | GG | 851 | CC GT units | MRO | Off-Peak | 13.1332 | 197 | 1 | 1 | 5190-Other auxiliary system problems A | U1-Forced - Immediate | 851-CC GT units
5190 | Other auxiliary system problems A | Gas Turbine | Auxiliary | U1 | Forced - Immediate | 2019 | Gas | GG | 851 | CC GT units | RFC | Off-Peak | 1077.3 | 126 | 1 | 1 | 5190-Other auxiliary system problems A | U1-Forced - Immediate | 851-CC GT units
5190 | Other auxiliary system problems A | Gas Turbine | Auxiliary | U1 | Forced - Immediate | 2019 | Gas | GG | 851 | CC GT units | RFC | Summer | 88.2 | 126 | 1 | 1 | 5190-Other auxiliary system problems A | U1-Forced - Immediate | 851-CC GT units
5190 | Other auxiliary system problems A | Gas Turbine | Auxiliary | D1 | Forced - Immediate | 2019 | Gas | GG | 852 | CC steam units | SERC | Summer | 5640.6 | 237 | 1 | 1 | 5190-Other auxiliary system problems A | D1-Forced - Immediate | 852-CC steam units
5190 | Other auxiliary system problems A | Gas Turbine | Auxiliary | D1 | Forced - Immediate | 2019 | Waste Heat | WH | 852 | CC steam units | MRO | Off-Peak | 264.6 | 126 | 1 | 1 | 5190-Other auxiliary system problems A | D1-Forced - Immediate | 852-CC steam units
5190 | Other auxiliary system problems A | Gas Turbine | Auxiliary | D1 | Forced - Immediate | 2019 | Waste Heat | WH | 852 | CC steam units | RFC | Summer | 226.8399 | 128.4 | 1 | 1 | 5190-Other auxiliary system problems A | D1-Forced - Immediate | 852-CC steam units
5190 | Other auxiliary system problems A | Gas Turbine | Auxiliary | D1 | Forced - Immediate | 2019 | Waste Heat | WH | 852 | CC steam units | WECC | Summer | 227.5 | 42 | 1 | 1 | 5190-Other auxiliary system problems A | D1-Forced - Immediate | 852-CC steam units
5190 | Other auxiliary system problems A | Gas Turbine | Auxiliary | D1 | Forced - Immediate | 2019 | Waste Heat | WH | 852 | CC steam units | RFC | Winter | 8.4533 | 63.4 | 1 | 1 | 5190-Other auxiliary system problems A | D1-Forced - Immediate | 852-CC steam units
5190 | Other auxiliary system problems A | Gas Turbine | Auxiliary | D1 | Forced - Immediate | 2019 | Waste Heat | WH | 852 | CC steam units | RFC | Summer | 12.68 | 63.4 | 1 | 1 | 5190-Other auxiliary system problems A | D1-Forced - Immediate | 852-CC steam units
5190 | Other auxiliary system problems A | Gas Turbine | Auxiliary | D1 | Forced - Immediate | 2019 | Waste Heat | WH | 852 | CC steam units | RFC | Summer | 19.02 | 63.4 | 1 | 2 | 5190-Other auxiliary system problems A | D1-Forced - Immediate | 852-CC steam units
5190 | Other auxiliary system problems A | Gas Turbine | Auxiliary | D1 | Forced - Immediate | 2019 | Waste Heat | WH | 852 | CC steam units | RFC | Summer | 44.38 | 63.4 | 1 | 1 | 5190-Other auxiliary system problems A | D1-Forced - Immediate | 852-CC steam units
5190 | Other auxiliary system problems A | Gas Turbine | Auxiliary | D1 | Forced - Immediate | 2019 | Waste Heat | WH | 852 | CC steam units | WECC | Summer | 637 | 130 | 1 | 1 | 5190-Other auxiliary system problems A | D1-Forced - Immediate | 852-CC steam units
5190 | Other auxiliary system problems A | Gas Turbine | Auxiliary | D1 | Forced - Immediate | 2019 | Waste Heat | WH | 852 | CC steam units | SERC | Winter | 200.85 | 103 | 1 | 1 | 5190-Other auxiliary system problems A | D1-Forced - Immediate | 852-CC steam units
5190 | Other auxiliary system problems A | Gas Turbine | Auxiliary | U1 | Forced - Immediate | 2019 | Waste Heat | WH | 852 | CC steam units | WECC | Off-Peak | 6622.4999 | 225 | 1 | 1 | 5190-Other auxiliary system problems A | U1-Forced - Immediate | 852-CC steam units
5190 | Other auxiliary system problems A | Gas Turbine | Auxiliary | D1 | Forced - Immediate | 2019 | Waste Heat | WH | 852 | CC steam units | RFC | Off-Peak | 542.07 | 63.4 | 1 | 1 | 5190-Other auxiliary system problems A | D1-Forced - Immediate | 852-CC steam units
5190 | Other auxiliary system problems A | Gas Turbine | Auxiliary | D1 | Forced - Immediate | 2019 | Waste Heat | WH | 852 | CC steam units | RFC | Summer | 115.1766 | 63.4 | 1 | 1 | 5190-Other auxiliary system problems A | D1-Forced - Immediate | 852-CC steam units
5190 | Other auxiliary system problems A | Gas Turbine | Auxiliary | D1 | Forced - Immediate | 2019 | Gas | GG | 852 | CC steam units | SERC | Summer | 5182.3998 | 237 | 1 | 1 | 5190-Other auxiliary system problems A | D1-Forced - Immediate | 852-CC steam units
5190 | Other auxiliary system problems A | Gas Turbine | Auxiliary | D1 | Forced - Immediate | 2019 | Waste Heat | WH | 852 | CC steam units | RFC | Summer | 129.97 | 63.4 | 1 | 1 | 5190-Other auxiliary system problems A | D1-Forced - Immediate | 852-CC steam units
5190 | Other auxiliary system problems A | Gas Turbine | Auxiliary | D1 | Forced - Immediate | 2019 | Gas | GG | 852 | CC steam units | WECC | Summer | 2419.2 | 96 | 1 | 1 | 5190-Other auxiliary system problems A | D1-Forced - Immediate | 852-CC steam units
5190 | Other auxiliary system problems A | Gas Turbine | Auxiliary | D1 | Forced - Immediate | 2019 | Waste Heat | WH | 852 | CC steam units | RFC | Summer | 30.6433 | 63.4 | 1 | 1 | 5190-Other auxiliary system problems A | D1-Forced - Immediate | 852-CC steam units
5190 | Other auxiliary system problems A | Gas Turbine | Auxiliary | D1 | Forced - Immediate | 2019 | Gas | GG | 852 | CC steam units | WECC | Off-Peak | 7.15 | 143 | 1 | 1 | 5190-Other auxiliary system problems A | D1-Forced - Immediate | 852-CC steam units
5190 | Other auxiliary system problems A | Gas Turbine | Auxiliary | D1 | Forced - Immediate | 2019 | Waste Heat | WH | 852 | CC steam units | WECC | Off-Peak | 15.5166 | 133 | 1 | 1 | 5190-Other auxiliary system problems A | D1-Forced - Immediate | 852-CC steam units
5190 | Other auxiliary system problems A | Gas Turbine | Auxiliary | D1 | Forced - Immediate | 2019 | Waste Heat | WH | 852 | CC steam units | RFC | Summer | 65.5133 | 63.4 | 1 | 1 | 5190-Other auxiliary system problems A | D1-Forced - Immediate | 852-CC steam units
5190 | Other auxiliary system problems A | Gas Turbine | Auxiliary | D1 | Forced - Immediate | 2019 | Waste Heat | WH | 852 | CC steam units | RFC | Summer | 88.76 | 63.4 | 1 | 1 | 5190-Other auxiliary system problems A | D1-Forced - Immediate | 852-CC steam units
5190 | Other auxiliary system problems A | Gas Turbine | Auxiliary | D1 | Forced - Immediate | 2019 | Waste Heat | WH | 852 | CC steam units | RFC | Summer | 151.1033 | 63.4 | 1 | 1 | 5190-Other auxiliary system problems A | D1-Forced - Immediate | 852-CC steam units
5190 | Other auxiliary system problems A | Gas Turbine | Auxiliary | D1 | Forced - Immediate | 2019 | Waste Heat | WH | 852 | CC steam units | MRO | Winter | 134.3999 | 126 | 1 | 1 | 5190-Other auxiliary system problems A | D1-Forced - Immediate | 852-CC steam units
5190 | Other auxiliary system problems A | Gas Turbine | Auxiliary | D1 | Forced - Immediate | 2019 | Waste Heat | WH | 852 | CC steam units | WECC | Summer | 4.6667 | 10 | 1 | 1 | 5190-Other auxiliary system problems A | D1-Forced - Immediate | 852-CC steam units
5190 | Other auxiliary system problems A | Gas Turbine | Auxiliary | U1 | Forced - Immediate | 2019 | Gas | GG | 860 | Co-generator Block | NPCC | Summer | 1643.5291 | 49.93 | 1 | 1 | 5190-Other auxiliary system problems A | U1-Forced - Immediate | 860-Co-generator Block
5190 | Other auxiliary system problems A | Gas Turbine | Auxiliary | D1 | Forced - Immediate | 2019 | Gas | GG | 860 | Co-generator Block | NPCC | Summer | 452.25 | 301.5 | 1 | 1 | 5190-Other auxiliary system problems A | D1-Forced - Immediate | 860-Co-generator Block
5190 | Other auxiliary system problems A | Gas Turbine | Auxiliary | SF | Startup Failure | 2019 | Gas | GG | 861 | CoG GT units | WECC | Winter | 123.2499 | 87 | 1 | 1 | 5190-Other auxiliary system problems A | SF-Startup Failure | 861-CoG GT units
5190 | Other auxiliary system problems A | Gas Turbine | Auxiliary | U1 | Forced - Immediate | 2019 | Waste Heat | WH | 862 | CoG steam units | TRE | Winter | 759 | 276 | 1 | 1 | 5190-Other auxiliary system problems A | U1-Forced - Immediate | 862-CoG steam units
5190 | Other auxiliary system problems A | Gas Turbine | Auxiliary | U1 | Forced - Immediate | 2019 | Waste Heat | WH | 862 | CoG steam units | WECC | Winter | 65.6166 | 31 | 1 | 1 | 5190-Other auxiliary system problems A | U1-Forced - Immediate | 862-CoG steam units
5200 | Reduction gear B | Gas Turbine | Miscellaneous (Gas Turbine) | U1 | Forced - Immediate | 2019 | Oil | DI | 300 | Gas Turbine/Jet Engine (Simple Cycle Operation) | RFC | Summer | 76048.2667 | 16 | 1 | 1 | 5200-Reduction gear B | U1-Forced - Immediate | 300-Gas Turbine/Jet Engine (Simple Cycle Operation)
5200 | Reduction gear B | Gas Turbine | Miscellaneous (Gas Turbine) | U1 | Forced - Immediate | 2019 | Gas | GG | 851 | CC GT units | SERC | Winter | 1691.7499 | 201 | 1 | 1 | 5200-Reduction gear B | U1-Forced - Immediate | 851-CC GT units
5200 | Reduction gear B | Gas Turbine | Miscellaneous (Gas Turbine) | U1 | Forced - Immediate | 2019 | Gas | GG | 861 | CoG GT units | TRE | Summer | 20896.45 | 181 | 1 | 1 | 5200-Reduction gear B | U1-Forced - Immediate | 861-CoG GT units
5200 | Reduction gear B | Gas Turbine | Miscellaneous (Gas Turbine) | D1 | Forced - Immediate | 2019 | Waste Heat | WH | 862 | CoG steam units | TRE | Summer | 338.6666 | 80 | 1 | 1 | 5200-Reduction gear B | D1-Forced - Immediate | 862-CoG steam units
5201 | Load shaft and bearings A | Gas Turbine | Miscellaneous (Gas Turbine) | U1 | Forced - Immediate | 2019 | Gas | GG | 300 | Gas Turbine/Jet Engine (Simple Cycle Operation) | WECC | Winter | 1444.6666 | 55 | 1 | 1 | 5201-Load shaft and bearings A | U1-Forced - Immediate | 300-Gas Turbine/Jet Engine (Simple Cycle Operation)
5201 | Load shaft and bearings A | Gas Turbine | Miscellaneous (Gas Turbine) | D1 | Forced - Immediate | 2019 | Gas | GG | 300 | Gas Turbine/Jet Engine (Simple Cycle Operation) | SERC | Winter | 869.9167 | 14.3 | 1 | 1 | 5201-Load shaft and bearings A | D1-Forced - Immediate | 300-Gas Turbine/Jet Engine (Simple Cycle Operation)
5201 | Load shaft and bearings A | Gas Turbine | Miscellaneous (Gas Turbine) | U1 | Forced - Immediate | 2019 | Gas | GG | 300 | Gas Turbine/Jet Engine (Simple Cycle Operation) | SERC | Off-Peak | 296.9666 | 118 | 1 | 1 | 5201-Load shaft and bearings A | U1-Forced - Immediate | 300-Gas Turbine/Jet Engine (Simple Cycle Operation)
5201 | Load shaft and bearings A | Gas Turbine | Miscellaneous (Gas Turbine) | U1 | Forced - Immediate | 2019 | Gas | GG | 300 | Gas Turbine/Jet Engine (Simple Cycle Operation) | MRO | Summer | 13186.1666 | 61 | 1 | 1 | 5201-Load shaft and bearings A | U1-Forced - Immediate | 300-Gas Turbine/Jet Engine (Simple Cycle Operation)
5201 | Load shaft and bearings A | Gas Turbine | Miscellaneous (Gas Turbine) | U1 | Forced - Immediate | 2019 | Gas | GG | 300 | Gas Turbine/Jet Engine (Simple Cycle Operation) | SERC | Winter | 182.2882 | 179.3 | 1 | 1 | 5201-Load shaft and bearings A | U1-Forced - Immediate | 300-Gas Turbine/Jet Engine (Simple Cycle Operation)
5201 | Load shaft and bearings A | Gas Turbine | Miscellaneous (Gas Turbine) | SF | Startup Failure | 2019 | Gas | GG | 300 | Gas Turbine/Jet Engine (Simple Cycle Operation) | TRE | Summer | 65.3333 | 80 | 1 | 1 | 5201-Load shaft and bearings A | SF-Startup Failure | 300-Gas Turbine/Jet Engine (Simple Cycle Operation)
5201 | Load shaft and bearings A | Gas Turbine | Miscellaneous (Gas Turbine) | U1 | Forced - Immediate | 2019 | Gas | GG | 300 | Gas Turbine/Jet Engine (Simple Cycle Operation) | RFC | Summer | 1701.1666 | 59 | 1 | 1 | 5201-Load shaft and bearings A | U1-Forced - Immediate | 300-Gas Turbine/Jet Engine (Simple Cycle Operation)
5201 | Load shaft and bearings A | Gas Turbine | Miscellaneous (Gas Turbine) | SF | Startup Failure | 2019 | Gas | GG | 300 | Gas Turbine/Jet Engine (Simple Cycle Operation) | TRE | Summer | 129.3333 | 80 | 1 | 1 | 5201-Load shaft and bearings A | SF-Startup Failure | 300-Gas Turbine/Jet Engine (Simple Cycle Operation)
5201 | Load shaft and bearings A | Gas Turbine | Miscellaneous (Gas Turbine) | D1 | Forced - Immediate | 2019 | Gas | GG | 300 | Gas Turbine/Jet Engine (Simple Cycle Operation) | RFC | Summer | 10961.6 | 32 | 1 | 1 | 5201-Load shaft and bearings A | D1-Forced - Immediate | 300-Gas Turbine/Jet Engine (Simple Cycle Operation)
5201 | Load shaft and bearings A | Gas Turbine | Miscellaneous (Gas Turbine) | U1 | Forced - Immediate | 2019 | Gas | GG | 300 | Gas Turbine/Jet Engine (Simple Cycle Operation) | TRE | Summer | 46.6666 | 80 | 1 | 1 | 5201-Load shaft and bearings A | U1-Forced - Immediate | 300-Gas Turbine/Jet Engine (Simple Cycle Operation)
5201 | Load shaft and bearings A | Gas Turbine | Miscellaneous (Gas Turbine) | D1 | Forced - Immediate | 2019 | Gas | GG | 300 | Gas Turbine/Jet Engine (Simple Cycle Operation) | SERC | Winter | 13.9533 | 32.2 | 1 | 1 | 5201-Load shaft and bearings A | D1-Forced - Immediate | 300-Gas Turbine/Jet Engine (Simple Cycle Operation)
5201 | Load shaft and bearings A | Gas Turbine | Miscellaneous (Gas Turbine) | U1 | Forced - Immediate | 2019 | Gas | GG | 300 | Gas Turbine/Jet Engine (Simple Cycle Operation) | TRE | Off-Peak | 615.6 | 36 | 1 | 1 | 5201-Load shaft and bearings A | U1-Forced - Immediate | 300-Gas Turbine/Jet Engine (Simple Cycle Operation)
5201 | Load shaft and bearings A | Gas Turbine | Miscellaneous (Gas Turbine) | U1 | Forced - Immediate | 2019 | Gas | GG | 850 | Combined Cycle Block | NPCC | Winter | 6589.9165 | 395 | 1 | 1 | 5201-Load shaft and bearings A | U1-Forced - Immediate | 850-Combined Cycle Block
5201 | Load shaft and bearings A | Gas Turbine | Miscellaneous (Gas Turbine) | D1 | Forced - Immediate | 2019 | Gas | GG | 850 | Combined Cycle Block | NPCC | Winter | 395.0799 | 285.6 | 1 | 1 | 5201-Load shaft and bearings A | D1-Forced - Immediate | 850-Combined Cycle Block
5201 | Load shaft and bearings A | Gas Turbine | Miscellaneous (Gas Turbine) | U1 | Forced - Immediate | 2019 | Gas | GG | 851 | CC GT units | RFC | Summer | 95037.2 | 118 | 1 | 1 | 5201-Load shaft and bearings A | U1-Forced - Immediate | 851-CC GT units
5201 | Load shaft and bearings A | Gas Turbine | Miscellaneous (Gas Turbine) | U1 | Forced - Immediate | 2019 | Gas | GG | 851 | CC GT units | RFC | Summer | 359.9 | 118 | 1 | 1 | 5201-Load shaft and bearings A | U1-Forced - Immediate | 851-CC GT units
5201 | Load shaft and bearings A | Gas Turbine | Miscellaneous (Gas Turbine) | D1 | Forced - Immediate | 2019 | Gas | GG | 851 | CC GT units | RFC | Summer | 16523 | 12 | 1 | 1 | 5201-Load shaft and bearings A | D1-Forced - Immediate | 851-CC GT units
5201 | Load shaft and bearings A | Gas Turbine | Miscellaneous (Gas Turbine) | D1 | Forced - Immediate | 2019 | Waste Heat | WH | 852 | CC steam units | RFC | Summer | 52351 | 65 | 1 | 1 | 5201-Load shaft and bearings A | D1-Forced - Immediate | 852-CC steam units
5201 | Load shaft and bearings A | Gas Turbine | Miscellaneous (Gas Turbine) | D1 | Forced - Immediate | 2019 | Waste Heat | WH | 852 | CC steam units | RFC | Summer | 137.5833 | 65 | 1 | 1 | 5201-Load shaft and bearings A | D1-Forced - Immediate | 852-CC steam units
5201 | Load shaft and bearings A | Gas Turbine | Miscellaneous (Gas Turbine) | D1 | Forced - Immediate | 2019 | Waste Heat | WH | 852 | CC steam units | RFC | Summer | 96384.1666 | 70 | 1 | 1 | 5201-Load shaft and bearings A | D1-Forced - Immediate | 852-CC steam units
5205 | Main coupling between the turbine and generator A | Gas Turbine | Miscellaneous (Gas Turbine) | U1 | Forced - Immediate | 2019 | Gas | GG | 300 | Gas Turbine/Jet Engine (Simple Cycle Operation) | SERC | Off-Peak | 262.8 | 54 | 1 | 1 | 5205-Main coupling between the turbine and generator A | U1-Forced - Immediate | 300-Gas Turbine/Jet Engine (Simple Cycle Operation)
5205 | Main coupling between the turbine and generator A | Gas Turbine | Miscellaneous (Gas Turbine) | U1 | Forced - Immediate | 2019 | Gas | GG | 300 | Gas Turbine/Jet Engine (Simple Cycle Operation) | SERC | Winter | 263.5 | 62 | 1 | 1 | 5205-Main coupling between the turbine and generator A | U1-Forced - Immediate | 300-Gas Turbine/Jet Engine (Simple Cycle Operation)
5205 | Main coupling between the turbine and generator A | Gas Turbine | Miscellaneous (Gas Turbine) | U1 | Forced - Immediate | 2019 | Gas | GG | 300 | Gas Turbine/Jet Engine (Simple Cycle Operation) | SERC | Off-Peak | 297 | 54 | 1 | 1 | 5205-Main coupling between the turbine and generator A | U1-Forced - Immediate | 300-Gas Turbine/Jet Engine (Simple Cycle Operation)
5205 | Main coupling between the turbine and generator A | Gas Turbine | Miscellaneous (Gas Turbine) | U1 | Forced - Immediate | 2019 | Gas | GG | 300 | Gas Turbine/Jet Engine (Simple Cycle Operation) | TRE | Summer | 241.3333 | 80 | 1 | 1 | 5205-Main coupling between the turbine and generator A | U1-Forced - Immediate | 300-Gas Turbine/Jet Engine (Simple Cycle Operation)
5205 | Main coupling between the turbine and generator A | Gas Turbine | Miscellaneous (Gas Turbine) | U1 | Forced - Immediate | 2019 | Gas | GG | 300 | Gas Turbine/Jet Engine (Simple Cycle Operation) | SERC | Off-Peak | 270 | 54 | 1 | 1 | 5205-Main coupling between the turbine and generator A | U1-Forced - Immediate | 300-Gas Turbine/Jet Engine (Simple Cycle Operation)
5205 | Main coupling between the turbine and generator A | Gas Turbine | Miscellaneous (Gas Turbine) | U1 | Forced - Immediate | 2019 | Gas | GG | 300 | Gas Turbine/Jet Engine (Simple Cycle Operation) | WECC | Off-Peak | 287.2999 | 102 | 1 | 1 | 5205-Main coupling between the turbine and generator A | U1-Forced - Immediate | 300-Gas Turbine/Jet Engine (Simple Cycle Operation)
5205 | Main coupling between the turbine and generator A | Gas Turbine | Miscellaneous (Gas Turbine) | U1 | Forced - Immediate | 2019 | Gas | GG | 300 | Gas Turbine/Jet Engine (Simple Cycle Operation) | WECC | Summer | 421.6 | 102 | 1 | 1 | 5205-Main coupling between the turbine and generator A | U1-Forced - Immediate | 300-Gas Turbine/Jet Engine (Simple Cycle Operation)
5206 | Gas Turbine Clutch | Gas Turbine | Miscellaneous (Gas Turbine) | SF | Startup Failure | 2019 | Gas | GG | 300 | Gas Turbine/Jet Engine (Simple Cycle Operation) | WECC | Off-Peak | 16.5333 | 99.2 | 1 | 1 | 5206-Gas Turbine Clutch | SF-Startup Failure | 300-Gas Turbine/Jet Engine (Simple Cycle Operation)
5206 | Gas Turbine Clutch | Gas Turbine | Miscellaneous (Gas Turbine) | U1 | Forced - Immediate | 2019 | Gas | GG | 300 | Gas Turbine/Jet Engine (Simple Cycle Operation) | WECC | Off-Peak | 82.6666 | 99.2 | 1 | 1 | 5206-Gas Turbine Clutch | U1-Forced - Immediate | 300-Gas Turbine/Jet Engine (Simple Cycle Operation)
5206 | Gas Turbine Clutch | Gas Turbine | Miscellaneous (Gas Turbine) | U1 | Forced - Immediate | 2019 | Gas | GG | 300 | Gas Turbine/Jet Engine (Simple Cycle Operation) | WECC | Summer | 61.1733 | 99.2 | 1 | 1 | 5206-Gas Turbine Clutch | U1-Forced - Immediate | 300-Gas Turbine/Jet Engine (Simple Cycle Operation)
5206 | Gas Turbine Clutch | Gas Turbine | Miscellaneous (Gas Turbine) | U1 | Forced - Immediate | 2019 | Gas | GG | 300 | Gas Turbine/Jet Engine (Simple Cycle Operation) | WECC | Winter | 60.54 | 100.9 | 1 | 1 | 5206-Gas Turbine Clutch | U1-Forced - Immediate | 300-Gas Turbine/Jet Engine (Simple Cycle Operation)
5206 | Gas Turbine Clutch | Gas Turbine | Miscellaneous (Gas Turbine) | D1 | Forced - Immediate | 2019 | Gas | GG | 300 | Gas Turbine/Jet Engine (Simple Cycle Operation) | RFC | Summer | 960.1205 | 39.43 | 1 | 1 | 5206-Gas Turbine Clutch | D1-Forced - Immediate | 300-Gas Turbine/Jet Engine (Simple Cycle Operation)
5206 | Gas Turbine Clutch | Gas Turbine | Miscellaneous (Gas Turbine) | U1 | Forced - Immediate | 2019 | Gas | GG | 300 | Gas Turbine/Jet Engine (Simple Cycle Operation) | WECC | Off-Peak | 561.6766 | 100.9 | 1 | 1 | 5206-Gas Turbine Clutch | U1-Forced - Immediate | 300-Gas Turbine/Jet Engine (Simple Cycle Operation)
5206 | Gas Turbine Clutch | Gas Turbine | Miscellaneous (Gas Turbine) | U1 | Forced - Immediate | 2019 | Gas | GG | 300 | Gas Turbine/Jet Engine (Simple Cycle Operation) | WECC | Summer | 4010.9866 | 99.2 | 1 | 1 | 5206-Gas Turbine Clutch | U1-Forced - Immediate | 300-Gas Turbine/Jet Engine (Simple Cycle Operation)
5206 | Gas Turbine Clutch | Gas Turbine | Miscellaneous (Gas Turbine) | U1 | Forced - Immediate | 2019 | Gas | GG | 300 | Gas Turbine/Jet Engine (Simple Cycle Operation) | WECC | Summer | 95.8933 | 99.2 | 1 | 1 | 5206-Gas Turbine Clutch | U1-Forced - Immediate | 300-Gas Turbine/Jet Engine (Simple Cycle Operation)
5206 | Gas Turbine Clutch | Gas Turbine | Miscellaneous (Gas Turbine) | U1 | Forced - Immediate | 2019 | Gas | GG | 300 | Gas Turbine/Jet Engine (Simple Cycle Operation) | WECC | Off-Peak | 206.6666 | 99.2 | 1 | 1 | 5206-Gas Turbine Clutch | U1-Forced - Immediate | 300-Gas Turbine/Jet Engine (Simple Cycle Operation)
5206 | Gas Turbine Clutch | Gas Turbine | Miscellaneous (Gas Turbine) | U1 | Forced - Immediate | 2019 | Gas | GG | 300 | Gas Turbine/Jet Engine (Simple Cycle Operation) | WECC | Summer | 3824.11 | 100.9 | 1 | 1 | 5206-Gas Turbine Clutch | U1-Forced - Immediate | 300-Gas Turbine/Jet Engine (Simple Cycle Operation)
5206 | Gas Turbine Clutch | Gas Turbine | Miscellaneous (Gas Turbine) | U1 | Forced - Immediate | 2019 | Gas | GG | 300 | Gas Turbine/Jet Engine (Simple Cycle Operation) | WECC | Winter | 651.4133 | 99.2 | 1 | 1 | 5206-Gas Turbine Clutch | U1-Forced - Immediate | 300-Gas Turbine/Jet Engine (Simple Cycle Operation)
5206 | Gas Turbine Clutch | Gas Turbine | Miscellaneous (Gas Turbine) | U1 | Forced - Immediate | 2019 | Gas | GG | 300 | Gas Turbine/Jet Engine (Simple Cycle Operation) | WECC | Winter | 720.8533 | 99.2 | 1 | 1 | 5206-Gas Turbine Clutch | U1-Forced - Immediate | 300-Gas Turbine/Jet Engine (Simple Cycle Operation)
5206 | Gas Turbine Clutch | Gas Turbine | Miscellaneous (Gas Turbine) | U1 | Forced - Immediate | 2019 | Gas | GG | 300 | Gas Turbine/Jet Engine (Simple Cycle Operation) | WECC | Off-Peak | 521.3166 | 100.9 | 1 | 1 | 5206-Gas Turbine Clutch | U1-Forced - Immediate | 300-Gas Turbine/Jet Engine (Simple Cycle Operation)
5206 | Gas Turbine Clutch | Gas Turbine | Miscellaneous (Gas Turbine) | U1 | Forced - Immediate | 2019 | Gas | GG | 300 | Gas Turbine/Jet Engine (Simple Cycle Operation) | WECC | Summer | 79.36 | 99.2 | 1 | 1 | 5206-Gas Turbine Clutch | U1-Forced - Immediate | 300-Gas Turbine/Jet Engine (Simple Cycle Operation)
5206 | Gas Turbine Clutch | Gas Turbine | Miscellaneous (Gas Turbine) | U1 | Forced - Immediate | 2019 | Gas | GG | 300 | Gas Turbine/Jet Engine (Simple Cycle Operation) | WECC | Summer | 216.935 | 100.9 | 1 | 1 | 5206-Gas Turbine Clutch | U1-Forced - Immediate | 300-Gas Turbine/Jet Engine (Simple Cycle Operation)
5206 | Gas Turbine Clutch | Gas Turbine | Miscellaneous (Gas Turbine) | U1 | Forced - Immediate | 2019 | Gas | GG | 300 | Gas Turbine/Jet Engine (Simple Cycle Operation) | WECC | Off-Peak | 2056.6783 | 100.9 | 1 | 1 | 5206-Gas Turbine Clutch | U1-Forced - Immediate | 300-Gas Turbine/Jet Engine (Simple Cycle Operation)
5206 | Gas Turbine Clutch | Gas Turbine | Miscellaneous (Gas Turbine) | U1 | Forced - Immediate | 2019 | Gas | GG | 300 | Gas Turbine/Jet Engine (Simple Cycle Operation) | WECC | Winter | 166.485 | 100.9 | 1 | 1 | 5206-Gas Turbine Clutch | U1-Forced - Immediate | 300-Gas Turbine/Jet Engine (Simple Cycle Operation)
5206 | Gas Turbine Clutch | Gas Turbine | Miscellaneous (Gas Turbine) | U1 | Forced - Immediate | 2019 | Gas | GG | 300 | Gas Turbine/Jet Engine (Simple Cycle Operation) | WECC | Winter | 7188.6933 | 99.2 | 1 | 1 | 5206-Gas Turbine Clutch | U1-Forced - Immediate | 300-Gas Turbine/Jet Engine (Simple Cycle Operation)
5206 | Gas Turbine Clutch | Gas Turbine | Miscellaneous (Gas Turbine) | U1 | Forced - Immediate | 2019 | Oil | DI | 300 | Gas Turbine/Jet Engine (Simple Cycle Operation) | NPCC | Off-Peak | 22912.6333 | 79 | 1 | 1 | 5206-Gas Turbine Clutch | U1-Forced - Immediate | 300-Gas Turbine/Jet Engine (Simple Cycle Operation)
5206 | Gas Turbine Clutch | Gas Turbine | Miscellaneous (Gas Turbine) | U1 | Forced - Immediate | 2019 | Gas | GG | 300 | Gas Turbine/Jet Engine (Simple Cycle Operation) | WECC | Summer | 62.8266 | 99.2 | 1 | 1 | 5206-Gas Turbine Clutch | U1-Forced - Immediate | 300-Gas Turbine/Jet Engine (Simple Cycle Operation)
5206 | Gas Turbine Clutch | Gas Turbine | Miscellaneous (Gas Turbine) | U1 | Forced - Immediate | 2019 | Gas | GG | 300 | Gas Turbine/Jet Engine (Simple Cycle Operation) | WECC | Off-Peak | 79.36 | 99.2 | 1 | 1 | 5206-Gas Turbine Clutch | U1-Forced - Immediate | 300-Gas Turbine/Jet Engine (Simple Cycle Operation)
5206 | Gas Turbine Clutch | Gas Turbine | Miscellaneous (Gas Turbine) | U1 | Forced - Immediate | 2019 | Gas | GG | 300 | Gas Turbine/Jet Engine (Simple Cycle Operation) | WECC | Winter | 777.0666 | 99.2 | 1 | 1 | 5206-Gas Turbine Clutch | U1-Forced - Immediate | 300-Gas Turbine/Jet Engine (Simple Cycle Operation)
5206 | Gas Turbine Clutch | Gas Turbine | Miscellaneous (Gas Turbine) | U1 | Forced - Immediate | 2019 | Gas | GG | 300 | Gas Turbine/Jet Engine (Simple Cycle Operation) | WECC | Winter | 1111.04 | 99.2 | 1 | 1 | 5206-Gas Turbine Clutch | U1-Forced - Immediate | 300-Gas Turbine/Jet Engine (Simple Cycle Operation)
5206 | Gas Turbine Clutch | Gas Turbine | Miscellaneous (Gas Turbine) | D1 | Forced - Immediate | 2019 | Gas | GG | 850 | Combined Cycle Block | RFC | Summer | 50.6914 | 434.5 | 1 | 1 | 5206-Gas Turbine Clutch | D1-Forced - Immediate | 850-Combined Cycle Block
5206 | Gas Turbine Clutch | Gas Turbine | Miscellaneous (Gas Turbine) | D1 | Forced - Immediate | 2019 | Gas | GG | 850 | Combined Cycle Block | RFC | Summer | 698.295 | 358.1 | 1 | 1 | 5206-Gas Turbine Clutch | D1-Forced - Immediate | 850-Combined Cycle Block
5206 | Gas Turbine Clutch | Gas Turbine | Miscellaneous (Gas Turbine) | U1 | Forced - Immediate | 2019 | Gas | GG | 850 | Combined Cycle Block | RFC | Summer | 803.52 | 502.2 | 1 | 1 | 5206-Gas Turbine Clutch | U1-Forced - Immediate | 850-Combined Cycle Block
5206 | Gas Turbine Clutch | Gas Turbine | Miscellaneous (Gas Turbine) | U1 | Forced - Immediate | 2019 | Gas | GG | 850 | Combined Cycle Block | RFC | Summer | 661.2297 | 502.2 | 1 | 1 | 5206-Gas Turbine Clutch | U1-Forced - Immediate | 850-Combined Cycle Block
5206 | Gas Turbine Clutch | Gas Turbine | Miscellaneous (Gas Turbine) | U1 | Forced - Immediate | 2019 | Gas | GG | 851 | CC GT units | SERC | Off-Peak | 101075 | 65 | 1 | 1 | 5206-Gas Turbine Clutch | U1-Forced - Immediate | 851-CC GT units
5210 | Intercoolers A | Gas Turbine | Miscellaneous (Gas Turbine) | U1 | Forced - Immediate | 2019 | Gas | GG | 300 | Gas Turbine/Jet Engine (Simple Cycle Operation) | WECC | Off-Peak | 450.4999 | 102 | 1 | 1 | 5210-Intercoolers A | U1-Forced - Immediate | 300-Gas Turbine/Jet Engine (Simple Cycle Operation)
5210 | Intercoolers A | Gas Turbine | Miscellaneous (Gas Turbine) | U1 | Forced - Immediate | 2019 | Gas | OG | 300 | Gas Turbine/Jet Engine (Simple Cycle Operation) | MRO | Summer | 11026.6999 | 93 | 1 | 1 | 5210-Intercoolers A | U1-Forced - Immediate | 300-Gas Turbine/Jet Engine (Simple Cycle Operation)
5210 | Intercoolers A | Gas Turbine | Miscellaneous (Gas Turbine) | D1 | Forced - Immediate | 2019 | Gas | GG | 300 | Gas Turbine/Jet Engine (Simple Cycle Operation) | WECC | Off-Peak | 3836.6833 | 105.5 | 1 | 1 | 5210-Intercoolers A | D1-Forced - Immediate | 300-Gas Turbine/Jet Engine (Simple Cycle Operation)
5210 | Intercoolers A | Gas Turbine | Miscellaneous (Gas Turbine) | SF | Startup Failure | 2019 | Gas | GG | 300 | Gas Turbine/Jet Engine (Simple Cycle Operation) | WECC | Summer | 431.52 | 99.2 | 1 | 1 | 5210-Intercoolers A | SF-Startup Failure | 300-Gas Turbine/Jet Engine (Simple Cycle Operation)
5210 | Intercoolers A | Gas Turbine | Miscellaneous (Gas Turbine) | U1 | Forced - Immediate | 2019 | Gas | GG | 300 | Gas Turbine/Jet Engine (Simple Cycle Operation) | WECC | Off-Peak | 214.5166 | 105.5 | 1 | 1 | 5210-Intercoolers A | U1-Forced - Immediate | 300-Gas Turbine/Jet Engine (Simple Cycle Operation)
5210 | Intercoolers A | Gas Turbine | Miscellaneous (Gas Turbine) | U1 | Forced - Immediate | 2019 | Gas | GG | 300 | Gas Turbine/Jet Engine (Simple Cycle Operation) | WECC | Summer | 127.5 | 102 | 1 | 1 | 5210-Intercoolers A | U1-Forced - Immediate | 300-Gas Turbine/Jet Engine (Simple Cycle Operation)
5210 | Intercoolers A | Gas Turbine | Miscellaneous (Gas Turbine) | U1 | Forced - Immediate | 2019 | Gas | GG | 300 | Gas Turbine/Jet Engine (Simple Cycle Operation) | MRO | Summer | 2875.5999 | 168 | 1 | 1 | 5210-Intercoolers A | U1-Forced - Immediate | 300-Gas Turbine/Jet Engine (Simple Cycle Operation)
5210 | Intercoolers A | Gas Turbine | Miscellaneous (Gas Turbine) | D1 | Forced - Immediate | 2019 | Gas | GG | 300 | Gas Turbine/Jet Engine (Simple Cycle Operation) | WECC | Off-Peak | 228.5833 | 105.5 | 1 | 1 | 5210-Intercoolers A | D1-Forced - Immediate | 300-Gas Turbine/Jet Engine (Simple Cycle Operation)
5210 | Intercoolers A | Gas Turbine | Miscellaneous (Gas Turbine) | D1 | Forced - Immediate | 2019 | Gas | GG | 300 | Gas Turbine/Jet Engine (Simple Cycle Operation) | WECC | Off-Peak | 422 | 105.5 | 1 | 1 | 5210-Intercoolers A | D1-Forced - Immediate | 300-Gas Turbine/Jet Engine (Simple Cycle Operation)
5210 | Intercoolers A | Gas Turbine | Miscellaneous (Gas Turbine) | SF | Startup Failure | 2019 | Gas | GG | 300 | Gas Turbine/Jet Engine (Simple Cycle Operation) | WECC | Off-Peak | 87.9166 | 105.5 | 1 | 1 | 5210-Intercoolers A | SF-Startup Failure | 300-Gas Turbine/Jet Engine (Simple Cycle Operation)
5210 | Intercoolers A | Gas Turbine | Miscellaneous (Gas Turbine) | U1 | Forced - Immediate | 2019 | Gas | GG | 300 | Gas Turbine/Jet Engine (Simple Cycle Operation) | WECC | Off-Peak | 730.9999 | 102 | 1 | 1 | 5210-Intercoolers A | U1-Forced - Immediate | 300-Gas Turbine/Jet Engine (Simple Cycle Operation)
5210 | Intercoolers A | Gas Turbine | Miscellaneous (Gas Turbine) | D1 | Forced - Immediate | 2019 | Gas | GG | 300 | Gas Turbine/Jet Engine (Simple Cycle Operation) | WECC | Off-Peak | 158.25 | 105.5 | 1 | 1 | 5210-Intercoolers A | D1-Forced - Immediate | 300-Gas Turbine/Jet Engine (Simple Cycle Operation)
5210 | Intercoolers A | Gas Turbine | Miscellaneous (Gas Turbine) | U1 | Forced - Immediate | 2019 | Gas | GG | 300 | Gas Turbine/Jet Engine (Simple Cycle Operation) | WECC | Off-Peak | 1473.9 | 102 | 1 | 1 | 5210-Intercoolers A | U1-Forced - Immediate | 300-Gas Turbine/Jet Engine (Simple Cycle Operation)
5210 | Intercoolers A | Gas Turbine | Miscellaneous (Gas Turbine) | U1 | Forced - Immediate | 2019 | Gas | GG | 300 | Gas Turbine/Jet Engine (Simple Cycle Operation) | WECC | Off-Peak | 5236 | 102 | 1 | 1 | 5210-Intercoolers A | U1-Forced - Immediate | 300-Gas Turbine/Jet Engine (Simple Cycle Operation)
5210 | Intercoolers A | Gas Turbine | Miscellaneous (Gas Turbine) | SF | Startup Failure | 2019 | Gas | GG | 300 | Gas Turbine/Jet Engine (Simple Cycle Operation) | WECC | Summer | 3921.7066 | 99.2 | 1 | 1 | 5210-Intercoolers A | SF-Startup Failure | 300-Gas Turbine/Jet Engine (Simple Cycle Operation)
5210 | Intercoolers A | Gas Turbine | Miscellaneous (Gas Turbine) | U1 | Forced - Immediate | 2019 | Gas | GG | 300 | Gas Turbine/Jet Engine (Simple Cycle Operation) | WECC | Summer | 304.3 | 102 | 1 | 1 | 5210-Intercoolers A | U1-Forced - Immediate | 300-Gas Turbine/Jet Engine (Simple Cycle Operation)
5210 | Intercoolers A | Gas Turbine | Miscellaneous (Gas Turbine) | D1 | Forced - Immediate | 2019 | Gas | GG | 300 | Gas Turbine/Jet Engine (Simple Cycle Operation) | WECC | Off-Peak | 70.3333 | 211 | 1 | 1 | 5210-Intercoolers A | D1-Forced - Immediate | 300-Gas Turbine/Jet Engine (Simple Cycle Operation)
5210 | Intercoolers A | Gas Turbine | Miscellaneous (Gas Turbine) | U1 | Forced - Immediate | 2019 | Gas | GG | 300 | Gas Turbine/Jet Engine (Simple Cycle Operation) | NPCC | Winter | 568.98 | 98.1 | 1 | 1 | 5210-Intercoolers A | U1-Forced - Immediate | 300-Gas Turbine/Jet Engine (Simple Cycle Operation)
5210 | Intercoolers A | Gas Turbine | Miscellaneous (Gas Turbine) | U1 | Forced - Immediate | 2019 | Gas | GG | 850 | Combined Cycle Block | TRE | Winter | 29856.3332 | 215 | 1 | 1 | 5210-Intercoolers A | U1-Forced - Immediate | 850-Combined Cycle Block
5220 | Regenerators A | Gas Turbine | Miscellaneous (Gas Turbine) | U1 | Forced - Immediate | 2019 | Gas | GG | 300 | Gas Turbine/Jet Engine (Simple Cycle Operation) | TRE | Winter | 716.25 | 45 | 1 | 1 | 5220-Regenerators A | U1-Forced - Immediate | 300-Gas Turbine/Jet Engine (Simple Cycle Operation)
5240 | Fire detection and extinguishing system B | Gas Turbine | Miscellaneous (Gas Turbine) | U1 | Forced - Immediate | 2019 | Gas | GG | 300 | Gas Turbine/Jet Engine (Simple Cycle Operation) | SERC | Off-Peak | 26.6666 | 80 | 1 | 1 | 5240-Fire detection and extinguishing system B | U1-Forced - Immediate | 300-Gas Turbine/Jet Engine (Simple Cycle Operation)
5240 | Fire detection and extinguishing system B | Gas Turbine | Miscellaneous (Gas Turbine) | U1 | Forced - Immediate | 2019 | Gas | GG | 300 | Gas Turbine/Jet Engine (Simple Cycle Operation) | NPCC | Summer | 5.65 | 56.5 | 1 | 1 | 5240-Fire detection and extinguishing system B | U1-Forced - Immediate | 300-Gas Turbine/Jet Engine (Simple Cycle Operation)
5240 | Fire detection and extinguishing system B | Gas Turbine | Miscellaneous (Gas Turbine) | U1 | Forced - Immediate | 2019 | Gas | GG | 300 | Gas Turbine/Jet Engine (Simple Cycle Operation) | WECC | Summer | 250.7 | 46 | 1 | 1 | 5240-Fire detection and extinguishing system B | U1-Forced - Immediate | 300-Gas Turbine/Jet Engine (Simple Cycle Operation)
5240 | Fire detection and extinguishing system B | Gas Turbine | Miscellaneous (Gas Turbine) | U1 | Forced - Immediate | 2019 | Gas | GG | 300 | Gas Turbine/Jet Engine (Simple Cycle Operation) | MRO | Summer | 272.8 | 49.6 | 1 | 1 | 5240-Fire detection and extinguishing system B | U1-Forced - Immediate | 300-Gas Turbine/Jet Engine (Simple Cycle Operation)
5240 | Fire detection and extinguishing system B | Gas Turbine | Miscellaneous (Gas Turbine) | U1 | Forced - Immediate | 2019 | Gas | GG | 300 | Gas Turbine/Jet Engine (Simple Cycle Operation) | RFC | Winter | 354.9 | 42 | 1 | 1 | 5240-Fire detection and extinguishing system B | U1-Forced - Immediate | 300-Gas Turbine/Jet Engine (Simple Cycle Operation)
5240 | Fire detection and extinguishing system B | Gas Turbine | Miscellaneous (Gas Turbine) | U1 | Forced - Immediate | 2019 | Oil | DI | 300 | Gas Turbine/Jet Engine (Simple Cycle Operation) | SERC | Off-Peak | 694.3 | 53 | 1 | 1 | 5240-Fire detection and extinguishing system B | U1-Forced - Immediate | 300-Gas Turbine/Jet Engine (Simple Cycle Operation)
5240 | Fire detection and extinguishing system B | Gas Turbine | Miscellaneous (Gas Turbine) | SF | Startup Failure | 2019 | Gas | GG | 300 | Gas Turbine/Jet Engine (Simple Cycle Operation) | SERC | Winter | 885.5 | 161 | 1 | 1 | 5240-Fire detection and extinguishing system B | SF-Startup Failure | 300-Gas Turbine/Jet Engine (Simple Cycle Operation)
5240 | Fire detection and extinguishing system B | Gas Turbine | Miscellaneous (Gas Turbine) | U1 | Forced - Immediate | 2019 | Gas | GG | 300 | Gas Turbine/Jet Engine (Simple Cycle Operation) | WECC | Off-Peak | 32 | 48 | 1 | 1 | 5240-Fire detection and extinguishing system B | U1-Forced - Immediate | 300-Gas Turbine/Jet Engine (Simple Cycle Operation)
5240 | Fire detection and extinguishing system B | Gas Turbine | Miscellaneous (Gas Turbine) | U1 | Forced - Immediate | 2019 | Gas | GG | 300 | Gas Turbine/Jet Engine (Simple Cycle Operation) | SERC | Off-Peak | 506.6666 | 76 | 1 | 1 | 5240-Fire detection and extinguishing system B | U1-Forced - Immediate | 300-Gas Turbine/Jet Engine (Simple Cycle Operation)
5240 | Fire detection and extinguishing system B | Gas Turbine | Miscellaneous (Gas Turbine) | U1 | Forced - Immediate | 2019 | Gas | GG | 300 | Gas Turbine/Jet Engine (Simple Cycle Operation) | SERC | Summer | 415 | 75 | 1 | 1 | 5240-Fire detection and extinguishing system B | U1-Forced - Immediate | 300-Gas Turbine/Jet Engine (Simple Cycle Operation)
5240 | Fire detection and extinguishing system B | Gas Turbine | Miscellaneous (Gas Turbine) | U1 | Forced - Immediate | 2019 | Gas | GG | 300 | Gas Turbine/Jet Engine (Simple Cycle Operation) | SERC | Summer | 9299.4833 | 31 | 2 | 2 | 5240-Fire detection and extinguishing system B | U1-Forced - Immediate | 300-Gas Turbine/Jet Engine (Simple Cycle Operation)
5240 | Fire detection and extinguishing system B | Gas Turbine | Miscellaneous (Gas Turbine) | U1 | Forced - Immediate | 2019 | Gas | GG | 300 | Gas Turbine/Jet Engine (Simple Cycle Operation) | WECC | Winter | 50 | 40 | 1 | 1 | 5240-Fire detection and extinguishing system B | U1-Forced - Immediate | 300-Gas Turbine/Jet Engine (Simple Cycle Operation)
5240 | Fire detection and extinguishing system B | Gas Turbine | Miscellaneous (Gas Turbine) | U1 | Forced - Immediate | 2019 | Gas | GG | 300 | Gas Turbine/Jet Engine (Simple Cycle Operation) | WECC | Winter | 1168.85 | 97 | 1 | 1 | 5240-Fire detection and extinguishing system B | U1-Forced - Immediate | 300-Gas Turbine/Jet Engine (Simple Cycle Operation)
5240 | Fire detection and extinguishing system B | Gas Turbine | Miscellaneous (Gas Turbine) | U1 | Forced - Immediate | 2019 | Gas | GG | 300 | Gas Turbine/Jet Engine (Simple Cycle Operation) | WECC | Winter | 1518 | 69 | 1 | 1 | 5240-Fire detection and extinguishing system B | U1-Forced - Immediate | 300-Gas Turbine/Jet Engine (Simple Cycle Operation)
5240 | Fire detection and extinguishing system B | Gas Turbine | Miscellaneous (Gas Turbine) | U1 | Forced - Immediate | 2019 | Gas | GG | 300 | Gas Turbine/Jet Engine (Simple Cycle Operation) | SERC | Winter | 2617.0666 | 112 | 1 | 1 | 5240-Fire detection and extinguishing system B | U1-Forced - Immediate | 300-Gas Turbine/Jet Engine (Simple Cycle Operation)
5240 | Fire detection and extinguishing system B | Gas Turbine | Miscellaneous (Gas Turbine) | U1 | Forced - Immediate | 2019 | Gas | GG | 300 | Gas Turbine/Jet Engine (Simple Cycle Operation) | NPCC | Off-Peak | 151.3633 | 49.9 | 1 | 1 | 5240-Fire detection and extinguishing system B | U1-Forced - Immediate | 300-Gas Turbine/Jet Engine (Simple Cycle Operation)
5240 | Fire detection and extinguishing system B | Gas Turbine | Miscellaneous (Gas Turbine) | U1 | Forced - Immediate | 2019 | Gas | GG | 300 | Gas Turbine/Jet Engine (Simple Cycle Operation) | SERC | Off-Peak | 1508.9 | 79 | 1 | 1 | 5240-Fire detection and extinguishing system B | U1-Forced - Immediate | 300-Gas Turbine/Jet Engine (Simple Cycle Operation)
5240 | Fire detection and extinguishing system B | Gas Turbine | Miscellaneous (Gas Turbine) | U1 | Forced - Immediate | 2019 | Gas | GG | 300 | Gas Turbine/Jet Engine (Simple Cycle Operation) | MRO | Off-Peak | 2780.8333 | 94 | 1 | 1 | 5240-Fire detection and extinguishing system B | U1-Forced - Immediate | 300-Gas Turbine/Jet Engine (Simple Cycle Operation)
5240 | Fire detection and extinguishing system B | Gas Turbine | Miscellaneous (Gas Turbine) | U1 | Forced - Immediate | 2019 | Gas | GG | 300 | Gas Turbine/Jet Engine (Simple Cycle Operation) | RFC | Summer | 137.9 | 42 | 1 | 1 | 5240-Fire detection and extinguishing system B | U1-Forced - Immediate | 300-Gas Turbine/Jet Engine (Simple Cycle Operation)
5240 | Fire detection and extinguishing system B | Gas Turbine | Miscellaneous (Gas Turbine) | U1 | Forced - Immediate | 2019 | Gas | GG | 300 | Gas Turbine/Jet Engine (Simple Cycle Operation) | SERC | Summer | 162.9166 | 85 | 1 | 1 | 5240-Fire detection and extinguishing system B | U1-Forced - Immediate | 300-Gas Turbine/Jet Engine (Simple Cycle Operation)
5240 | Fire detection and extinguishing system B | Gas Turbine | Miscellaneous (Gas Turbine) | U1 | Forced - Immediate | 2019 | Gas | GG | 300 | Gas Turbine/Jet Engine (Simple Cycle Operation) | SERC | Summer | 9599.4667 | 32 | 1 | 1 | 5240-Fire detection and extinguishing system B | U1-Forced - Immediate | 300-Gas Turbine/Jet Engine (Simple Cycle Operation)
5240 | Fire detection and extinguishing system B | Gas Turbine | Miscellaneous (Gas Turbine) | U1 | Forced - Immediate | 2019 | Gas | GG | 300 | Gas Turbine/Jet Engine (Simple Cycle Operation) | RFC | Winter | 285.6 | 42 | 1 | 1 | 5240-Fire detection and extinguishing system B | U1-Forced - Immediate | 300-Gas Turbine/Jet Engine (Simple Cycle Operation)
5240 | Fire detection and extinguishing system B | Gas Turbine | Miscellaneous (Gas Turbine) | U1 | Forced - Immediate | 2019 | Gas | GG | 300 | Gas Turbine/Jet Engine (Simple Cycle Operation) | RFC | Off-Peak | 99.4 | 42 | 1 | 1 | 5240-Fire detection and extinguishing system B | U1-Forced - Immediate | 300-Gas Turbine/Jet Engine (Simple Cycle Operation)
5240 | Fire detection and extinguishing system B | Gas Turbine | Miscellaneous (Gas Turbine) | U1 | Forced - Immediate | 2019 | Gas | GG | 300 | Gas Turbine/Jet Engine (Simple Cycle Operation) | NPCC | Summer | 19.3 | 57.9 | 1 | 1 | 5240-Fire detection and extinguishing system B | U1-Forced - Immediate | 300-Gas Turbine/Jet Engine (Simple Cycle Operation)
5240 | Fire detection and extinguishing system B | Gas Turbine | Miscellaneous (Gas Turbine) | U1 | Forced - Immediate | 2019 | Gas | GG | 300 | Gas Turbine/Jet Engine (Simple Cycle Operation) | SERC | Summer | 145 | 75 | 1 | 1 | 5240-Fire detection and extinguishing system B | U1-Forced - Immediate | 300-Gas Turbine/Jet Engine (Simple Cycle Operation)
5240 | Fire detection and extinguishing system B | Gas Turbine | Miscellaneous (Gas Turbine) | U1 | Forced - Immediate | 2019 | Gas | GG | 300 | Gas Turbine/Jet Engine (Simple Cycle Operation) | RFC | Summer | 1073 | 37 | 1 | 1 | 5240-Fire detection and extinguishing system B | U1-Forced - Immediate | 300-Gas Turbine/Jet Engine (Simple Cycle Operation)
5240 | Fire detection and extinguishing system B | Gas Turbine | Miscellaneous (Gas Turbine) | U1 | Forced - Immediate | 2019 | Gas | GG | 300 | Gas Turbine/Jet Engine (Simple Cycle Operation) | WECC | Summer | 2170.2667 | 41 | 1 | 1 | 5240-Fire detection and extinguishing system B | U1-Forced - Immediate | 300-Gas Turbine/Jet Engine (Simple Cycle Operation)
5240 | Fire detection and extinguishing system B | Gas Turbine | Miscellaneous (Gas Turbine) | U1 | Forced - Immediate | 2019 | Gas | GG | 300 | Gas Turbine/Jet Engine (Simple Cycle Operation) | SERC | Summer | 8999.5 | 30 | 1 | 1 | 5240-Fire detection and extinguishing system B | U1-Forced - Immediate | 300-Gas Turbine/Jet Engine (Simple Cycle Operation)
5240 | Fire detection and extinguishing system B | Gas Turbine | Miscellaneous (Gas Turbine) | U1 | Forced - Immediate | 2019 | Gas | GG | 300 | Gas Turbine/Jet Engine (Simple Cycle Operation) | WECC | Winter | 6.1666 | 74 | 2 | 2 | 5240-Fire detection and extinguishing system B | U1-Forced - Immediate | 300-Gas Turbine/Jet Engine (Simple Cycle Operation)
5240 | Fire detection and extinguishing system B | Gas Turbine | Miscellaneous (Gas Turbine) | U1 | Forced - Immediate | 2019 | Gas | GG | 300 | Gas Turbine/Jet Engine (Simple Cycle Operation) | MRO | Winter | 84960 | 60 | 1 | 1 | 5240-Fire detection and extinguishing system B | U1-Forced - Immediate | 300-Gas Turbine/Jet Engine (Simple Cycle Operation)
5240 | Fire detection and extinguishing system B | Gas Turbine | Miscellaneous (Gas Turbine) | U1 | Forced - Immediate | 2019 | Gas | GG | 300 | Gas Turbine/Jet Engine (Simple Cycle Operation) | WECC | Off-Peak | 20.8 | 48 | 1 | 1 | 5240-Fire detection and extinguishing system B | U1-Forced - Immediate | 300-Gas Turbine/Jet Engine (Simple Cycle Operation)
5240 | Fire detection and extinguishing system B | Gas Turbine | Miscellaneous (Gas Turbine) | U1 | Forced - Immediate | 2019 | Gas | GG | 300 | Gas Turbine/Jet Engine (Simple Cycle Operation) | NPCC | Off-Peak | 38.3833 | 47 | 1 | 1 | 5240-Fire detection and extinguishing system B | U1-Forced - Immediate | 300-Gas Turbine/Jet Engine (Simple Cycle Operation)
5240 | Fire detection and extinguishing system B | Gas Turbine | Miscellaneous (Gas Turbine) | U1 | Forced - Immediate | 2019 | Gas | GG | 300 | Gas Turbine/Jet Engine (Simple Cycle Operation) | SERC | Off-Peak | 1212 | 45 | 1 | 1 | 5240-Fire detection and extinguishing system B | U1-Forced - Immediate | 300-Gas Turbine/Jet Engine (Simple Cycle Operation)
5240 | Fire detection and extinguishing system B | Gas Turbine | Miscellaneous (Gas Turbine) | U1 | Forced - Immediate | 2019 | Gas | GG | 300 | Gas Turbine/Jet Engine (Simple Cycle Operation) | MRO | Off-Peak | 1719.2499 | 195 | 1 | 1 | 5240-Fire detection and extinguishing system B | U1-Forced - Immediate | 300-Gas Turbine/Jet Engine (Simple Cycle Operation)
5240 | Fire detection and extinguishing system B | Gas Turbine | Miscellaneous (Gas Turbine) | U1 | Forced - Immediate | 2019 | Gas | GG | 300 | Gas Turbine/Jet Engine (Simple Cycle Operation) | WECC | Winter | 62.9 | 74 | 2 | 2 | 5240-Fire detection and extinguishing system B | U1-Forced - Immediate | 300-Gas Turbine/Jet Engine (Simple Cycle Operation)
5240 | Fire detection and extinguishing system B | Gas Turbine | Miscellaneous (Gas Turbine) | U1 | Forced - Immediate | 2019 | Gas | GG | 300 | Gas Turbine/Jet Engine (Simple Cycle Operation) | SERC | Winter | 2500.2333 | 107 | 1 | 1 | 5240-Fire detection and extinguishing system B | U1-Forced - Immediate | 300-Gas Turbine/Jet Engine (Simple Cycle Operation)
5240 | Fire detection and extinguishing system B | Gas Turbine | Miscellaneous (Gas Turbine) | U2 | Forced - Delayed | 2019 | Gas | GG | 300 | Gas Turbine/Jet Engine (Simple Cycle Operation) | TRE | Off-Peak | 21.3333 | 20 | 1 | 1 | 5240-Fire detection and extinguishing system B | U2-Forced - Delayed | 300-Gas Turbine/Jet Engine (Simple Cycle Operation)
5240 | Fire detection and extinguishing system B | Gas Turbine | Miscellaneous (Gas Turbine) | D3 | Forced - Postponed | 2019 | Gas | GG | 300 | Gas Turbine/Jet Engine (Simple Cycle Operation) | WECC | Winter | 148.65 | 99.1 | 1 | 1 | 5240-Fire detection and extinguishing system B | D3-Forced - Postponed | 300-Gas Turbine/Jet Engine (Simple Cycle Operation)
5240 | Fire detection and extinguishing system B | Gas Turbine | Miscellaneous (Gas Turbine) | U1 | Forced - Immediate | 2019 | Gas | GG | 300 | Gas Turbine/Jet Engine (Simple Cycle Operation) | SERC | Off-Peak | 816.8333 | 169 | 1 | 1 | 5240-Fire detection and extinguishing system B | U1-Forced - Immediate | 300-Gas Turbine/Jet Engine (Simple Cycle Operation)
5240 | Fire detection and extinguishing system B | Gas Turbine | Miscellaneous (Gas Turbine) | U1 | Forced - Immediate | 2019 | Gas | GG | 300 | Gas Turbine/Jet Engine (Simple Cycle Operation) | NPCC | Off-Peak | 4944.9166 | 173 | 1 | 1 | 5240-Fire detection and extinguishing system B | U1-Forced - Immediate | 300-Gas Turbine/Jet Engine (Simple Cycle Operation)
5240 | Fire detection and extinguishing system B | Gas Turbine | Miscellaneous (Gas Turbine) | U1 | Forced - Immediate | 2019 | Gas | GG | 300 | Gas Turbine/Jet Engine (Simple Cycle Operation) | NPCC | Summer | 19.9 | 59.7 | 1 | 1 | 5240-Fire detection and extinguishing system B | U1-Forced - Immediate | 300-Gas Turbine/Jet Engine (Simple Cycle Operation)
5240 | Fire detection and extinguishing system B | Gas Turbine | Miscellaneous (Gas Turbine) | U1 | Forced - Immediate | 2019 | Gas | GG | 300 | Gas Turbine/Jet Engine (Simple Cycle Operation) | SERC | Summer | 340 | 75 | 1 | 1 | 5240-Fire detection and extinguishing system B | U1-Forced - Immediate | 300-Gas Turbine/Jet Engine (Simple Cycle Operation)
5240 | Fire detection and extinguishing system B | Gas Turbine | Miscellaneous (Gas Turbine) | U1 | Forced - Immediate | 2019 | Gas | GG | 300 | Gas Turbine/Jet Engine (Simple Cycle Operation) | WECC | Winter | 49.5 | 45 | 1 | 1 | 5240-Fire detection and extinguishing system B | U1-Forced - Immediate | 300-Gas Turbine/Jet Engine (Simple Cycle Operation)
5240 | Fire detection and extinguishing system B | Gas Turbine | Miscellaneous (Gas Turbine) | U1 | Forced - Immediate | 2019 | Oil | DI | 300 | Gas Turbine/Jet Engine (Simple Cycle Operation) | SERC | Off-Peak | 3960 | 18 | 1 | 1 | 5240-Fire detection and extinguishing system B | U1-Forced - Immediate | 300-Gas Turbine/Jet Engine (Simple Cycle Operation)
5240 | Fire detection and extinguishing system B | Gas Turbine | Miscellaneous (Gas Turbine) | U1 | Forced - Immediate | 2019 | Gas | GG | 300 | Gas Turbine/Jet Engine (Simple Cycle Operation) | NPCC | Off-Peak | 80.6716 | 49.9 | 1 | 1 | 5240-Fire detection and extinguishing system B | U1-Forced - Immediate | 300-Gas Turbine/Jet Engine (Simple Cycle Operation)
5240 | Fire detection and extinguishing system B | Gas Turbine | Miscellaneous (Gas Turbine) | U1 | Forced - Immediate | 2019 | Gas | GG | 300 | Gas Turbine/Jet Engine (Simple Cycle Operation) | WECC | Off-Peak | 437.7333 | 49 | 1 | 1 | 5240-Fire detection and extinguishing system B | U1-Forced - Immediate | 300-Gas Turbine/Jet Engine (Simple Cycle Operation)
5240 | Fire detection and extinguishing system B | Gas Turbine | Miscellaneous (Gas Turbine) | U1 | Forced - Immediate | 2019 | Gas | GG | 300 | Gas Turbine/Jet Engine (Simple Cycle Operation) | WECC | Off-Peak | 1388.75 | 55 | 1 | 1 | 5240-Fire detection and extinguishing system B | U1-Forced - Immediate | 300-Gas Turbine/Jet Engine (Simple Cycle Operation)
5240 | Fire detection and extinguishing system B | Gas Turbine | Miscellaneous (Gas Turbine) | U1 | Forced - Immediate | 2019 | Gas | GG | 300 | Gas Turbine/Jet Engine (Simple Cycle Operation) | WECC | Off-Peak | 2398.2499 | 159 | 1 | 1 | 5240-Fire detection and extinguishing system B | U1-Forced - Immediate | 300-Gas Turbine/Jet Engine (Simple Cycle Operation)
5240 | Fire detection and extinguishing system B | Gas Turbine | Miscellaneous (Gas Turbine) | U1 | Forced - Immediate | 2019 | Gas | GG | 300 | Gas Turbine/Jet Engine (Simple Cycle Operation) | WECC | Summer | 834.9 | 46 | 1 | 1 | 5240-Fire detection and extinguishing system B | U1-Forced - Immediate | 300-Gas Turbine/Jet Engine (Simple Cycle Operation)
5240 | Fire detection and extinguishing system B | Gas Turbine | Miscellaneous (Gas Turbine) | U1 | Forced - Immediate | 2019 | Gas | GG | 300 | Gas Turbine/Jet Engine (Simple Cycle Operation) | SERC | Winter | 492.25 | 179 | 1 | 1 | 5240-Fire detection and extinguishing system B | U1-Forced - Immediate | 300-Gas Turbine/Jet Engine (Simple Cycle Operation)
5240 | Fire detection and extinguishing system B | Gas Turbine | Miscellaneous (Gas Turbine) | U1 | Forced - Immediate | 2019 | Gas | GG | 300 | Gas Turbine/Jet Engine (Simple Cycle Operation) | SERC | Winter | 1393 | 199 | 1 | 1 | 5240-Fire detection and extinguishing system B | U1-Forced - Immediate | 300-Gas Turbine/Jet Engine (Simple Cycle Operation)
5240 | Fire detection and extinguishing system B | Gas Turbine | Miscellaneous (Gas Turbine) | U1 | Forced - Immediate | 2019 | Gas | GG | 300 | Gas Turbine/Jet Engine (Simple Cycle Operation) | SERC | Off-Peak | 330.5333 | 74 | 1 | 1 | 5240-Fire detection and extinguishing system B | U1-Forced - Immediate | 300-Gas Turbine/Jet Engine (Simple Cycle Operation)
5240 | Fire detection and extinguishing system B | Gas Turbine | Miscellaneous (Gas Turbine) | U1 | Forced - Immediate | 2019 | Gas | GG | 300 | Gas Turbine/Jet Engine (Simple Cycle Operation) | WECC | Summer | 2983.4333 | 41 | 1 | 1 | 5240-Fire detection and extinguishing system B | U1-Forced - Immediate | 300-Gas Turbine/Jet Engine (Simple Cycle Operation)
5240 | Fire detection and extinguishing system B | Gas Turbine | Miscellaneous (Gas Turbine) | U1 | Forced - Immediate | 2019 | Gas | GG | 300 | Gas Turbine/Jet Engine (Simple Cycle Operation) | WECC | Winter | 59.2 | 74 | 2 | 2 | 5240-Fire detection and extinguishing system B | U1-Forced - Immediate | 300-Gas Turbine/Jet Engine (Simple Cycle Operation)
5240 | Fire detection and extinguishing system B | Gas Turbine | Miscellaneous (Gas Turbine) | U1 | Forced - Immediate | 2019 | Gas | GG | 300 | Gas Turbine/Jet Engine (Simple Cycle Operation) | SERC | Winter | 121.55 | 187 | 1 | 1 | 5240-Fire detection and extinguishing system B | U1-Forced - Immediate | 300-Gas Turbine/Jet Engine (Simple Cycle Operation)
5240 | Fire detection and extinguishing system B | Gas Turbine | Miscellaneous (Gas Turbine) | U1 | Forced - Immediate | 2019 | Gas | GG | 300 | Gas Turbine/Jet Engine (Simple Cycle Operation) | RFC | Winter | 267.4 | 42 | 1 | 1 | 5240-Fire detection and extinguishing system B | U1-Forced - Immediate | 300-Gas Turbine/Jet Engine (Simple Cycle Operation)
5240 | Fire detection and extinguishing system B | Gas Turbine | Miscellaneous (Gas Turbine) | U1 | Forced - Immediate | 2019 | Gas | GG | 300 | Gas Turbine/Jet Engine (Simple Cycle Operation) | MRO | Winter | 2816.34 | 65.7 | 1 | 1 | 5240-Fire detection and extinguishing system B | U1-Forced - Immediate | 300-Gas Turbine/Jet Engine (Simple Cycle Operation)
5240 | Fire detection and extinguishing system B | Gas Turbine | Miscellaneous (Gas Turbine) | U1 | Forced - Immediate | 2019 | Gas | GG | 300 | Gas Turbine/Jet Engine (Simple Cycle Operation) | WECC | Winter | 3582.7733 | 99.2 | 1 | 1 | 5240-Fire detection and extinguishing system B | U1-Forced - Immediate | 300-Gas Turbine/Jet Engine (Simple Cycle Operation)
5240 | Fire detection and extinguishing system B | Gas Turbine | Miscellaneous (Gas Turbine) | U1 | Forced - Immediate | 2019 | Gas | GG | 300 | Gas Turbine/Jet Engine (Simple Cycle Operation) | SERC | Winter | 4301.7165 | 199 | 1 | 1 | 5240-Fire detection and extinguishing system B | U1-Forced - Immediate | 300-Gas Turbine/Jet Engine (Simple Cycle Operation)
5240 | Fire detection and extinguishing system B | Gas Turbine | Miscellaneous (Gas Turbine) | U1 | Forced - Immediate | 2019 | Gas | GG | 300 | Gas Turbine/Jet Engine (Simple Cycle Operation) | SERC | Winter | 13738.6666 | 112 | 1 | 1 | 5240-Fire detection and extinguishing system B | U1-Forced - Immediate | 300-Gas Turbine/Jet Engine (Simple Cycle Operation)
5240 | Fire detection and extinguishing system B | Gas Turbine | Miscellaneous (Gas Turbine) | D1 | Forced - Immediate | 2019 | Gas | GG | 800 | Miscellaneous | RFC | Winter | 735.7332 | 248 | 1 | 1 | 5240-Fire detection and extinguishing system B | D1-Forced - Immediate | 800-Miscellaneous
5240 | Fire detection and extinguishing system B | Gas Turbine | Miscellaneous (Gas Turbine) | U1 | Forced - Immediate | 2019 | Gas | GG | 800 | Miscellaneous | TRE | Off-Peak | 130.8 | 218 | 1 | 1 | 5240-Fire detection and extinguishing system B | U1-Forced - Immediate | 800-Miscellaneous
5240 | Fire detection and extinguishing system B | Gas Turbine | Miscellaneous (Gas Turbine) | U1 | Forced - Immediate | 2019 | Gas | GG | 800 | Miscellaneous | NPCC | Off-Peak | 773.5 | 26 | 1 | 1 | 5240-Fire detection and extinguishing system B | U1-Forced - Immediate | 800-Miscellaneous
5240 | Fire detection and extinguishing system B | Gas Turbine | Miscellaneous (Gas Turbine) | U1 | Forced - Immediate | 2019 | Gas | GG | 850 | Combined Cycle Block | NPCC | Off-Peak | 648.1352 | 273.86 | 1 | 1 | 5240-Fire detection and extinguishing system B | U1-Forced - Immediate | 850-Combined Cycle Block
5240 | Fire detection and extinguishing system B | Gas Turbine | Miscellaneous (Gas Turbine) | U1 | Forced - Immediate | 2019 | Gas | GG | 850 | Combined Cycle Block | WECC | Summer | 220 | 48 | 1 | 1 | 5240-Fire detection and extinguishing system B | U1-Forced - Immediate | 850-Combined Cycle Block
5240 | Fire detection and extinguishing system B | Gas Turbine | Miscellaneous (Gas Turbine) | D1 | Forced - Immediate | 2019 | Gas | GG | 850 | Combined Cycle Block | NPCC | Summer | 671.08 | 52.98 | 1 | 1 | 5240-Fire detection and extinguishing system B | D1-Forced - Immediate | 850-Combined Cycle Block
5240 | Fire detection and extinguishing system B | Gas Turbine | Miscellaneous (Gas Turbine) | D1 | Forced - Immediate | 2019 | Gas | GG | 850 | Combined Cycle Block | RFC | Summer | 1209.5 | 295 | 1 | 1 | 5240-Fire detection and extinguishing system B | D1-Forced - Immediate | 850-Combined Cycle Block
5240 | Fire detection and extinguishing system B | Gas Turbine | Miscellaneous (Gas Turbine) | SF | Startup Failure | 2019 | Gas | GG | 850 | Combined Cycle Block | NPCC | Off-Peak | 1609.5345 | 270.51 | 1 | 1 | 5240-Fire detection and extinguishing system B | SF-Startup Failure | 850-Combined Cycle Block
5240 | Fire detection and extinguishing system B | Gas Turbine | Miscellaneous (Gas Turbine) | U1 | Forced - Immediate | 2019 | Gas | GG | 850 | Combined Cycle Block | RFC | Off-Peak | 5279.9999 | 180 | 1 | 1 | 5240-Fire detection and extinguishing system B | U1-Forced - Immediate | 850-Combined Cycle Block
5240 | Fire detection and extinguishing system B | Gas Turbine | Miscellaneous (Gas Turbine) | U1 | Forced - Immediate | 2019 | Gas | GG | 850 | Combined Cycle Block | WECC | Off-Peak | 6870.8666 | 92 | 1 | 1 | 5240-Fire detection and extinguishing system B | U1-Forced - Immediate | 850-Combined Cycle Block
5240 | Fire detection and extinguishing system B | Gas Turbine | Miscellaneous (Gas Turbine) | D1 | Forced - Immediate | 2019 | Gas | GG | 850 | Combined Cycle Block | RFC | Off-Peak | 3575 | 325 | 1 | 1 | 5240-Fire detection and extinguishing system B | D1-Forced - Immediate | 850-Combined Cycle Block
5240 | Fire detection and extinguishing system B | Gas Turbine | Miscellaneous (Gas Turbine) | D1 | Forced - Immediate | 2019 | Gas | GG | 850 | Combined Cycle Block | WECC | Off-Peak | 6775 | 250 | 1 | 1 | 5240-Fire detection and extinguishing system B | D1-Forced - Immediate | 850-Combined Cycle Block
5240 | Fire detection and extinguishing system B | Gas Turbine | Miscellaneous (Gas Turbine) | D1 | Forced - Immediate | 2019 | Gas | GG | 850 | Combined Cycle Block | SERC | Summer | 3895.4666 | 332 | 1 | 1 | 5240-Fire detection and extinguishing system B | D1-Forced - Immediate | 850-Combined Cycle Block
5240 | Fire detection and extinguishing system B | Gas Turbine | Miscellaneous (Gas Turbine) | D1 | Forced - Immediate | 2019 | Gas | GG | 850 | Combined Cycle Block | SERC | Off-Peak | 5854.3332 | 260 | 1 | 1 | 5240-Fire detection and extinguishing system B | D1-Forced - Immediate | 850-Combined Cycle Block
5240 | Fire detection and extinguishing system B | Gas Turbine | Miscellaneous (Gas Turbine) | D1 | Forced - Immediate | 2019 | Gas | GG | 850 | Combined Cycle Block | SERC | Off-Peak | 6020.7999 | 318 | 1 | 1 | 5240-Fire detection and extinguishing system B | D1-Forced - Immediate | 850-Combined Cycle Block
5240 | Fire detection and extinguishing system B | Gas Turbine | Miscellaneous (Gas Turbine) | D1 | Forced - Immediate | 2019 | Gas | GG | 850 | Combined Cycle Block | TRE | Summer | 1265.75 | 305 | 1 | 1 | 5240-Fire detection and extinguishing system B | D1-Forced - Immediate | 850-Combined Cycle Block
5240 | Fire detection and extinguishing system B | Gas Turbine | Miscellaneous (Gas Turbine) | D1 | Forced - Immediate | 2019 | Gas | GG | 850 | Combined Cycle Block | RFC | Off-Peak | 75.8332 | 325 | 1 | 1 | 5240-Fire detection and extinguishing system B | D1-Forced - Immediate | 850-Combined Cycle Block
5240 | Fire detection and extinguishing system B | Gas Turbine | Miscellaneous (Gas Turbine) | D1 | Forced - Immediate | 2019 | Gas | GG | 850 | Combined Cycle Block | RFC | Off-Peak | 3109.3333 | 106 | 1 | 1 | 5240-Fire detection and extinguishing system B | D1-Forced - Immediate | 850-Combined Cycle Block
5240 | Fire detection and extinguishing system B | Gas Turbine | Miscellaneous (Gas Turbine) | D1 | Forced - Immediate | 2019 | Gas | GG | 850 | Combined Cycle Block | SERC | Off-Peak | 3348.8 | 161 | 1 | 1 | 5240-Fire detection and extinguishing system B | D1-Forced - Immediate | 850-Combined Cycle Block
5240 | Fire detection and extinguishing system B | Gas Turbine | Miscellaneous (Gas Turbine) | D1 | Forced - Immediate | 2019 | Gas | GG | 850 | Combined Cycle Block | RFC | Summer | 1096.4165 | 295 | 1 | 1 | 5240-Fire detection and extinguishing system B | D1-Forced - Immediate | 850-Combined Cycle Block
5240 | Fire detection and extinguishing system B | Gas Turbine | Miscellaneous (Gas Turbine) | U1 | Forced - Immediate | 2019 | Gas | GG | 850 | Combined Cycle Block | RFC | Off-Peak | 9024.1665 | 650 | 1 | 1 | 5240-Fire detection and extinguishing system B | U1-Forced - Immediate | 850-Combined Cycle Block
5240 | Fire detection and extinguishing system B | Gas Turbine | Miscellaneous (Gas Turbine) | U1 | Forced - Immediate | 2019 | Gas | GG | 850 | Combined Cycle Block | NPCC | Summer | 1320.0419 | 262.26 | 1 | 1 | 5240-Fire detection and extinguishing system B | U1-Forced - Immediate | 850-Combined Cycle Block
5240 | Fire detection and extinguishing system B | Gas Turbine | Miscellaneous (Gas Turbine) | D1 | Forced - Immediate | 2019 | Gas | GG | 850 | Combined Cycle Block | SERC | Off-Peak | 542.0332 | 161 | 1 | 1 | 5240-Fire detection and extinguishing system B | D1-Forced - Immediate | 850-Combined Cycle Block
5240 | Fire detection and extinguishing system B | Gas Turbine | Miscellaneous (Gas Turbine) | U1 | Forced - Immediate | 2019 | Gas | GG | 850 | Combined Cycle Block | SERC | Winter | 3838.5765 | 245.8 | 1 | 1 | 5240-Fire detection and extinguishing system B | U1-Forced - Immediate | 850-Combined Cycle Block
5240 | Fire detection and extinguishing system B | Gas Turbine | Miscellaneous (Gas Turbine) | D1 | Forced - Immediate | 2019 | Gas | GG | 850 | Combined Cycle Block | SERC | Off-Peak | 5435.6815 | 250.3 | 1 | 1 | 5240-Fire detection and extinguishing system B | D1-Forced - Immediate | 850-Combined Cycle Block
5240 | Fire detection and extinguishing system B | Gas Turbine | Miscellaneous (Gas Turbine) | U1 | Forced - Immediate | 2019 | Gas | GG | 850 | Combined Cycle Block | SERC | Off-Peak | 3091.5332 | 316 | 1 | 1 | 5240-Fire detection and extinguishing system B | U1-Forced - Immediate | 850-Combined Cycle Block
5240 | Fire detection and extinguishing system B | Gas Turbine | Miscellaneous (Gas Turbine) | U1 | Forced - Immediate | 2019 | Gas | GG | 850 | Combined Cycle Block | WECC | Summer | 11097.5 | 230 | 1 | 1 | 5240-Fire detection and extinguishing system B | U1-Forced - Immediate | 850-Combined Cycle Block
5240 | Fire detection and extinguishing system B | Gas Turbine | Miscellaneous (Gas Turbine) | SF | Startup Failure | 2019 | Gas | GG | 851 | CC GT units | TRE | Off-Peak | 217.3333 | 163 | 1 | 1 | 5240-Fire detection and extinguishing system B | SF-Startup Failure | 851-CC GT units
5240 | Fire detection and extinguishing system B | Gas Turbine | Miscellaneous (Gas Turbine) | U1 | Forced - Immediate | 2019 | Gas | GG | 851 | CC GT units | TRE | Off-Peak | 20.5833 | 65 | 1 | 1 | 5240-Fire detection and extinguishing system B | U1-Forced - Immediate | 851-CC GT units
5240 | Fire detection and extinguishing system B | Gas Turbine | Miscellaneous (Gas Turbine) | U1 | Forced - Immediate | 2019 | Gas | GG | 851 | CC GT units | TRE | Off-Peak | 76.9166 | 65 | 1 | 1 | 5240-Fire detection and extinguishing system B | U1-Forced - Immediate | 851-CC GT units
5240 | Fire detection and extinguishing system B | Gas Turbine | Miscellaneous (Gas Turbine) | U1 | Forced - Immediate | 2019 | Gas | GG | 851 | CC GT units | WECC | Off-Peak | 563.5499 | 153 | 1 | 1 | 5240-Fire detection and extinguishing system B | U1-Forced - Immediate | 851-CC GT units
5240 | Fire detection and extinguishing system B | Gas Turbine | Miscellaneous (Gas Turbine) | U1 | Forced - Immediate | 2019 | Gas | GG | 851 | CC GT units | TRE | Summer | 481.5166 | 167 | 1 | 1 | 5240-Fire detection and extinguishing system B | U1-Forced - Immediate | 851-CC GT units
5240 | Fire detection and extinguishing system B | Gas Turbine | Miscellaneous (Gas Turbine) | U1 | Forced - Immediate | 2019 | Gas | GG | 851 | CC GT units | MRO | Off-Peak | 96.976 | 121.22 | 1 | 1 | 5240-Fire detection and extinguishing system B | U1-Forced - Immediate | 851-CC GT units
5240 | Fire detection and extinguishing system B | Gas Turbine | Miscellaneous (Gas Turbine) | U1 | Forced - Immediate | 2019 | Gas | GG | 851 | CC GT units | WECC | Off-Peak | 298.6667 | 35 | 1 | 1 | 5240-Fire detection and extinguishing system B | U1-Forced - Immediate | 851-CC GT units
5240 | Fire detection and extinguishing system B | Gas Turbine | Miscellaneous (Gas Turbine) | U1 | Forced - Immediate | 2019 | Gas | GG | 851 | CC GT units | WECC | Off-Peak | 749.8 | 163 | 1 | 1 | 5240-Fire detection and extinguishing system B | U1-Forced - Immediate | 851-CC GT units
5240 | Fire detection and extinguishing system B | Gas Turbine | Miscellaneous (Gas Turbine) | U1 | Forced - Immediate | 2019 | Gas | GG | 851 | CC GT units | SERC | Off-Peak | 4202.8999 | 183 | 1 | 1 | 5240-Fire detection and extinguishing system B | U1-Forced - Immediate | 851-CC GT units
5240 | Fire detection and extinguishing system B | Gas Turbine | Miscellaneous (Gas Turbine) | U1 | Forced - Immediate | 2019 | Gas | GG | 851 | CC GT units | SERC | Off-Peak | 50359.8333 | 130 | 1 | 1 | 5240-Fire detection and extinguishing system B | U1-Forced - Immediate | 851-CC GT units
5240 | Fire detection and extinguishing system B | Gas Turbine | Miscellaneous (Gas Turbine) | SF | Startup Failure | 2019 | Gas | GG | 851 | CC GT units | WECC | Off-Peak | 104.9999 | 157.5 | 1 | 1 | 5240-Fire detection and extinguishing system B | SF-Startup Failure | 851-CC GT units
5240 | Fire detection and extinguishing system B | Gas Turbine | Miscellaneous (Gas Turbine) | U1 | Forced - Immediate | 2019 | Gas | GG | 851 | CC GT units | WECC | Winter | 170.1332 | 176 | 1 | 1 | 5240-Fire detection and extinguishing system B | U1-Forced - Immediate | 851-CC GT units
5240 | Fire detection and extinguishing system B | Gas Turbine | Miscellaneous (Gas Turbine) | SF | Startup Failure | 2019 | Gas | GG | 851 | CC GT units | TRE | Off-Peak | 86.2383 | 87.7 | 1 | 1 | 5240-Fire detection and extinguishing system B | SF-Startup Failure | 851-CC GT units
5240 | Fire detection and extinguishing system B | Gas Turbine | Miscellaneous (Gas Turbine) | U1 | Forced - Immediate | 2019 | Gas | GG | 851 | CC GT units | WECC | Off-Peak | 83.4167 | 35 | 1 | 1 | 5240-Fire detection and extinguishing system B | U1-Forced - Immediate | 851-CC GT units
5240 | Fire detection and extinguishing system B | Gas Turbine | Miscellaneous (Gas Turbine) | U1 | Forced - Immediate | 2019 | Gas | GG | 851 | CC GT units | SERC | Off-Peak | 617.5666 | 194 | 1 | 1 | 5240-Fire detection and extinguishing system B | U1-Forced - Immediate | 851-CC GT units
5240 | Fire detection and extinguishing system B | Gas Turbine | Miscellaneous (Gas Turbine) | U1 | Forced - Immediate | 2019 | Gas | GG | 851 | CC GT units | SERC | Off-Peak | 1059.5 | 130 | 1 | 1 | 5240-Fire detection and extinguishing system B | U1-Forced - Immediate | 851-CC GT units
5240 | Fire detection and extinguishing system B | Gas Turbine | Miscellaneous (Gas Turbine) | U1 | Forced - Immediate | 2019 | Gas | GG | 851 | CC GT units | WECC | Summer | 465 | 60 | 1 | 1 | 5240-Fire detection and extinguishing system B | U1-Forced - Immediate | 851-CC GT units
5240 | Fire detection and extinguishing system B | Gas Turbine | Miscellaneous (Gas Turbine) | U1 | Forced - Immediate | 2019 | Gas | GG | 851 | CC GT units | WECC | Summer | 1439 | 60 | 1 | 1 | 5240-Fire detection and extinguishing system B | U1-Forced - Immediate | 851-CC GT units
5240 | Fire detection and extinguishing system B | Gas Turbine | Miscellaneous (Gas Turbine) | U1 | Forced - Immediate | 2019 | Gas | GG | 851 | CC GT units | TRE | Summer | 4408.8 | 167 | 1 | 1 | 5240-Fire detection and extinguishing system B | U1-Forced - Immediate | 851-CC GT units
5240 | Fire detection and extinguishing system B | Gas Turbine | Miscellaneous (Gas Turbine) | U1 | Forced - Immediate | 2019 | Gas | GG | 851 | CC GT units | TRE | Off-Peak | 4.3333 | 65 | 1 | 1 | 5240-Fire detection and extinguishing system B | U1-Forced - Immediate | 851-CC GT units
5240 | Fire detection and extinguishing system B | Gas Turbine | Miscellaneous (Gas Turbine) | U1 | Forced - Immediate | 2019 | Gas | GG | 851 | CC GT units | WECC | Off-Peak | 235.2 | 168 | 1 | 1 | 5240-Fire detection and extinguishing system B | U1-Forced - Immediate | 851-CC GT units
5240 | Fire detection and extinguishing system B | Gas Turbine | Miscellaneous (Gas Turbine) | U1 | Forced - Immediate | 2019 | Gas | GG | 851 | CC GT units | SERC | Off-Peak | 659.9999 | 180 | 1 | 1 | 5240-Fire detection and extinguishing system B | U1-Forced - Immediate | 851-CC GT units
5240 | Fire detection and extinguishing system B | Gas Turbine | Miscellaneous (Gas Turbine) | U1 | Forced - Immediate | 2019 | Gas | GG | 851 | CC GT units | TRE | Off-Peak | 832.5333 | 223 | 1 | 1 | 5240-Fire detection and extinguishing system B | U1-Forced - Immediate | 851-CC GT units
5240 | Fire detection and extinguishing system B | Gas Turbine | Miscellaneous (Gas Turbine) | U1 | Forced - Immediate | 2019 | Gas | GG | 851 | CC GT units | WECC | Off-Peak | 10623.65 | 179 | 1 | 1 | 5240-Fire detection and extinguishing system B | U1-Forced - Immediate | 851-CC GT units
5240 | Fire detection and extinguishing system B | Gas Turbine | Miscellaneous (Gas Turbine) | U1 | Forced - Immediate | 2019 | Gas | GG | 851 | CC GT units | TRE | Summer | 146.25 | 65 | 1 | 1 | 5240-Fire detection and extinguishing system B | U1-Forced - Immediate | 851-CC GT units
5240 | Fire detection and extinguishing system B | Gas Turbine | Miscellaneous (Gas Turbine) | U1 | Forced - Immediate | 2019 | Gas | GG | 851 | CC GT units | TRE | Summer | 556.9666 | 154 | 1 | 1 | 5240-Fire detection and extinguishing system B | U1-Forced - Immediate | 851-CC GT units
5240 | Fire detection and extinguishing system B | Gas Turbine | Miscellaneous (Gas Turbine) | U1 | Forced - Immediate | 2019 | Gas | GG | 851 | CC GT units | TRE | Summer | 2805.6 | 167 | 1 | 1 | 5240-Fire detection and extinguishing system B | U1-Forced - Immediate | 851-CC GT units
5240 | Fire detection and extinguishing system B | Gas Turbine | Miscellaneous (Gas Turbine) | U3 | Forced - Postponed | 2019 | Gas | GG | 851 | CC GT units | MRO | Off-Peak | 5440.05 | 157 | 1 | 1 | 5240-Fire detection and extinguishing system B | U3-Forced - Postponed | 851-CC GT units
5240 | Fire detection and extinguishing system B | Gas Turbine | Miscellaneous (Gas Turbine) | U1 | Forced - Immediate | 2019 | Gas | GG | 851 | CC GT units | RFC | Off-Peak | 250.1 | 122 | 1 | 1 | 5240-Fire detection and extinguishing system B | U1-Forced - Immediate | 851-CC GT units
5240 | Fire detection and extinguishing system B | Gas Turbine | Miscellaneous (Gas Turbine) | U1 | Forced - Immediate | 2019 | Gas | GG | 851 | CC GT units | SERC | Off-Peak | 252.6333 | 106 | 1 | 1 | 5240-Fire detection and extinguishing system B | U1-Forced - Immediate | 851-CC GT units
5240 | Fire detection and extinguishing system B | Gas Turbine | Miscellaneous (Gas Turbine) | U1 | Forced - Immediate | 2019 | Gas | GG | 851 | CC GT units | RFC | Off-Peak | 7300.3333 | 220 | 1 | 1 | 5240-Fire detection and extinguishing system B | U1-Forced - Immediate | 851-CC GT units
5240 | Fire detection and extinguishing system B | Gas Turbine | Miscellaneous (Gas Turbine) | U1 | Forced - Immediate | 2019 | Gas | GG | 851 | CC GT units | RFC | Off-Peak | 7458 | 220 | 1 | 1 | 5240-Fire detection and extinguishing system B | U1-Forced - Immediate | 851-CC GT units
5240 | Fire detection and extinguishing system B | Gas Turbine | Miscellaneous (Gas Turbine) | U1 | Forced - Immediate | 2019 | Gas | GG | 851 | CC GT units | TRE | Off-Peak | 14716.5332 | 176 | 1 | 1 | 5240-Fire detection and extinguishing system B | U1-Forced - Immediate | 851-CC GT units
5240 | Fire detection and extinguishing system B | Gas Turbine | Miscellaneous (Gas Turbine) | U1 | Forced - Immediate | 2019 | Gas | GG | 851 | CC GT units | WECC | Summer | 67 | 60 | 1 | 1 | 5240-Fire detection and extinguishing system B | U1-Forced - Immediate | 851-CC GT units
5240 | Fire detection and extinguishing system B | Gas Turbine | Miscellaneous (Gas Turbine) | U1 | Forced - Immediate | 2019 | Gas | GG | 851 | CC GT units | RFC | Summer | 811.2499 | 165 | 1 | 1 | 5240-Fire detection and extinguishing system B | U1-Forced - Immediate | 851-CC GT units
5240 | Fire detection and extinguishing system B | Gas Turbine | Miscellaneous (Gas Turbine) | U1 | Forced - Immediate | 2019 | Gas | GG | 851 | CC GT units | SERC | Summer | 1880.5333 | 172 | 1 | 1 | 5240-Fire detection and extinguishing system B | U1-Forced - Immediate | 851-CC GT units
5240 | Fire detection and extinguishing system B | Gas Turbine | Miscellaneous (Gas Turbine) | U1 | Forced - Immediate | 2019 | Gas | GG | 851 | CC GT units | WECC | Winter | 80.5333 | 151 | 1 | 1 | 5240-Fire detection and extinguishing system B | U1-Forced - Immediate | 851-CC GT units
5240 | Fire detection and extinguishing system B | Gas Turbine | Miscellaneous (Gas Turbine) | U1 | Forced - Immediate | 2019 | Gas | GG | 851 | CC GT units | TRE | Winter | 998.5165 | 181 | 1 | 1 | 5240-Fire detection and extinguishing system B | U1-Forced - Immediate | 851-CC GT units
5240 | Fire detection and extinguishing system B | Gas Turbine | Miscellaneous (Gas Turbine) | U1 | Forced - Immediate | 2019 | Gas | GG | 851 | CC GT units | TRE | Summer | 33.5833 | 65 | 1 | 1 | 5240-Fire detection and extinguishing system B | U1-Forced - Immediate | 851-CC GT units
5240 | Fire detection and extinguishing system B | Gas Turbine | Miscellaneous (Gas Turbine) | U1 | Forced - Immediate | 2019 | Gas | GG | 851 | CC GT units | WECC | Summer | 77 | 35 | 1 | 1 | 5240-Fire detection and extinguishing system B | U1-Forced - Immediate | 851-CC GT units
5240 | Fire detection and extinguishing system B | Gas Turbine | Miscellaneous (Gas Turbine) | U1 | Forced - Immediate | 2019 | Gas | GG | 851 | CC GT units | WECC | Winter | 553 | 35 | 1 | 1 | 5240-Fire detection and extinguishing system B | U1-Forced - Immediate | 851-CC GT units
5240 | Fire detection and extinguishing system B | Gas Turbine | Miscellaneous (Gas Turbine) | U1 | Forced - Immediate | 2019 | Gas | GG | 851 | CC GT units | MRO | Winter | 1633.1665 | 205 | 1 | 1 | 5240-Fire detection and extinguishing system B | U1-Forced - Immediate | 851-CC GT units
5240 | Fire detection and extinguishing system B | Gas Turbine | Miscellaneous (Gas Turbine) | U1 | Forced - Immediate | 2019 | Gas | GG | 851 | CC GT units | WECC | Winter | 11601.1999 | 156 | 1 | 1 | 5240-Fire detection and extinguishing system B | U1-Forced - Immediate | 851-CC GT units
5240 | Fire detection and extinguishing system B | Gas Turbine | Miscellaneous (Gas Turbine) | U1 | Forced - Immediate | 2019 | Gas | GG | 851 | CC GT units | WECC | Off-Peak | 216.4666 | 191 | 1 | 1 | 5240-Fire detection and extinguishing system B | U1-Forced - Immediate | 851-CC GT units
5240 | Fire detection and extinguishing system B | Gas Turbine | Miscellaneous (Gas Turbine) | U1 | Forced - Immediate | 2019 | Gas | GG | 851 | CC GT units | WECC | Off-Peak | 534.3333 | 35 | 1 | 1 | 5240-Fire detection and extinguishing system B | U1-Forced - Immediate | 851-CC GT units
5240 | Fire detection and extinguishing system B | Gas Turbine | Miscellaneous (Gas Turbine) | U1 | Forced - Immediate | 2019 | Gas | GG | 851 | CC GT units | MRO | Off-Peak | 1832.3179 | 168.36 | 1 | 1 | 5240-Fire detection and extinguishing system B | U1-Forced - Immediate | 851-CC GT units
5240 | Fire detection and extinguishing system B | Gas Turbine | Miscellaneous (Gas Turbine) | U1 | Forced - Immediate | 2019 | Gas | GG | 851 | CC GT units | TRE | Summer | 131.4666 | 58 | 1 | 1 | 5240-Fire detection and extinguishing system B | U1-Forced - Immediate | 851-CC GT units
5240 | Fire detection and extinguishing system B | Gas Turbine | Miscellaneous (Gas Turbine) | U1 | Forced - Immediate | 2019 | Gas | GG | 851 | CC GT units | NPCC | Summer | 673.75 | 175 | 1 | 1 | 5240-Fire detection and extinguishing system B | U1-Forced - Immediate | 851-CC GT units
5240 | Fire detection and extinguishing system B | Gas Turbine | Miscellaneous (Gas Turbine) | U1 | Forced - Immediate | 2019 | Gas | GG | 851 | CC GT units | WECC | Winter | 641.75 | 151 | 1 | 1 | 5240-Fire detection and extinguishing system B | U1-Forced - Immediate | 851-CC GT units
5240 | Fire detection and extinguishing system B | Gas Turbine | Miscellaneous (Gas Turbine) | D1 | Forced - Immediate | 2019 | Waste Heat | WH | 852 | CC steam units | SERC | Off-Peak | 2411.4999 | 105 | 1 | 1 | 5240-Fire detection and extinguishing system B | D1-Forced - Immediate | 852-CC steam units
5240 | Fire detection and extinguishing system B | Gas Turbine | Miscellaneous (Gas Turbine) | D1 | Forced - Immediate | 2019 | Waste Heat | WH | 852 | CC steam units | RFC | Summer | 455.9833 | 109 | 1 | 1 | 5240-Fire detection and extinguishing system B | D1-Forced - Immediate | 852-CC steam units
5240 | Fire detection and extinguishing system B | Gas Turbine | Miscellaneous (Gas Turbine) | D1 | Forced - Immediate | 2019 | Waste Heat | WH | 852 | CC steam units | TRE | Winter | 535.1166 | 97 | 1 | 1 | 5240-Fire detection and extinguishing system B | D1-Forced - Immediate | 852-CC steam units
5240 | Fire detection and extinguishing system B | Gas Turbine | Miscellaneous (Gas Turbine) | U1 | Forced - Immediate | 2019 | Waste Heat | WH | 852 | CC steam units | WECC | Off-Peak | 361.8666 | 236 | 1 | 1 | 5240-Fire detection and extinguishing system B | U1-Forced - Immediate | 852-CC steam units
5240 | Fire detection and extinguishing system B | Gas Turbine | Miscellaneous (Gas Turbine) | D1 | Forced - Immediate | 2019 | Waste Heat | WH | 852 | CC steam units | WECC | Off-Peak | 217.9999 | 120 | 1 | 1 | 5240-Fire detection and extinguishing system B | D1-Forced - Immediate | 852-CC steam units
5240 | Fire detection and extinguishing system B | Gas Turbine | Miscellaneous (Gas Turbine) | D1 | Forced - Immediate | 2019 | Waste Heat | WH | 852 | CC steam units | TRE | Summer | 339.9666 | 94 | 1 | 1 | 5240-Fire detection and extinguishing system B | D1-Forced - Immediate | 852-CC steam units
5240 | Fire detection and extinguishing system B | Gas Turbine | Miscellaneous (Gas Turbine) | D1 | Forced - Immediate | 2019 | Waste Heat | WH | 852 | CC steam units | TRE | Summer | 2654.4 | 158 | 1 | 1 | 5240-Fire detection and extinguishing system B | D1-Forced - Immediate | 852-CC steam units
5240 | Fire detection and extinguishing system B | Gas Turbine | Miscellaneous (Gas Turbine) | D1 | Forced - Immediate | 2019 | Waste Heat | WH | 852 | CC steam units | WECC | Winter | 10560.0666 | 142 | 1 | 1 | 5240-Fire detection and extinguishing system B | D1-Forced - Immediate | 852-CC steam units
5240 | Fire detection and extinguishing system B | Gas Turbine | Miscellaneous (Gas Turbine) | U1 | Forced - Immediate | 2019 | Waste Heat | WH | 852 | CC steam units | TRE | Off-Peak | 63.5166 | 103 | 1 | 1 | 5240-Fire detection and extinguishing system B | U1-Forced - Immediate | 852-CC steam units
5240 | Fire detection and extinguishing system B | Gas Turbine | Miscellaneous (Gas Turbine) | U1 | Forced - Immediate | 2019 | Waste Heat | WH | 852 | CC steam units | MRO | Off-Peak | 1777.5 | 158 | 1 | 1 | 5240-Fire detection and extinguishing system B | U1-Forced - Immediate | 852-CC steam units
5240 | Fire detection and extinguishing system B | Gas Turbine | Miscellaneous (Gas Turbine) | U1 | Forced - Immediate | 2019 | Waste Heat | WH | 852 | CC steam units | SERC | Off-Peak | 2234.1666 | 70 | 1 | 1 | 5240-Fire detection and extinguishing system B | U1-Forced - Immediate | 852-CC steam units
5240 | Fire detection and extinguishing system B | Gas Turbine | Miscellaneous (Gas Turbine) | D3 | Forced - Postponed | 2019 | Waste Heat | WH | 852 | CC steam units | MRO | Off-Peak | 3287.6666 | 70 | 1 | 1 | 5240-Fire detection and extinguishing system B | D3-Forced - Postponed | 852-CC steam units
5240 | Fire detection and extinguishing system B | Gas Turbine | Miscellaneous (Gas Turbine) | U1 | Forced - Immediate | 2019 | Waste Heat | WH | 852 | CC steam units | RFC | Off-Peak | 387.45 | 189 | 1 | 1 | 5240-Fire detection and extinguishing system B | U1-Forced - Immediate | 852-CC steam units
5240 | Fire detection and extinguishing system B | Gas Turbine | Miscellaneous (Gas Turbine) | D1 | Forced - Immediate | 2019 | Gas | GG | 852 | CC steam units | MRO | Winter | 658.2916 | 152.5 | 1 | 1 | 5240-Fire detection and extinguishing system B | D1-Forced - Immediate | 852-CC steam units
5240 | Fire detection and extinguishing system B | Gas Turbine | Miscellaneous (Gas Turbine) | D1 | Forced - Immediate | 2019 | Waste Heat | WH | 852 | CC steam units | WECC | Off-Peak | 5697.6 | 96 | 1 | 1 | 5240-Fire detection and extinguishing system B | D1-Forced - Immediate | 852-CC steam units
5240 | Fire detection and extinguishing system B | Gas Turbine | Miscellaneous (Gas Turbine) | D1 | Forced - Immediate | 2019 | Waste Heat | WH | 852 | CC steam units | TRE | Summer | 4171.2 | 158 | 1 | 1 | 5240-Fire detection and extinguishing system B | D1-Forced - Immediate | 852-CC steam units
5240 | Fire detection and extinguishing system B | Gas Turbine | Miscellaneous (Gas Turbine) | D1 | Forced - Immediate | 2019 | Waste Heat | WH | 852 | CC steam units | TRE | Off-Peak | 129.3333 | 97 | 1 | 1 | 5240-Fire detection and extinguishing system B | D1-Forced - Immediate | 852-CC steam units
5240 | Fire detection and extinguishing system B | Gas Turbine | Miscellaneous (Gas Turbine) | D1 | Forced - Immediate | 2019 | Waste Heat | WH | 852 | CC steam units | TRE | Off-Peak | 9245.7166 | 97 | 1 | 1 | 5240-Fire detection and extinguishing system B | D1-Forced - Immediate | 852-CC steam units
5240 | Fire detection and extinguishing system B | Gas Turbine | Miscellaneous (Gas Turbine) | D1 | Forced - Immediate | 2019 | Waste Heat | WH | 852 | CC steam units | WECC | Winter | 213.3332 | 128 | 1 | 1 | 5240-Fire detection and extinguishing system B | D1-Forced - Immediate | 852-CC steam units
5240 | Fire detection and extinguishing system B | Gas Turbine | Miscellaneous (Gas Turbine) | U1 | Forced - Immediate | 2019 | Waste Heat | WH | 852 | CC steam units | TRE | Summer | 85.8333 | 103 | 1 | 1 | 5240-Fire detection and extinguishing system B | U1-Forced - Immediate | 852-CC steam units
5240 | Fire detection and extinguishing system B | Gas Turbine | Miscellaneous (Gas Turbine) | D1 | Forced - Immediate | 2019 | Waste Heat | WH | 852 | CC steam units | TRE | Summer | 455.5666 | 158 | 1 | 1 | 5240-Fire detection and extinguishing system B | D1-Forced - Immediate | 852-CC steam units
5240 | Fire detection and extinguishing system B | Gas Turbine | Miscellaneous (Gas Turbine) | D1 | Forced - Immediate | 2019 | Waste Heat | WH | 852 | CC steam units | TRE | Summer | 117 | 52 | 1 | 1 | 5240-Fire detection and extinguishing system B | D1-Forced - Immediate | 852-CC steam units
5240 | Fire detection and extinguishing system B | Gas Turbine | Miscellaneous (Gas Turbine) | U1 | Forced - Immediate | 2019 | Waste Heat | WH | 852 | CC steam units | SERC | Off-Peak | 496.5999 | 156 | 1 | 1 | 5240-Fire detection and extinguishing system B | U1-Forced - Immediate | 852-CC steam units
5240 | Fire detection and extinguishing system B | Gas Turbine | Miscellaneous (Gas Turbine) | U1 | Forced - Immediate | 2019 | Waste Heat | WH | 852 | CC steam units | SERC | Off-Peak | 27268.5 | 70 | 1 | 1 | 5240-Fire detection and extinguishing system B | U1-Forced - Immediate | 852-CC steam units
5240 | Fire detection and extinguishing system B | Gas Turbine | Miscellaneous (Gas Turbine) | U1 | Forced - Immediate | 2019 | Gas | GG | 860 | Co-generator Block | NPCC | Off-Peak | 3951.36 | 54.88 | 1 | 1 | 5240-Fire detection and extinguishing system B | U1-Forced - Immediate | 860-Co-generator Block
5240 | Fire detection and extinguishing system B | Gas Turbine | Miscellaneous (Gas Turbine) | D1 | Forced - Immediate | 2019 | Gas | GG | 860 | Co-generator Block | NPCC | Winter | 277.2 | 277.2 | 1 | 1 | 5240-Fire detection and extinguishing system B | D1-Forced - Immediate | 860-Co-generator Block
5240 | Fire detection and extinguishing system B | Gas Turbine | Miscellaneous (Gas Turbine) | D1 | Forced - Immediate | 2019 | Gas | GG | 860 | Co-generator Block | NPCC | Winter | 1718.64 | 277.2 | 1 | 1 | 5240-Fire detection and extinguishing system B | D1-Forced - Immediate | 860-Co-generator Block
5240 | Fire detection and extinguishing system B | Gas Turbine | Miscellaneous (Gas Turbine) | D1 | Forced - Immediate | 2019 | Gas | GG | 860 | Co-generator Block | NPCC | Winter | 133.74 | 297.2 | 1 | 1 | 5240-Fire detection and extinguishing system B | D1-Forced - Immediate | 860-Co-generator Block
5240 | Fire detection and extinguishing system B | Gas Turbine | Miscellaneous (Gas Turbine) | U1 | Forced - Immediate | 2019 | Gas | GG | 860 | Co-generator Block | WECC | Summer | 1772.72 | 221.59 | 1 | 1 | 5240-Fire detection and extinguishing system B | U1-Forced - Immediate | 860-Co-generator Block
5240 | Fire detection and extinguishing system B | Gas Turbine | Miscellaneous (Gas Turbine) | U1 | Forced - Immediate | 2019 | Gas | GG | 861 | CoG GT units | WECC | Off-Peak | 12604.5332 | 176 | 1 | 1 | 5240-Fire detection and extinguishing system B | U1-Forced - Immediate | 861-CoG GT units
5240 | Fire detection and extinguishing system B | Gas Turbine | Miscellaneous (Gas Turbine) | U1 | Forced - Immediate | 2019 | Gas | GG | 861 | CoG GT units | WECC | Summer | 140.8333 | 169 | 1 | 1 | 5240-Fire detection and extinguishing system B | U1-Forced - Immediate | 861-CoG GT units
5240 | Fire detection and extinguishing system B | Gas Turbine | Miscellaneous (Gas Turbine) | U1 | Forced - Immediate | 2019 | Gas | GG | 861 | CoG GT units | WECC | Off-Peak | 240.3 | 178 | 1 | 1 | 5240-Fire detection and extinguishing system B | U1-Forced - Immediate | 861-CoG GT units
5240 | Fire detection and extinguishing system B | Gas Turbine | Miscellaneous (Gas Turbine) | U1 | Forced - Immediate | 2019 | Gas | GG | 861 | CoG GT units | TRE | Summer | 148 | 120 | 1 | 1 | 5240-Fire detection and extinguishing system B | U1-Forced - Immediate | 861-CoG GT units
5240 | Fire detection and extinguishing system B | Gas Turbine | Miscellaneous (Gas Turbine) | U1 | Forced - Immediate | 2019 | Gas | GG | 861 | CoG GT units | TRE | Off-Peak | 1626.9 | 187 | 1 | 1 | 5240-Fire detection and extinguishing system B | U1-Forced - Immediate | 861-CoG GT units
5240 | Fire detection and extinguishing system B | Gas Turbine | Miscellaneous (Gas Turbine) | U1 | Forced - Immediate | 2019 | Gas | GG | 861 | CoG GT units | WECC | Summer | 194.35 | 169 | 1 | 1 | 5240-Fire detection and extinguishing system B | U1-Forced - Immediate | 861-CoG GT units
5240 | Fire detection and extinguishing system B | Gas Turbine | Miscellaneous (Gas Turbine) | U1 | Forced - Immediate | 2019 | Gas | GG | 861 | CoG GT units | SERC | Winter | 368.4999 | 165 | 1 | 1 | 5240-Fire detection and extinguishing system B | U1-Forced - Immediate | 861-CoG GT units
5240 | Fire detection and extinguishing system B | Gas Turbine | Miscellaneous (Gas Turbine) | D1 | Forced - Immediate | 2019 | Waste Heat | WH | 862 | CoG steam units | WECC | Off-Peak | 156.6 | 116 | 1 | 1 | 5240-Fire detection and extinguishing system B | D1-Forced - Immediate | 862-CoG steam units
5240 | Fire detection and extinguishing system B | Gas Turbine | Miscellaneous (Gas Turbine) | D1 | Forced - Immediate | 2019 | Waste Heat | WH | 862 | CoG steam units | WECC | Summer | 104.1666 | 125 | 1 | 1 | 5240-Fire detection and extinguishing system B | D1-Forced - Immediate | 862-CoG steam units
5240 | Fire detection and extinguishing system B | Gas Turbine | Miscellaneous (Gas Turbine) | D1 | Forced - Immediate | 2019 | Waste Heat | WH | 862 | CoG steam units | WECC | Summer | 143.75 | 125 | 1 | 1 | 5240-Fire detection and extinguishing system B | D1-Forced - Immediate | 862-CoG steam units
5240 | Fire detection and extinguishing system B | Gas Turbine | Miscellaneous (Gas Turbine) | D1 | Forced - Immediate | 2019 | Waste Heat | WH | 862 | CoG steam units | TRE | Off-Peak | 696 | 80 | 1 | 1 | 5240-Fire detection and extinguishing system B | D1-Forced - Immediate | 862-CoG steam units
5240 | Fire detection and extinguishing system B | Gas Turbine | Miscellaneous (Gas Turbine) | D1 | Forced - Immediate | 2019 | Waste Heat | WH | 862 | CoG steam units | WECC | Off-Peak | 8304.2166 | 119 | 1 | 1 | 5240-Fire detection and extinguishing system B | D1-Forced - Immediate | 862-CoG steam units
5240 | Fire detection and extinguishing system B | Gas Turbine | Miscellaneous (Gas Turbine) | U1 | Forced - Immediate | 2019 | Waste Heat | WH | 862 | CoG steam units | WECC | Off-Peak | 399.6665 | 220 | 1 | 1 | 5240-Fire detection and extinguishing system B | U1-Forced - Immediate | 862-CoG steam units
5240 | Fire detection and extinguishing system B | Gas Turbine | Miscellaneous (Gas Turbine) | U1 | Forced - Immediate | 2019 | Waste Heat | WH | 862 | CoG steam units | SERC | Winter | 176.4 | 49 | 1 | 1 | 5240-Fire detection and extinguishing system B | U1-Forced - Immediate | 862-CoG steam units
5241 | Fire in unit A | Gas Turbine | Miscellaneous (Gas Turbine) | U1 | Forced - Immediate | 2019 | Gas | GG | 300 | Gas Turbine/Jet Engine (Simple Cycle Operation) | RFC | Off-Peak | 527.9166 | 175 | 1 | 1 | 5241-Fire in unit A | U1-Forced - Immediate | 300-Gas Turbine/Jet Engine (Simple Cycle Operation)
5241 | Fire in unit A | Gas Turbine | Miscellaneous (Gas Turbine) | U1 | Forced - Immediate | 2019 | Gas | GG | 300 | Gas Turbine/Jet Engine (Simple Cycle Operation) | RFC | Off-Peak | 352.9165 | 175 | 2 | 2 | 5241-Fire in unit A | U1-Forced - Immediate | 300-Gas Turbine/Jet Engine (Simple Cycle Operation)
5241 | Fire in unit A | Gas Turbine | Miscellaneous (Gas Turbine) | U1 | Forced - Immediate | 2019 | Gas | GG | 300 | Gas Turbine/Jet Engine (Simple Cycle Operation) | TRE | Off-Peak | 2014.6666 | 80 | 1 | 1 | 5241-Fire in unit A | U1-Forced - Immediate | 300-Gas Turbine/Jet Engine (Simple Cycle Operation)
5241 | Fire in unit A | Gas Turbine | Miscellaneous (Gas Turbine) | U1 | Forced - Immediate | 2019 | Gas | GG | 850 | Combined Cycle Block | SERC | Off-Peak | 2133 | 316 | 1 | 1 | 5241-Fire in unit A | U1-Forced - Immediate | 850-Combined Cycle Block
5241 | Fire in unit A | Gas Turbine | Miscellaneous (Gas Turbine) | U1 | Forced - Immediate | 2019 | Gas | GG | 851 | CC GT units | NPCC | Off-Peak | 323.3332 | 194 | 1 | 1 | 5241-Fire in unit A | U1-Forced - Immediate | 851-CC GT units
5241 | Fire in unit A | Gas Turbine | Miscellaneous (Gas Turbine) | U1 | Forced - Immediate | 2019 | Gas | GG | 851 | CC GT units | WECC | Summer | 1057 | 60 | 1 | 1 | 5241-Fire in unit A | U1-Forced - Immediate | 851-CC GT units
5241 | Fire in unit A | Gas Turbine | Miscellaneous (Gas Turbine) | U1 | Forced - Immediate | 2019 | Gas | GG | 851 | CC GT units | RFC | Summer | 213.75 | 225 | 1 | 1 | 5241-Fire in unit A | U1-Forced - Immediate | 851-CC GT units
5241 | Fire in unit A | Gas Turbine | Miscellaneous (Gas Turbine) | U1 | Forced - Immediate | 2019 | Gas | GG | 851 | CC GT units | WECC | Summer | 4225 | 60 | 1 | 1 | 5241-Fire in unit A | U1-Forced - Immediate | 851-CC GT units
5241 | Fire in unit A | Gas Turbine | Miscellaneous (Gas Turbine) | U1 | Forced - Immediate | 2019 | Gas | GG | 851 | CC GT units | SERC | Off-Peak | 2089.0285 | 72.41 | 1 | 1 | 5241-Fire in unit A | U1-Forced - Immediate | 851-CC GT units
5241 | Fire in unit A | Gas Turbine | Miscellaneous (Gas Turbine) | U1 | Forced - Immediate | 2019 | Gas | GG | 851 | CC GT units | WECC | Summer | 147 | 60 | 1 | 1 | 5241-Fire in unit A | U1-Forced - Immediate | 851-CC GT units
5241 | Fire in unit A | Gas Turbine | Miscellaneous (Gas Turbine) | U1 | Forced - Immediate | 2019 | Gas | GG | 851 | CC GT units | WECC | Summer | 285 | 60 | 1 | 1 | 5241-Fire in unit A | U1-Forced - Immediate | 851-CC GT units
5241 | Fire in unit A | Gas Turbine | Miscellaneous (Gas Turbine) | U1 | Forced - Immediate | 2019 | Gas | GG | 851 | CC GT units | RFC | Winter | 2073.2132 | 271.6 | 1 | 1 | 5241-Fire in unit A | U1-Forced - Immediate | 851-CC GT units
5241 | Fire in unit A | Gas Turbine | Miscellaneous (Gas Turbine) | U1 | Forced - Immediate | 2019 | Gas | GG | 851 | CC GT units | RFC | Winter | 4374.2999 | 126 | 1 | 1 | 5241-Fire in unit A | U1-Forced - Immediate | 851-CC GT units
5241 | Fire in unit A | Gas Turbine | Miscellaneous (Gas Turbine) | D1 | Forced - Immediate | 2019 | Gas | GG | 852 | CC steam units | RFC | Winter | 1231.2566 | 161.3 | 1 | 1 | 5241-Fire in unit A | D1-Forced - Immediate | 852-CC steam units
5241 | Fire in unit A | Gas Turbine | Miscellaneous (Gas Turbine) | U1 | Forced - Immediate | 2019 | Waste Heat | WH | 852 | CC steam units | RFC | Summer | 117.3331 | 320 | 1 | 1 | 5241-Fire in unit A | U1-Forced - Immediate | 852-CC steam units
5241 | Fire in unit A | Gas Turbine | Miscellaneous (Gas Turbine) | D1 | Forced - Immediate | 2019 | Waste Heat | WH | 852 | CC steam units | RFC | Winter | 2201.0366 | 63.4 | 1 | 1 | 5241-Fire in unit A | D1-Forced - Immediate | 852-CC steam units
5241 | Fire in unit A | Gas Turbine | Miscellaneous (Gas Turbine) | U1 | Forced - Immediate | 2019 | Waste Heat | WH | 852 | CC steam units | NPCC | Off-Peak | 446.5 | 190 | 1 | 1 | 5241-Fire in unit A | U1-Forced - Immediate | 852-CC steam units
5245 | Gas Turbine Control System - data highway | Gas Turbine | Miscellaneous (Gas Turbine) | U1 | Forced - Immediate | 2019 | Gas | GG | 300 | Gas Turbine/Jet Engine (Simple Cycle Operation) | WECC | Summer | 1543.9166 | 97 | 4 | 4 | 5245-Gas Turbine Control System - data highway | U1-Forced - Immediate | 300-Gas Turbine/Jet Engine (Simple Cycle Operation)
5245 | Gas Turbine Control System - data highway | Gas Turbine | Miscellaneous (Gas Turbine) | U1 | Forced - Immediate | 2019 | Gas | GG | 300 | Gas Turbine/Jet Engine (Simple Cycle Operation) | WECC | Winter | 803.6 | 42 | 1 | 1 | 5245-Gas Turbine Control System - data highway | U1-Forced - Immediate | 300-Gas Turbine/Jet Engine (Simple Cycle Operation)
5245 | Gas Turbine Control System - data highway | Gas Turbine | Miscellaneous (Gas Turbine) | U1 | Forced - Immediate | 2019 | Gas | GG | 300 | Gas Turbine/Jet Engine (Simple Cycle Operation) | TRE | Off-Peak | 71.5333 | 58 | 1 | 1 | 5245-Gas Turbine Control System - data highway | U1-Forced - Immediate | 300-Gas Turbine/Jet Engine (Simple Cycle Operation)
5245 | Gas Turbine Control System - data highway | Gas Turbine | Miscellaneous (Gas Turbine) | U1 | Forced - Immediate | 2019 | Gas | GG | 300 | Gas Turbine/Jet Engine (Simple Cycle Operation) | TRE | Off-Peak | 1363.9666 | 58 | 1 | 1 | 5245-Gas Turbine Control System - data highway | U1-Forced - Immediate | 300-Gas Turbine/Jet Engine (Simple Cycle Operation)
5245 | Gas Turbine Control System - data highway | Gas Turbine | Miscellaneous (Gas Turbine) | U1 | Forced - Immediate | 2019 | Gas | GG | 300 | Gas Turbine/Jet Engine (Simple Cycle Operation) | WECC | Summer | 16.1666 | 97 | 1 | 1 | 5245-Gas Turbine Control System - data highway | U1-Forced - Immediate | 300-Gas Turbine/Jet Engine (Simple Cycle Operation)
5245 | Gas Turbine Control System - data highway | Gas Turbine | Miscellaneous (Gas Turbine) | U1 | Forced - Immediate | 2019 | Gas | GG | 300 | Gas Turbine/Jet Engine (Simple Cycle Operation) | SERC | Summer | 64.4383 | 94.3 | 1 | 1 | 5245-Gas Turbine Control System - data highway | U1-Forced - Immediate | 300-Gas Turbine/Jet Engine (Simple Cycle Operation)
5245 | Gas Turbine Control System - data highway | Gas Turbine | Miscellaneous (Gas Turbine) | U1 | Forced - Immediate | 2019 | Gas | GG | 300 | Gas Turbine/Jet Engine (Simple Cycle Operation) | SERC | Winter | 189.9166 | 43 | 1 | 1 | 5245-Gas Turbine Control System - data highway | U1-Forced - Immediate | 300-Gas Turbine/Jet Engine (Simple Cycle Operation)
5245 | Gas Turbine Control System - data highway | Gas Turbine | Miscellaneous (Gas Turbine) | SF | Startup Failure | 2019 | Gas | GG | 300 | Gas Turbine/Jet Engine (Simple Cycle Operation) | SERC | Summer | 44.0066 | 94.3 | 1 | 1 | 5245-Gas Turbine Control System - data highway | SF-Startup Failure | 300-Gas Turbine/Jet Engine (Simple Cycle Operation)
5245 | Gas Turbine Control System - data highway | Gas Turbine | Miscellaneous (Gas Turbine) | U1 | Forced - Immediate | 2019 | Gas | GG | 300 | Gas Turbine/Jet Engine (Simple Cycle Operation) | MRO | Summer | 33.8 | 52 | 1 | 1 | 5245-Gas Turbine Control System - data highway | U1-Forced - Immediate | 300-Gas Turbine/Jet Engine (Simple Cycle Operation)
5245 | Gas Turbine Control System - data highway | Gas Turbine | Miscellaneous (Gas Turbine) | U1 | Forced - Immediate | 2019 | Gas | GG | 300 | Gas Turbine/Jet Engine (Simple Cycle Operation) | MRO | Summer | 120.88 | 151.1 | 1 | 1 | 5245-Gas Turbine Control System - data highway | U1-Forced - Immediate | 300-Gas Turbine/Jet Engine (Simple Cycle Operation)
5245 | Gas Turbine Control System - data highway | Gas Turbine | Miscellaneous (Gas Turbine) | U1 | Forced - Immediate | 2019 | Gas | GG | 300 | Gas Turbine/Jet Engine (Simple Cycle Operation) | WECC | Summer | 1669.2666 | 146 | 1 | 1 | 5245-Gas Turbine Control System - data highway | U1-Forced - Immediate | 300-Gas Turbine/Jet Engine (Simple Cycle Operation)
5245 | Gas Turbine Control System - data highway | Gas Turbine | Miscellaneous (Gas Turbine) | U1 | Forced - Immediate | 2019 | Gas | GG | 300 | Gas Turbine/Jet Engine (Simple Cycle Operation) | SERC | Winter | 15.7666 | 43 | 1 | 1 | 5245-Gas Turbine Control System - data highway | U1-Forced - Immediate | 300-Gas Turbine/Jet Engine (Simple Cycle Operation)
5245 | Gas Turbine Control System - data highway | Gas Turbine | Miscellaneous (Gas Turbine) | U1 | Forced - Immediate | 2019 | Gas | GG | 300 | Gas Turbine/Jet Engine (Simple Cycle Operation) | WECC | Winter | 345 | 69 | 1 | 1 | 5245-Gas Turbine Control System - data highway | U1-Forced - Immediate | 300-Gas Turbine/Jet Engine (Simple Cycle Operation)
5245 | Gas Turbine Control System - data highway | Gas Turbine | Miscellaneous (Gas Turbine) | U1 | Forced - Immediate | 2019 | Gas | GG | 300 | Gas Turbine/Jet Engine (Simple Cycle Operation) | WECC | Summer | 148.7333 | 97 | 2 | 2 | 5245-Gas Turbine Control System - data highway | U1-Forced - Immediate | 300-Gas Turbine/Jet Engine (Simple Cycle Operation)
5245 | Gas Turbine Control System - data highway | Gas Turbine | Miscellaneous (Gas Turbine) | U1 | Forced - Immediate | 2019 | Gas | GG | 300 | Gas Turbine/Jet Engine (Simple Cycle Operation) | SERC | Summer | 1142.4 | 48 | 1 | 1 | 5245-Gas Turbine Control System - data highway | U1-Forced - Immediate | 300-Gas Turbine/Jet Engine (Simple Cycle Operation)
5245 | Gas Turbine Control System - data highway | Gas Turbine | Miscellaneous (Gas Turbine) | U1 | Forced - Immediate | 2019 | Gas | GG | 300 | Gas Turbine/Jet Engine (Simple Cycle Operation) | WECC | Summer | 2410.45 | 97 | 1 | 1 | 5245-Gas Turbine Control System - data highway | U1-Forced - Immediate | 300-Gas Turbine/Jet Engine (Simple Cycle Operation)
5245 | Gas Turbine Control System - data highway | Gas Turbine | Miscellaneous (Gas Turbine) | SF | Startup Failure | 2019 | Gas | GG | 300 | Gas Turbine/Jet Engine (Simple Cycle Operation) | WECC | Off-Peak | 418 | 19 | 1 | 1 | 5245-Gas Turbine Control System - data highway | SF-Startup Failure | 300-Gas Turbine/Jet Engine (Simple Cycle Operation)
5245 | Gas Turbine Control System - data highway | Gas Turbine | Miscellaneous (Gas Turbine) | SF | Startup Failure | 2019 | Oil | DI | 300 | Gas Turbine/Jet Engine (Simple Cycle Operation) | NPCC | Winter | 60.95 | 23 | 1 | 1 | 5245-Gas Turbine Control System - data highway | SF-Startup Failure | 300-Gas Turbine/Jet Engine (Simple Cycle Operation)
5245 | Gas Turbine Control System - data highway | Gas Turbine | Miscellaneous (Gas Turbine) | U1 | Forced - Immediate | 2019 | Gas | GG | 300 | Gas Turbine/Jet Engine (Simple Cycle Operation) | NPCC | Off-Peak | 111.4933 | 59.2 | 1 | 1 | 5245-Gas Turbine Control System - data highway | U1-Forced - Immediate | 300-Gas Turbine/Jet Engine (Simple Cycle Operation)
5245 | Gas Turbine Control System - data highway | Gas Turbine | Miscellaneous (Gas Turbine) | U1 | Forced - Immediate | 2019 | Gas | GG | 300 | Gas Turbine/Jet Engine (Simple Cycle Operation) | MRO | Summer | 17.3333 | 52 | 1 | 1 | 5245-Gas Turbine Control System - data highway | U1-Forced - Immediate | 300-Gas Turbine/Jet Engine (Simple Cycle Operation)
5245 | Gas Turbine Control System - data highway | Gas Turbine | Miscellaneous (Gas Turbine) | U1 | Forced - Immediate | 2019 | Gas | GG | 300 | Gas Turbine/Jet Engine (Simple Cycle Operation) | RFC | Winter | 7330.8333 | 50 | 1 | 1 | 5245-Gas Turbine Control System - data highway | U1-Forced - Immediate | 300-Gas Turbine/Jet Engine (Simple Cycle Operation)
5245 | Gas Turbine Control System - data highway | Gas Turbine | Miscellaneous (Gas Turbine) | SF | Startup Failure | 2019 | Gas | GG | 300 | Gas Turbine/Jet Engine (Simple Cycle Operation) | WECC | Summer | 56.5833 | 97 | 1 | 1 | 5245-Gas Turbine Control System - data highway | SF-Startup Failure | 300-Gas Turbine/Jet Engine (Simple Cycle Operation)
5245 | Gas Turbine Control System - data highway | Gas Turbine | Miscellaneous (Gas Turbine) | U1 | Forced - Immediate | 2019 | Gas | GG | 300 | Gas Turbine/Jet Engine (Simple Cycle Operation) | RFC | Off-Peak | 1373.7066 | 119.8 | 1 | 1 | 5245-Gas Turbine Control System - data highway | U1-Forced - Immediate | 300-Gas Turbine/Jet Engine (Simple Cycle Operation)
5245 | Gas Turbine Control System - data highway | Gas Turbine | Miscellaneous (Gas Turbine) | U1 | Forced - Immediate | 2019 | Gas | GG | 300 | Gas Turbine/Jet Engine (Simple Cycle Operation) | WECC | Summer | 100.2333 | 97 | 2 | 2 | 5245-Gas Turbine Control System - data highway | U1-Forced - Immediate | 300-Gas Turbine/Jet Engine (Simple Cycle Operation)
5245 | Gas Turbine Control System - data highway | Gas Turbine | Miscellaneous (Gas Turbine) | U1 | Forced - Immediate | 2019 | Gas | GG | 300 | Gas Turbine/Jet Engine (Simple Cycle Operation) | MRO | Summer | 667.3333 | 52 | 1 | 1 | 5245-Gas Turbine Control System - data highway | U1-Forced - Immediate | 300-Gas Turbine/Jet Engine (Simple Cycle Operation)
5245 | Gas Turbine Control System - data highway | Gas Turbine | Miscellaneous (Gas Turbine) | U1 | Forced - Immediate | 2019 | Gas | GG | 300 | Gas Turbine/Jet Engine (Simple Cycle Operation) | WECC | Summer | 1327.2833 | 97 | 1 | 1 | 5245-Gas Turbine Control System - data highway | U1-Forced - Immediate | 300-Gas Turbine/Jet Engine (Simple Cycle Operation)
5245 | Gas Turbine Control System - data highway | Gas Turbine | Miscellaneous (Gas Turbine) | U1 | Forced - Immediate | 2019 | Gas | GG | 300 | Gas Turbine/Jet Engine (Simple Cycle Operation) | WECC | Off-Peak | 470 | 100 | 1 | 1 | 5245-Gas Turbine Control System - data highway | U1-Forced - Immediate | 300-Gas Turbine/Jet Engine (Simple Cycle Operation)
5245 | Gas Turbine Control System - data highway | Gas Turbine | Miscellaneous (Gas Turbine) | U1 | Forced - Immediate | 2019 | Gas | GG | 300 | Gas Turbine/Jet Engine (Simple Cycle Operation) | RFC | Summer | 910 | 42 | 1 | 1 | 5245-Gas Turbine Control System - data highway | U1-Forced - Immediate | 300-Gas Turbine/Jet Engine (Simple Cycle Operation)
5245 | Gas Turbine Control System - data highway | Gas Turbine | Miscellaneous (Gas Turbine) | SF | Startup Failure | 2019 | Gas | OG | 300 | Gas Turbine/Jet Engine (Simple Cycle Operation) | MRO | Off-Peak | 45.9166 | 95 | 1 | 1 | 5245-Gas Turbine Control System - data highway | SF-Startup Failure | 300-Gas Turbine/Jet Engine (Simple Cycle Operation)
5245 | Gas Turbine Control System - data highway | Gas Turbine | Miscellaneous (Gas Turbine) | D1 | Forced - Immediate | 2019 | Gas | GG | 850 | Combined Cycle Block | RFC | Off-Peak | 1219.1832 | 331 | 1 | 1 | 5245-Gas Turbine Control System - data highway | D1-Forced - Immediate | 850-Combined Cycle Block
5245 | Gas Turbine Control System - data highway | Gas Turbine | Miscellaneous (Gas Turbine) | D1 | Forced - Immediate | 2019 | Gas | GG | 850 | Combined Cycle Block | RFC | Summer | 2124.5812 | 306.43 | 1 | 1 | 5245-Gas Turbine Control System - data highway | D1-Forced - Immediate | 850-Combined Cycle Block
5245 | Gas Turbine Control System - data highway | Gas Turbine | Miscellaneous (Gas Turbine) | U1 | Forced - Immediate | 2019 | Gas | GG | 850 | Combined Cycle Block | RFC | Summer | 2178.3664 | 457 | 1 | 1 | 5245-Gas Turbine Control System - data highway | U1-Forced - Immediate | 850-Combined Cycle Block
5245 | Gas Turbine Control System - data highway | Gas Turbine | Miscellaneous (Gas Turbine) | D1 | Forced - Immediate | 2019 | Gas | GG | 850 | Combined Cycle Block | RFC | Off-Peak | 906.2625 | 241.67 | 1 | 1 | 5245-Gas Turbine Control System - data highway | D1-Forced - Immediate | 850-Combined Cycle Block
5245 | Gas Turbine Control System - data highway | Gas Turbine | Miscellaneous (Gas Turbine) | D1 | Forced - Immediate | 2019 | Gas | GG | 850 | Combined Cycle Block | RFC | Off-Peak | 1996.7333 | 122 | 1 | 1 | 5245-Gas Turbine Control System - data highway | D1-Forced - Immediate | 850-Combined Cycle Block
5245 | Gas Turbine Control System - data highway | Gas Turbine | Miscellaneous (Gas Turbine) | D1 | Forced - Immediate | 2019 | Gas | GG | 850 | Combined Cycle Block | RFC | Summer | 118.7332 | 137 | 1 | 1 | 5245-Gas Turbine Control System - data highway | D1-Forced - Immediate | 850-Combined Cycle Block
5245 | Gas Turbine Control System - data highway | Gas Turbine | Miscellaneous (Gas Turbine) | D1 | Forced - Immediate | 2019 | Gas | GG | 850 | Combined Cycle Block | RFC | Winter | 164.2999 | 159 | 1 | 1 | 5245-Gas Turbine Control System - data highway | D1-Forced - Immediate | 850-Combined Cycle Block
5245 | Gas Turbine Control System - data highway | Gas Turbine | Miscellaneous (Gas Turbine) | D1 | Forced - Immediate | 2019 | Gas | GG | 850 | Combined Cycle Block | RFC | Off-Peak | 1526.4 | 192 | 1 | 1 | 5245-Gas Turbine Control System - data highway | D1-Forced - Immediate | 850-Combined Cycle Block
5245 | Gas Turbine Control System - data highway | Gas Turbine | Miscellaneous (Gas Turbine) | D1 | Forced - Immediate | 2019 | Gas | GG | 850 | Combined Cycle Block | RFC | Summer | 90.6499 | 147 | 1 | 1 | 5245-Gas Turbine Control System - data highway | D1-Forced - Immediate | 850-Combined Cycle Block
5245 | Gas Turbine Control System - data highway | Gas Turbine | Miscellaneous (Gas Turbine) | D1 | Forced - Immediate | 2019 | Gas | GG | 850 | Combined Cycle Block | WECC | Off-Peak | 1485 | 275 | 1 | 1 | 5245-Gas Turbine Control System - data highway | D1-Forced - Immediate | 850-Combined Cycle Block
5245 | Gas Turbine Control System - data highway | Gas Turbine | Miscellaneous (Gas Turbine) | D1 | Forced - Immediate | 2019 | Gas | GG | 850 | Combined Cycle Block | RFC | Summer | 1023.7941 | 285.71 | 1 | 1 | 5245-Gas Turbine Control System - data highway | D1-Forced - Immediate | 850-Combined Cycle Block
5245 | Gas Turbine Control System - data highway | Gas Turbine | Miscellaneous (Gas Turbine) | U1 | Forced - Immediate | 2019 | Gas | GG | 851 | CC GT units | TRE | Summer | 934.8 | 57 | 1 | 1 | 5245-Gas Turbine Control System - data highway | U1-Forced - Immediate | 851-CC GT units
5245 | Gas Turbine Control System - data highway | Gas Turbine | Miscellaneous (Gas Turbine) | U1 | Forced - Immediate | 2019 | Gas | GG | 851 | CC GT units | TRE | Off-Peak | 37.05 | 57 | 1 | 1 | 5245-Gas Turbine Control System - data highway | U1-Forced - Immediate | 851-CC GT units
5245 | Gas Turbine Control System - data highway | Gas Turbine | Miscellaneous (Gas Turbine) | U1 | Forced - Immediate | 2019 | Gas | GG | 851 | CC GT units | TRE | Summer | 80.75 | 57 | 1 | 1 | 5245-Gas Turbine Control System - data highway | U1-Forced - Immediate | 851-CC GT units
5245 | Gas Turbine Control System - data highway | Gas Turbine | Miscellaneous (Gas Turbine) | SF | Startup Failure | 2019 | Gas | GG | 851 | CC GT units | MRO | Summer | 32.8332 | 197 | 1 | 1 | 5245-Gas Turbine Control System - data highway | SF-Startup Failure | 851-CC GT units
5245 | Gas Turbine Control System - data highway | Gas Turbine | Miscellaneous (Gas Turbine) | U1 | Forced - Immediate | 2019 | Gas | GG | 851 | CC GT units | RFC | Off-Peak | 669.775 | 183.5 | 1 | 1 | 5245-Gas Turbine Control System - data highway | U1-Forced - Immediate | 851-CC GT units
5245 | Gas Turbine Control System - data highway | Gas Turbine | Miscellaneous (Gas Turbine) | U1 | Forced - Immediate | 2019 | Gas | GG | 851 | CC GT units | MRO | Summer | 430.1166 | 197 | 1 | 1 | 5245-Gas Turbine Control System - data highway | U1-Forced - Immediate | 851-CC GT units
5245 | Gas Turbine Control System - data highway | Gas Turbine | Miscellaneous (Gas Turbine) | D1 | Forced - Immediate | 2019 | Waste Heat | WH | 852 | CC steam units | MRO | Summer | 296.1 | 126 | 1 | 1 | 5245-Gas Turbine Control System - data highway | D1-Forced - Immediate | 852-CC steam units
5245 | Gas Turbine Control System - data highway | Gas Turbine | Miscellaneous (Gas Turbine) | U1 | Forced - Immediate | 2019 | Waste Heat | WH | 852 | CC steam units | RFC | Off-Peak | 482 | 120.5 | 1 | 1 | 5245-Gas Turbine Control System - data highway | U1-Forced - Immediate | 852-CC steam units
5245 | Gas Turbine Control System - data highway | Gas Turbine | Miscellaneous (Gas Turbine) | D1 | Forced - Immediate | 2019 | Waste Heat | WH | 852 | CC steam units | TRE | Summer | 36.8333 | 26 | 1 | 1 | 5245-Gas Turbine Control System - data highway | D1-Forced - Immediate | 852-CC steam units
5245 | Gas Turbine Control System - data highway | Gas Turbine | Miscellaneous (Gas Turbine) | U1 | Forced - Immediate | 2019 | Gas | GG | 861 | CoG GT units | TRE | Winter | 1110.7666 | 94 | 1 | 1 | 5245-Gas Turbine Control System - data highway | U1-Forced - Immediate | 861-CoG GT units
5245 | Gas Turbine Control System - data highway | Gas Turbine | Miscellaneous (Gas Turbine) | D1 | Forced - Immediate | 2019 | Waste Heat | WH | 862 | CoG steam units | TRE | Winter | 626.2833 | 53 | 1 | 1 | 5245-Gas Turbine Control System - data highway | D1-Forced - Immediate | 862-CoG steam units
5246 | Gas Turbine Control System - hardware problems (including card failure) | Gas Turbine | Miscellaneous (Gas Turbine) | SF | Startup Failure | 2019 | Gas | GG | 300 | Gas Turbine/Jet Engine (Simple Cycle Operation) | SERC | Off-Peak | 92.2666 | 173 | 1 | 1 | 5246-Gas Turbine Control System - hardware problems (including card failure) | SF-Startup Failure | 300-Gas Turbine/Jet Engine (Simple Cycle Operation)
5246 | Gas Turbine Control System - hardware problems (including card failure) | Gas Turbine | Miscellaneous (Gas Turbine) | U1 | Forced - Immediate | 2019 | Gas | GG | 300 | Gas Turbine/Jet Engine (Simple Cycle Operation) | NPCC | Off-Peak | 15.7866 | 59.2 | 1 | 1 | 5246-Gas Turbine Control System - hardware problems (including card failure) | U1-Forced - Immediate | 300-Gas Turbine/Jet Engine (Simple Cycle Operation)
5246 | Gas Turbine Control System - hardware problems (including card failure) | Gas Turbine | Miscellaneous (Gas Turbine) | U1 | Forced - Immediate | 2019 | Gas | GG | 300 | Gas Turbine/Jet Engine (Simple Cycle Operation) | WECC | Off-Peak | 45.5 | 42 | 1 | 1 | 5246-Gas Turbine Control System - hardware problems (including card failure) | U1-Forced - Immediate | 300-Gas Turbine/Jet Engine (Simple Cycle Operation)
5246 | Gas Turbine Control System - hardware problems (including card failure) | Gas Turbine | Miscellaneous (Gas Turbine) | U1 | Forced - Immediate | 2019 | Gas | GG | 300 | Gas Turbine/Jet Engine (Simple Cycle Operation) | NPCC | Off-Peak | 343.35 | 98.1 | 1 | 1 | 5246-Gas Turbine Control System - hardware problems (including card failure) | U1-Forced - Immediate | 300-Gas Turbine/Jet Engine (Simple Cycle Operation)
5246 | Gas Turbine Control System - hardware problems (including card failure) | Gas Turbine | Miscellaneous (Gas Turbine) | U1 | Forced - Immediate | 2019 | Gas | GG | 300 | Gas Turbine/Jet Engine (Simple Cycle Operation) | NPCC | Summer | 15.5166 | 49 | 1 | 1 | 5246-Gas Turbine Control System - hardware problems (including card failure) | U1-Forced - Immediate | 300-Gas Turbine/Jet Engine (Simple Cycle Operation)
5246 | Gas Turbine Control System - hardware problems (including card failure) | Gas Turbine | Miscellaneous (Gas Turbine) | U1 | Forced - Immediate | 2019 | Gas | GG | 300 | Gas Turbine/Jet Engine (Simple Cycle Operation) | NPCC | Summer | 33.25 | 95 | 1 | 1 | 5246-Gas Turbine Control System - hardware problems (including card failure) | U1-Forced - Immediate | 300-Gas Turbine/Jet Engine (Simple Cycle Operation)
5246 | Gas Turbine Control System - hardware problems (including card failure) | Gas Turbine | Miscellaneous (Gas Turbine) | U1 | Forced - Immediate | 2019 | Gas | GG | 300 | Gas Turbine/Jet Engine (Simple Cycle Operation) | RFC | Summer | 34.5431 | 159.43 | 1 | 1 | 5246-Gas Turbine Control System - hardware problems (including card failure) | U1-Forced - Immediate | 300-Gas Turbine/Jet Engine (Simple Cycle Operation)
5246 | Gas Turbine Control System - hardware problems (including card failure) | Gas Turbine | Miscellaneous (Gas Turbine) | U1 | Forced - Immediate | 2019 | Gas | GG | 300 | Gas Turbine/Jet Engine (Simple Cycle Operation) | RFC | Summer | 71.7266 | 81.2 | 1 | 1 | 5246-Gas Turbine Control System - hardware problems (including card failure) | U1-Forced - Immediate | 300-Gas Turbine/Jet Engine (Simple Cycle Operation)
5246 | Gas Turbine Control System - hardware problems (including card failure) | Gas Turbine | Miscellaneous (Gas Turbine) | U1 | Forced - Immediate | 2019 | Gas | GG | 300 | Gas Turbine/Jet Engine (Simple Cycle Operation) | NPCC | Summer | 87.3833 | 49 | 1 | 1 | 5246-Gas Turbine Control System - hardware problems (including card failure) | U1-Forced - Immediate | 300-Gas Turbine/Jet Engine (Simple Cycle Operation)
5246 | Gas Turbine Control System - hardware problems (including card failure) | Gas Turbine | Miscellaneous (Gas Turbine) | U1 | Forced - Immediate | 2019 | Gas | GG | 300 | Gas Turbine/Jet Engine (Simple Cycle Operation) | MRO | Summer | 182.5 | 75 | 1 | 1 | 5246-Gas Turbine Control System - hardware problems (including card failure) | U1-Forced - Immediate | 300-Gas Turbine/Jet Engine (Simple Cycle Operation)
5246 | Gas Turbine Control System - hardware problems (including card failure) | Gas Turbine | Miscellaneous (Gas Turbine) | U1 | Forced - Immediate | 2019 | Gas | GG | 300 | Gas Turbine/Jet Engine (Simple Cycle Operation) | RFC | Summer | 194.88 | 81.2 | 1 | 1 | 5246-Gas Turbine Control System - hardware problems (including card failure) | U1-Forced - Immediate | 300-Gas Turbine/Jet Engine (Simple Cycle Operation)
5246 | Gas Turbine Control System - hardware problems (including card failure) | Gas Turbine | Miscellaneous (Gas Turbine) | U1 | Forced - Immediate | 2019 | Gas | GG | 300 | Gas Turbine/Jet Engine (Simple Cycle Operation) | SERC | Summer | 418.5 | 54 | 1 | 1 | 5246-Gas Turbine Control System - hardware problems (including card failure) | U1-Forced - Immediate | 300-Gas Turbine/Jet Engine (Simple Cycle Operation)
5246 | Gas Turbine Control System - hardware problems (including card failure) | Gas Turbine | Miscellaneous (Gas Turbine) | U1 | Forced - Immediate | 2019 | Gas | GG | 300 | Gas Turbine/Jet Engine (Simple Cycle Operation) | RFC | Winter | 3264 | 120 | 1 | 1 | 5246-Gas Turbine Control System - hardware problems (including card failure) | U1-Forced - Immediate | 300-Gas Turbine/Jet Engine (Simple Cycle Operation)
5246 | Gas Turbine Control System - hardware problems (including card failure) | Gas Turbine | Miscellaneous (Gas Turbine) | SF | Startup Failure | 2019 | Gas | GG | 300 | Gas Turbine/Jet Engine (Simple Cycle Operation) | MRO | Off-Peak | 91.425 | 34.5 | 1 | 1 | 5246-Gas Turbine Control System - hardware problems (including card failure) | SF-Startup Failure | 300-Gas Turbine/Jet Engine (Simple Cycle Operation)
5246 | Gas Turbine Control System - hardware problems (including card failure) | Gas Turbine | Miscellaneous (Gas Turbine) | SF | Startup Failure | 2019 | Oil | DI | 300 | Gas Turbine/Jet Engine (Simple Cycle Operation) | WECC | Summer | 252 | 54 | 1 | 1 | 5246-Gas Turbine Control System - hardware problems (including card failure) | SF-Startup Failure | 300-Gas Turbine/Jet Engine (Simple Cycle Operation)
5246 | Gas Turbine Control System - hardware problems (including card failure) | Gas Turbine | Miscellaneous (Gas Turbine) | SF | Startup Failure | 2019 | Oil | DI | 300 | Gas Turbine/Jet Engine (Simple Cycle Operation) | NPCC | Summer | 1554.9833 | 79 | 1 | 1 | 5246-Gas Turbine Control System - hardware problems (including card failure) | SF-Startup Failure | 300-Gas Turbine/Jet Engine (Simple Cycle Operation)
5246 | Gas Turbine Control System - hardware problems (including card failure) | Gas Turbine | Miscellaneous (Gas Turbine) | U1 | Forced - Immediate | 2019 | Gas | GG | 300 | Gas Turbine/Jet Engine (Simple Cycle Operation) | MRO | Off-Peak | 193.1666 | 61 | 1 | 1 | 5246-Gas Turbine Control System - hardware problems (including card failure) | U1-Forced - Immediate | 300-Gas Turbine/Jet Engine (Simple Cycle Operation)
5246 | Gas Turbine Control System - hardware problems (including card failure) | Gas Turbine | Miscellaneous (Gas Turbine) | U1 | Forced - Immediate | 2019 | Gas | GG | 300 | Gas Turbine/Jet Engine (Simple Cycle Operation) | WECC | Off-Peak | 753.9 | 42 | 1 | 1 | 5246-Gas Turbine Control System - hardware problems (including card failure) | U1-Forced - Immediate | 300-Gas Turbine/Jet Engine (Simple Cycle Operation)
5246 | Gas Turbine Control System - hardware problems (including card failure) | Gas Turbine | Miscellaneous (Gas Turbine) | U1 | Forced - Immediate | 2019 | Gas | GG | 300 | Gas Turbine/Jet Engine (Simple Cycle Operation) | WECC | Summer | 51.75 | 69 | 1 | 1 | 5246-Gas Turbine Control System - hardware problems (including card failure) | U1-Forced - Immediate | 300-Gas Turbine/Jet Engine (Simple Cycle Operation)
5246 | Gas Turbine Control System - hardware problems (including card failure) | Gas Turbine | Miscellaneous (Gas Turbine) | U1 | Forced - Immediate | 2019 | Gas | GG | 300 | Gas Turbine/Jet Engine (Simple Cycle Operation) | WECC | Summer | 55.2 | 69 | 1 | 1 | 5246-Gas Turbine Control System - hardware problems (including card failure) | U1-Forced - Immediate | 300-Gas Turbine/Jet Engine (Simple Cycle Operation)
5246 | Gas Turbine Control System - hardware problems (including card failure) | Gas Turbine | Miscellaneous (Gas Turbine) | U1 | Forced - Immediate | 2019 | Gas | GG | 300 | Gas Turbine/Jet Engine (Simple Cycle Operation) | WECC | Summer | 123 | 45 | 1 | 1 | 5246-Gas Turbine Control System - hardware problems (including card failure) | U1-Forced - Immediate | 300-Gas Turbine/Jet Engine (Simple Cycle Operation)
5246 | Gas Turbine Control System - hardware problems (including card failure) | Gas Turbine | Miscellaneous (Gas Turbine) | U1 | Forced - Immediate | 2019 | Gas | GG | 300 | Gas Turbine/Jet Engine (Simple Cycle Operation) | WECC | Winter | 388.5333 | 99.2 | 1 | 1 | 5246-Gas Turbine Control System - hardware problems (including card failure) | U1-Forced - Immediate | 300-Gas Turbine/Jet Engine (Simple Cycle Operation)
5246 | Gas Turbine Control System - hardware problems (including card failure) | Gas Turbine | Miscellaneous (Gas Turbine) | U1 | Forced - Immediate | 2019 | Gas | GG | 300 | Gas Turbine/Jet Engine (Simple Cycle Operation) | MRO | Winter | 3212.1366 | 40.6 | 1 | 1 | 5246-Gas Turbine Control System - hardware problems (including card failure) | U1-Forced - Immediate | 300-Gas Turbine/Jet Engine (Simple Cycle Operation)
5246 | Gas Turbine Control System - hardware problems (including card failure) | Gas Turbine | Miscellaneous (Gas Turbine) | D1 | Forced - Immediate | 2019 | Oil | DI | 300 | Gas Turbine/Jet Engine (Simple Cycle Operation) | MRO | Winter | 174.4 | 32 | 1 | 1 | 5246-Gas Turbine Control System - hardware problems (including card failure) | D1-Forced - Immediate | 300-Gas Turbine/Jet Engine (Simple Cycle Operation)
5246 | Gas Turbine Control System - hardware problems (including card failure) | Gas Turbine | Miscellaneous (Gas Turbine) | SF | Startup Failure | 2019 | Oil | DI | 300 | Gas Turbine/Jet Engine (Simple Cycle Operation) | SERC | Winter | 15809.0333 | 98 | 1 | 1 | 5246-Gas Turbine Control System - hardware problems (including card failure) | SF-Startup Failure | 300-Gas Turbine/Jet Engine (Simple Cycle Operation)
5246 | Gas Turbine Control System - hardware problems (including card failure) | Gas Turbine | Miscellaneous (Gas Turbine) | U1 | Forced - Immediate | 2019 | Gas | GG | 300 | Gas Turbine/Jet Engine (Simple Cycle Operation) | MRO | Off-Peak | 88.9666 | 157 | 1 | 1 | 5246-Gas Turbine Control System - hardware problems (including card failure) | U1-Forced - Immediate | 300-Gas Turbine/Jet Engine (Simple Cycle Operation)
5246 | Gas Turbine Control System - hardware problems (including card failure) | Gas Turbine | Miscellaneous (Gas Turbine) | U1 | Forced - Immediate | 2019 | Gas | GG | 300 | Gas Turbine/Jet Engine (Simple Cycle Operation) | SERC | Off-Peak | 209 | 110 | 1 | 1 | 5246-Gas Turbine Control System - hardware problems (including card failure) | U1-Forced - Immediate | 300-Gas Turbine/Jet Engine (Simple Cycle Operation)
5246 | Gas Turbine Control System - hardware problems (including card failure) | Gas Turbine | Miscellaneous (Gas Turbine) | U1 | Forced - Immediate | 2019 | Gas | GG | 300 | Gas Turbine/Jet Engine (Simple Cycle Operation) | SERC | Off-Peak | 3806 | 173 | 1 | 1 | 5246-Gas Turbine Control System - hardware problems (including card failure) | U1-Forced - Immediate | 300-Gas Turbine/Jet Engine (Simple Cycle Operation)
5246 | Gas Turbine Control System - hardware problems (including card failure) | Gas Turbine | Miscellaneous (Gas Turbine) | U1 | Forced - Immediate | 2019 | Gas | GG | 300 | Gas Turbine/Jet Engine (Simple Cycle Operation) | WECC | Summer | 31.05 | 69 | 1 | 1 | 5246-Gas Turbine Control System - hardware problems (including card failure) | U1-Forced - Immediate | 300-Gas Turbine/Jet Engine (Simple Cycle Operation)
5246 | Gas Turbine Control System - hardware problems (including card failure) | Gas Turbine | Miscellaneous (Gas Turbine) | U1 | Forced - Immediate | 2019 | Gas | GG | 300 | Gas Turbine/Jet Engine (Simple Cycle Operation) | MRO | Summer | 104.6666 | 157 | 1 | 1 | 5246-Gas Turbine Control System - hardware problems (including card failure) | U1-Forced - Immediate | 300-Gas Turbine/Jet Engine (Simple Cycle Operation)
5246 | Gas Turbine Control System - hardware problems (including card failure) | Gas Turbine | Miscellaneous (Gas Turbine) | U1 | Forced - Immediate | 2019 | Gas | GG | 300 | Gas Turbine/Jet Engine (Simple Cycle Operation) | RFC | Summer | 110.6 | 42 | 1 | 1 | 5246-Gas Turbine Control System - hardware problems (including card failure) | U1-Forced - Immediate | 300-Gas Turbine/Jet Engine (Simple Cycle Operation)
5246 | Gas Turbine Control System - hardware problems (including card failure) | Gas Turbine | Miscellaneous (Gas Turbine) | U1 | Forced - Immediate | 2019 | Gas | GG | 300 | Gas Turbine/Jet Engine (Simple Cycle Operation) | WECC | Summer | 255 | 85 | 1 | 1 | 5246-Gas Turbine Control System - hardware problems (including card failure) | U1-Forced - Immediate | 300-Gas Turbine/Jet Engine (Simple Cycle Operation)
5246 | Gas Turbine Control System - hardware problems (including card failure) | Gas Turbine | Miscellaneous (Gas Turbine) | U1 | Forced - Immediate | 2019 | Gas | GG | 300 | Gas Turbine/Jet Engine (Simple Cycle Operation) | WECC | Summer | 560 | 40 | 1 | 1 | 5246-Gas Turbine Control System - hardware problems (including card failure) | U1-Forced - Immediate | 300-Gas Turbine/Jet Engine (Simple Cycle Operation)
5246 | Gas Turbine Control System - hardware problems (including card failure) | Gas Turbine | Miscellaneous (Gas Turbine) | U1 | Forced - Immediate | 2019 | Gas | GG | 300 | Gas Turbine/Jet Engine (Simple Cycle Operation) | MRO | Winter | 20.805 | 65.7 | 1 | 1 | 5246-Gas Turbine Control System - hardware problems (including card failure) | U1-Forced - Immediate | 300-Gas Turbine/Jet Engine (Simple Cycle Operation)
5246 | Gas Turbine Control System - hardware problems (including card failure) | Gas Turbine | Miscellaneous (Gas Turbine) | U1 | Forced - Immediate | 2019 | Gas | GG | 300 | Gas Turbine/Jet Engine (Simple Cycle Operation) | RFC | Winter | 494.2 | 42 | 1 | 1 | 5246-Gas Turbine Control System - hardware problems (including card failure) | U1-Forced - Immediate | 300-Gas Turbine/Jet Engine (Simple Cycle Operation)
5246 | Gas Turbine Control System - hardware problems (including card failure) | Gas Turbine | Miscellaneous (Gas Turbine) | U1 | Forced - Immediate | 2019 | Gas | GG | 300 | Gas Turbine/Jet Engine (Simple Cycle Operation) | SERC | Winter | 2996.3333 | 178 | 1 | 1 | 5246-Gas Turbine Control System - hardware problems (including card failure) | U1-Forced - Immediate | 300-Gas Turbine/Jet Engine (Simple Cycle Operation)
5246 | Gas Turbine Control System - hardware problems (including card failure) | Gas Turbine | Miscellaneous (Gas Turbine) | D1 | Forced - Immediate | 2019 | Gas | GG | 300 | Gas Turbine/Jet Engine (Simple Cycle Operation) | WECC | Off-Peak | 1185.1165 | 211 | 1 | 1 | 5246-Gas Turbine Control System - hardware problems (including card failure) | D1-Forced - Immediate | 300-Gas Turbine/Jet Engine (Simple Cycle Operation)
5246 | Gas Turbine Control System - hardware problems (including card failure) | Gas Turbine | Miscellaneous (Gas Turbine) | D1 | Forced - Immediate | 2019 | Gas | GG | 300 | Gas Turbine/Jet Engine (Simple Cycle Operation) | WECC | Winter | 59.1193 | 24.98 | 1 | 1 | 5246-Gas Turbine Control System - hardware problems (including card failure) | D1-Forced - Immediate | 300-Gas Turbine/Jet Engine (Simple Cycle Operation)
5246 | Gas Turbine Control System - hardware problems (including card failure) | Gas Turbine | Miscellaneous (Gas Turbine) | D1 | Forced - Immediate | 2019 | Gas | GG | 300 | Gas Turbine/Jet Engine (Simple Cycle Operation) | WECC | Winter | 103.2507 | 24.98 | 1 | 1 | 5246-Gas Turbine Control System - hardware problems (including card failure) | D1-Forced - Immediate | 300-Gas Turbine/Jet Engine (Simple Cycle Operation)
5246 | Gas Turbine Control System - hardware problems (including card failure) | Gas Turbine | Miscellaneous (Gas Turbine) | U1 | Forced - Immediate | 2019 | Gas | GG | 300 | Gas Turbine/Jet Engine (Simple Cycle Operation) | WECC | Off-Peak | 19.55 | 69 | 1 | 1 | 5246-Gas Turbine Control System - hardware problems (including card failure) | U1-Forced - Immediate | 300-Gas Turbine/Jet Engine (Simple Cycle Operation)
5246 | Gas Turbine Control System - hardware problems (including card failure) | Gas Turbine | Miscellaneous (Gas Turbine) | U1 | Forced - Immediate | 2019 | Gas | GG | 300 | Gas Turbine/Jet Engine (Simple Cycle Operation) | SERC | Off-Peak | 366.1666 | 169 | 1 | 1 | 5246-Gas Turbine Control System - hardware problems (including card failure) | U1-Forced - Immediate | 300-Gas Turbine/Jet Engine (Simple Cycle Operation)
5246 | Gas Turbine Control System - hardware problems (including card failure) | Gas Turbine | Miscellaneous (Gas Turbine) | U1 | Forced - Immediate | 2019 | Gas | GG | 300 | Gas Turbine/Jet Engine (Simple Cycle Operation) | SERC | Off-Peak | 1249.7374 | 100.65 | 1 | 1 | 5246-Gas Turbine Control System - hardware problems (including card failure) | U1-Forced - Immediate | 300-Gas Turbine/Jet Engine (Simple Cycle Operation)
5246 | Gas Turbine Control System - hardware problems (including card failure) | Gas Turbine | Miscellaneous (Gas Turbine) | U1 | Forced - Immediate | 2019 | Gas | GG | 300 | Gas Turbine/Jet Engine (Simple Cycle Operation) | NPCC | Summer | 21.1566 | 57.7 | 1 | 1 | 5246-Gas Turbine Control System - hardware problems (including card failure) | U1-Forced - Immediate | 300-Gas Turbine/Jet Engine (Simple Cycle Operation)
5246 | Gas Turbine Control System - hardware problems (including card failure) | Gas Turbine | Miscellaneous (Gas Turbine) | U1 | Forced - Immediate | 2019 | Gas | GG | 300 | Gas Turbine/Jet Engine (Simple Cycle Operation) | WECC | Summer | 64.8 | 48 | 1 | 1 | 5246-Gas Turbine Control System - hardware problems (including card failure) | U1-Forced - Immediate | 300-Gas Turbine/Jet Engine (Simple Cycle Operation)
5246 | Gas Turbine Control System - hardware problems (including card failure) | Gas Turbine | Miscellaneous (Gas Turbine) | U1 | Forced - Immediate | 2019 | Gas | GG | 300 | Gas Turbine/Jet Engine (Simple Cycle Operation) | WECC | Summer | 145 | 100 | 1 | 1 | 5246-Gas Turbine Control System - hardware problems (including card failure) | U1-Forced - Immediate | 300-Gas Turbine/Jet Engine (Simple Cycle Operation)
5246 | Gas Turbine Control System - hardware problems (including card failure) | Gas Turbine | Miscellaneous (Gas Turbine) | U1 | Forced - Immediate | 2019 | Gas | GG | 300 | Gas Turbine/Jet Engine (Simple Cycle Operation) | RFC | Summer | 1256.5 | 42 | 1 | 1 | 5246-Gas Turbine Control System - hardware problems (including card failure) | U1-Forced - Immediate | 300-Gas Turbine/Jet Engine (Simple Cycle Operation)
5246 | Gas Turbine Control System - hardware problems (including card failure) | Gas Turbine | Miscellaneous (Gas Turbine) | U1 | Forced - Immediate | 2019 | Gas | GG | 300 | Gas Turbine/Jet Engine (Simple Cycle Operation) | MRO | Summer | 1571.15 | 67 | 1 | 1 | 5246-Gas Turbine Control System - hardware problems (including card failure) | U1-Forced - Immediate | 300-Gas Turbine/Jet Engine (Simple Cycle Operation)
5246 | Gas Turbine Control System - hardware problems (including card failure) | Gas Turbine | Miscellaneous (Gas Turbine) | U1 | Forced - Immediate | 2019 | Gas | GG | 300 | Gas Turbine/Jet Engine (Simple Cycle Operation) | MRO | Summer | 6507.2 | 39.2 | 1 | 1 | 5246-Gas Turbine Control System - hardware problems (including card failure) | U1-Forced - Immediate | 300-Gas Turbine/Jet Engine (Simple Cycle Operation)
5246 | Gas Turbine Control System - hardware problems (including card failure) | Gas Turbine | Miscellaneous (Gas Turbine) | U1 | Forced - Immediate | 2019 | Gas | GG | 300 | Gas Turbine/Jet Engine (Simple Cycle Operation) | NPCC | Winter | 6.24 | 62.4 | 1 | 1 | 5246-Gas Turbine Control System - hardware problems (including card failure) | U1-Forced - Immediate | 300-Gas Turbine/Jet Engine (Simple Cycle Operation)
5246 | Gas Turbine Control System - hardware problems (including card failure) | Gas Turbine | Miscellaneous (Gas Turbine) | U1 | Forced - Immediate | 2019 | Gas | GG | 300 | Gas Turbine/Jet Engine (Simple Cycle Operation) | WECC | Winter | 89.6 | 48 | 1 | 1 | 5246-Gas Turbine Control System - hardware problems (including card failure) | U1-Forced - Immediate | 300-Gas Turbine/Jet Engine (Simple Cycle Operation)
5246 | Gas Turbine Control System - hardware problems (including card failure) | Gas Turbine | Miscellaneous (Gas Turbine) | U1 | Forced - Immediate | 2019 | Oil | DI | 300 | Gas Turbine/Jet Engine (Simple Cycle Operation) | SERC | Winter | 1976.6999 | 99 | 1 | 1 | 5246-Gas Turbine Control System - hardware problems (including card failure) | U1-Forced - Immediate | 300-Gas Turbine/Jet Engine (Simple Cycle Operation)
5246 | Gas Turbine Control System - hardware problems (including card failure) | Gas Turbine | Miscellaneous (Gas Turbine) | SF | Startup Failure | 2019 | Gas | GG | 300 | Gas Turbine/Jet Engine (Simple Cycle Operation) | RFC | Summer | 39.75 | 45 | 1 | 1 | 5246-Gas Turbine Control System - hardware problems (including card failure) | SF-Startup Failure | 300-Gas Turbine/Jet Engine (Simple Cycle Operation)
5246 | Gas Turbine Control System - hardware problems (including card failure) | Gas Turbine | Miscellaneous (Gas Turbine) | SF | Startup Failure | 2019 | Gas | GG | 300 | Gas Turbine/Jet Engine (Simple Cycle Operation) | WECC | Winter | 37.9166 | 25 | 1 | 1 | 5246-Gas Turbine Control System - hardware problems (including card failure) | SF-Startup Failure | 300-Gas Turbine/Jet Engine (Simple Cycle Operation)
5246 | Gas Turbine Control System - hardware problems (including card failure) | Gas Turbine | Miscellaneous (Gas Turbine) | U1 | Forced - Immediate | 2019 | Gas | GG | 300 | Gas Turbine/Jet Engine (Simple Cycle Operation) | WECC | Off-Peak | 49.8553 | 87.98 | 1 | 1 | 5246-Gas Turbine Control System - hardware problems (including card failure) | U1-Forced - Immediate | 300-Gas Turbine/Jet Engine (Simple Cycle Operation)
5246 | Gas Turbine Control System - hardware problems (including card failure) | Gas Turbine | Miscellaneous (Gas Turbine) | U1 | Forced - Immediate | 2019 | Gas | GG | 300 | Gas Turbine/Jet Engine (Simple Cycle Operation) | WECC | Off-Peak | 251.6666 | 100 | 1 | 1 | 5246-Gas Turbine Control System - hardware problems (including card failure) | U1-Forced - Immediate | 300-Gas Turbine/Jet Engine (Simple Cycle Operation)
5246 | Gas Turbine Control System - hardware problems (including card failure) | Gas Turbine | Miscellaneous (Gas Turbine) | U1 | Forced - Immediate | 2019 | Gas | GG | 300 | Gas Turbine/Jet Engine (Simple Cycle Operation) | TRE | Off-Peak | 332.8 | 104 | 1 | 1 | 5246-Gas Turbine Control System - hardware problems (including card failure) | U1-Forced - Immediate | 300-Gas Turbine/Jet Engine (Simple Cycle Operation)
5246 | Gas Turbine Control System - hardware problems (including card failure) | Gas Turbine | Miscellaneous (Gas Turbine) | U1 | Forced - Immediate | 2019 | Gas | GG | 300 | Gas Turbine/Jet Engine (Simple Cycle Operation) | NPCC | Summer | 19.6 | 49 | 1 | 1 | 5246-Gas Turbine Control System - hardware problems (including card failure) | U1-Forced - Immediate | 300-Gas Turbine/Jet Engine (Simple Cycle Operation)
5246 | Gas Turbine Control System - hardware problems (including card failure) | Gas Turbine | Miscellaneous (Gas Turbine) | U1 | Forced - Immediate | 2019 | Gas | GG | 300 | Gas Turbine/Jet Engine (Simple Cycle Operation) | WECC | Summer | 186.6666 | 40 | 1 | 1 | 5246-Gas Turbine Control System - hardware problems (including card failure) | U1-Forced - Immediate | 300-Gas Turbine/Jet Engine (Simple Cycle Operation)
5246 | Gas Turbine Control System - hardware problems (including card failure) | Gas Turbine | Miscellaneous (Gas Turbine) | U1 | Forced - Immediate | 2019 | Gas | GG | 300 | Gas Turbine/Jet Engine (Simple Cycle Operation) | WECC | Winter | 825.465 | 146.1 | 1 | 1 | 5246-Gas Turbine Control System - hardware problems (including card failure) | U1-Forced - Immediate | 300-Gas Turbine/Jet Engine (Simple Cycle Operation)
5246 | Gas Turbine Control System - hardware problems (including card failure) | Gas Turbine | Miscellaneous (Gas Turbine) | U1 | Forced - Immediate | 2019 | Oil | DI | 300 | Gas Turbine/Jet Engine (Simple Cycle Operation) | SERC | Winter | 4923.6 | 99 | 1 | 1 | 5246-Gas Turbine Control System - hardware problems (including card failure) | U1-Forced - Immediate | 300-Gas Turbine/Jet Engine (Simple Cycle Operation)
5246 | Gas Turbine Control System - hardware problems (including card failure) | Gas Turbine | Miscellaneous (Gas Turbine) | D1 | Forced - Immediate | 2019 | Gas | GG | 300 | Gas Turbine/Jet Engine (Simple Cycle Operation) | WECC | Summer | 110.775 | 105.5 | 1 | 1 | 5246-Gas Turbine Control System - hardware problems (including card failure) | D1-Forced - Immediate | 300-Gas Turbine/Jet Engine (Simple Cycle Operation)
5246 | Gas Turbine Control System - hardware problems (including card failure) | Gas Turbine | Miscellaneous (Gas Turbine) | SF | Startup Failure | 2019 | Gas | GG | 300 | Gas Turbine/Jet Engine (Simple Cycle Operation) | RFC | Summer | 55.5133 | 75.7 | 1 | 1 | 5246-Gas Turbine Control System - hardware problems (including card failure) | SF-Startup Failure | 300-Gas Turbine/Jet Engine (Simple Cycle Operation)
5246 | Gas Turbine Control System - hardware problems (including card failure) | Gas Turbine | Miscellaneous (Gas Turbine) | SF | Startup Failure | 2019 | Gas | GG | 300 | Gas Turbine/Jet Engine (Simple Cycle Operation) | MRO | Summer | 1762.1 | 67 | 1 | 1 | 5246-Gas Turbine Control System - hardware problems (including card failure) | SF-Startup Failure | 300-Gas Turbine/Jet Engine (Simple Cycle Operation)
5246 | Gas Turbine Control System - hardware problems (including card failure) | Gas Turbine | Miscellaneous (Gas Turbine) | U1 | Forced - Immediate | 2019 | Gas | GG | 300 | Gas Turbine/Jet Engine (Simple Cycle Operation) | WECC | Off-Peak | 23 | 69 | 1 | 1 | 5246-Gas Turbine Control System - hardware problems (including card failure) | U1-Forced - Immediate | 300-Gas Turbine/Jet Engine (Simple Cycle Operation)
5246 | Gas Turbine Control System - hardware problems (including card failure) | Gas Turbine | Miscellaneous (Gas Turbine) | U1 | Forced - Immediate | 2019 | Gas | GG | 300 | Gas Turbine/Jet Engine (Simple Cycle Operation) | TRE | Summer | 122.4 | 72 | 1 | 1 | 5246-Gas Turbine Control System - hardware problems (including card failure) | U1-Forced - Immediate | 300-Gas Turbine/Jet Engine (Simple Cycle Operation)
5246 | Gas Turbine Control System - hardware problems (including card failure) | Gas Turbine | Miscellaneous (Gas Turbine) | U1 | Forced - Immediate | 2019 | Gas | GG | 300 | Gas Turbine/Jet Engine (Simple Cycle Operation) | SERC | Summer | 495 | 18 | 1 | 1 | 5246-Gas Turbine Control System - hardware problems (including card failure) | U1-Forced - Immediate | 300-Gas Turbine/Jet Engine (Simple Cycle Operation)
5246 | Gas Turbine Control System - hardware problems (including card failure) | Gas Turbine | Miscellaneous (Gas Turbine) | U1 | Forced - Immediate | 2019 | Gas | GG | 300 | Gas Turbine/Jet Engine (Simple Cycle Operation) | WECC | Summer | 5399.5333 | 44 | 1 | 1 | 5246-Gas Turbine Control System - hardware problems (including card failure) | U1-Forced - Immediate | 300-Gas Turbine/Jet Engine (Simple Cycle Operation)
5246 | Gas Turbine Control System - hardware problems (including card failure) | Gas Turbine | Miscellaneous (Gas Turbine) | D1 | Forced - Immediate | 2019 | Gas | GG | 300 | Gas Turbine/Jet Engine (Simple Cycle Operation) | WECC | Off-Peak | 105.5 | 105.5 | 1 | 1 | 5246-Gas Turbine Control System - hardware problems (including card failure) | D1-Forced - Immediate | 300-Gas Turbine/Jet Engine (Simple Cycle Operation)
5246 | Gas Turbine Control System - hardware problems (including card failure) | Gas Turbine | Miscellaneous (Gas Turbine) | D1 | Forced - Immediate | 2019 | Gas | GG | 300 | Gas Turbine/Jet Engine (Simple Cycle Operation) | WECC | Off-Peak | 145.0245 | 26.61 | 1 | 1 | 5246-Gas Turbine Control System - hardware problems (including card failure) | D1-Forced - Immediate | 300-Gas Turbine/Jet Engine (Simple Cycle Operation)
5246 | Gas Turbine Control System - hardware problems (including card failure) | Gas Turbine | Miscellaneous (Gas Turbine) | D1 | Forced - Immediate | 2019 | Gas | GG | 300 | Gas Turbine/Jet Engine (Simple Cycle Operation) | NPCC | Summer | 1602.868 | 93.19 | 1 | 1 | 5246-Gas Turbine Control System - hardware problems (including card failure) | D1-Forced - Immediate | 300-Gas Turbine/Jet Engine (Simple Cycle Operation)
5246 | Gas Turbine Control System - hardware problems (including card failure) | Gas Turbine | Miscellaneous (Gas Turbine) | D1 | Forced - Immediate | 2019 | Oil | DI | 300 | Gas Turbine/Jet Engine (Simple Cycle Operation) | MRO | Off-Peak | 110.25 | 21 | 1 | 1 | 5246-Gas Turbine Control System - hardware problems (including card failure) | D1-Forced - Immediate | 300-Gas Turbine/Jet Engine (Simple Cycle Operation)
5246 | Gas Turbine Control System - hardware problems (including card failure) | Gas Turbine | Miscellaneous (Gas Turbine) | SF | Startup Failure | 2019 | Gas | GG | 300 | Gas Turbine/Jet Engine (Simple Cycle Operation) | MRO | Off-Peak | 884.8666 | 52 | 1 | 1 | 5246-Gas Turbine Control System - hardware problems (including card failure) | SF-Startup Failure | 300-Gas Turbine/Jet Engine (Simple Cycle Operation)
5246 | Gas Turbine Control System - hardware problems (including card failure) | Gas Turbine | Miscellaneous (Gas Turbine) | SF | Startup Failure | 2019 | Gas | GG | 300 | Gas Turbine/Jet Engine (Simple Cycle Operation) | RFC | Summer | 243.6 | 42 | 1 | 1 | 5246-Gas Turbine Control System - hardware problems (including card failure) | SF-Startup Failure | 300-Gas Turbine/Jet Engine (Simple Cycle Operation)
5246 | Gas Turbine Control System - hardware problems (including card failure) | Gas Turbine | Miscellaneous (Gas Turbine) | SF | Startup Failure | 2019 | Gas | GG | 300 | Gas Turbine/Jet Engine (Simple Cycle Operation) | SERC | Summer | 628.75 | 75 | 1 | 1 | 5246-Gas Turbine Control System - hardware problems (including card failure) | SF-Startup Failure | 300-Gas Turbine/Jet Engine (Simple Cycle Operation)
5246 | Gas Turbine Control System - hardware problems (including card failure) | Gas Turbine | Miscellaneous (Gas Turbine) | U1 | Forced - Immediate | 2019 | Gas | GG | 300 | Gas Turbine/Jet Engine (Simple Cycle Operation) | SERC | Off-Peak | 427.14 | 71.19 | 1 | 1 | 5246-Gas Turbine Control System - hardware problems (including card failure) | U1-Forced - Immediate | 300-Gas Turbine/Jet Engine (Simple Cycle Operation)
5246 | Gas Turbine Control System - hardware problems (including card failure) | Gas Turbine | Miscellaneous (Gas Turbine) | U1 | Forced - Immediate | 2019 | Gas | GG | 300 | Gas Turbine/Jet Engine (Simple Cycle Operation) | RFC | Off-Peak | 27027.378 | 80.01 | 1 | 1 | 5246-Gas Turbine Control System - hardware problems (including card failure) | U1-Forced - Immediate | 300-Gas Turbine/Jet Engine (Simple Cycle Operation)
5246 | Gas Turbine Control System - hardware problems (including card failure) | Gas Turbine | Miscellaneous (Gas Turbine) | U1 | Forced - Immediate | 2019 | Gas | GG | 300 | Gas Turbine/Jet Engine (Simple Cycle Operation) | NPCC | Summer | 7.6933 | 57.7 | 1 | 1 | 5246-Gas Turbine Control System - hardware problems (including card failure) | U1-Forced - Immediate | 300-Gas Turbine/Jet Engine (Simple Cycle Operation)
5246 | Gas Turbine Control System - hardware problems (including card failure) | Gas Turbine | Miscellaneous (Gas Turbine) | U1 | Forced - Immediate | 2019 | Gas | GG | 300 | Gas Turbine/Jet Engine (Simple Cycle Operation) | RFC | Summer | 42 | 42 | 1 | 1 | 5246-Gas Turbine Control System - hardware problems (including card failure) | U1-Forced - Immediate | 300-Gas Turbine/Jet Engine (Simple Cycle Operation)
5246 | Gas Turbine Control System - hardware problems (including card failure) | Gas Turbine | Miscellaneous (Gas Turbine) | U1 | Forced - Immediate | 2019 | Gas | GG | 300 | Gas Turbine/Jet Engine (Simple Cycle Operation) | WECC | Summer | 61.6666 | 100 | 1 | 1 | 5246-Gas Turbine Control System - hardware problems (including card failure) | U1-Forced - Immediate | 300-Gas Turbine/Jet Engine (Simple Cycle Operation)
5246 | Gas Turbine Control System - hardware problems (including card failure) | Gas Turbine | Miscellaneous (Gas Turbine) | U1 | Forced - Immediate | 2019 | Gas | GG | 300 | Gas Turbine/Jet Engine (Simple Cycle Operation) | RFC | Summer | 135.3333 | 81.2 | 1 | 1 | 5246-Gas Turbine Control System - hardware problems (including card failure) | U1-Forced - Immediate | 300-Gas Turbine/Jet Engine (Simple Cycle Operation)
5246 | Gas Turbine Control System - hardware problems (including card failure) | Gas Turbine | Miscellaneous (Gas Turbine) | U1 | Forced - Immediate | 2019 | Gas | GG | 300 | Gas Turbine/Jet Engine (Simple Cycle Operation) | WECC | Summer | 7421.2133 | 122.8 | 1 | 1 | 5246-Gas Turbine Control System - hardware problems (including card failure) | U1-Forced - Immediate | 300-Gas Turbine/Jet Engine (Simple Cycle Operation)
5246 | Gas Turbine Control System - hardware problems (including card failure) | Gas Turbine | Miscellaneous (Gas Turbine) | U1 | Forced - Immediate | 2019 | Gas | GG | 300 | Gas Turbine/Jet Engine (Simple Cycle Operation) | SERC | Winter | 17.9017 | 46.7 | 1 | 1 | 5246-Gas Turbine Control System - hardware problems (including card failure) | U1-Forced - Immediate | 300-Gas Turbine/Jet Engine (Simple Cycle Operation)
5246 | Gas Turbine Control System - hardware problems (including card failure) | Gas Turbine | Miscellaneous (Gas Turbine) | U1 | Forced - Immediate | 2019 | Gas | GG | 300 | Gas Turbine/Jet Engine (Simple Cycle Operation) | RFC | Winter | 88.8 | 148 | 1 | 1 | 5246-Gas Turbine Control System - hardware problems (including card failure) | U1-Forced - Immediate | 300-Gas Turbine/Jet Engine (Simple Cycle Operation)
5246 | Gas Turbine Control System - hardware problems (including card failure) | Gas Turbine | Miscellaneous (Gas Turbine) | U1 | Forced - Immediate | 2019 | Gas | GG | 300 | Gas Turbine/Jet Engine (Simple Cycle Operation) | MRO | Winter | 139.3933 | 40.6 | 1 | 1 | 5246-Gas Turbine Control System - hardware problems (including card failure) | U1-Forced - Immediate | 300-Gas Turbine/Jet Engine (Simple Cycle Operation)
5246 | Gas Turbine Control System - hardware problems (including card failure) | Gas Turbine | Miscellaneous (Gas Turbine) | U1 | Forced - Immediate | 2019 | Gas | GG | 300 | Gas Turbine/Jet Engine (Simple Cycle Operation) | WECC | Winter | 8232.0499 | 93 | 1 | 1 | 5246-Gas Turbine Control System - hardware problems (including card failure) | U1-Forced - Immediate | 300-Gas Turbine/Jet Engine (Simple Cycle Operation)
5246 | Gas Turbine Control System - hardware problems (including card failure) | Gas Turbine | Miscellaneous (Gas Turbine) | U1 | Forced - Immediate | 2019 | Gas | OG | 300 | Gas Turbine/Jet Engine (Simple Cycle Operation) | MRO | Winter | 7254 | 93 | 1 | 1 | 5246-Gas Turbine Control System - hardware problems (including card failure) | U1-Forced - Immediate | 300-Gas Turbine/Jet Engine (Simple Cycle Operation)
5246 | Gas Turbine Control System - hardware problems (including card failure) | Gas Turbine | Miscellaneous (Gas Turbine) | D1 | Forced - Immediate | 2019 | Gas | GG | 300 | Gas Turbine/Jet Engine (Simple Cycle Operation) | WECC | Off-Peak | 179.76 | 100.8 | 1 | 1 | 5246-Gas Turbine Control System - hardware problems (including card failure) | D1-Forced - Immediate | 300-Gas Turbine/Jet Engine (Simple Cycle Operation)
5246 | Gas Turbine Control System - hardware problems (including card failure) | Gas Turbine | Miscellaneous (Gas Turbine) | SF | Startup Failure | 2019 | Gas | GG | 300 | Gas Turbine/Jet Engine (Simple Cycle Operation) | SERC | Off-Peak | 15 | 20 | 1 | 1 | 5246-Gas Turbine Control System - hardware problems (including card failure) | SF-Startup Failure | 300-Gas Turbine/Jet Engine (Simple Cycle Operation)
5246 | Gas Turbine Control System - hardware problems (including card failure) | Gas Turbine | Miscellaneous (Gas Turbine) | U1 | Forced - Immediate | 2019 | Gas | GG | 300 | Gas Turbine/Jet Engine (Simple Cycle Operation) | RFC | Off-Peak | 226.9333 | 170.2 | 1 | 1 | 5246-Gas Turbine Control System - hardware problems (including card failure) | U1-Forced - Immediate | 300-Gas Turbine/Jet Engine (Simple Cycle Operation)
5246 | Gas Turbine Control System - hardware problems (including card failure) | Gas Turbine | Miscellaneous (Gas Turbine) | U1 | Forced - Immediate | 2019 | Gas | GG | 300 | Gas Turbine/Jet Engine (Simple Cycle Operation) | WECC | Off-Peak | 279.1985 | 50.61 | 1 | 1 | 5246-Gas Turbine Control System - hardware problems (including card failure) | U1-Forced - Immediate | 300-Gas Turbine/Jet Engine (Simple Cycle Operation)
5246 | Gas Turbine Control System - hardware problems (including card failure) | Gas Turbine | Miscellaneous (Gas Turbine) | U1 | Forced - Immediate | 2019 | Gas | GG | 300 | Gas Turbine/Jet Engine (Simple Cycle Operation) | MRO | Summer | 55.6449 | 107.7 | 1 | 1 | 5246-Gas Turbine Control System - hardware problems (including card failure) | U1-Forced - Immediate | 300-Gas Turbine/Jet Engine (Simple Cycle Operation)
5246 | Gas Turbine Control System - hardware problems (including card failure) | Gas Turbine | Miscellaneous (Gas Turbine) | U1 | Forced - Immediate | 2019 | Gas | GG | 300 | Gas Turbine/Jet Engine (Simple Cycle Operation) | SERC | Summer | 79.6208 | 49.25 | 1 | 1 | 5246-Gas Turbine Control System - hardware problems (including card failure) | U1-Forced - Immediate | 300-Gas Turbine/Jet Engine (Simple Cycle Operation)
5246 | Gas Turbine Control System - hardware problems (including card failure) | Gas Turbine | Miscellaneous (Gas Turbine) | U1 | Forced - Immediate | 2019 | Gas | GG | 300 | Gas Turbine/Jet Engine (Simple Cycle Operation) | TRE | Summer | 1145.95 | 41 | 1 | 1 | 5246-Gas Turbine Control System - hardware problems (including card failure) | U1-Forced - Immediate | 300-Gas Turbine/Jet Engine (Simple Cycle Operation)
5246 | Gas Turbine Control System - hardware problems (including card failure) | Gas Turbine | Miscellaneous (Gas Turbine) | U1 | Forced - Immediate | 2019 | Gas | GG | 300 | Gas Turbine/Jet Engine (Simple Cycle Operation) | MRO | Winter | 2157.75 | 82.2 | 1 | 1 | 5246-Gas Turbine Control System - hardware problems (including card failure) | U1-Forced - Immediate | 300-Gas Turbine/Jet Engine (Simple Cycle Operation)
5246 | Gas Turbine Control System - hardware problems (including card failure) | Gas Turbine | Miscellaneous (Gas Turbine) | U1 | Forced - Immediate | 2019 | Oil | DI | 300 | Gas Turbine/Jet Engine (Simple Cycle Operation) | NPCC | Summer | 22.2933 | 17.6 | 1 | 1 | 5246-Gas Turbine Control System - hardware problems (including card failure) | U1-Forced - Immediate | 300-Gas Turbine/Jet Engine (Simple Cycle Operation)
5246 | Gas Turbine Control System - hardware problems (including card failure) | Gas Turbine | Miscellaneous (Gas Turbine) | U1 | Forced - Immediate | 2019 | Gas | GG | 800 | Miscellaneous | NPCC | Winter | 1164.5 | 170 | 1 | 1 | 5246-Gas Turbine Control System - hardware problems (including card failure) | U1-Forced - Immediate | 800-Miscellaneous
5246 | Gas Turbine Control System - hardware problems (including card failure) | Gas Turbine | Miscellaneous (Gas Turbine) | U1 | Forced - Immediate | 2019 | Gas | GG | 800 | Miscellaneous | SERC | Winter | 1857.5499 | 291 | 1 | 1 | 5246-Gas Turbine Control System - hardware problems (including card failure) | U1-Forced - Immediate | 800-Miscellaneous
5246 | Gas Turbine Control System - hardware problems (including card failure) | Gas Turbine | Miscellaneous (Gas Turbine) | U1 | Forced - Immediate | 2019 | Gas | GG | 800 | Miscellaneous | NPCC | Summer | 30.6666 | 92 | 1 | 1 | 5246-Gas Turbine Control System - hardware problems (including card failure) | U1-Forced - Immediate | 800-Miscellaneous
5246 | Gas Turbine Control System - hardware problems (including card failure) | Gas Turbine | Miscellaneous (Gas Turbine) | D1 | Forced - Immediate | 2019 | Gas | GG | 850 | Combined Cycle Block | RFC | Off-Peak | 999.9976 | 346.82 | 1 | 1 | 5246-Gas Turbine Control System - hardware problems (including card failure) | D1-Forced - Immediate | 850-Combined Cycle Block
5246 | Gas Turbine Control System - hardware problems (including card failure) | Gas Turbine | Miscellaneous (Gas Turbine) | D1 | Forced - Immediate | 2019 | Gas | GG | 850 | Combined Cycle Block | NPCC | Summer | 1268.3699 | 91.8 | 1 | 1 | 5246-Gas Turbine Control System - hardware problems (including card failure) | D1-Forced - Immediate | 850-Combined Cycle Block
5246 | Gas Turbine Control System - hardware problems (including card failure) | Gas Turbine | Miscellaneous (Gas Turbine) | D1 | Forced - Immediate | 2019 | Gas | GG | 850 | Combined Cycle Block | RFC | Summer | 1489.0333 | 62 | 1 | 1 | 5246-Gas Turbine Control System - hardware problems (including card failure) | D1-Forced - Immediate | 850-Combined Cycle Block
5246 | Gas Turbine Control System - hardware problems (including card failure) | Gas Turbine | Miscellaneous (Gas Turbine) | D1 | Forced - Immediate | 2019 | Gas | GG | 850 | Combined Cycle Block | NPCC | Winter | 457.8816 | 150.95 | 1 | 1 | 5246-Gas Turbine Control System - hardware problems (including card failure) | D1-Forced - Immediate | 850-Combined Cycle Block
5246 | Gas Turbine Control System - hardware problems (including card failure) | Gas Turbine | Miscellaneous (Gas Turbine) | U1 | Forced - Immediate | 2019 | Gas | GG | 850 | Combined Cycle Block | SERC | Winter | 588.0331 | 299 | 1 | 1 | 5246-Gas Turbine Control System - hardware problems (including card failure) | U1-Forced - Immediate | 850-Combined Cycle Block
5246 | Gas Turbine Control System - hardware problems (including card failure) | Gas Turbine | Miscellaneous (Gas Turbine) | D1 | Forced - Immediate | 2019 | Gas | GG | 850 | Combined Cycle Block | RFC | Off-Peak | 677.0832 | 325 | 1 | 1 | 5246-Gas Turbine Control System - hardware problems (including card failure) | D1-Forced - Immediate | 850-Combined Cycle Block
5246 | Gas Turbine Control System - hardware problems (including card failure) | Gas Turbine | Miscellaneous (Gas Turbine) | D1 | Forced - Immediate | 2019 | Waste Heat | WH | 850 | Combined Cycle Block | SERC | Winter | 340.2332 | 173 | 1 | 1 | 5246-Gas Turbine Control System - hardware problems (including card failure) | D1-Forced - Immediate | 850-Combined Cycle Block
5246 | Gas Turbine Control System - hardware problems (including card failure) | Gas Turbine | Miscellaneous (Gas Turbine) | D1 | Forced - Immediate | 2019 | Gas | GG | 850 | Combined Cycle Block | RFC | Summer | 222.25 | 127 | 1 | 1 | 5246-Gas Turbine Control System - hardware problems (including card failure) | D1-Forced - Immediate | 850-Combined Cycle Block
5246 | Gas Turbine Control System - hardware problems (including card failure) | Gas Turbine | Miscellaneous (Gas Turbine) | D1 | Forced - Immediate | 2019 | Gas | GG | 850 | Combined Cycle Block | RFC | Summer | 1339.3275 | 276.15 | 1 | 1 | 5246-Gas Turbine Control System - hardware problems (including card failure) | D1-Forced - Immediate | 850-Combined Cycle Block
5246 | Gas Turbine Control System - hardware problems (including card failure) | Gas Turbine | Miscellaneous (Gas Turbine) | D1 | Forced - Immediate | 2019 | Gas | GG | 850 | Combined Cycle Block | RFC | Summer | 1257.2174 | 242.55 | 1 | 1 | 5246-Gas Turbine Control System - hardware problems (including card failure) | D1-Forced - Immediate | 850-Combined Cycle Block
5246 | Gas Turbine Control System - hardware problems (including card failure) | Gas Turbine | Miscellaneous (Gas Turbine) | D1 | Forced - Immediate | 2019 | Gas | GG | 850 | Combined Cycle Block | NPCC | Summer | 1931.5699 | 139.8 | 1 | 1 | 5246-Gas Turbine Control System - hardware problems (including card failure) | D1-Forced - Immediate | 850-Combined Cycle Block
5246 | Gas Turbine Control System - hardware problems (including card failure) | Gas Turbine | Miscellaneous (Gas Turbine) | D1 | Forced - Immediate | 2019 | Gas | GG | 850 | Combined Cycle Block | SERC | Summer | 1359.8666 | 248 | 1 | 1 | 5246-Gas Turbine Control System - hardware problems (including card failure) | D1-Forced - Immediate | 850-Combined Cycle Block
5246 | Gas Turbine Control System - hardware problems (including card failure) | Gas Turbine | Miscellaneous (Gas Turbine) | D1 | Forced - Immediate | 2019 | Gas | GG | 850 | Combined Cycle Block | RFC | Summer | 1747.2 | 336 | 1 | 1 | 5246-Gas Turbine Control System - hardware problems (including card failure) | D1-Forced - Immediate | 850-Combined Cycle Block
5246 | Gas Turbine Control System - hardware problems (including card failure) | Gas Turbine | Miscellaneous (Gas Turbine) | U1 | Forced - Immediate | 2019 | Gas | GG | 850 | Combined Cycle Block | SERC | Summer | 2404.24 | 293.2 | 1 | 1 | 5246-Gas Turbine Control System - hardware problems (including card failure) | U1-Forced - Immediate | 850-Combined Cycle Block
5246 | Gas Turbine Control System - hardware problems (including card failure) | Gas Turbine | Miscellaneous (Gas Turbine) | D1 | Forced - Immediate | 2019 | Gas | GG | 850 | Combined Cycle Block | RFC | Summer | 70.2666 | 62 | 1 | 1 | 5246-Gas Turbine Control System - hardware problems (including card failure) | D1-Forced - Immediate | 850-Combined Cycle Block
5246 | Gas Turbine Control System - hardware problems (including card failure) | Gas Turbine | Miscellaneous (Gas Turbine) | D1 | Forced - Immediate | 2019 | Gas | GG | 850 | Combined Cycle Block | RFC | Summer | 81.5166 | 67 | 1 | 1 | 5246-Gas Turbine Control System - hardware problems (including card failure) | D1-Forced - Immediate | 850-Combined Cycle Block
5246 | Gas Turbine Control System - hardware problems (including card failure) | Gas Turbine | Miscellaneous (Gas Turbine) | D1 | Forced - Immediate | 2019 | Gas | GG | 850 | Combined Cycle Block | RFC | Summer | 151.6666 | 350 | 1 | 1 | 5246-Gas Turbine Control System - hardware problems (including card failure) | D1-Forced - Immediate | 850-Combined Cycle Block
5246 | Gas Turbine Control System - hardware problems (including card failure) | Gas Turbine | Miscellaneous (Gas Turbine) | D1 | Forced - Immediate | 2019 | Gas | GG | 850 | Combined Cycle Block | RFC | Summer | 2702.1665 | 310 | 1 | 1 | 5246-Gas Turbine Control System - hardware problems (including card failure) | D1-Forced - Immediate | 850-Combined Cycle Block
5246 | Gas Turbine Control System - hardware problems (including card failure) | Gas Turbine | Miscellaneous (Gas Turbine) | D1 | Forced - Immediate | 2019 | Waste Heat | WH | 850 | Combined Cycle Block | SERC | Summer | 527.7665 | 223 | 1 | 1 | 5246-Gas Turbine Control System - hardware problems (including card failure) | D1-Forced - Immediate | 850-Combined Cycle Block
5246 | Gas Turbine Control System - hardware problems (including card failure) | Gas Turbine | Miscellaneous (Gas Turbine) | U1 | Forced - Immediate | 2019 | Gas | GG | 850 | Combined Cycle Block | WECC | Summer | 2603.7332 | 244.1 | 1 | 1 | 5246-Gas Turbine Control System - hardware problems (including card failure) | U1-Forced - Immediate | 850-Combined Cycle Block
5246 | Gas Turbine Control System - hardware problems (including card failure) | Gas Turbine | Miscellaneous (Gas Turbine) | D1 | Forced - Immediate | 2019 | Gas | GG | 850 | Combined Cycle Block | NPCC | Off-Peak | 846.0666 | 103.6 | 1 | 1 | 5246-Gas Turbine Control System - hardware problems (including card failure) | D1-Forced - Immediate | 850-Combined Cycle Block
5246 | Gas Turbine Control System - hardware problems (including card failure) | Gas Turbine | Miscellaneous (Gas Turbine) | SF | Startup Failure | 2019 | Gas | GG | 850 | Combined Cycle Block | SERC | Summer | 577.4665 | 244 | 1 | 1 | 5246-Gas Turbine Control System - hardware problems (including card failure) | SF-Startup Failure | 850-Combined Cycle Block
5246 | Gas Turbine Control System - hardware problems (including card failure) | Gas Turbine | Miscellaneous (Gas Turbine) | U1 | Forced - Immediate | 2019 | Gas | GG | 850 | Combined Cycle Block | TRE | Off-Peak | 2193.75 | 225 | 1 | 1 | 5246-Gas Turbine Control System - hardware problems (including card failure) | U1-Forced - Immediate | 850-Combined Cycle Block
5246 | Gas Turbine Control System - hardware problems (including card failure) | Gas Turbine | Miscellaneous (Gas Turbine) | U1 | Forced - Immediate | 2019 | Gas | GG | 850 | Combined Cycle Block | WECC | Summer | 35910 | 525 | 1 | 1 | 5246-Gas Turbine Control System - hardware problems (including card failure) | U1-Forced - Immediate | 850-Combined Cycle Block
5246 | Gas Turbine Control System - hardware problems (including card failure) | Gas Turbine | Miscellaneous (Gas Turbine) | D1 | Forced - Immediate | 2019 | Gas | GG | 850 | Combined Cycle Block | RFC | Off-Peak | 421.3332 | 158 | 1 | 1 | 5246-Gas Turbine Control System - hardware problems (including card failure) | D1-Forced - Immediate | 850-Combined Cycle Block
5246 | Gas Turbine Control System - hardware problems (including card failure) | Gas Turbine | Miscellaneous (Gas Turbine) | D1 | Forced - Immediate | 2019 | Gas | GG | 850 | Combined Cycle Block | RFC | Summer | 213.3666 | 74 | 1 | 1 | 5246-Gas Turbine Control System - hardware problems (including card failure) | D1-Forced - Immediate | 850-Combined Cycle Block
5246 | Gas Turbine Control System - hardware problems (including card failure) | Gas Turbine | Miscellaneous (Gas Turbine) | D1 | Forced - Immediate | 2019 | Gas | GG | 850 | Combined Cycle Block | RFC | Summer | 997.6853 | 247.36 | 1 | 1 | 5246-Gas Turbine Control System - hardware problems (including card failure) | D1-Forced - Immediate | 850-Combined Cycle Block
5246 | Gas Turbine Control System - hardware problems (including card failure) | Gas Turbine | Miscellaneous (Gas Turbine) | D1 | Forced - Immediate | 2019 | Gas | GG | 850 | Combined Cycle Block | WECC | Winter | 394.4 | 272 | 1 | 1 | 5246-Gas Turbine Control System - hardware problems (including card failure) | D1-Forced - Immediate | 850-Combined Cycle Block
5246 | Gas Turbine Control System - hardware problems (including card failure) | Gas Turbine | Miscellaneous (Gas Turbine) | U1 | Forced - Immediate | 2019 | Gas | GG | 850 | Combined Cycle Block | TRE | Off-Peak | 475.15 | 221 | 1 | 1 | 5246-Gas Turbine Control System - hardware problems (including card failure) | U1-Forced - Immediate | 850-Combined Cycle Block
5246 | Gas Turbine Control System - hardware problems (including card failure) | Gas Turbine | Miscellaneous (Gas Turbine) | U1 | Forced - Immediate | 2019 | Gas | GG | 850 | Combined Cycle Block | NPCC | Off-Peak | 825.0555 | 270.51 | 1 | 1 | 5246-Gas Turbine Control System - hardware problems (including card failure) | U1-Forced - Immediate | 850-Combined Cycle Block
5246 | Gas Turbine Control System - hardware problems (including card failure) | Gas Turbine | Miscellaneous (Gas Turbine) | D1 | Forced - Immediate | 2019 | Gas | GG | 851 | CC GT units | NPCC | Winter | 18.154 | 3.13 | 1 | 1 | 5246-Gas Turbine Control System - hardware problems (including card failure) | D1-Forced - Immediate | 851-CC GT units
5246 | Gas Turbine Control System - hardware problems (including card failure) | Gas Turbine | Miscellaneous (Gas Turbine) | U1 | Forced - Immediate | 2019 | Gas | GG | 851 | CC GT units | WECC | Off-Peak | 246.5333 | 172 | 1 | 1 | 5246-Gas Turbine Control System - hardware problems (including card failure) | U1-Forced - Immediate | 851-CC GT units
5246 | Gas Turbine Control System - hardware problems (including card failure) | Gas Turbine | Miscellaneous (Gas Turbine) | U1 | Forced - Immediate | 2019 | Gas | GG | 851 | CC GT units | WECC | Off-Peak | 309.6 | 172 | 1 | 1 | 5246-Gas Turbine Control System - hardware problems (including card failure) | U1-Forced - Immediate | 851-CC GT units
5246 | Gas Turbine Control System - hardware problems (including card failure) | Gas Turbine | Miscellaneous (Gas Turbine) | U1 | Forced - Immediate | 2019 | Gas | GG | 851 | CC GT units | SERC | Summer | 105 | 175 | 1 | 1 | 5246-Gas Turbine Control System - hardware problems (including card failure) | U1-Forced - Immediate | 851-CC GT units
5246 | Gas Turbine Control System - hardware problems (including card failure) | Gas Turbine | Miscellaneous (Gas Turbine) | U1 | Forced - Immediate | 2019 | Gas | GG | 851 | CC GT units | RFC | Off-Peak | 60.225 | 49.5 | 1 | 1 | 5246-Gas Turbine Control System - hardware problems (including card failure) | U1-Forced - Immediate | 851-CC GT units
5246 | Gas Turbine Control System - hardware problems (including card failure) | Gas Turbine | Miscellaneous (Gas Turbine) | U1 | Forced - Immediate | 2019 | Gas | GG | 851 | CC GT units | RFC | Off-Peak | 66 | 49.5 | 1 | 1 | 5246-Gas Turbine Control System - hardware problems (including card failure) | U1-Forced - Immediate | 851-CC GT units
5246 | Gas Turbine Control System - hardware problems (including card failure) | Gas Turbine | Miscellaneous (Gas Turbine) | U1 | Forced - Immediate | 2019 | Gas | GG | 851 | CC GT units | WECC | Off-Peak | 312.6667 | 35 | 1 | 1 | 5246-Gas Turbine Control System - hardware problems (including card failure) | U1-Forced - Immediate | 851-CC GT units
5246 | Gas Turbine Control System - hardware problems (including card failure) | Gas Turbine | Miscellaneous (Gas Turbine) | U1 | Forced - Immediate | 2019 | Gas | GG | 851 | CC GT units | WECC | Summer | 91.7333 | 43 | 1 | 1 | 5246-Gas Turbine Control System - hardware problems (including card failure) | U1-Forced - Immediate | 851-CC GT units
5246 | Gas Turbine Control System - hardware problems (including card failure) | Gas Turbine | Miscellaneous (Gas Turbine) | U1 | Forced - Immediate | 2019 | Gas | GG | 851 | CC GT units | SERC | Summer | 183.75 | 175 | 1 | 1 | 5246-Gas Turbine Control System - hardware problems (including card failure) | U1-Forced - Immediate | 851-CC GT units
5246 | Gas Turbine Control System - hardware problems (including card failure) | Gas Turbine | Miscellaneous (Gas Turbine) | U1 | Forced - Immediate | 2019 | Gas | GG | 851 | CC GT units | WECC | Off-Peak | 165.5639 | 136.08 | 1 | 1 | 5246-Gas Turbine Control System - hardware problems (including card failure) | U1-Forced - Immediate | 851-CC GT units
5246 | Gas Turbine Control System - hardware problems (including card failure) | Gas Turbine | Miscellaneous (Gas Turbine) | U1 | Forced - Immediate | 2019 | Gas | GG | 851 | CC GT units | WECC | Off-Peak | 418.0833 | 145 | 1 | 1 | 5246-Gas Turbine Control System - hardware problems (including card failure) | U1-Forced - Immediate | 851-CC GT units
5246 | Gas Turbine Control System - hardware problems (including card failure) | Gas Turbine | Miscellaneous (Gas Turbine) | U1 | Forced - Immediate | 2019 | Gas | GG | 851 | CC GT units | SERC | Off-Peak | 727.3166 | 151 | 1 | 1 | 5246-Gas Turbine Control System - hardware problems (including card failure) | U1-Forced - Immediate | 851-CC GT units
5246 | Gas Turbine Control System - hardware problems (including card failure) | Gas Turbine | Miscellaneous (Gas Turbine) | U1 | Forced - Immediate | 2019 | Gas | GG | 851 | CC GT units | WECC | Summer | 35.5833 | 35 | 1 | 1 | 5246-Gas Turbine Control System - hardware problems (including card failure) | U1-Forced - Immediate | 851-CC GT units
5246 | Gas Turbine Control System - hardware problems (including card failure) | Gas Turbine | Miscellaneous (Gas Turbine) | U1 | Forced - Immediate | 2019 | Gas | GG | 851 | CC GT units | TRE | Summer | 221 | 65 | 1 | 1 | 5246-Gas Turbine Control System - hardware problems (including card failure) | U1-Forced - Immediate | 851-CC GT units
5246 | Gas Turbine Control System - hardware problems (including card failure) | Gas Turbine | Miscellaneous (Gas Turbine) | U1 | Forced - Immediate | 2019 | Gas | GG | 851 | CC GT units | NPCC | Summer | 1375.92 | 39.69 | 1 | 1 | 5246-Gas Turbine Control System - hardware problems (including card failure) | U1-Forced - Immediate | 851-CC GT units
5246 | Gas Turbine Control System - hardware problems (including card failure) | Gas Turbine | Miscellaneous (Gas Turbine) | U1 | Forced - Immediate | 2019 | Gas | GG | 851 | CC GT units | RFC | Winter | 454.2999 | 177 | 1 | 1 | 5246-Gas Turbine Control System - hardware problems (including card failure) | U1-Forced - Immediate | 851-CC GT units
5246 | Gas Turbine Control System - hardware problems (including card failure) | Gas Turbine | Miscellaneous (Gas Turbine) | U1 | Forced - Immediate | 2019 | Gas | GG | 851 | CC GT units | MRO | Winter | 776.05 | 187 | 1 | 1 | 5246-Gas Turbine Control System - hardware problems (including card failure) | U1-Forced - Immediate | 851-CC GT units
5246 | Gas Turbine Control System - hardware problems (including card failure) | Gas Turbine | Miscellaneous (Gas Turbine) | SF | Startup Failure | 2019 | Gas | GG | 851 | CC GT units | RFC | Summer | 354.8999 | 126 | 1 | 1 | 5246-Gas Turbine Control System - hardware problems (including card failure) | SF-Startup Failure | 851-CC GT units
5246 | Gas Turbine Control System - hardware problems (including card failure) | Gas Turbine | Miscellaneous (Gas Turbine) | U1 | Forced - Immediate | 2019 | Gas | GG | 851 | CC GT units | TRE | Off-Peak | 121.1332 | 158 | 1 | 1 | 5246-Gas Turbine Control System - hardware problems (including card failure) | U1-Forced - Immediate | 851-CC GT units
5246 | Gas Turbine Control System - hardware problems (including card failure) | Gas Turbine | Miscellaneous (Gas Turbine) | U1 | Forced - Immediate | 2019 | Gas | GG | 851 | CC GT units | RFC | Off-Peak | 662.0299 | 166.2 | 1 | 1 | 5246-Gas Turbine Control System - hardware problems (including card failure) | U1-Forced - Immediate | 851-CC GT units
5246 | Gas Turbine Control System - hardware problems (including card failure) | Gas Turbine | Miscellaneous (Gas Turbine) | U1 | Forced - Immediate | 2019 | Gas | GG | 851 | CC GT units | WECC | Off-Peak | 1310.4 | 182 | 1 | 1 | 5246-Gas Turbine Control System - hardware problems (including card failure) | U1-Forced - Immediate | 851-CC GT units
5246 | Gas Turbine Control System - hardware problems (including card failure) | Gas Turbine | Miscellaneous (Gas Turbine) | U1 | Forced - Immediate | 2019 | Gas | GG | 851 | CC GT units | RFC | Summer | 83.9999 | 126 | 1 | 1 | 5246-Gas Turbine Control System - hardware problems (including card failure) | U1-Forced - Immediate | 851-CC GT units
5246 | Gas Turbine Control System - hardware problems (including card failure) | Gas Turbine | Miscellaneous (Gas Turbine) | SF | Startup Failure | 2019 | Gas | GG | 851 | CC GT units | WECC | Winter | 314.5999 | 156 | 1 | 1 | 5246-Gas Turbine Control System - hardware problems (including card failure) | SF-Startup Failure | 851-CC GT units
5246 | Gas Turbine Control System - hardware problems (including card failure) | Gas Turbine | Miscellaneous (Gas Turbine) | U1 | Forced - Immediate | 2019 | Gas | GG | 851 | CC GT units | MRO | Off-Peak | 15 | 36 | 1 | 1 | 5246-Gas Turbine Control System - hardware problems (including card failure) | U1-Forced - Immediate | 851-CC GT units
5246 | Gas Turbine Control System - hardware problems (including card failure) | Gas Turbine | Miscellaneous (Gas Turbine) | U1 | Forced - Immediate | 2019 | Gas | GG | 851 | CC GT units | MRO | Off-Peak | 286.8 | 36 | 1 | 1 | 5246-Gas Turbine Control System - hardware problems (including card failure) | U1-Forced - Immediate | 851-CC GT units
5246 | Gas Turbine Control System - hardware problems (including card failure) | Gas Turbine | Miscellaneous (Gas Turbine) | U1 | Forced - Immediate | 2019 | Gas | GG | 851 | CC GT units | RFC | Summer | 58.7999 | 126 | 1 | 1 | 5246-Gas Turbine Control System - hardware problems (including card failure) | U1-Forced - Immediate | 851-CC GT units
5246 | Gas Turbine Control System - hardware problems (including card failure) | Gas Turbine | Miscellaneous (Gas Turbine) | U1 | Forced - Immediate | 2019 | Gas | GG | 851 | CC GT units | NPCC | Summer | 490.2 | 228 | 1 | 1 | 5246-Gas Turbine Control System - hardware problems (including card failure) | U1-Forced - Immediate | 851-CC GT units
5246 | Gas Turbine Control System - hardware problems (including card failure) | Gas Turbine | Miscellaneous (Gas Turbine) | U1 | Forced - Immediate | 2019 | Gas | GG | 851 | CC GT units | SERC | Summer | 1062.8666 | 149 | 1 | 1 | 5246-Gas Turbine Control System - hardware problems (including card failure) | U1-Forced - Immediate | 851-CC GT units
5246 | Gas Turbine Control System - hardware problems (including card failure) | Gas Turbine | Miscellaneous (Gas Turbine) | U1 | Forced - Immediate | 2019 | Gas | GG | 851 | CC GT units | RFC | Summer | 39.8999 | 126 | 1 | 1 | 5246-Gas Turbine Control System - hardware problems (including card failure) | U1-Forced - Immediate | 851-CC GT units
5246 | Gas Turbine Control System - hardware problems (including card failure) | Gas Turbine | Miscellaneous (Gas Turbine) | U1 | Forced - Immediate | 2019 | Gas | GG | 851 | CC GT units | WECC | Summer | 572.6166 | 43 | 1 | 1 | 5246-Gas Turbine Control System - hardware problems (including card failure) | U1-Forced - Immediate | 851-CC GT units
5246 | Gas Turbine Control System - hardware problems (including card failure) | Gas Turbine | Miscellaneous (Gas Turbine) | U1 | Forced - Immediate | 2019 | Gas | GG | 851 | CC GT units | SERC | Summer | 717.6832 | 149 | 1 | 1 | 5246-Gas Turbine Control System - hardware problems (including card failure) | U1-Forced - Immediate | 851-CC GT units
5246 | Gas Turbine Control System - hardware problems (including card failure) | Gas Turbine | Miscellaneous (Gas Turbine) | U1 | Forced - Immediate | 2019 | Gas | GG | 851 | CC GT units | RFC | Winter | 179.9499 | 177 | 1 | 1 | 5246-Gas Turbine Control System - hardware problems (including card failure) | U1-Forced - Immediate | 851-CC GT units
5246 | Gas Turbine Control System - hardware problems (including card failure) | Gas Turbine | Miscellaneous (Gas Turbine) | U1 | Forced - Immediate | 2019 | Gas | GG | 851 | CC GT units | RFC | Winter | 569.3333 | 122 | 1 | 1 | 5246-Gas Turbine Control System - hardware problems (including card failure) | U1-Forced - Immediate | 851-CC GT units
5246 | Gas Turbine Control System - hardware problems (including card failure) | Gas Turbine | Miscellaneous (Gas Turbine) | SF | Startup Failure | 2019 | Gas | GG | 851 | CC GT units | RFC | Summer | 149.1 | 126 | 1 | 1 | 5246-Gas Turbine Control System - hardware problems (including card failure) | SF-Startup Failure | 851-CC GT units
5246 | Gas Turbine Control System - hardware problems (including card failure) | Gas Turbine | Miscellaneous (Gas Turbine) | U1 | Forced - Immediate | 2019 | Gas | GG | 851 | CC GT units | MRO | Summer | 212.355 | 157.3 | 1 | 1 | 5246-Gas Turbine Control System - hardware problems (including card failure) | U1-Forced - Immediate | 851-CC GT units
5246 | Gas Turbine Control System - hardware problems (including card failure) | Gas Turbine | Miscellaneous (Gas Turbine) | U1 | Forced - Immediate | 2019 | Gas | GG | 851 | CC GT units | SERC | Summer | 297.5208 | 142.81 | 1 | 1 | 5246-Gas Turbine Control System - hardware problems (including card failure) | U1-Forced - Immediate | 851-CC GT units
5246 | Gas Turbine Control System - hardware problems (including card failure) | Gas Turbine | Miscellaneous (Gas Turbine) | U1 | Forced - Immediate | 2019 | Gas | GG | 851 | CC GT units | RFC | Summer | 2115.835 | 160.9 | 1 | 1 | 5246-Gas Turbine Control System - hardware problems (including card failure) | U1-Forced - Immediate | 851-CC GT units
5246 | Gas Turbine Control System - hardware problems (including card failure) | Gas Turbine | Miscellaneous (Gas Turbine) | U1 | Forced - Immediate | 2019 | Gas | GG | 851 | CC GT units | RFC | Summer | 3623.1415 | 233.5 | 1 | 1 | 5246-Gas Turbine Control System - hardware problems (including card failure) | U1-Forced - Immediate | 851-CC GT units
5246 | Gas Turbine Control System - hardware problems (including card failure) | Gas Turbine | Miscellaneous (Gas Turbine) | U1 | Forced - Immediate | 2019 | Gas | GG | 851 | CC GT units | WECC | Winter | 6696.2999 | 153 | 1 | 1 | 5246-Gas Turbine Control System - hardware problems (including card failure) | U1-Forced - Immediate | 851-CC GT units
5246 | Gas Turbine Control System - hardware problems (including card failure) | Gas Turbine | Miscellaneous (Gas Turbine) | U2 | Forced - Delayed | 2019 | Gas | GG | 851 | CC GT units | TRE | Winter | 2875.9332 | 179 | 1 | 1 | 5246-Gas Turbine Control System - hardware problems (including card failure) | U2-Forced - Delayed | 851-CC GT units
5246 | Gas Turbine Control System - hardware problems (including card failure) | Gas Turbine | Miscellaneous (Gas Turbine) | U1 | Forced - Immediate | 2019 | Gas | GG | 851 | CC GT units | WECC | Off-Peak | 400.2 | 174 | 1 | 1 | 5246-Gas Turbine Control System - hardware problems (including card failure) | U1-Forced - Immediate | 851-CC GT units
5246 | Gas Turbine Control System - hardware problems (including card failure) | Gas Turbine | Miscellaneous (Gas Turbine) | U1 | Forced - Immediate | 2019 | Gas | GG | 851 | CC GT units | TRE | Summer | 86.9166 | 149 | 1 | 1 | 5246-Gas Turbine Control System - hardware problems (including card failure) | U1-Forced - Immediate | 851-CC GT units
5246 | Gas Turbine Control System - hardware problems (including card failure) | Gas Turbine | Miscellaneous (Gas Turbine) | U1 | Forced - Immediate | 2019 | Gas | GG | 851 | CC GT units | RFC | Summer | 157.5 | 126 | 1 | 1 | 5246-Gas Turbine Control System - hardware problems (including card failure) | U1-Forced - Immediate | 851-CC GT units
5246 | Gas Turbine Control System - hardware problems (including card failure) | Gas Turbine | Miscellaneous (Gas Turbine) | U1 | Forced - Immediate | 2019 | Gas | GG | 851 | CC GT units | RFC | Summer | 347.1333 | 127 | 1 | 1 | 5246-Gas Turbine Control System - hardware problems (including card failure) | U1-Forced - Immediate | 851-CC GT units
5246 | Gas Turbine Control System - hardware problems (including card failure) | Gas Turbine | Miscellaneous (Gas Turbine) | U1 | Forced - Immediate | 2019 | Gas | GG | 851 | CC GT units | WECC | Summer | 685.7999 | 162 | 1 | 1 | 5246-Gas Turbine Control System - hardware problems (including card failure) | U1-Forced - Immediate | 851-CC GT units
5246 | Gas Turbine Control System - hardware problems (including card failure) | Gas Turbine | Miscellaneous (Gas Turbine) | U1 | Forced - Immediate | 2019 | Gas | GG | 851 | CC GT units | NPCC | Summer | 1416.45 | 40.47 | 1 | 1 | 5246-Gas Turbine Control System - hardware problems (including card failure) | U1-Forced - Immediate | 851-CC GT units
5246 | Gas Turbine Control System - hardware problems (including card failure) | Gas Turbine | Miscellaneous (Gas Turbine) | U1 | Forced - Immediate | 2019 | Gas | GG | 851 | CC GT units | WECC | Winter | 417.0833 | 35 | 1 | 1 | 5246-Gas Turbine Control System - hardware problems (including card failure) | U1-Forced - Immediate | 851-CC GT units
5246 | Gas Turbine Control System - hardware problems (including card failure) | Gas Turbine | Miscellaneous (Gas Turbine) | U1 | Forced - Immediate | 2019 | Gas | GG | 851 | CC GT units | TRE | Winter | 890.4 | 168 | 1 | 1 | 5246-Gas Turbine Control System - hardware problems (including card failure) | U1-Forced - Immediate | 851-CC GT units
5246 | Gas Turbine Control System - hardware problems (including card failure) | Gas Turbine | Miscellaneous (Gas Turbine) | D1 | Forced - Immediate | 2019 | Gas | GG | 852 | CC steam units | WECC | Summer | 563.0333 | 133 | 1 | 1 | 5246-Gas Turbine Control System - hardware problems (including card failure) | D1-Forced - Immediate | 852-CC steam units
5246 | Gas Turbine Control System - hardware problems (including card failure) | Gas Turbine | Miscellaneous (Gas Turbine) | D1 | Forced - Immediate | 2019 | Waste Heat | WH | 852 | CC steam units | WECC | Off-Peak | 282.9 | 123 | 1 | 1 | 5246-Gas Turbine Control System - hardware problems (including card failure) | D1-Forced - Immediate | 852-CC steam units
5246 | Gas Turbine Control System - hardware problems (including card failure) | Gas Turbine | Miscellaneous (Gas Turbine) | D1 | Forced - Immediate | 2019 | Waste Heat | WH | 852 | CC steam units | RFC | Summer | 178.5766 | 63.4 | 1 | 1 | 5246-Gas Turbine Control System - hardware problems (including card failure) | D1-Forced - Immediate | 852-CC steam units
5246 | Gas Turbine Control System - hardware problems (including card failure) | Gas Turbine | Miscellaneous (Gas Turbine) | D1 | Forced - Immediate | 2019 | Waste Heat | WH | 852 | CC steam units | MRO | Winter | 498 | 120 | 1 | 1 | 5246-Gas Turbine Control System - hardware problems (including card failure) | D1-Forced - Immediate | 852-CC steam units
5246 | Gas Turbine Control System - hardware problems (including card failure) | Gas Turbine | Miscellaneous (Gas Turbine) | D1 | Forced - Immediate | 2019 | Gas | GG | 852 | CC steam units | SERC | Summer | 208.3333 | 100 | 1 | 1 | 5246-Gas Turbine Control System - hardware problems (including card failure) | D1-Forced - Immediate | 852-CC steam units
5246 | Gas Turbine Control System - hardware problems (including card failure) | Gas Turbine | Miscellaneous (Gas Turbine) | D1 | Forced - Immediate | 2019 | Waste Heat | WH | 852 | CC steam units | SERC | Summer | 53.4 | 89 | 1 | 1 | 5246-Gas Turbine Control System - hardware problems (including card failure) | D1-Forced - Immediate | 852-CC steam units
5246 | Gas Turbine Control System - hardware problems (including card failure) | Gas Turbine | Miscellaneous (Gas Turbine) | D1 | Forced - Immediate | 2019 | Waste Heat | WH | 852 | CC steam units | RFC | Summer | 75.0233 | 63.4 | 1 | 1 | 5246-Gas Turbine Control System - hardware problems (including card failure) | D1-Forced - Immediate | 852-CC steam units
5246 | Gas Turbine Control System - hardware problems (including card failure) | Gas Turbine | Miscellaneous (Gas Turbine) | U1 | Forced - Immediate | 2019 | Waste Heat | WH | 852 | CC steam units | WECC | Off-Peak | 671.4999 | 255 | 1 | 1 | 5246-Gas Turbine Control System - hardware problems (including card failure) | U1-Forced - Immediate | 852-CC steam units
5246 | Gas Turbine Control System - hardware problems (including card failure) | Gas Turbine | Miscellaneous (Gas Turbine) | D1 | Forced - Immediate | 2019 | Gas | GG | 852 | CC steam units | RFC | Off-Peak | 12.2 | 12 | 1 | 1 | 5246-Gas Turbine Control System - hardware problems (including card failure) | D1-Forced - Immediate | 852-CC steam units
5246 | Gas Turbine Control System - hardware problems (including card failure) | Gas Turbine | Miscellaneous (Gas Turbine) | D1 | Forced - Immediate | 2019 | Gas | GG | 852 | CC steam units | WECC | Winter | 4201.5999 | 96 | 1 | 1 | 5246-Gas Turbine Control System - hardware problems (including card failure) | D1-Forced - Immediate | 852-CC steam units
5246 | Gas Turbine Control System - hardware problems (including card failure) | Gas Turbine | Miscellaneous (Gas Turbine) | D1 | Forced - Immediate | 2019 | Waste Heat | WH | 852 | CC steam units | RFC | Summer | 79.25 | 63.4 | 1 | 1 | 5246-Gas Turbine Control System - hardware problems (including card failure) | D1-Forced - Immediate | 852-CC steam units
5246 | Gas Turbine Control System - hardware problems (including card failure) | Gas Turbine | Miscellaneous (Gas Turbine) | D1 | Forced - Immediate | 2019 | Waste Heat | WH | 852 | CC steam units | WECC | Summer | 173.1167 | 13 | 1 | 1 | 5246-Gas Turbine Control System - hardware problems (including card failure) | D1-Forced - Immediate | 852-CC steam units
5246 | Gas Turbine Control System - hardware problems (including card failure) | Gas Turbine | Miscellaneous (Gas Turbine) | D1 | Forced - Immediate | 2019 | Waste Heat | WH | 852 | CC steam units | RFC | Summer | 1725.4533 | 111.2 | 1 | 1 | 5246-Gas Turbine Control System - hardware problems (including card failure) | D1-Forced - Immediate | 852-CC steam units
5246 | Gas Turbine Control System - hardware problems (including card failure) | Gas Turbine | Miscellaneous (Gas Turbine) | U1 | Forced - Immediate | 2019 | Waste Heat | WH | 852 | CC steam units | SERC | Off-Peak | 467.5 | 75 | 1 | 1 | 5246-Gas Turbine Control System - hardware problems (including card failure) | U1-Forced - Immediate | 852-CC steam units
5246 | Gas Turbine Control System - hardware problems (including card failure) | Gas Turbine | Miscellaneous (Gas Turbine) | D1 | Forced - Immediate | 2019 | Waste Heat | WH | 852 | CC steam units | NPCC | Summer | 253.7 | 118 | 1 | 1 | 5246-Gas Turbine Control System - hardware problems (including card failure) | D1-Forced - Immediate | 852-CC steam units
5246 | Gas Turbine Control System - hardware problems (including card failure) | Gas Turbine | Miscellaneous (Gas Turbine) | D1 | Forced - Immediate | 2019 | Waste Heat | WH | 852 | CC steam units | TRE | Winter | 397.5 | 75 | 1 | 1 | 5246-Gas Turbine Control System - hardware problems (including card failure) | D1-Forced - Immediate | 852-CC steam units
5246 | Gas Turbine Control System - hardware problems (including card failure) | Gas Turbine | Miscellaneous (Gas Turbine) | D1 | Forced - Immediate | 2019 | Waste Heat | WH | 852 | CC steam units | RFC | Winter | 4704.4666 | 119 | 1 | 1 | 5246-Gas Turbine Control System - hardware problems (including card failure) | D1-Forced - Immediate | 852-CC steam units
5246 | Gas Turbine Control System - hardware problems (including card failure) | Gas Turbine | Miscellaneous (Gas Turbine) | D1 | Forced - Immediate | 2019 | Waste Heat | WH | 852 | CC steam units | WECC | Summer | 27.7333 | 13 | 1 | 1 | 5246-Gas Turbine Control System - hardware problems (including card failure) | D1-Forced - Immediate | 852-CC steam units
5246 | Gas Turbine Control System - hardware problems (including card failure) | Gas Turbine | Miscellaneous (Gas Turbine) | D1 | Forced - Immediate | 2019 | Waste Heat | WH | 852 | CC steam units | TRE | Summer | 51.9166 | 89 | 1 | 1 | 5246-Gas Turbine Control System - hardware problems (including card failure) | D1-Forced - Immediate | 852-CC steam units
5246 | Gas Turbine Control System - hardware problems (including card failure) | Gas Turbine | Miscellaneous (Gas Turbine) | D1 | Forced - Immediate | 2019 | Waste Heat | WH | 852 | CC steam units | SERC | Summer | 93.45 | 89 | 1 | 1 | 5246-Gas Turbine Control System - hardware problems (including card failure) | D1-Forced - Immediate | 852-CC steam units
5246 | Gas Turbine Control System - hardware problems (including card failure) | Gas Turbine | Miscellaneous (Gas Turbine) | D1 | Forced - Immediate | 2019 | Waste Heat | WH | 852 | CC steam units | RFC | Summer | 177.6666 | 65 | 1 | 1 | 5246-Gas Turbine Control System - hardware problems (including card failure) | D1-Forced - Immediate | 852-CC steam units
5246 | Gas Turbine Control System - hardware problems (including card failure) | Gas Turbine | Miscellaneous (Gas Turbine) | D1 | Forced - Immediate | 2019 | Waste Heat | WH | 852 | CC steam units | SERC | Summer | 444.15 | 47 | 1 | 1 | 5246-Gas Turbine Control System - hardware problems (including card failure) | D1-Forced - Immediate | 852-CC steam units
5246 | Gas Turbine Control System - hardware problems (including card failure) | Gas Turbine | Miscellaneous (Gas Turbine) | D1 | Forced - Immediate | 2019 | Waste Heat | WH | 852 | CC steam units | RFC | Winter | 275.3333 | 59 | 1 | 1 | 5246-Gas Turbine Control System - hardware problems (including card failure) | D1-Forced - Immediate | 852-CC steam units
5246 | Gas Turbine Control System - hardware problems (including card failure) | Gas Turbine | Miscellaneous (Gas Turbine) | U1 | Forced - Immediate | 2019 | Waste Heat | WH | 852 | CC steam units | MRO | Summer | 255.4332 | 158 | 1 | 1 | 5246-Gas Turbine Control System - hardware problems (including card failure) | U1-Forced - Immediate | 852-CC steam units
5246 | Gas Turbine Control System - hardware problems (including card failure) | Gas Turbine | Miscellaneous (Gas Turbine) | D1 | Forced - Immediate | 2019 | Gas | GG | 852 | CC steam units | WECC | Off-Peak | 655.2 | 91 | 1 | 1 | 5246-Gas Turbine Control System - hardware problems (including card failure) | D1-Forced - Immediate | 852-CC steam units
5246 | Gas Turbine Control System - hardware problems (including card failure) | Gas Turbine | Miscellaneous (Gas Turbine) | D1 | Forced - Immediate | 2019 | Waste Heat | WH | 852 | CC steam units | TRE | Off-Peak | 70.5333 | 92 | 1 | 1 | 5246-Gas Turbine Control System - hardware problems (including card failure) | D1-Forced - Immediate | 852-CC steam units
5246 | Gas Turbine Control System - hardware problems (including card failure) | Gas Turbine | Miscellaneous (Gas Turbine) | D1 | Forced - Immediate | 2019 | Waste Heat | WH | 852 | CC steam units | WECC | Off-Peak | 320.05 | 111 | 1 | 1 | 5246-Gas Turbine Control System - hardware problems (including card failure) | D1-Forced - Immediate | 852-CC steam units
5246 | Gas Turbine Control System - hardware problems (including card failure) | Gas Turbine | Miscellaneous (Gas Turbine) | D1 | Forced - Immediate | 2019 | Waste Heat | WH | 852 | CC steam units | RFC | Summer | 20.0766 | 63.4 | 1 | 1 | 5246-Gas Turbine Control System - hardware problems (including card failure) | D1-Forced - Immediate | 852-CC steam units
5246 | Gas Turbine Control System - hardware problems (including card failure) | Gas Turbine | Miscellaneous (Gas Turbine) | D1 | Forced - Immediate | 2019 | Waste Heat | WH | 852 | CC steam units | RFC | Summer | 29.5866 | 63.4 | 1 | 1 | 5246-Gas Turbine Control System - hardware problems (including card failure) | D1-Forced - Immediate | 852-CC steam units
5246 | Gas Turbine Control System - hardware problems (including card failure) | Gas Turbine | Miscellaneous (Gas Turbine) | D1 | Forced - Immediate | 2019 | Waste Heat | WH | 852 | CC steam units | RFC | Summer | 42.2666 | 63.4 | 1 | 1 | 5246-Gas Turbine Control System - hardware problems (including card failure) | D1-Forced - Immediate | 852-CC steam units
5246 | Gas Turbine Control System - hardware problems (including card failure) | Gas Turbine | Miscellaneous (Gas Turbine) | D2 | Forced - Delayed | 2019 | Gas | GG | 852 | CC steam units | WECC | Off-Peak | 243.3666 | 149 | 1 | 1 | 5246-Gas Turbine Control System - hardware problems (including card failure) | D2-Forced - Delayed | 852-CC steam units
5246 | Gas Turbine Control System - hardware problems (including card failure) | Gas Turbine | Miscellaneous (Gas Turbine) | U1 | Forced - Immediate | 2019 | Gas | GG | 860 | Co-generator Block | SERC | Off-Peak | 1219.8 | 107 | 1 | 1 | 5246-Gas Turbine Control System - hardware problems (including card failure) | U1-Forced - Immediate | 860-Co-generator Block
5246 | Gas Turbine Control System - hardware problems (including card failure) | Gas Turbine | Miscellaneous (Gas Turbine) | SF | Startup Failure | 2019 | Gas | GG | 861 | CoG GT units | SERC | Summer | 187.2 | 156 | 1 | 1 | 5246-Gas Turbine Control System - hardware problems (including card failure) | SF-Startup Failure | 861-CoG GT units
5246 | Gas Turbine Control System - hardware problems (including card failure) | Gas Turbine | Miscellaneous (Gas Turbine) | U1 | Forced - Immediate | 2019 | Gas | GG | 861 | CoG GT units | TRE | Off-Peak | 23118.1999 | 84 | 1 | 1 | 5246-Gas Turbine Control System - hardware problems (including card failure) | U1-Forced - Immediate | 861-CoG GT units
5246 | Gas Turbine Control System - hardware problems (including card failure) | Gas Turbine | Miscellaneous (Gas Turbine) | U1 | Forced - Immediate | 2019 | Gas | GG | 861 | CoG GT units | TRE | Summer | 426.6666 | 160 | 1 | 1 | 5246-Gas Turbine Control System - hardware problems (including card failure) | U1-Forced - Immediate | 861-CoG GT units
5246 | Gas Turbine Control System - hardware problems (including card failure) | Gas Turbine | Miscellaneous (Gas Turbine) | U1 | Forced - Immediate | 2019 | Gas | GG | 861 | CoG GT units | TRE | Off-Peak | 368 | 160 | 1 | 1 | 5246-Gas Turbine Control System - hardware problems (including card failure) | U1-Forced - Immediate | 861-CoG GT units
5246 | Gas Turbine Control System - hardware problems (including card failure) | Gas Turbine | Miscellaneous (Gas Turbine) | U1 | Forced - Immediate | 2019 | Gas | GG | 861 | CoG GT units | WECC | Summer | 104.96 | 49.2 | 1 | 1 | 5246-Gas Turbine Control System - hardware problems (including card failure) | U1-Forced - Immediate | 861-CoG GT units
5246 | Gas Turbine Control System - hardware problems (including card failure) | Gas Turbine | Miscellaneous (Gas Turbine) | U1 | Forced - Immediate | 2019 | Gas | GG | 861 | CoG GT units | WECC | Summer | 640.42 | 49.2 | 1 | 1 | 5246-Gas Turbine Control System - hardware problems (including card failure) | U1-Forced - Immediate | 861-CoG GT units
5246 | Gas Turbine Control System - hardware problems (including card failure) | Gas Turbine | Miscellaneous (Gas Turbine) | D1 | Forced - Immediate | 2019 | Waste Heat | WH | 862 | CoG steam units | SERC | Summer | 105.6 | 88 | 1 | 1 | 5246-Gas Turbine Control System - hardware problems (including card failure) | D1-Forced - Immediate | 862-CoG steam units
5247 | Gas Turbine Control System - internal and termination wiring | Gas Turbine | Miscellaneous (Gas Turbine) | D1 | Forced - Immediate | 2019 | Gas | GG | 300 | Gas Turbine/Jet Engine (Simple Cycle Operation) | MRO | Off-Peak | 23.4 | 26 | 1 | 1 | 5247-Gas Turbine Control System - internal and termination wiring | D1-Forced - Immediate | 300-Gas Turbine/Jet Engine (Simple Cycle Operation)
5247 | Gas Turbine Control System - internal and termination wiring | Gas Turbine | Miscellaneous (Gas Turbine) | SF | Startup Failure | 2019 | Gas | GG | 300 | Gas Turbine/Jet Engine (Simple Cycle Operation) | TRE | Off-Peak | 4.4 | 44 | 1 | 1 | 5247-Gas Turbine Control System - internal and termination wiring | SF-Startup Failure | 300-Gas Turbine/Jet Engine (Simple Cycle Operation)
5247 | Gas Turbine Control System - internal and termination wiring | Gas Turbine | Miscellaneous (Gas Turbine) | U1 | Forced - Immediate | 2019 | Gas | GG | 300 | Gas Turbine/Jet Engine (Simple Cycle Operation) | SERC | Off-Peak | 200.859 | 58.22 | 1 | 1 | 5247-Gas Turbine Control System - internal and termination wiring | U1-Forced - Immediate | 300-Gas Turbine/Jet Engine (Simple Cycle Operation)
5247 | Gas Turbine Control System - internal and termination wiring | Gas Turbine | Miscellaneous (Gas Turbine) | U1 | Forced - Immediate | 2019 | Gas | GG | 300 | Gas Turbine/Jet Engine (Simple Cycle Operation) | MRO | Winter | 89.79 | 65.7 | 1 | 1 | 5247-Gas Turbine Control System - internal and termination wiring | U1-Forced - Immediate | 300-Gas Turbine/Jet Engine (Simple Cycle Operation)
5247 | Gas Turbine Control System - internal and termination wiring | Gas Turbine | Miscellaneous (Gas Turbine) | SF | Startup Failure | 2019 | Gas | GG | 300 | Gas Turbine/Jet Engine (Simple Cycle Operation) | TRE | Off-Peak | 2.9333 | 44 | 1 | 2 | 5247-Gas Turbine Control System - internal and termination wiring | SF-Startup Failure | 300-Gas Turbine/Jet Engine (Simple Cycle Operation)
5247 | Gas Turbine Control System - internal and termination wiring | Gas Turbine | Miscellaneous (Gas Turbine) | U1 | Forced - Immediate | 2019 | Gas | GG | 300 | Gas Turbine/Jet Engine (Simple Cycle Operation) | RFC | Summer | 283.6666 | 37 | 1 | 1 | 5247-Gas Turbine Control System - internal and termination wiring | U1-Forced - Immediate | 300-Gas Turbine/Jet Engine (Simple Cycle Operation)
5247 | Gas Turbine Control System - internal and termination wiring | Gas Turbine | Miscellaneous (Gas Turbine) | U1 | Forced - Immediate | 2019 | Gas | GG | 300 | Gas Turbine/Jet Engine (Simple Cycle Operation) | WECC | Summer | 338.2999 | 102 | 1 | 1 | 5247-Gas Turbine Control System - internal and termination wiring | U1-Forced - Immediate | 300-Gas Turbine/Jet Engine (Simple Cycle Operation)
5247 | Gas Turbine Control System - internal and termination wiring | Gas Turbine | Miscellaneous (Gas Turbine) | SF | Startup Failure | 2019 | Gas | GG | 300 | Gas Turbine/Jet Engine (Simple Cycle Operation) | WECC | Winter | 17.9167 | 25 | 1 | 1 | 5247-Gas Turbine Control System - internal and termination wiring | SF-Startup Failure | 300-Gas Turbine/Jet Engine (Simple Cycle Operation)
5247 | Gas Turbine Control System - internal and termination wiring | Gas Turbine | Miscellaneous (Gas Turbine) | U1 | Forced - Immediate | 2019 | Gas | GG | 300 | Gas Turbine/Jet Engine (Simple Cycle Operation) | WECC | Summer | 139.9166 | 73 | 1 | 1 | 5247-Gas Turbine Control System - internal and termination wiring | U1-Forced - Immediate | 300-Gas Turbine/Jet Engine (Simple Cycle Operation)
5247 | Gas Turbine Control System - internal and termination wiring | Gas Turbine | Miscellaneous (Gas Turbine) | U1 | Forced - Immediate | 2019 | Gas | GG | 300 | Gas Turbine/Jet Engine (Simple Cycle Operation) | SERC | Off-Peak | 881.0626 | 58.22 | 1 | 1 | 5247-Gas Turbine Control System - internal and termination wiring | U1-Forced - Immediate | 300-Gas Turbine/Jet Engine (Simple Cycle Operation)
5247 | Gas Turbine Control System - internal and termination wiring | Gas Turbine | Miscellaneous (Gas Turbine) | U1 | Forced - Immediate | 2019 | Gas | GG | 300 | Gas Turbine/Jet Engine (Simple Cycle Operation) | TRE | Summer | 451.4333 | 58 | 1 | 1 | 5247-Gas Turbine Control System - internal and termination wiring | U1-Forced - Immediate | 300-Gas Turbine/Jet Engine (Simple Cycle Operation)
5247 | Gas Turbine Control System - internal and termination wiring | Gas Turbine | Miscellaneous (Gas Turbine) | U1 | Forced - Immediate | 2019 | Gas | GG | 300 | Gas Turbine/Jet Engine (Simple Cycle Operation) | WECC | Winter | 62.5 | 25 | 1 | 1 | 5247-Gas Turbine Control System - internal and termination wiring | U1-Forced - Immediate | 300-Gas Turbine/Jet Engine (Simple Cycle Operation)
5247 | Gas Turbine Control System - internal and termination wiring | Gas Turbine | Miscellaneous (Gas Turbine) | U1 | Forced - Immediate | 2019 | Gas | GG | 300 | Gas Turbine/Jet Engine (Simple Cycle Operation) | TRE | Off-Peak | 40.3333 | 44 | 1 | 1 | 5247-Gas Turbine Control System - internal and termination wiring | U1-Forced - Immediate | 300-Gas Turbine/Jet Engine (Simple Cycle Operation)
5247 | Gas Turbine Control System - internal and termination wiring | Gas Turbine | Miscellaneous (Gas Turbine) | U1 | Forced - Immediate | 2019 | Gas | GG | 300 | Gas Turbine/Jet Engine (Simple Cycle Operation) | RFC | Off-Peak | 54.6 | 42 | 4 | 4 | 5247-Gas Turbine Control System - internal and termination wiring | U1-Forced - Immediate | 300-Gas Turbine/Jet Engine (Simple Cycle Operation)
5247 | Gas Turbine Control System - internal and termination wiring | Gas Turbine | Miscellaneous (Gas Turbine) | U1 | Forced - Immediate | 2019 | Gas | GG | 300 | Gas Turbine/Jet Engine (Simple Cycle Operation) | SERC | Summer | 284.2666 | 82 | 1 | 1 | 5247-Gas Turbine Control System - internal and termination wiring | U1-Forced - Immediate | 300-Gas Turbine/Jet Engine (Simple Cycle Operation)
5247 | Gas Turbine Control System - internal and termination wiring | NULL | NULL | D1 | Forced - Immediate | 2019 | Gas | GG | 800 | Miscellaneous | WECC | Winter | 255.7498 | 279 | 1 | 1 | 5247-Gas Turbine Control System - internal and termination wiring | D1-Forced - Immediate | 800-Miscellaneous
5247 | Gas Turbine Control System - internal and termination wiring | NULL | NULL | U1 | Forced - Immediate | 2019 | Gas | GG | 800 | Miscellaneous | NPCC | Summer | 710.6667 | 20.5 | 2 | 2 | 5247-Gas Turbine Control System - internal and termination wiring | U1-Forced - Immediate | 800-Miscellaneous
5247 | Gas Turbine Control System - internal and termination wiring | NULL | NULL | U1 | Forced - Immediate | 2019 | Gas | GG | 800 | Miscellaneous | NPCC | Winter | 129.15 | 20.5 | 1 | 1 | 5247-Gas Turbine Control System - internal and termination wiring | U1-Forced - Immediate | 800-Miscellaneous
5247 | Gas Turbine Control System - internal and termination wiring | Gas Turbine | Miscellaneous (Gas Turbine) | D1 | Forced - Immediate | 2019 | Gas | GG | 850 | Combined Cycle Block | RFC | Winter | 482.0832 | 325 | 1 | 1 | 5247-Gas Turbine Control System - internal and termination wiring | D1-Forced - Immediate | 850-Combined Cycle Block
5247 | Gas Turbine Control System - internal and termination wiring | Gas Turbine | Miscellaneous (Gas Turbine) | D1 | Forced - Immediate | 2019 | Waste Heat | WH | 850 | Combined Cycle Block | RFC | Summer | 49.8666 | 34 | 1 | 1 | 5247-Gas Turbine Control System - internal and termination wiring | D1-Forced - Immediate | 850-Combined Cycle Block
5247 | Gas Turbine Control System - internal and termination wiring | Gas Turbine | Miscellaneous (Gas Turbine) | D1 | Forced - Immediate | 2019 | Gas | GG | 850 | Combined Cycle Block | RFC | Summer | 1168.05 | 117 | 1 | 1 | 5247-Gas Turbine Control System - internal and termination wiring | D1-Forced - Immediate | 850-Combined Cycle Block
5247 | Gas Turbine Control System - internal and termination wiring | Gas Turbine | Miscellaneous (Gas Turbine) | D1 | Forced - Immediate | 2019 | Waste Heat | WH | 850 | Combined Cycle Block | RFC | Summer | 28.2 | 36 | 1 | 1 | 5247-Gas Turbine Control System - internal and termination wiring | D1-Forced - Immediate | 850-Combined Cycle Block
5247 | Gas Turbine Control System - internal and termination wiring | Gas Turbine | Miscellaneous (Gas Turbine) | U1 | Forced - Immediate | 2019 | Gas | GG | 850 | Combined Cycle Block | RFC | Summer | 70.4 | 48 | 1 | 1 | 5247-Gas Turbine Control System - internal and termination wiring | U1-Forced - Immediate | 850-Combined Cycle Block
5247 | Gas Turbine Control System - internal and termination wiring | Gas Turbine | Miscellaneous (Gas Turbine) | D1 | Forced - Immediate | 2019 | Waste Heat | WH | 850 | Combined Cycle Block | RFC | Summer | 18.1333 | 34 | 1 | 1 | 5247-Gas Turbine Control System - internal and termination wiring | D1-Forced - Immediate | 850-Combined Cycle Block
5247 | Gas Turbine Control System - internal and termination wiring | Gas Turbine | Miscellaneous (Gas Turbine) | D1 | Forced - Immediate | 2019 | Gas | GG | 850 | Combined Cycle Block | SERC | Winter | 4923.1996 | 543 | 1 | 1 | 5247-Gas Turbine Control System - internal and termination wiring | D1-Forced - Immediate | 850-Combined Cycle Block
5247 | Gas Turbine Control System - internal and termination wiring | Gas Turbine | Miscellaneous (Gas Turbine) | U1 | Forced - Immediate | 2019 | Gas | GG | 850 | Combined Cycle Block | RFC | Summer | 7.2 | 48 | 1 | 1 | 5247-Gas Turbine Control System - internal and termination wiring | U1-Forced - Immediate | 850-Combined Cycle Block
5247 | Gas Turbine Control System - internal and termination wiring | Gas Turbine | Miscellaneous (Gas Turbine) | U1 | Forced - Immediate | 2019 | Gas | GG | 850 | Combined Cycle Block | RFC | Summer | 37.6 | 48 | 1 | 1 | 5247-Gas Turbine Control System - internal and termination wiring | U1-Forced - Immediate | 850-Combined Cycle Block
5247 | Gas Turbine Control System - internal and termination wiring | Gas Turbine | Miscellaneous (Gas Turbine) | D1 | Forced - Immediate | 2019 | Gas | GG | 851 | CC GT units | RFC | Summer | 17.248 | 10.56 | 1 | 1 | 5247-Gas Turbine Control System - internal and termination wiring | D1-Forced - Immediate | 851-CC GT units
5247 | Gas Turbine Control System - internal and termination wiring | Gas Turbine | Miscellaneous (Gas Turbine) | U1 | Forced - Immediate | 2019 | Gas | GG | 851 | CC GT units | WECC | Off-Peak | 1301.3999 | 162 | 1 | 1 | 5247-Gas Turbine Control System - internal and termination wiring | U1-Forced - Immediate | 851-CC GT units
5247 | Gas Turbine Control System - internal and termination wiring | Gas Turbine | Miscellaneous (Gas Turbine) | SF | Startup Failure | 2019 | Gas | GG | 851 | CC GT units | WECC | Summer | 20925.3333 | 160 | 1 | 1 | 5247-Gas Turbine Control System - internal and termination wiring | SF-Startup Failure | 851-CC GT units
5247 | Gas Turbine Control System - internal and termination wiring | Gas Turbine | Miscellaneous (Gas Turbine) | U1 | Forced - Immediate | 2019 | Gas | GG | 851 | CC GT units | TRE | Off-Peak | 12279.3333 | 163 | 1 | 1 | 5247-Gas Turbine Control System - internal and termination wiring | U1-Forced - Immediate | 851-CC GT units
5247 | Gas Turbine Control System - internal and termination wiring | Gas Turbine | Miscellaneous (Gas Turbine) | U1 | Forced - Immediate | 2019 | Gas | GG | 851 | CC GT units | NPCC | Winter | 196.209 | 45.63 | 1 | 1 | 5247-Gas Turbine Control System - internal and termination wiring | U1-Forced - Immediate | 851-CC GT units
5247 | Gas Turbine Control System - internal and termination wiring | Gas Turbine | Miscellaneous (Gas Turbine) | SF | Startup Failure | 2019 | Gas | GG | 851 | CC GT units | RFC | Summer | 821.0713 | 109.72 | 1 | 1 | 5247-Gas Turbine Control System - internal and termination wiring | SF-Startup Failure | 851-CC GT units
5247 | Gas Turbine Control System - internal and termination wiring | Gas Turbine | Miscellaneous (Gas Turbine) | U1 | Forced - Immediate | 2019 | Gas | GG | 851 | CC GT units | MRO | Winter | 70.6666 | 80 | 1 | 1 | 5247-Gas Turbine Control System - internal and termination wiring | U1-Forced - Immediate | 851-CC GT units
5247 | Gas Turbine Control System - internal and termination wiring | Gas Turbine | Miscellaneous (Gas Turbine) | D1 | Forced - Immediate | 2019 | Waste Heat | WH | 852 | CC steam units | RFC | Summer | 399.0861 | 53.33 | 1 | 1 | 5247-Gas Turbine Control System - internal and termination wiring | D1-Forced - Immediate | 852-CC steam units
5247 | Gas Turbine Control System - internal and termination wiring | Gas Turbine | Miscellaneous (Gas Turbine) | D1 | Forced - Immediate | 2019 | Gas | GG | 852 | CC steam units | WECC | Off-Peak | 897.8666 | 112 | 1 | 1 | 5247-Gas Turbine Control System - internal and termination wiring | D1-Forced - Immediate | 852-CC steam units
5247 | Gas Turbine Control System - internal and termination wiring | Gas Turbine | Miscellaneous (Gas Turbine) | D1 | Forced - Immediate | 2019 | Waste Heat | WH | 852 | CC steam units | TRE | Off-Peak | 6855.3333 | 91 | 1 | 1 | 5247-Gas Turbine Control System - internal and termination wiring | D1-Forced - Immediate | 852-CC steam units
5247 | Gas Turbine Control System - internal and termination wiring | Gas Turbine | Miscellaneous (Gas Turbine) | D1 | Forced - Immediate | 2019 | Waste Heat | WH | 852 | CC steam units | MRO | Winter | 38.8667 | 44 | 1 | 1 | 5247-Gas Turbine Control System - internal and termination wiring | D1-Forced - Immediate | 852-CC steam units
5247 | Gas Turbine Control System - internal and termination wiring | Gas Turbine | Miscellaneous (Gas Turbine) | U1 | Forced - Immediate | 2019 | Gas | GG | 860 | Co-generator Block | RFC | Summer | 171.5833 | 145 | 1 | 1 | 5247-Gas Turbine Control System - internal and termination wiring | U1-Forced - Immediate | 860-Co-generator Block
5247 | Gas Turbine Control System - internal and termination wiring | Gas Turbine | Miscellaneous (Gas Turbine) | U1 | Forced - Immediate | 2019 | Gas | GG | 860 | Co-generator Block | RFC | Summer | 24.1666 | 145 | 1 | 1 | 5247-Gas Turbine Control System - internal and termination wiring | U1-Forced - Immediate | 860-Co-generator Block
5248 | Gas Turbine Control System - logic problems | Gas Turbine | Miscellaneous (Gas Turbine) | D1 | Forced - Immediate | 2019 | Gas | GG | 300 | Gas Turbine/Jet Engine (Simple Cycle Operation) | RFC | Off-Peak | 18601.8 | 25.8 | 1 | 1 | 5248-Gas Turbine Control System - logic problems | D1-Forced - Immediate | 300-Gas Turbine/Jet Engine (Simple Cycle Operation)
5248 | Gas Turbine Control System - logic problems | Gas Turbine | Miscellaneous (Gas Turbine) | SF | Startup Failure | 2019 | Gas | GG | 300 | Gas Turbine/Jet Engine (Simple Cycle Operation) | TRE | Summer | 70.4 | 44 | 1 | 1 | 5248-Gas Turbine Control System - logic problems | SF-Startup Failure | 300-Gas Turbine/Jet Engine (Simple Cycle Operation)
5248 | Gas Turbine Control System - logic problems | Gas Turbine | Miscellaneous (Gas Turbine) | U1 | Forced - Immediate | 2019 | Gas | GG | 300 | Gas Turbine/Jet Engine (Simple Cycle Operation) | SERC | Off-Peak | 24.0333 | 103 | 1 | 1 | 5248-Gas Turbine Control System - logic problems | U1-Forced - Immediate | 300-Gas Turbine/Jet Engine (Simple Cycle Operation)
5248 | Gas Turbine Control System - logic problems | Gas Turbine | Miscellaneous (Gas Turbine) | U1 | Forced - Immediate | 2019 | Gas | GG | 300 | Gas Turbine/Jet Engine (Simple Cycle Operation) | SERC | Off-Peak | 117.4103 | 58.22 | 1 | 1 | 5248-Gas Turbine Control System - logic problems | U1-Forced - Immediate | 300-Gas Turbine/Jet Engine (Simple Cycle Operation)
5248 | Gas Turbine Control System - logic problems | Gas Turbine | Miscellaneous (Gas Turbine) | U1 | Forced - Immediate | 2019 | Gas | GG | 300 | Gas Turbine/Jet Engine (Simple Cycle Operation) | WECC | Off-Peak | 136 | 136 | 1 | 1 | 5248-Gas Turbine Control System - logic problems | U1-Forced - Immediate | 300-Gas Turbine/Jet Engine (Simple Cycle Operation)
5248 | Gas Turbine Control System - logic problems | Gas Turbine | Miscellaneous (Gas Turbine) | U1 | Forced - Immediate | 2019 | Gas | GG | 300 | Gas Turbine/Jet Engine (Simple Cycle Operation) | MRO | Off-Peak | 5239 | 62 | 2 | 2 | 5248-Gas Turbine Control System - logic problems | U1-Forced - Immediate | 300-Gas Turbine/Jet Engine (Simple Cycle Operation)
5248 | Gas Turbine Control System - logic problems | Gas Turbine | Miscellaneous (Gas Turbine) | U1 | Forced - Immediate | 2019 | Gas | GG | 300 | Gas Turbine/Jet Engine (Simple Cycle Operation) | MRO | Off-Peak | 10498.86 | 65.7 | 1 | 1 | 5248-Gas Turbine Control System - logic problems | U1-Forced - Immediate | 300-Gas Turbine/Jet Engine (Simple Cycle Operation)
5248 | Gas Turbine Control System - logic problems | Gas Turbine | Miscellaneous (Gas Turbine) | U1 | Forced - Immediate | 2019 | Gas | GG | 300 | Gas Turbine/Jet Engine (Simple Cycle Operation) | WECC | Summer | 367.425 | 103.5 | 1 | 1 | 5248-Gas Turbine Control System - logic problems | U1-Forced - Immediate | 300-Gas Turbine/Jet Engine (Simple Cycle Operation)
5248 | Gas Turbine Control System - logic problems | Gas Turbine | Miscellaneous (Gas Turbine) | U1 | Forced - Immediate | 2019 | Gas | GG | 300 | Gas Turbine/Jet Engine (Simple Cycle Operation) | WECC | Summer | 828.5333 | 52 | 1 | 1 | 5248-Gas Turbine Control System - logic problems | U1-Forced - Immediate | 300-Gas Turbine/Jet Engine (Simple Cycle Operation)
5248 | Gas Turbine Control System - logic problems | Gas Turbine | Miscellaneous (Gas Turbine) | U1 | Forced - Immediate | 2019 | Gas | GG | 300 | Gas Turbine/Jet Engine (Simple Cycle Operation) | WECC | Summer | 1488.9333 | 52 | 1 | 1 | 5248-Gas Turbine Control System - logic problems | U1-Forced - Immediate | 300-Gas Turbine/Jet Engine (Simple Cycle Operation)
5248 | Gas Turbine Control System - logic problems | Gas Turbine | Miscellaneous (Gas Turbine) | U1 | Forced - Immediate | 2019 | Gas | GG | 300 | Gas Turbine/Jet Engine (Simple Cycle Operation) | SERC | Winter | 213 | 45 | 1 | 1 | 5248-Gas Turbine Control System - logic problems | U1-Forced - Immediate | 300-Gas Turbine/Jet Engine (Simple Cycle Operation)
5248 | Gas Turbine Control System - logic problems | Gas Turbine | Miscellaneous (Gas Turbine) | U1 | Forced - Immediate | 2019 | Gas | GG | 300 | Gas Turbine/Jet Engine (Simple Cycle Operation) | RFC | Winter | 253.5766 | 119.8 | 1 | 1 | 5248-Gas Turbine Control System - logic problems | U1-Forced - Immediate | 300-Gas Turbine/Jet Engine (Simple Cycle Operation)
5248 | Gas Turbine Control System - logic problems | Gas Turbine | Miscellaneous (Gas Turbine) | SF | Startup Failure | 2019 | Gas | GG | 300 | Gas Turbine/Jet Engine (Simple Cycle Operation) | MRO | Off-Peak | 30.25 | 55 | 1 | 1 | 5248-Gas Turbine Control System - logic problems | SF-Startup Failure | 300-Gas Turbine/Jet Engine (Simple Cycle Operation)
5248 | Gas Turbine Control System - logic problems | Gas Turbine | Miscellaneous (Gas Turbine) | U1 | Forced - Immediate | 2019 | Gas | GG | 300 | Gas Turbine/Jet Engine (Simple Cycle Operation) | RFC | Off-Peak | 32.2 | 42 | 1 | 1 | 5248-Gas Turbine Control System - logic problems | U1-Forced - Immediate | 300-Gas Turbine/Jet Engine (Simple Cycle Operation)
5248 | Gas Turbine Control System - logic problems | Gas Turbine | Miscellaneous (Gas Turbine) | U1 | Forced - Immediate | 2019 | Gas | GG | 300 | Gas Turbine/Jet Engine (Simple Cycle Operation) | NPCC | Off-Peak | 74.4167 | 47 | 1 | 1 | 5248-Gas Turbine Control System - logic problems | U1-Forced - Immediate | 300-Gas Turbine/Jet Engine (Simple Cycle Operation)
5248 | Gas Turbine Control System - logic problems | Gas Turbine | Miscellaneous (Gas Turbine) | U1 | Forced - Immediate | 2019 | Gas | GG | 300 | Gas Turbine/Jet Engine (Simple Cycle Operation) | MRO | Off-Peak | 166 | 166 | 1 | 1 | 5248-Gas Turbine Control System - logic problems | U1-Forced - Immediate | 300-Gas Turbine/Jet Engine (Simple Cycle Operation)
5248 | Gas Turbine Control System - logic problems | Gas Turbine | Miscellaneous (Gas Turbine) | U1 | Forced - Immediate | 2019 | Gas | GG | 300 | Gas Turbine/Jet Engine (Simple Cycle Operation) | WECC | Off-Peak | 1643.8999 | 102 | 1 | 1 | 5248-Gas Turbine Control System - logic problems | U1-Forced - Immediate | 300-Gas Turbine/Jet Engine (Simple Cycle Operation)
5248 | Gas Turbine Control System - logic problems | Gas Turbine | Miscellaneous (Gas Turbine) | U1 | Forced - Immediate | 2019 | Gas | GG | 300 | Gas Turbine/Jet Engine (Simple Cycle Operation) | SERC | Winter | 8.55 | 171 | 1 | 1 | 5248-Gas Turbine Control System - logic problems | U1-Forced - Immediate | 300-Gas Turbine/Jet Engine (Simple Cycle Operation)
5248 | Gas Turbine Control System - logic problems | Gas Turbine | Miscellaneous (Gas Turbine) | U1 | Forced - Immediate | 2019 | Gas | GG | 300 | Gas Turbine/Jet Engine (Simple Cycle Operation) | WECC | Winter | 162.0667 | 48.62 | 1 | 1 | 5248-Gas Turbine Control System - logic problems | U1-Forced - Immediate | 300-Gas Turbine/Jet Engine (Simple Cycle Operation)
5248 | Gas Turbine Control System - logic problems | Gas Turbine | Miscellaneous (Gas Turbine) | U1 | Forced - Immediate | 2019 | Oil | DI | 300 | Gas Turbine/Jet Engine (Simple Cycle Operation) | SERC | Off-Peak | 3478.6333 | 79 | 1 | 1 | 5248-Gas Turbine Control System - logic problems | U1-Forced - Immediate | 300-Gas Turbine/Jet Engine (Simple Cycle Operation)
5248 | Gas Turbine Control System - logic problems | Gas Turbine | Miscellaneous (Gas Turbine) | D1 | Forced - Immediate | 2019 | Gas | GG | 300 | Gas Turbine/Jet Engine (Simple Cycle Operation) | RFC | Winter | 66811.2 | 89.8 | 1 | 1 | 5248-Gas Turbine Control System - logic problems | D1-Forced - Immediate | 300-Gas Turbine/Jet Engine (Simple Cycle Operation)
5248 | Gas Turbine Control System - logic problems | Gas Turbine | Miscellaneous (Gas Turbine) | U1 | Forced - Immediate | 2019 | Gas | GG | 300 | Gas Turbine/Jet Engine (Simple Cycle Operation) | WECC | Summer | 668.2 | 52 | 1 | 1 | 5248-Gas Turbine Control System - logic problems | U1-Forced - Immediate | 300-Gas Turbine/Jet Engine (Simple Cycle Operation)
5248 | Gas Turbine Control System - logic problems | Gas Turbine | Miscellaneous (Gas Turbine) | U1 | Forced - Immediate | 2019 | Gas | GG | 300 | Gas Turbine/Jet Engine (Simple Cycle Operation) | SERC | Summer | 1435 | 35 | 1 | 1 | 5248-Gas Turbine Control System - logic problems | U1-Forced - Immediate | 300-Gas Turbine/Jet Engine (Simple Cycle Operation)
5248 | Gas Turbine Control System - logic problems | Gas Turbine | Miscellaneous (Gas Turbine) | U1 | Forced - Immediate | 2019 | Gas | GG | 300 | Gas Turbine/Jet Engine (Simple Cycle Operation) | SERC | Winter | 5.6999 | 171 | 1 | 2 | 5248-Gas Turbine Control System - logic problems | U1-Forced - Immediate | 300-Gas Turbine/Jet Engine (Simple Cycle Operation)
5248 | Gas Turbine Control System - logic problems | Gas Turbine | Miscellaneous (Gas Turbine) | U1 | Forced - Immediate | 2019 | Gas | GG | 300 | Gas Turbine/Jet Engine (Simple Cycle Operation) | WECC | Winter | 1009.7 | 46 | 1 | 1 | 5248-Gas Turbine Control System - logic problems | U1-Forced - Immediate | 300-Gas Turbine/Jet Engine (Simple Cycle Operation)
5248 | Gas Turbine Control System - logic problems | Gas Turbine | Miscellaneous (Gas Turbine) | U1 | Forced - Immediate | 2019 | Gas | GG | 300 | Gas Turbine/Jet Engine (Simple Cycle Operation) | SERC | Winter | 1011.7499 | 171 | 1 | 1 | 5248-Gas Turbine Control System - logic problems | U1-Forced - Immediate | 300-Gas Turbine/Jet Engine (Simple Cycle Operation)
5248 | Gas Turbine Control System - logic problems | Gas Turbine | Miscellaneous (Gas Turbine) | U1 | Forced - Immediate | 2019 | Gas | GG | 300 | Gas Turbine/Jet Engine (Simple Cycle Operation) | MRO | Winter | 1196.9333 | 47 | 1 | 1 | 5248-Gas Turbine Control System - logic problems | U1-Forced - Immediate | 300-Gas Turbine/Jet Engine (Simple Cycle Operation)
5248 | Gas Turbine Control System - logic problems | Gas Turbine | Miscellaneous (Gas Turbine) | D1 | Forced - Immediate | 2019 | Gas | GG | 300 | Gas Turbine/Jet Engine (Simple Cycle Operation) | WECC | Off-Peak | 316.5 | 105.5 | 1 | 1 | 5248-Gas Turbine Control System - logic problems | D1-Forced - Immediate | 300-Gas Turbine/Jet Engine (Simple Cycle Operation)
5248 | Gas Turbine Control System - logic problems | Gas Turbine | Miscellaneous (Gas Turbine) | D1 | Forced - Immediate | 2019 | Gas | GG | 300 | Gas Turbine/Jet Engine (Simple Cycle Operation) | SERC | Summer | 169.9833 | 7 | 1 | 1 | 5248-Gas Turbine Control System - logic problems | D1-Forced - Immediate | 300-Gas Turbine/Jet Engine (Simple Cycle Operation)
5248 | Gas Turbine Control System - logic problems | Gas Turbine | Miscellaneous (Gas Turbine) | SF | Startup Failure | 2019 | Gas | GG | 300 | Gas Turbine/Jet Engine (Simple Cycle Operation) | SERC | Off-Peak | 65.8666 | 76 | 1 | 1 | 5248-Gas Turbine Control System - logic problems | SF-Startup Failure | 300-Gas Turbine/Jet Engine (Simple Cycle Operation)
5248 | Gas Turbine Control System - logic problems | Gas Turbine | Miscellaneous (Gas Turbine) | SF | Startup Failure | 2019 | Gas | GG | 300 | Gas Turbine/Jet Engine (Simple Cycle Operation) | TRE | Summer | 19.8167 | 41 | 1 | 1 | 5248-Gas Turbine Control System - logic problems | SF-Startup Failure | 300-Gas Turbine/Jet Engine (Simple Cycle Operation)
5248 | Gas Turbine Control System - logic problems | Gas Turbine | Miscellaneous (Gas Turbine) | U1 | Forced - Immediate | 2019 | Gas | GG | 300 | Gas Turbine/Jet Engine (Simple Cycle Operation) | SERC | Off-Peak | 67.8825 | 150.85 | 1 | 1 | 5248-Gas Turbine Control System - logic problems | U1-Forced - Immediate | 300-Gas Turbine/Jet Engine (Simple Cycle Operation)
5248 | Gas Turbine Control System - logic problems | Gas Turbine | Miscellaneous (Gas Turbine) | U1 | Forced - Immediate | 2019 | Gas | GG | 300 | Gas Turbine/Jet Engine (Simple Cycle Operation) | NPCC | Off-Peak | 253.3333 | 95 | 1 | 1 | 5248-Gas Turbine Control System - logic problems | U1-Forced - Immediate | 300-Gas Turbine/Jet Engine (Simple Cycle Operation)
5248 | Gas Turbine Control System - logic problems | Gas Turbine | Miscellaneous (Gas Turbine) | U1 | Forced - Immediate | 2019 | Gas | GG | 300 | Gas Turbine/Jet Engine (Simple Cycle Operation) | RFC | Off-Peak | 304.7 | 11 | 1 | 1 | 5248-Gas Turbine Control System - logic problems | U1-Forced - Immediate | 300-Gas Turbine/Jet Engine (Simple Cycle Operation)
5248 | Gas Turbine Control System - logic problems | Gas Turbine | Miscellaneous (Gas Turbine) | U1 | Forced - Immediate | 2019 | Gas | GG | 300 | Gas Turbine/Jet Engine (Simple Cycle Operation) | WECC | Off-Peak | 1251.1999 | 102 | 1 | 1 | 5248-Gas Turbine Control System - logic problems | U1-Forced - Immediate | 300-Gas Turbine/Jet Engine (Simple Cycle Operation)
5248 | Gas Turbine Control System - logic problems | Gas Turbine | Miscellaneous (Gas Turbine) | U1 | Forced - Immediate | 2019 | Gas | GG | 300 | Gas Turbine/Jet Engine (Simple Cycle Operation) | SERC | Winter | 28.4999 | 171 | 1 | 1 | 5248-Gas Turbine Control System - logic problems | U1-Forced - Immediate | 300-Gas Turbine/Jet Engine (Simple Cycle Operation)
5248 | Gas Turbine Control System - logic problems | Gas Turbine | Miscellaneous (Gas Turbine) | U1 | Forced - Immediate | 2019 | Gas | GG | 300 | Gas Turbine/Jet Engine (Simple Cycle Operation) | SERC | Winter | 39.8999 | 171 | 1 | 1 | 5248-Gas Turbine Control System - logic problems | U1-Forced - Immediate | 300-Gas Turbine/Jet Engine (Simple Cycle Operation)
5248 | Gas Turbine Control System - logic problems | Gas Turbine | Miscellaneous (Gas Turbine) | U1 | Forced - Immediate | 2019 | Gas | GG | 300 | Gas Turbine/Jet Engine (Simple Cycle Operation) | SERC | Winter | 8231.0166 | 179 | 1 | 1 | 5248-Gas Turbine Control System - logic problems | U1-Forced - Immediate | 300-Gas Turbine/Jet Engine (Simple Cycle Operation)
5248 | Gas Turbine Control System - logic problems | Gas Turbine | Miscellaneous (Gas Turbine) | SF | Startup Failure | 2019 | Gas | GG | 300 | Gas Turbine/Jet Engine (Simple Cycle Operation) | RFC | Off-Peak | 15 | 50 | 1 | 1 | 5248-Gas Turbine Control System - logic problems | SF-Startup Failure | 300-Gas Turbine/Jet Engine (Simple Cycle Operation)
5248 | Gas Turbine Control System - logic problems | Gas Turbine | Miscellaneous (Gas Turbine) | SF | Startup Failure | 2019 | Gas | GG | 300 | Gas Turbine/Jet Engine (Simple Cycle Operation) | MRO | Summer | 187.7333 | 44 | 1 | 1 | 5248-Gas Turbine Control System - logic problems | SF-Startup Failure | 300-Gas Turbine/Jet Engine (Simple Cycle Operation)
5248 | Gas Turbine Control System - logic problems | Gas Turbine | Miscellaneous (Gas Turbine) | U1 | Forced - Immediate | 2019 | Gas | GG | 300 | Gas Turbine/Jet Engine (Simple Cycle Operation) | SERC | Off-Peak | 35 | 105 | 1 | 1 | 5248-Gas Turbine Control System - logic problems | U1-Forced - Immediate | 300-Gas Turbine/Jet Engine (Simple Cycle Operation)
5248 | Gas Turbine Control System - logic problems | Gas Turbine | Miscellaneous (Gas Turbine) | U1 | Forced - Immediate | 2019 | Gas | GG | 300 | Gas Turbine/Jet Engine (Simple Cycle Operation) | WECC | Summer | 770 | 42 | 1 | 1 | 5248-Gas Turbine Control System - logic problems | U1-Forced - Immediate | 300-Gas Turbine/Jet Engine (Simple Cycle Operation)
5248 | Gas Turbine Control System - logic problems | Gas Turbine | Miscellaneous (Gas Turbine) | U1 | Forced - Immediate | 2019 | Gas | GG | 300 | Gas Turbine/Jet Engine (Simple Cycle Operation) | WECC | Summer | 773.0666 | 52 | 1 | 1 | 5248-Gas Turbine Control System - logic problems | U1-Forced - Immediate | 300-Gas Turbine/Jet Engine (Simple Cycle Operation)
5248 | Gas Turbine Control System - logic problems | Gas Turbine | Miscellaneous (Gas Turbine) | U1 | Forced - Immediate | 2019 | Gas | GG | 300 | Gas Turbine/Jet Engine (Simple Cycle Operation) | MRO | Winter | 8.4333 | 46 | 1 | 1 | 5248-Gas Turbine Control System - logic problems | U1-Forced - Immediate | 300-Gas Turbine/Jet Engine (Simple Cycle Operation)
5248 | Gas Turbine Control System - logic problems | Gas Turbine | Miscellaneous (Gas Turbine) | U1 | Forced - Immediate | 2019 | Gas | GG | 300 | Gas Turbine/Jet Engine (Simple Cycle Operation) | SERC | Winter | 42.75 | 171 | 1 | 1 | 5248-Gas Turbine Control System - logic problems | U1-Forced - Immediate | 300-Gas Turbine/Jet Engine (Simple Cycle Operation)
5248 | Gas Turbine Control System - logic problems | Gas Turbine | Miscellaneous (Gas Turbine) | U1 | Forced - Immediate | 2019 | Gas | GG | 300 | Gas Turbine/Jet Engine (Simple Cycle Operation) | SERC | Winter | 124.8333 | 107 | 1 | 1 | 5248-Gas Turbine Control System - logic problems | U1-Forced - Immediate | 300-Gas Turbine/Jet Engine (Simple Cycle Operation)
5248 | Gas Turbine Control System - logic problems | Gas Turbine | Miscellaneous (Gas Turbine) | U1 | Forced - Immediate | 2019 | Gas | GG | 300 | Gas Turbine/Jet Engine (Simple Cycle Operation) | SERC | Winter | 322.5 | 45 | 1 | 1 | 5248-Gas Turbine Control System - logic problems | U1-Forced - Immediate | 300-Gas Turbine/Jet Engine (Simple Cycle Operation)
5248 | Gas Turbine Control System - logic problems | Gas Turbine | Miscellaneous (Gas Turbine) | U1 | Forced - Immediate | 2019 | Gas | GG | 300 | Gas Turbine/Jet Engine (Simple Cycle Operation) | MRO | Off-Peak | 170.25 | 45 | 1 | 1 | 5248-Gas Turbine Control System - logic problems | U1-Forced - Immediate | 300-Gas Turbine/Jet Engine (Simple Cycle Operation)
5248 | Gas Turbine Control System - logic problems | Gas Turbine | Miscellaneous (Gas Turbine) | U1 | Forced - Immediate | 2019 | Gas | GG | 300 | Gas Turbine/Jet Engine (Simple Cycle Operation) | WECC | Off-Peak | 317.3333 | 40 | 1 | 1 | 5248-Gas Turbine Control System - logic problems | U1-Forced - Immediate | 300-Gas Turbine/Jet Engine (Simple Cycle Operation)
5248 | Gas Turbine Control System - logic problems | Gas Turbine | Miscellaneous (Gas Turbine) | U1 | Forced - Immediate | 2019 | Gas | GG | 300 | Gas Turbine/Jet Engine (Simple Cycle Operation) | RFC | Summer | 5.32 | 8.4 | 1 | 1 | 5248-Gas Turbine Control System - logic problems | U1-Forced - Immediate | 300-Gas Turbine/Jet Engine (Simple Cycle Operation)
5248 | Gas Turbine Control System - logic problems | Gas Turbine | Miscellaneous (Gas Turbine) | U1 | Forced - Immediate | 2019 | Gas | GG | 300 | Gas Turbine/Jet Engine (Simple Cycle Operation) | WECC | Summer | 1137.0666 | 52 | 1 | 1 | 5248-Gas Turbine Control System - logic problems | U1-Forced - Immediate | 300-Gas Turbine/Jet Engine (Simple Cycle Operation)
5248 | Gas Turbine Control System - logic problems | Gas Turbine | Miscellaneous (Gas Turbine) | U1 | Forced - Immediate | 2019 | Gas | GG | 300 | Gas Turbine/Jet Engine (Simple Cycle Operation) | WECC | Winter | 161.6 | 48.48 | 1 | 1 | 5248-Gas Turbine Control System - logic problems | U1-Forced - Immediate | 300-Gas Turbine/Jet Engine (Simple Cycle Operation)
5248 | Gas Turbine Control System - logic problems | Gas Turbine | Miscellaneous (Gas Turbine) | D1 | Forced - Immediate | 2019 | Gas | GG | 300 | Gas Turbine/Jet Engine (Simple Cycle Operation) | NPCC | Off-Peak | 126.1466 | 94.61 | 1 | 1 | 5248-Gas Turbine Control System - logic problems | D1-Forced - Immediate | 300-Gas Turbine/Jet Engine (Simple Cycle Operation)
5248 | Gas Turbine Control System - logic problems | Gas Turbine | Miscellaneous (Gas Turbine) | SF | Startup Failure | 2019 | Gas | GG | 300 | Gas Turbine/Jet Engine (Simple Cycle Operation) | RFC | Winter | 9.9833 | 119.8 | 1 | 1 | 5248-Gas Turbine Control System - logic problems | SF-Startup Failure | 300-Gas Turbine/Jet Engine (Simple Cycle Operation)
5248 | Gas Turbine Control System - logic problems | Gas Turbine | Miscellaneous (Gas Turbine) | U1 | Forced - Immediate | 2019 | Gas | GG | 300 | Gas Turbine/Jet Engine (Simple Cycle Operation) | RFC | Off-Peak | 4.88 | 48.8 | 1 | 1 | 5248-Gas Turbine Control System - logic problems | U1-Forced - Immediate | 300-Gas Turbine/Jet Engine (Simple Cycle Operation)
5248 | Gas Turbine Control System - logic problems | Gas Turbine | Miscellaneous (Gas Turbine) | U1 | Forced - Immediate | 2019 | Gas | GG | 300 | Gas Turbine/Jet Engine (Simple Cycle Operation) | MRO | Off-Peak | 8.25 | 45 | 1 | 1 | 5248-Gas Turbine Control System - logic problems | U1-Forced - Immediate | 300-Gas Turbine/Jet Engine (Simple Cycle Operation)
5248 | Gas Turbine Control System - logic problems | Gas Turbine | Miscellaneous (Gas Turbine) | U1 | Forced - Immediate | 2019 | Gas | GG | 300 | Gas Turbine/Jet Engine (Simple Cycle Operation) | MRO | Off-Peak | 1793.05 | 76.3 | 1 | 1 | 5248-Gas Turbine Control System - logic problems | U1-Forced - Immediate | 300-Gas Turbine/Jet Engine (Simple Cycle Operation)
5248 | Gas Turbine Control System - logic problems | Gas Turbine | Miscellaneous (Gas Turbine) | U1 | Forced - Immediate | 2019 | Gas | GG | 300 | Gas Turbine/Jet Engine (Simple Cycle Operation) | WECC | Summer | 623.1333 | 52 | 1 | 1 | 5248-Gas Turbine Control System - logic problems | U1-Forced - Immediate | 300-Gas Turbine/Jet Engine (Simple Cycle Operation)
5248 | Gas Turbine Control System - logic problems | Gas Turbine | Miscellaneous (Gas Turbine) | U1 | Forced - Immediate | 2019 | Gas | GG | 300 | Gas Turbine/Jet Engine (Simple Cycle Operation) | SERC | Winter | 11.3999 | 171 | 1 | 1 | 5248-Gas Turbine Control System - logic problems | U1-Forced - Immediate | 300-Gas Turbine/Jet Engine (Simple Cycle Operation)
5248 | Gas Turbine Control System - logic problems | Gas Turbine | Miscellaneous (Gas Turbine) | U1 | Forced - Immediate | 2019 | Gas | GG | 300 | Gas Turbine/Jet Engine (Simple Cycle Operation) | WECC | Winter | 128.8 | 69 | 1 | 1 | 5248-Gas Turbine Control System - logic problems | U1-Forced - Immediate | 300-Gas Turbine/Jet Engine (Simple Cycle Operation)
5248 | Gas Turbine Control System - logic problems | Gas Turbine | Miscellaneous (Gas Turbine) | D1 | Forced - Immediate | 2019 | Gas | GG | 300 | Gas Turbine/Jet Engine (Simple Cycle Operation) | WECC | Off-Peak | 225.6333 | 14 | 1 | 1 | 5248-Gas Turbine Control System - logic problems | D1-Forced - Immediate | 300-Gas Turbine/Jet Engine (Simple Cycle Operation)
5248 | Gas Turbine Control System - logic problems | Gas Turbine | Miscellaneous (Gas Turbine) | D1 | Forced - Immediate | 2019 | Gas | GG | 300 | Gas Turbine/Jet Engine (Simple Cycle Operation) | WECC | Off-Peak | 288.3665 | 211 | 1 | 1 | 5248-Gas Turbine Control System - logic problems | D1-Forced - Immediate | 300-Gas Turbine/Jet Engine (Simple Cycle Operation)
5248 | Gas Turbine Control System - logic problems | Gas Turbine | Miscellaneous (Gas Turbine) | D1 | Forced - Immediate | 2019 | Gas | GG | 300 | Gas Turbine/Jet Engine (Simple Cycle Operation) | RFC | Off-Peak | 13760 | 25.8 | 1 | 1 | 5248-Gas Turbine Control System - logic problems | D1-Forced - Immediate | 300-Gas Turbine/Jet Engine (Simple Cycle Operation)
5248 | Gas Turbine Control System - logic problems | Gas Turbine | Miscellaneous (Gas Turbine) | SF | Startup Failure | 2019 | Gas | GG | 300 | Gas Turbine/Jet Engine (Simple Cycle Operation) | RFC | Off-Peak | 258.9 | 172.6 | 1 | 1 | 5248-Gas Turbine Control System - logic problems | SF-Startup Failure | 300-Gas Turbine/Jet Engine (Simple Cycle Operation)
5248 | Gas Turbine Control System - logic problems | Gas Turbine | Miscellaneous (Gas Turbine) | SF | Startup Failure | 2019 | Gas | GG | 300 | Gas Turbine/Jet Engine (Simple Cycle Operation) | SERC | Summer | 160.2 | 178 | 1 | 1 | 5248-Gas Turbine Control System - logic problems | SF-Startup Failure | 300-Gas Turbine/Jet Engine (Simple Cycle Operation)
5248 | Gas Turbine Control System - logic problems | Gas Turbine | Miscellaneous (Gas Turbine) | SF | Startup Failure | 2019 | Gas | GG | 300 | Gas Turbine/Jet Engine (Simple Cycle Operation) | RFC | Winter | 65.4 | 163.5 | 1 | 1 | 5248-Gas Turbine Control System - logic problems | SF-Startup Failure | 300-Gas Turbine/Jet Engine (Simple Cycle Operation)
5248 | Gas Turbine Control System - logic problems | Gas Turbine | Miscellaneous (Gas Turbine) | U1 | Forced - Immediate | 2019 | Gas | GG | 300 | Gas Turbine/Jet Engine (Simple Cycle Operation) | RFC | Off-Peak | 3.3333 | 50 | 1 | 1 | 5248-Gas Turbine Control System - logic problems | U1-Forced - Immediate | 300-Gas Turbine/Jet Engine (Simple Cycle Operation)
5248 | Gas Turbine Control System - logic problems | Gas Turbine | Miscellaneous (Gas Turbine) | U1 | Forced - Immediate | 2019 | Gas | GG | 300 | Gas Turbine/Jet Engine (Simple Cycle Operation) | NPCC | Off-Peak | 100.7 | 106 | 1 | 1 | 5248-Gas Turbine Control System - logic problems | U1-Forced - Immediate | 300-Gas Turbine/Jet Engine (Simple Cycle Operation)
5248 | Gas Turbine Control System - logic problems | Gas Turbine | Miscellaneous (Gas Turbine) | U1 | Forced - Immediate | 2019 | Gas | GG | 300 | Gas Turbine/Jet Engine (Simple Cycle Operation) | SERC | Off-Peak | 642.2 | 169 | 1 | 1 | 5248-Gas Turbine Control System - logic problems | U1-Forced - Immediate | 300-Gas Turbine/Jet Engine (Simple Cycle Operation)
5248 | Gas Turbine Control System - logic problems | Gas Turbine | Miscellaneous (Gas Turbine) | U1 | Forced - Immediate | 2019 | Gas | GG | 300 | Gas Turbine/Jet Engine (Simple Cycle Operation) | WECC | Summer | 91.8666 | 52 | 1 | 1 | 5248-Gas Turbine Control System - logic problems | U1-Forced - Immediate | 300-Gas Turbine/Jet Engine (Simple Cycle Operation)
5248 | Gas Turbine Control System - logic problems | Gas Turbine | Miscellaneous (Gas Turbine) | U1 | Forced - Immediate | 2019 | Gas | GG | 300 | Gas Turbine/Jet Engine (Simple Cycle Operation) | SERC | Summer | 4176.6667 | 35 | 1 | 1 | 5248-Gas Turbine Control System - logic problems | U1-Forced - Immediate | 300-Gas Turbine/Jet Engine (Simple Cycle Operation)
5248 | Gas Turbine Control System - logic problems | Gas Turbine | Miscellaneous (Gas Turbine) | U1 | Forced - Immediate | 2019 | Oil | DI | 300 | Gas Turbine/Jet Engine (Simple Cycle Operation) | MRO | Off-Peak | 244.4167 | 35 | 1 | 1 | 5248-Gas Turbine Control System - logic problems | U1-Forced - Immediate | 300-Gas Turbine/Jet Engine (Simple Cycle Operation)
5248 | Gas Turbine Control System - logic problems | Gas Turbine | Miscellaneous (Gas Turbine) | U1 | Forced - Immediate | 2019 | Oil | DI | 300 | Gas Turbine/Jet Engine (Simple Cycle Operation) | SERC | Off-Peak | 10241.55 | 99 | 1 | 1 | 5248-Gas Turbine Control System - logic problems | U1-Forced - Immediate | 300-Gas Turbine/Jet Engine (Simple Cycle Operation)
5248 | Gas Turbine Control System - logic problems | NULL | NULL | SF | Startup Failure | 2019 | Gas | GG | 800 | Miscellaneous | TRE | Off-Peak | 61.7666 | 218 | 1 | 1 | 5248-Gas Turbine Control System - logic problems | SF-Startup Failure | 800-Miscellaneous
5248 | Gas Turbine Control System - logic problems | Gas Turbine | Miscellaneous (Gas Turbine) | U1 | Forced - Immediate | 2019 | Gas | GG | 850 | Combined Cycle Block | RFC | Off-Peak | 1027.5832 | 295 | 1 | 1 | 5248-Gas Turbine Control System - logic problems | U1-Forced - Immediate | 850-Combined Cycle Block
5248 | Gas Turbine Control System - logic problems | Gas Turbine | Miscellaneous (Gas Turbine) | U1 | Forced - Immediate | 2019 | Gas | OG | 850 | Combined Cycle Block | SERC | Off-Peak | 805 | 460 | 1 | 1 | 5248-Gas Turbine Control System - logic problems | U1-Forced - Immediate | 850-Combined Cycle Block
5248 | Gas Turbine Control System - logic problems | Gas Turbine | Miscellaneous (Gas Turbine) | U1 | Forced - Immediate | 2019 | Gas | GG | 850 | Combined Cycle Block | NPCC | Winter | 330.9864 | 342.4 | 1 | 1 | 5248-Gas Turbine Control System - logic problems | U1-Forced - Immediate | 850-Combined Cycle Block
5248 | Gas Turbine Control System - logic problems | Gas Turbine | Miscellaneous (Gas Turbine) | D1 | Forced - Immediate | 2019 | Gas | GG | 851 | CC GT units | WECC | Winter | 54 | 27 | 1 | 1 | 5248-Gas Turbine Control System - logic problems | D1-Forced - Immediate | 851-CC GT units
5248 | Gas Turbine Control System - logic problems | Gas Turbine | Miscellaneous (Gas Turbine) | U1 | Forced - Immediate | 2019 | Gas | GG | 851 | CC GT units | MRO | Off-Peak | 496.9999 | 210 | 1 | 1 | 5248-Gas Turbine Control System - logic problems | U1-Forced - Immediate | 851-CC GT units
5248 | Gas Turbine Control System - logic problems | Gas Turbine | Miscellaneous (Gas Turbine) | U1 | Forced - Immediate | 2019 | Gas | GG | 851 | CC GT units | TRE | Off-Peak | 1717.85 | 141 | 1 | 1 | 5248-Gas Turbine Control System - logic problems | U1-Forced - Immediate | 851-CC GT units
5248 | Gas Turbine Control System - logic problems | Gas Turbine | Miscellaneous (Gas Turbine) | U1 | Forced - Immediate | 2019 | Gas | GG | 851 | CC GT units | TRE | Off-Peak | 2883.45 | 141 | 1 | 1 | 5248-Gas Turbine Control System - logic problems | U1-Forced - Immediate | 851-CC GT units
5248 | Gas Turbine Control System - logic problems | Gas Turbine | Miscellaneous (Gas Turbine) | U1 | Forced - Immediate | 2019 | Gas | GG | 851 | CC GT units | WECC | Winter | 400.75 | 35 | 1 | 1 | 5248-Gas Turbine Control System - logic problems | U1-Forced - Immediate | 851-CC GT units
5248 | Gas Turbine Control System - logic problems | Gas Turbine | Miscellaneous (Gas Turbine) | D1 | Forced - Immediate | 2019 | Gas | GG | 851 | CC GT units | RFC | Winter | 192.5233 | 62.44 | 2 | 2 | 5248-Gas Turbine Control System - logic problems | D1-Forced - Immediate | 851-CC GT units
5248 | Gas Turbine Control System - logic problems | Gas Turbine | Miscellaneous (Gas Turbine) | D2 | Forced - Delayed | 2019 | Gas | GG | 851 | CC GT units | WECC | Summer | 569.2483 | 79.43 | 1 | 1 | 5248-Gas Turbine Control System - logic problems | D2-Forced - Delayed | 851-CC GT units
5248 | Gas Turbine Control System - logic problems | Gas Turbine | Miscellaneous (Gas Turbine) | SF | Startup Failure | 2019 | Gas | GG | 851 | CC GT units | WECC | Off-Peak | 48427 | 158 | 1 | 1 | 5248-Gas Turbine Control System - logic problems | SF-Startup Failure | 851-CC GT units
5248 | Gas Turbine Control System - logic problems | Gas Turbine | Miscellaneous (Gas Turbine) | U1 | Forced - Immediate | 2019 | Gas | GG | 851 | CC GT units | TRE | Off-Peak | 112.8 | 141 | 1 | 1 | 5248-Gas Turbine Control System - logic problems | U1-Forced - Immediate | 851-CC GT units
5248 | Gas Turbine Control System - logic problems | Gas Turbine | Miscellaneous (Gas Turbine) | SF | Startup Failure | 2019 | Gas | GG | 851 | CC GT units | WECC | Off-Peak | 464.2466 | 167.8 | 1 | 1 | 5248-Gas Turbine Control System - logic problems | SF-Startup Failure | 851-CC GT units
5248 | Gas Turbine Control System - logic problems | Gas Turbine | Miscellaneous (Gas Turbine) | D1 | Forced - Immediate | 2019 | Gas | GG | 851 | CC GT units | WECC | Off-Peak | 57.4457 | 137.87 | 1 | 1 | 5248-Gas Turbine Control System - logic problems | D1-Forced - Immediate | 851-CC GT units
5248 | Gas Turbine Control System - logic problems | Gas Turbine | Miscellaneous (Gas Turbine) | D3 | Forced - Postponed | 2019 | Gas | GG | 851 | CC GT units | WECC | Summer | 1260.5533 | 82.21 | 1 | 1 | 5248-Gas Turbine Control System - logic problems | D3-Forced - Postponed | 851-CC GT units
5248 | Gas Turbine Control System - logic problems | Gas Turbine | Miscellaneous (Gas Turbine) | U1 | Forced - Immediate | 2019 | Gas | GG | 851 | CC GT units | TRE | Off-Peak | 274.95 | 141 | 1 | 1 | 5248-Gas Turbine Control System - logic problems | U1-Forced - Immediate | 851-CC GT units
5248 | Gas Turbine Control System - logic problems | Gas Turbine | Miscellaneous (Gas Turbine) | U1 | Forced - Immediate | 2019 | Gas | GG | 851 | CC GT units | SERC | Off-Peak | 421.6631 | 184.67 | 1 | 1 | 5248-Gas Turbine Control System - logic problems | U1-Forced - Immediate | 851-CC GT units
5248 | Gas Turbine Control System - logic problems | Gas Turbine | Miscellaneous (Gas Turbine) | SF | Startup Failure | 2019 | Gas | GG | 851 | CC GT units | MRO | Summer | 340.893 | 162.33 | 1 | 1 | 5248-Gas Turbine Control System - logic problems | SF-Startup Failure | 851-CC GT units
5248 | Gas Turbine Control System - logic problems | Gas Turbine | Miscellaneous (Gas Turbine) | U1 | Forced - Immediate | 2019 | Gas | GG | 851 | CC GT units | NPCC | Off-Peak | 93.7666 | 194 | 1 | 1 | 5248-Gas Turbine Control System - logic problems | U1-Forced - Immediate | 851-CC GT units
5248 | Gas Turbine Control System - logic problems | Gas Turbine | Miscellaneous (Gas Turbine) | U1 | Forced - Immediate | 2019 | Gas | GG | 851 | CC GT units | TRE | Off-Peak | 4127.3332 | 164 | 1 | 1 | 5248-Gas Turbine Control System - logic problems | U1-Forced - Immediate | 851-CC GT units
5248 | Gas Turbine Control System - logic problems | Gas Turbine | Miscellaneous (Gas Turbine) | U3 | Forced - Postponed | 2019 | Gas | GG | 851 | CC GT units | SERC | Off-Peak | 255.4601 | 184.67 | 1 | 1 | 5248-Gas Turbine Control System - logic problems | U3-Forced - Postponed | 851-CC GT units
5248 | Gas Turbine Control System - logic problems | Gas Turbine | Miscellaneous (Gas Turbine) | SF | Startup Failure | 2019 | Gas | GG | 851 | CC GT units | MRO | Off-Peak | 69.6 | 36 | 1 | 1 | 5248-Gas Turbine Control System - logic problems | SF-Startup Failure | 851-CC GT units
5248 | Gas Turbine Control System - logic problems | Gas Turbine | Miscellaneous (Gas Turbine) | U1 | Forced - Immediate | 2019 | Gas | GG | 851 | CC GT units | TRE | Off-Peak | 413.6 | 141 | 1 | 1 | 5248-Gas Turbine Control System - logic problems | U1-Forced - Immediate | 851-CC GT units
5248 | Gas Turbine Control System - logic problems | Gas Turbine | Miscellaneous (Gas Turbine) | U1 | Forced - Immediate | 2019 | Gas | GG | 851 | CC GT units | RFC | Off-Peak | 418.6998 | 237 | 1 | 1 | 5248-Gas Turbine Control System - logic problems | U1-Forced - Immediate | 851-CC GT units
5248 | Gas Turbine Control System - logic problems | Gas Turbine | Miscellaneous (Gas Turbine) | U1 | Forced - Immediate | 2019 | Gas | GG | 851 | CC GT units | TRE | Off-Peak | 787.2 | 164 | 1 | 1 | 5248-Gas Turbine Control System - logic problems | U1-Forced - Immediate | 851-CC GT units
5248 | Gas Turbine Control System - logic problems | Gas Turbine | Miscellaneous (Gas Turbine) | SF | Startup Failure | 2019 | Gas | GG | 851 | CC GT units | WECC | Off-Peak | 495.0666 | 158 | 1 | 1 | 5248-Gas Turbine Control System - logic problems | SF-Startup Failure | 851-CC GT units
5248 | Gas Turbine Control System - logic problems | Gas Turbine | Miscellaneous (Gas Turbine) | D1 | Forced - Immediate | 2019 | Gas | GG | 852 | CC steam units | TRE | Off-Peak | 2390.8333 | 95 | 1 | 1 | 5248-Gas Turbine Control System - logic problems | D1-Forced - Immediate | 852-CC steam units
5248 | Gas Turbine Control System - logic problems | Gas Turbine | Miscellaneous (Gas Turbine) | D1 | Forced - Immediate | 2019 | Gas | GG | 852 | CC steam units | TRE | Off-Peak | 456 | 95 | 1 | 1 | 5248-Gas Turbine Control System - logic problems | D1-Forced - Immediate | 852-CC steam units
5248 | Gas Turbine Control System - logic problems | Gas Turbine | Miscellaneous (Gas Turbine) | U1 | Forced - Immediate | 2019 | Gas | GG | 852 | CC steam units | NPCC | Off-Peak | 89.6999 | 234 | 1 | 1 | 5248-Gas Turbine Control System - logic problems | U1-Forced - Immediate | 852-CC steam units
5248 | Gas Turbine Control System - logic problems | Gas Turbine | Miscellaneous (Gas Turbine) | D1 | Forced - Immediate | 2019 | Waste Heat | WH | 852 | CC steam units | WECC | Off-Peak | 391.6666 | 125 | 1 | 1 | 5248-Gas Turbine Control System - logic problems | D1-Forced - Immediate | 852-CC steam units
5248 | Gas Turbine Control System - logic problems | Gas Turbine | Miscellaneous (Gas Turbine) | D3 | Forced - Postponed | 2019 | Waste Heat | WH | 852 | CC steam units | SERC | Off-Peak | 137.4728 | 123.11 | 1 | 1 | 5248-Gas Turbine Control System - logic problems | D3-Forced - Postponed | 852-CC steam units
5248 | Gas Turbine Control System - logic problems | Gas Turbine | Miscellaneous (Gas Turbine) | U1 | Forced - Immediate | 2019 | Waste Heat | WH | 852 | CC steam units | RFC | Summer | 1298.2799 | 223.2 | 1 | 1 | 5248-Gas Turbine Control System - logic problems | U1-Forced - Immediate | 852-CC steam units
5248 | Gas Turbine Control System - logic problems | Gas Turbine | Miscellaneous (Gas Turbine) | D1 | Forced - Immediate | 2019 | Gas | GG | 852 | CC steam units | MRO | Off-Peak | 360.9166 | 152.5 | 1 | 1 | 5248-Gas Turbine Control System - logic problems | D1-Forced - Immediate | 852-CC steam units
5248 | Gas Turbine Control System - logic problems | Gas Turbine | Miscellaneous (Gas Turbine) | D1 | Forced - Immediate | 2019 | Gas | GG | 852 | CC steam units | RFC | Winter | 373.7616 | 121.22 | 1 | 1 | 5248-Gas Turbine Control System - logic problems | D1-Forced - Immediate | 852-CC steam units
5248 | Gas Turbine Control System - logic problems | Gas Turbine | Miscellaneous (Gas Turbine) | D1 | Forced - Immediate | 2019 | Waste Heat | WH | 852 | CC steam units | SERC | Off-Peak | 279.0493 | 123.11 | 1 | 1 | 5248-Gas Turbine Control System - logic problems | D1-Forced - Immediate | 852-CC steam units
5248 | Gas Turbine Control System - logic problems | Gas Turbine | Miscellaneous (Gas Turbine) | D1 | Forced - Immediate | 2019 | Waste Heat | WH | 852 | CC steam units | WECC | Off-Peak | 38312.5 | 125 | 1 | 1 | 5248-Gas Turbine Control System - logic problems | D1-Forced - Immediate | 852-CC steam units
5248 | Gas Turbine Control System - logic problems | Gas Turbine | Miscellaneous (Gas Turbine) | U1 | Forced - Immediate | 2019 | Gas | GG | 861 | CoG GT units | WECC | Off-Peak | 45.92 | 49.2 | 1 | 1 | 5248-Gas Turbine Control System - logic problems | U1-Forced - Immediate | 861-CoG GT units
5248 | Gas Turbine Control System - logic problems | Gas Turbine | Miscellaneous (Gas Turbine) | U1 | Forced - Immediate | 2019 | Gas | GG | 861 | CoG GT units | TRE | Off-Peak | 78.2 | 92 | 1 | 1 | 5248-Gas Turbine Control System - logic problems | U1-Forced - Immediate | 861-CoG GT units
5248 | Gas Turbine Control System - logic problems | Gas Turbine | Miscellaneous (Gas Turbine) | D1 | Forced - Immediate | 2019 | Waste Heat | WH | 862 | CoG steam units | TRE | Off-Peak | 45.05 | 53 | 1 | 1 | 5248-Gas Turbine Control System - logic problems | D1-Forced - Immediate | 862-CoG steam units
5249 | Gas Turbine Control System - upgrades | Gas Turbine | Miscellaneous (Gas Turbine) | SF | Startup Failure | 2019 | Gas | GG | 300 | Gas Turbine/Jet Engine (Simple Cycle Operation) | RFC | Winter | 3684.2 | 78 | 1 | 1 | 5249-Gas Turbine Control System - upgrades | SF-Startup Failure | 300-Gas Turbine/Jet Engine (Simple Cycle Operation)
5249 | Gas Turbine Control System - upgrades | Gas Turbine | Miscellaneous (Gas Turbine) | U1 | Forced - Immediate | 2019 | Gas | GG | 300 | Gas Turbine/Jet Engine (Simple Cycle Operation) | MRO | Summer | 3004 | 40 | 2 | 2 | 5249-Gas Turbine Control System - upgrades | U1-Forced - Immediate | 300-Gas Turbine/Jet Engine (Simple Cycle Operation)
5249 | Gas Turbine Control System - upgrades | Gas Turbine | Miscellaneous (Gas Turbine) | U1 | Forced - Immediate | 2019 | Gas | GG | 300 | Gas Turbine/Jet Engine (Simple Cycle Operation) | WECC | Summer | 5285.2 | 146 | 1 | 1 | 5249-Gas Turbine Control System - upgrades | U1-Forced - Immediate | 300-Gas Turbine/Jet Engine (Simple Cycle Operation)
5249 | Gas Turbine Control System - upgrades | Gas Turbine | Miscellaneous (Gas Turbine) | U2 | Forced - Delayed | 2019 | Gas | GG | 300 | Gas Turbine/Jet Engine (Simple Cycle Operation) | MRO | Off-Peak | 3783.7349 | 126.9 | 1 | 1 | 5249-Gas Turbine Control System - upgrades | U2-Forced - Delayed | 300-Gas Turbine/Jet Engine (Simple Cycle Operation)
5249 | Gas Turbine Control System - upgrades | Gas Turbine | Miscellaneous (Gas Turbine) | U1 | Forced - Immediate | 2019 | Gas | GG | 300 | Gas Turbine/Jet Engine (Simple Cycle Operation) | WECC | Off-Peak | 497.25 | 65 | 1 | 1 | 5249-Gas Turbine Control System - upgrades | U1-Forced - Immediate | 300-Gas Turbine/Jet Engine (Simple Cycle Operation)
5249 | Gas Turbine Control System - upgrades | Gas Turbine | Miscellaneous (Gas Turbine) | U1 | Forced - Immediate | 2019 | Gas | GG | 300 | Gas Turbine/Jet Engine (Simple Cycle Operation) | MRO | Off-Peak | 1323.6666 | 76 | 1 | 1 | 5249-Gas Turbine Control System - upgrades | U1-Forced - Immediate | 300-Gas Turbine/Jet Engine (Simple Cycle Operation)
5249 | Gas Turbine Control System - upgrades | Gas Turbine | Miscellaneous (Gas Turbine) | U1 | Forced - Immediate | 2019 | Gas | GG | 300 | Gas Turbine/Jet Engine (Simple Cycle Operation) | RFC | Off-Peak | 10934 | 71 | 1 | 1 | 5249-Gas Turbine Control System - upgrades | U1-Forced - Immediate | 300-Gas Turbine/Jet Engine (Simple Cycle Operation)
5249 | Gas Turbine Control System - upgrades | Gas Turbine | Miscellaneous (Gas Turbine) | U1 | Forced - Immediate | 2019 | Gas | GG | 300 | Gas Turbine/Jet Engine (Simple Cycle Operation) | WECC | Summer | 1092.5666 | 146 | 1 | 1 | 5249-Gas Turbine Control System - upgrades | U1-Forced - Immediate | 300-Gas Turbine/Jet Engine (Simple Cycle Operation)
5249 | Gas Turbine Control System - upgrades | Gas Turbine | Miscellaneous (Gas Turbine) | U1 | Forced - Immediate | 2019 | Gas | GG | 300 | Gas Turbine/Jet Engine (Simple Cycle Operation) | WECC | Summer | 1331.0332 | 146 | 1 | 1 | 5249-Gas Turbine Control System - upgrades | U1-Forced - Immediate | 300-Gas Turbine/Jet Engine (Simple Cycle Operation)
5249 | Gas Turbine Control System - upgrades | Gas Turbine | Miscellaneous (Gas Turbine) | U1 | Forced - Immediate | 2019 | Gas | GG | 300 | Gas Turbine/Jet Engine (Simple Cycle Operation) | RFC | Winter | 8013.2 | 78 | 1 | 1 | 5249-Gas Turbine Control System - upgrades | U1-Forced - Immediate | 300-Gas Turbine/Jet Engine (Simple Cycle Operation)
5249 | Gas Turbine Control System - upgrades | Gas Turbine | Miscellaneous (Gas Turbine) | U2 | Forced - Delayed | 2019 | Gas | GG | 300 | Gas Turbine/Jet Engine (Simple Cycle Operation) | MRO | Off-Peak | 416.655 | 126.9 | 1 | 1 | 5249-Gas Turbine Control System - upgrades | U2-Forced - Delayed | 300-Gas Turbine/Jet Engine (Simple Cycle Operation)
5249 | Gas Turbine Control System - upgrades | Gas Turbine | Miscellaneous (Gas Turbine) | U1 | Forced - Immediate | 2019 | Gas | GG | 300 | Gas Turbine/Jet Engine (Simple Cycle Operation) | MRO | Off-Peak | 920.0666 | 74 | 1 | 1 | 5249-Gas Turbine Control System - upgrades | U1-Forced - Immediate | 300-Gas Turbine/Jet Engine (Simple Cycle Operation)
5249 | Gas Turbine Control System - upgrades | Gas Turbine | Miscellaneous (Gas Turbine) | U1 | Forced - Immediate | 2019 | Gas | GG | 300 | Gas Turbine/Jet Engine (Simple Cycle Operation) | WECC | Summer | 822.7999 | 102 | 1 | 1 | 5249-Gas Turbine Control System - upgrades | U1-Forced - Immediate | 300-Gas Turbine/Jet Engine (Simple Cycle Operation)
5249 | Gas Turbine Control System - upgrades | Gas Turbine | Miscellaneous (Gas Turbine) | U1 | Forced - Immediate | 2019 | Gas | GG | 300 | Gas Turbine/Jet Engine (Simple Cycle Operation) | MRO | Off-Peak | 966.9333 | 74 | 1 | 1 | 5249-Gas Turbine Control System - upgrades | U1-Forced - Immediate | 300-Gas Turbine/Jet Engine (Simple Cycle Operation)
5249 | Gas Turbine Control System - upgrades | Gas Turbine | Miscellaneous (Gas Turbine) | U1 | Forced - Immediate | 2019 | Gas | GG | 300 | Gas Turbine/Jet Engine (Simple Cycle Operation) | MRO | Off-Peak | 1399.6666 | 76 | 1 | 1 | 5249-Gas Turbine Control System - upgrades | U1-Forced - Immediate | 300-Gas Turbine/Jet Engine (Simple Cycle Operation)
5249 | Gas Turbine Control System - upgrades | Gas Turbine | Miscellaneous (Gas Turbine) | U1 | Forced - Immediate | 2019 | Gas | GG | 300 | Gas Turbine/Jet Engine (Simple Cycle Operation) | WECC | Summer | 7.3 | 146 | 1 | 1 | 5249-Gas Turbine Control System - upgrades | U1-Forced - Immediate | 300-Gas Turbine/Jet Engine (Simple Cycle Operation)
5249 | Gas Turbine Control System - upgrades | Gas Turbine | Miscellaneous (Gas Turbine) | U1 | Forced - Immediate | 2019 | Gas | GG | 300 | Gas Turbine/Jet Engine (Simple Cycle Operation) | NPCC | Summer | 571.6498 | 333 | 1 | 1 | 5249-Gas Turbine Control System - upgrades | U1-Forced - Immediate | 300-Gas Turbine/Jet Engine (Simple Cycle Operation)
5249 | Gas Turbine Control System - upgrades | Gas Turbine | Miscellaneous (Gas Turbine) | U1 | Forced - Immediate | 2019 | Gas | GG | 300 | Gas Turbine/Jet Engine (Simple Cycle Operation) | WECC | Summer | 5956.8 | 146 | 1 | 1 | 5249-Gas Turbine Control System - upgrades | U1-Forced - Immediate | 300-Gas Turbine/Jet Engine (Simple Cycle Operation)
5249 | Gas Turbine Control System - upgrades | Gas Turbine | Miscellaneous (Gas Turbine) | U2 | Forced - Delayed | 2019 | Gas | GG | 300 | Gas Turbine/Jet Engine (Simple Cycle Operation) | MRO | Off-Peak | 1738.53 | 126.9 | 1 | 1 | 5249-Gas Turbine Control System - upgrades | U2-Forced - Delayed | 300-Gas Turbine/Jet Engine (Simple Cycle Operation)
5249 | Gas Turbine Control System - upgrades | Gas Turbine | Miscellaneous (Gas Turbine) | U2 | Forced - Delayed | 2019 | Gas | GG | 300 | Gas Turbine/Jet Engine (Simple Cycle Operation) | MRO | Off-Peak | 7958.7449 | 126.9 | 1 | 1 | 5249-Gas Turbine Control System - upgrades | U2-Forced - Delayed | 300-Gas Turbine/Jet Engine (Simple Cycle Operation)
5249 | Gas Turbine Control System - upgrades | Gas Turbine | Miscellaneous (Gas Turbine) | U1 | Forced - Immediate | 2019 | Gas | GG | 300 | Gas Turbine/Jet Engine (Simple Cycle Operation) | WECC | Summer | 15373.8 | 146 | 1 | 1 | 5249-Gas Turbine Control System - upgrades | U1-Forced - Immediate | 300-Gas Turbine/Jet Engine (Simple Cycle Operation)
5249 | Gas Turbine Control System - upgrades | Gas Turbine | Miscellaneous (Gas Turbine) | U2 | Forced - Delayed | 2019 | Gas | GG | 300 | Gas Turbine/Jet Engine (Simple Cycle Operation) | MRO | Off-Peak | 236.8799 | 126.9 | 1 | 1 | 5249-Gas Turbine Control System - upgrades | U2-Forced - Delayed | 300-Gas Turbine/Jet Engine (Simple Cycle Operation)
5249 | Gas Turbine Control System - upgrades | Gas Turbine | Miscellaneous (Gas Turbine) | U1 | Forced - Immediate | 2019 | Gas | GG | 300 | Gas Turbine/Jet Engine (Simple Cycle Operation) | WECC | Summer | 282.2666 | 146 | 1 | 1 | 5249-Gas Turbine Control System - upgrades | U1-Forced - Immediate | 300-Gas Turbine/Jet Engine (Simple Cycle Operation)
5249 | Gas Turbine Control System - upgrades | Gas Turbine | Miscellaneous (Gas Turbine) | U2 | Forced - Delayed | 2019 | Gas | GG | 300 | Gas Turbine/Jet Engine (Simple Cycle Operation) | MRO | Off-Peak | 175.545 | 126.9 | 1 | 1 | 5249-Gas Turbine Control System - upgrades | U2-Forced - Delayed | 300-Gas Turbine/Jet Engine (Simple Cycle Operation)
5249 | Gas Turbine Control System - upgrades | NULL | NULL | D1 | Forced - Immediate | 2019 | Gas | GG | 800 | Miscellaneous | WECC | Winter | 1255.5 | 279 | 1 | 1 | 5249-Gas Turbine Control System - upgrades | D1-Forced - Immediate | 800-Miscellaneous
5249 | Gas Turbine Control System - upgrades | NULL | NULL | D1 | Forced - Immediate | 2019 | Gas | GG | 800 | Miscellaneous | WECC | Winter | 3729.2998 | 279 | 1 | 1 | 5249-Gas Turbine Control System - upgrades | D1-Forced - Immediate | 800-Miscellaneous
5249 | Gas Turbine Control System - upgrades | Gas Turbine | Miscellaneous (Gas Turbine) | D1 | Forced - Immediate | 2019 | Gas | GG | 850 | Combined Cycle Block | SERC | Off-Peak | 47.1987 | 50.57 | 1 | 1 | 5249-Gas Turbine Control System - upgrades | D1-Forced - Immediate | 850-Combined Cycle Block
5249 | Gas Turbine Control System - upgrades | Gas Turbine | Miscellaneous (Gas Turbine) | D1 | Forced - Immediate | 2019 | Gas | GG | 850 | Combined Cycle Block | SERC | Winter | 8590.183 | 533 | 1 | 1 | 5249-Gas Turbine Control System - upgrades | D1-Forced - Immediate | 850-Combined Cycle Block
5249 | Gas Turbine Control System - upgrades | Gas Turbine | Miscellaneous (Gas Turbine) | D1 | Forced - Immediate | 2019 | Gas | GG | 850 | Combined Cycle Block | SERC | Off-Peak | 205.6513 | 50.57 | 1 | 1 | 5249-Gas Turbine Control System - upgrades | D1-Forced - Immediate | 850-Combined Cycle Block
5249 | Gas Turbine Control System - upgrades | Gas Turbine | Miscellaneous (Gas Turbine) | U1 | Forced - Immediate | 2019 | Gas | GG | 851 | CC GT units | WECC | Off-Peak | 188.6999 | 153 | 1 | 1 | 5249-Gas Turbine Control System - upgrades | U1-Forced - Immediate | 851-CC GT units
5249 | Gas Turbine Control System - upgrades | Gas Turbine | Miscellaneous (Gas Turbine) | U1 | Forced - Immediate | 2019 | Gas | GG | 851 | CC GT units | TRE | Off-Peak | 114.4 | 176 | 1 | 1 | 5249-Gas Turbine Control System - upgrades | U1-Forced - Immediate | 851-CC GT units
5249 | Gas Turbine Control System - upgrades | Gas Turbine | Miscellaneous (Gas Turbine) | U1 | Forced - Immediate | 2019 | Gas | GG | 851 | CC GT units | TRE | Off-Peak | 102.6666 | 176 | 1 | 1 | 5249-Gas Turbine Control System - upgrades | U1-Forced - Immediate | 851-CC GT units
5249 | Gas Turbine Control System - upgrades | Gas Turbine | Miscellaneous (Gas Turbine) | D1 | Forced - Immediate | 2019 | Gas | GG | 852 | CC steam units | WECC | Off-Peak | 120 | 96 | 1 | 1 | 5249-Gas Turbine Control System - upgrades | D1-Forced - Immediate | 852-CC steam units
5249 | Gas Turbine Control System - upgrades | Gas Turbine | Miscellaneous (Gas Turbine) | D2 | Forced - Delayed | 2019 | Waste Heat | WH | 852 | CC steam units | MRO | Off-Peak | 810.6666 | 76 | 1 | 1 | 5249-Gas Turbine Control System - upgrades | D2-Forced - Delayed | 852-CC steam units
5249 | Gas Turbine Control System - upgrades | Gas Turbine | Miscellaneous (Gas Turbine) | D1 | Forced - Immediate | 2019 | Gas | GG | 852 | CC steam units | TRE | Off-Peak | 71.75 | 123 | 1 | 1 | 5249-Gas Turbine Control System - upgrades | D1-Forced - Immediate | 852-CC steam units
5249 | Gas Turbine Control System - upgrades | Gas Turbine | Miscellaneous (Gas Turbine) | D2 | Forced - Delayed | 2019 | Waste Heat | WH | 852 | CC steam units | MRO | Off-Peak | 1470.6 | 172 | 1 | 1 | 5249-Gas Turbine Control System - upgrades | D2-Forced - Delayed | 852-CC steam units
5249 | Gas Turbine Control System - upgrades | Gas Turbine | Miscellaneous (Gas Turbine) | U1 | Forced - Immediate | 2019 | Gas | GG | 860 | Co-generator Block | SERC | Summer | 3834.9999 | 78 | 1 | 1 | 5249-Gas Turbine Control System - upgrades | U1-Forced - Immediate | 860-Co-generator Block
5249 | Gas Turbine Control System - upgrades | Gas Turbine | Miscellaneous (Gas Turbine) | D1 | Forced - Immediate | 2019 | Gas | GG | 861 | CoG GT units | WECC | Summer | 303.7332 | 268 | 1 | 1 | 5249-Gas Turbine Control System - upgrades | D1-Forced - Immediate | 861-CoG GT units
5250 | Other Controls and instrumentation Problems A | Gas Turbine | Miscellaneous (Gas Turbine) | D1 | Forced - Immediate | 2019 | Gas | GG | 300 | Gas Turbine/Jet Engine (Simple Cycle Operation) | WECC | Summer | 0 | 0 | 1 | 1 | 5250-Other Controls and instrumentation Problems A | D1-Forced - Immediate | 300-Gas Turbine/Jet Engine (Simple Cycle Operation)
5250 | Other Controls and instrumentation Problems A | Gas Turbine | Miscellaneous (Gas Turbine) | D1 | Forced - Immediate | 2019 | Gas | GG | 300 | Gas Turbine/Jet Engine (Simple Cycle Operation) | RFC | Winter | 19.6 | 28 | 1 | 1 | 5250-Other Controls and instrumentation Problems A | D1-Forced - Immediate | 300-Gas Turbine/Jet Engine (Simple Cycle Operation)
5250 | Other Controls and instrumentation Problems A | Gas Turbine | Miscellaneous (Gas Turbine) | SF | Startup Failure | 2019 | Gas | GG | 300 | Gas Turbine/Jet Engine (Simple Cycle Operation) | WECC | Off-Peak | 27.4167 | 47 | 1 | 1 | 5250-Other Controls and instrumentation Problems A | SF-Startup Failure | 300-Gas Turbine/Jet Engine (Simple Cycle Operation)
5250 | Other Controls and instrumentation Problems A | Gas Turbine | Miscellaneous (Gas Turbine) | SF | Startup Failure | 2019 | Gas | GG | 300 | Gas Turbine/Jet Engine (Simple Cycle Operation) | WECC | Off-Peak | 42.0333 | 97 | 1 | 1 | 5250-Other Controls and instrumentation Problems A | SF-Startup Failure | 300-Gas Turbine/Jet Engine (Simple Cycle Operation)
5250 | Other Controls and instrumentation Problems A | Gas Turbine | Miscellaneous (Gas Turbine) | SF | Startup Failure | 2019 | Gas | GG | 300 | Gas Turbine/Jet Engine (Simple Cycle Operation) | MRO | Summer | 3.5706 | 53.56 | 1 | 1 | 5250-Other Controls and instrumentation Problems A | SF-Startup Failure | 300-Gas Turbine/Jet Engine (Simple Cycle Operation)
5250 | Other Controls and instrumentation Problems A | Gas Turbine | Miscellaneous (Gas Turbine) | SF | Startup Failure | 2019 | Gas | GG | 300 | Gas Turbine/Jet Engine (Simple Cycle Operation) | TRE | Winter | 161.3333 | 44 | 1 | 1 | 5250-Other Controls and instrumentation Problems A | SF-Startup Failure | 300-Gas Turbine/Jet Engine (Simple Cycle Operation)
5250 | Other Controls and instrumentation Problems A | Gas Turbine | Miscellaneous (Gas Turbine) | U1 | Forced - Immediate | 2019 | Gas | GG | 300 | Gas Turbine/Jet Engine (Simple Cycle Operation) | MRO | Off-Peak | 18.4433 | 100.6 | 1 | 1 | 5250-Other Controls and instrumentation Problems A | U1-Forced - Immediate | 300-Gas Turbine/Jet Engine (Simple Cycle Operation)
5250 | Other Controls and instrumentation Problems A | Gas Turbine | Miscellaneous (Gas Turbine) | U1 | Forced - Immediate | 2019 | Gas | GG | 300 | Gas Turbine/Jet Engine (Simple Cycle Operation) | WECC | Off-Peak | 421.0833 | 163 | 1 | 1 | 5250-Other Controls and instrumentation Problems A | U1-Forced - Immediate | 300-Gas Turbine/Jet Engine (Simple Cycle Operation)
5250 | Other Controls and instrumentation Problems A | Gas Turbine | Miscellaneous (Gas Turbine) | U1 | Forced - Immediate | 2019 | Gas | GG | 300 | Gas Turbine/Jet Engine (Simple Cycle Operation) | WECC | Off-Peak | 450 | 45 | 1 | 1 | 5250-Other Controls and instrumentation Problems A | U1-Forced - Immediate | 300-Gas Turbine/Jet Engine (Simple Cycle Operation)
5250 | Other Controls and instrumentation Problems A | Gas Turbine | Miscellaneous (Gas Turbine) | U1 | Forced - Immediate | 2019 | Gas | GG | 300 | Gas Turbine/Jet Engine (Simple Cycle Operation) | WECC | Off-Peak | 770.44 | 74.8 | 1 | 1 | 5250-Other Controls and instrumentation Problems A | U1-Forced - Immediate | 300-Gas Turbine/Jet Engine (Simple Cycle Operation)
5250 | Other Controls and instrumentation Problems A | Gas Turbine | Miscellaneous (Gas Turbine) | U1 | Forced - Immediate | 2019 | Gas | GG | 300 | Gas Turbine/Jet Engine (Simple Cycle Operation) | RFC | Summer | 61.8966 | 119.8 | 1 | 1 | 5250-Other Controls and instrumentation Problems A | U1-Forced - Immediate | 300-Gas Turbine/Jet Engine (Simple Cycle Operation)
5250 | Other Controls and instrumentation Problems A | Gas Turbine | Miscellaneous (Gas Turbine) | U1 | Forced - Immediate | 2019 | Gas | GG | 300 | Gas Turbine/Jet Engine (Simple Cycle Operation) | MRO | Summer | 102.75 | 45 | 1 | 1 | 5250-Other Controls and instrumentation Problems A | U1-Forced - Immediate | 300-Gas Turbine/Jet Engine (Simple Cycle Operation)
5250 | Other Controls and instrumentation Problems A | Gas Turbine | Miscellaneous (Gas Turbine) | U1 | Forced - Immediate | 2019 | Gas | GG | 300 | Gas Turbine/Jet Engine (Simple Cycle Operation) | WECC | Summer | 679.9999 | 102 | 3 | 3 | 5250-Other Controls and instrumentation Problems A | U1-Forced - Immediate | 300-Gas Turbine/Jet Engine (Simple Cycle Operation)
5250 | Other Controls and instrumentation Problems A | Gas Turbine | Miscellaneous (Gas Turbine) | U1 | Forced - Immediate | 2019 | Gas | GG | 300 | Gas Turbine/Jet Engine (Simple Cycle Operation) | WECC | Summer | 773 | 20 | 1 | 1 | 5250-Other Controls and instrumentation Problems A | U1-Forced - Immediate | 300-Gas Turbine/Jet Engine (Simple Cycle Operation)
5250 | Other Controls and instrumentation Problems A | Gas Turbine | Miscellaneous (Gas Turbine) | U1 | Forced - Immediate | 2019 | Gas | GG | 300 | Gas Turbine/Jet Engine (Simple Cycle Operation) | RFC | Winter | 13.6665 | 205 | 1 | 1 | 5250-Other Controls and instrumentation Problems A | U1-Forced - Immediate | 300-Gas Turbine/Jet Engine (Simple Cycle Operation)
5250 | Other Controls and instrumentation Problems A | Gas Turbine | Miscellaneous (Gas Turbine) | U1 | Forced - Immediate | 2019 | Gas | GG | 300 | Gas Turbine/Jet Engine (Simple Cycle Operation) | RFC | Winter | 92.6749 | 101.1 | 1 | 1 | 5250-Other Controls and instrumentation Problems A | U1-Forced - Immediate | 300-Gas Turbine/Jet Engine (Simple Cycle Operation)
5250 | Other Controls and instrumentation Problems A | Gas Turbine | Miscellaneous (Gas Turbine) | U1 | Forced - Immediate | 2019 | Gas | GG | 300 | Gas Turbine/Jet Engine (Simple Cycle Operation) | RFC | Winter | 342.1999 | 174 | 1 | 1 | 5250-Other Controls and instrumentation Problems A | U1-Forced - Immediate | 300-Gas Turbine/Jet Engine (Simple Cycle Operation)
5250 | Other Controls and instrumentation Problems A | Gas Turbine | Miscellaneous (Gas Turbine) | U1 | Forced - Immediate | 2019 | Gas | GG | 300 | Gas Turbine/Jet Engine (Simple Cycle Operation) | RFC | Winter | 3958.3333 | 100 | 1 | 1 | 5250-Other Controls and instrumentation Problems A | U1-Forced - Immediate | 300-Gas Turbine/Jet Engine (Simple Cycle Operation)
5250 | Other Controls and instrumentation Problems A | Gas Turbine | Miscellaneous (Gas Turbine) | U1 | Forced - Immediate | 2019 | Oil | DI | 300 | Gas Turbine/Jet Engine (Simple Cycle Operation) | SERC | Summer | 161.6667 | 50 | 1 | 1 | 5250-Other Controls and instrumentation Problems A | U1-Forced - Immediate | 300-Gas Turbine/Jet Engine (Simple Cycle Operation)
5250 | Other Controls and instrumentation Problems A | Gas Turbine | Miscellaneous (Gas Turbine) | SF | Startup Failure | 2019 | Gas | GG | 300 | Gas Turbine/Jet Engine (Simple Cycle Operation) | WECC | Summer | 19.6667 | 20 | 1 | 1 | 5250-Other Controls and instrumentation Problems A | SF-Startup Failure | 300-Gas Turbine/Jet Engine (Simple Cycle Operation)
5250 | Other Controls and instrumentation Problems A | Gas Turbine | Miscellaneous (Gas Turbine) | SF | Startup Failure | 2019 | Gas | GG | 300 | Gas Turbine/Jet Engine (Simple Cycle Operation) | TRE | Winter | 11 | 44 | 1 | 1 | 5250-Other Controls and instrumentation Problems A | SF-Startup Failure | 300-Gas Turbine/Jet Engine (Simple Cycle Operation)
5250 | Other Controls and instrumentation Problems A | Gas Turbine | Miscellaneous (Gas Turbine) | SF | Startup Failure | 2019 | Gas | GG | 300 | Gas Turbine/Jet Engine (Simple Cycle Operation) | RFC | Winter | 479.15 | 55.5 | 1 | 1 | 5250-Other Controls and instrumentation Problems A | SF-Startup Failure | 300-Gas Turbine/Jet Engine (Simple Cycle Operation)
5250 | Other Controls and instrumentation Problems A | Gas Turbine | Miscellaneous (Gas Turbine) | U1 | Forced - Immediate | 2019 | Gas | GG | 300 | Gas Turbine/Jet Engine (Simple Cycle Operation) | TRE | Off-Peak | 34.8 | 58 | 1 | 1 | 5250-Other Controls and instrumentation Problems A | U1-Forced - Immediate | 300-Gas Turbine/Jet Engine (Simple Cycle Operation)
5250 | Other Controls and instrumentation Problems A | Gas Turbine | Miscellaneous (Gas Turbine) | U1 | Forced - Immediate | 2019 | Gas | GG | 300 | Gas Turbine/Jet Engine (Simple Cycle Operation) | SERC | Off-Peak | 125.5 | 125.5 | 1 | 1 | 5250-Other Controls and instrumentation Problems A | U1-Forced - Immediate | 300-Gas Turbine/Jet Engine (Simple Cycle Operation)
5250 | Other Controls and instrumentation Problems A | Gas Turbine | Miscellaneous (Gas Turbine) | U1 | Forced - Immediate | 2019 | Gas | GG | 300 | Gas Turbine/Jet Engine (Simple Cycle Operation) | RFC | Off-Peak | 136.5 | 42 | 1 | 1 | 5250-Other Controls and instrumentation Problems A | U1-Forced - Immediate | 300-Gas Turbine/Jet Engine (Simple Cycle Operation)
5250 | Other Controls and instrumentation Problems A | Gas Turbine | Miscellaneous (Gas Turbine) | U1 | Forced - Immediate | 2019 | Gas | GG | 300 | Gas Turbine/Jet Engine (Simple Cycle Operation) | WECC | Off-Peak | 510.8666 | 97 | 1 | 1 | 5250-Other Controls and instrumentation Problems A | U1-Forced - Immediate | 300-Gas Turbine/Jet Engine (Simple Cycle Operation)
5250 | Other Controls and instrumentation Problems A | Gas Turbine | Miscellaneous (Gas Turbine) | U1 | Forced - Immediate | 2019 | Gas | GG | 300 | Gas Turbine/Jet Engine (Simple Cycle Operation) | WECC | Off-Peak | 1004.5 | 82 | 1 | 1 | 5250-Other Controls and instrumentation Problems A | U1-Forced - Immediate | 300-Gas Turbine/Jet Engine (Simple Cycle Operation)
5250 | Other Controls and instrumentation Problems A | Gas Turbine | Miscellaneous (Gas Turbine) | U1 | Forced - Immediate | 2019 | Gas | GG | 300 | Gas Turbine/Jet Engine (Simple Cycle Operation) | RFC | Off-Peak | 3817.4999 | 90 | 1 | 1 | 5250-Other Controls and instrumentation Problems A | U1-Forced - Immediate | 300-Gas Turbine/Jet Engine (Simple Cycle Operation)
5250 | Other Controls and instrumentation Problems A | Gas Turbine | Miscellaneous (Gas Turbine) | U1 | Forced - Immediate | 2019 | Gas | GG | 300 | Gas Turbine/Jet Engine (Simple Cycle Operation) | MRO | Off-Peak | 21664.21 | 100.6 | 1 | 1 | 5250-Other Controls and instrumentation Problems A | U1-Forced - Immediate | 300-Gas Turbine/Jet Engine (Simple Cycle Operation)
5250 | Other Controls and instrumentation Problems A | Gas Turbine | Miscellaneous (Gas Turbine) | U1 | Forced - Immediate | 2019 | Gas | GG | 300 | Gas Turbine/Jet Engine (Simple Cycle Operation) | MRO | Off-Peak | 29487.4416 | 101.5 | 1 | 1 | 5250-Other Controls and instrumentation Problems A | U1-Forced - Immediate | 300-Gas Turbine/Jet Engine (Simple Cycle Operation)
5250 | Other Controls and instrumentation Problems A | Gas Turbine | Miscellaneous (Gas Turbine) | U1 | Forced - Immediate | 2019 | Gas | GG | 300 | Gas Turbine/Jet Engine (Simple Cycle Operation) | SERC | Summer | 7.2 | 54 | 1 | 1 | 5250-Other Controls and instrumentation Problems A | U1-Forced - Immediate | 300-Gas Turbine/Jet Engine (Simple Cycle Operation)
5250 | Other Controls and instrumentation Problems A | Gas Turbine | Miscellaneous (Gas Turbine) | U1 | Forced - Immediate | 2019 | Gas | GG | 300 | Gas Turbine/Jet Engine (Simple Cycle Operation) | WECC | Summer | 10.68 | 26.7 | 1 | 1 | 5250-Other Controls and instrumentation Problems A | U1-Forced - Immediate | 300-Gas Turbine/Jet Engine (Simple Cycle Operation)
5250 | Other Controls and instrumentation Problems A | Gas Turbine | Miscellaneous (Gas Turbine) | U1 | Forced - Immediate | 2019 | Gas | GG | 300 | Gas Turbine/Jet Engine (Simple Cycle Operation) | SERC | Summer | 80.6666 | 110 | 1 | 1 | 5250-Other Controls and instrumentation Problems A | U1-Forced - Immediate | 300-Gas Turbine/Jet Engine (Simple Cycle Operation)
5250 | Other Controls and instrumentation Problems A | Gas Turbine | Miscellaneous (Gas Turbine) | U1 | Forced - Immediate | 2019 | Gas | GG | 300 | Gas Turbine/Jet Engine (Simple Cycle Operation) | RFC | Summer | 128.9366 | 82.3 | 1 | 1 | 5250-Other Controls and instrumentation Problems A | U1-Forced - Immediate | 300-Gas Turbine/Jet Engine (Simple Cycle Operation)
5250 | Other Controls and instrumentation Problems A | Gas Turbine | Miscellaneous (Gas Turbine) | U1 | Forced - Immediate | 2019 | Gas | GG | 300 | Gas Turbine/Jet Engine (Simple Cycle Operation) | WECC | Summer | 2074 | 102 | 1 | 1 | 5250-Other Controls and instrumentation Problems A | U1-Forced - Immediate | 300-Gas Turbine/Jet Engine (Simple Cycle Operation)
5250 | Other Controls and instrumentation Problems A | Gas Turbine | Miscellaneous (Gas Turbine) | U1 | Forced - Immediate | 2019 | Gas | GG | 300 | Gas Turbine/Jet Engine (Simple Cycle Operation) | TRE | Winter | 38.6666 | 80 | 1 | 1 | 5250-Other Controls and instrumentation Problems A | U1-Forced - Immediate | 300-Gas Turbine/Jet Engine (Simple Cycle Operation)
5250 | Other Controls and instrumentation Problems A | Gas Turbine | Miscellaneous (Gas Turbine) | U1 | Forced - Immediate | 2019 | Gas | GG | 300 | Gas Turbine/Jet Engine (Simple Cycle Operation) | RFC | Winter | 1683.315 | 101.1 | 1 | 1 | 5250-Other Controls and instrumentation Problems A | U1-Forced - Immediate | 300-Gas Turbine/Jet Engine (Simple Cycle Operation)
5250 | Other Controls and instrumentation Problems A | Gas Turbine | Miscellaneous (Gas Turbine) | U1 | Forced - Immediate | 2019 | Oil | DI | 300 | Gas Turbine/Jet Engine (Simple Cycle Operation) | RFC | Winter | 59.5 | 17 | 1 | 1 | 5250-Other Controls and instrumentation Problems A | U1-Forced - Immediate | 300-Gas Turbine/Jet Engine (Simple Cycle Operation)
5250 | Other Controls and instrumentation Problems A | Gas Turbine | Miscellaneous (Gas Turbine) | SF | Startup Failure | 2019 | Gas | GG | 300 | Gas Turbine/Jet Engine (Simple Cycle Operation) | MRO | Off-Peak | 5.9166 | 35.5 | 1 | 1 | 5250-Other Controls and instrumentation Problems A | SF-Startup Failure | 300-Gas Turbine/Jet Engine (Simple Cycle Operation)
5250 | Other Controls and instrumentation Problems A | Gas Turbine | Miscellaneous (Gas Turbine) | SF | Startup Failure | 2019 | Oil | DI | 300 | Gas Turbine/Jet Engine (Simple Cycle Operation) | SERC | Summer | 149.8833 | 17 | 1 | 1 | 5250-Other Controls and instrumentation Problems A | SF-Startup Failure | 300-Gas Turbine/Jet Engine (Simple Cycle Operation)
5250 | Other Controls and instrumentation Problems A | Gas Turbine | Miscellaneous (Gas Turbine) | U1 | Forced - Immediate | 2019 | Gas | GG | 300 | Gas Turbine/Jet Engine (Simple Cycle Operation) | NPCC | Off-Peak | 9.664 | 48.32 | 1 | 1 | 5250-Other Controls and instrumentation Problems A | U1-Forced - Immediate | 300-Gas Turbine/Jet Engine (Simple Cycle Operation)
5250 | Other Controls and instrumentation Problems A | Gas Turbine | Miscellaneous (Gas Turbine) | U1 | Forced - Immediate | 2019 | Gas | GG | 300 | Gas Turbine/Jet Engine (Simple Cycle Operation) | TRE | Off-Peak | 159.5 | 58 | 1 | 1 | 5250-Other Controls and instrumentation Problems A | U1-Forced - Immediate | 300-Gas Turbine/Jet Engine (Simple Cycle Operation)
5250 | Other Controls and instrumentation Problems A | Gas Turbine | Miscellaneous (Gas Turbine) | U1 | Forced - Immediate | 2019 | Gas | GG | 300 | Gas Turbine/Jet Engine (Simple Cycle Operation) | SERC | Off-Peak | 255.1833 | 125.5 | 1 | 1 | 5250-Other Controls and instrumentation Problems A | U1-Forced - Immediate | 300-Gas Turbine/Jet Engine (Simple Cycle Operation)
5250 | Other Controls and instrumentation Problems A | Gas Turbine | Miscellaneous (Gas Turbine) | U1 | Forced - Immediate | 2019 | Gas | GG | 300 | Gas Turbine/Jet Engine (Simple Cycle Operation) | WECC | Off-Peak | 385.7666 | 163 | 1 | 1 | 5250-Other Controls and instrumentation Problems A | U1-Forced - Immediate | 300-Gas Turbine/Jet Engine (Simple Cycle Operation)
5250 | Other Controls and instrumentation Problems A | Gas Turbine | Miscellaneous (Gas Turbine) | U1 | Forced - Immediate | 2019 | Gas | GG | 300 | Gas Turbine/Jet Engine (Simple Cycle Operation) | MRO | Off-Peak | 437.25 | 165 | 1 | 1 | 5250-Other Controls and instrumentation Problems A | U1-Forced - Immediate | 300-Gas Turbine/Jet Engine (Simple Cycle Operation)
5250 | Other Controls and instrumentation Problems A | Gas Turbine | Miscellaneous (Gas Turbine) | U1 | Forced - Immediate | 2019 | Gas | GG | 300 | Gas Turbine/Jet Engine (Simple Cycle Operation) | NPCC | Summer | 4 | 20 | 1 | 1 | 5250-Other Controls and instrumentation Problems A | U1-Forced - Immediate | 300-Gas Turbine/Jet Engine (Simple Cycle Operation)
5250 | Other Controls and instrumentation Problems A | Gas Turbine | Miscellaneous (Gas Turbine) | U1 | Forced - Immediate | 2019 | Gas | GG | 300 | Gas Turbine/Jet Engine (Simple Cycle Operation) | SERC | Summer | 81.77 | 48.1 | 1 | 1 | 5250-Other Controls and instrumentation Problems A | U1-Forced - Immediate | 300-Gas Turbine/Jet Engine (Simple Cycle Operation)
5250 | Other Controls and instrumentation Problems A | Gas Turbine | Miscellaneous (Gas Turbine) | U1 | Forced - Immediate | 2019 | Gas | GG | 300 | Gas Turbine/Jet Engine (Simple Cycle Operation) | RFC | Summer | 102.875 | 82.3 | 1 | 1 | 5250-Other Controls and instrumentation Problems A | U1-Forced - Immediate | 300-Gas Turbine/Jet Engine (Simple Cycle Operation)
5250 | Other Controls and instrumentation Problems A | Gas Turbine | Miscellaneous (Gas Turbine) | U1 | Forced - Immediate | 2019 | Gas | GG | 300 | Gas Turbine/Jet Engine (Simple Cycle Operation) | WECC | Summer | 178.4 | 48 | 1 | 1 | 5250-Other Controls and instrumentation Problems A | U1-Forced - Immediate | 300-Gas Turbine/Jet Engine (Simple Cycle Operation)
5250 | Other Controls and instrumentation Problems A | Gas Turbine | Miscellaneous (Gas Turbine) | U1 | Forced - Immediate | 2019 | Gas | GG | 300 | Gas Turbine/Jet Engine (Simple Cycle Operation) | WECC | Winter | 43.22 | 86.44 | 1 | 1 | 5250-Other Controls and instrumentation Problems A | U1-Forced - Immediate | 300-Gas Turbine/Jet Engine (Simple Cycle Operation)
5250 | Other Controls and instrumentation Problems A | Gas Turbine | Miscellaneous (Gas Turbine) | U1 | Forced - Immediate | 2019 | Gas | GG | 300 | Gas Turbine/Jet Engine (Simple Cycle Operation) | MRO | Winter | 596.845 | 151.1 | 1 | 1 | 5250-Other Controls and instrumentation Problems A | U1-Forced - Immediate | 300-Gas Turbine/Jet Engine (Simple Cycle Operation)
5250 | Other Controls and instrumentation Problems A | Gas Turbine | Miscellaneous (Gas Turbine) | U1 | Forced - Immediate | 2019 | Gas | GG | 300 | Gas Turbine/Jet Engine (Simple Cycle Operation) | SERC | Winter | 1443 | 185 | 1 | 1 | 5250-Other Controls and instrumentation Problems A | U1-Forced - Immediate | 300-Gas Turbine/Jet Engine (Simple Cycle Operation)
5250 | Other Controls and instrumentation Problems A | Gas Turbine | Miscellaneous (Gas Turbine) | U1 | Forced - Immediate | 2019 | Oil | DI | 300 | Gas Turbine/Jet Engine (Simple Cycle Operation) | SERC | Off-Peak | 292.5 | 65 | 1 | 1 | 5250-Other Controls and instrumentation Problems A | U1-Forced - Immediate | 300-Gas Turbine/Jet Engine (Simple Cycle Operation)
5250 | Other Controls and instrumentation Problems A | Gas Turbine | Miscellaneous (Gas Turbine) | U1 | Forced - Immediate | 2019 | Oil | DI | 300 | Gas Turbine/Jet Engine (Simple Cycle Operation) | SERC | Summer | 702.6666 | 31 | 1 | 1 | 5250-Other Controls and instrumentation Problems A | U1-Forced - Immediate | 300-Gas Turbine/Jet Engine (Simple Cycle Operation)
5250 | Other Controls and instrumentation Problems A | Gas Turbine | Miscellaneous (Gas Turbine) | U1 | Forced - Immediate | 2019 | Oil | DI | 300 | Gas Turbine/Jet Engine (Simple Cycle Operation) | MRO | Summer | 2193.84 | 52.8 | 1 | 1 | 5250-Other Controls and instrumentation Problems A | U1-Forced - Immediate | 300-Gas Turbine/Jet Engine (Simple Cycle Operation)
5250 | Other Controls and instrumentation Problems A | Gas Turbine | Miscellaneous (Gas Turbine) | D1 | Forced - Immediate | 2019 | Gas | GG | 300 | Gas Turbine/Jet Engine (Simple Cycle Operation) | WECC | Off-Peak | 312.4333 | 14 | 1 | 1 | 5250-Other Controls and instrumentation Problems A | D1-Forced - Immediate | 300-Gas Turbine/Jet Engine (Simple Cycle Operation)
5250 | Other Controls and instrumentation Problems A | Gas Turbine | Miscellaneous (Gas Turbine) | D1 | Forced - Immediate | 2019 | Gas | GG | 300 | Gas Turbine/Jet Engine (Simple Cycle Operation) | SERC | Summer | 170 | 75 | 1 | 1 | 5250-Other Controls and instrumentation Problems A | D1-Forced - Immediate | 300-Gas Turbine/Jet Engine (Simple Cycle Operation)
5250 | Other Controls and instrumentation Problems A | Gas Turbine | Miscellaneous (Gas Turbine) | D1 | Forced - Immediate | 2019 | Gas | GG | 300 | Gas Turbine/Jet Engine (Simple Cycle Operation) | RFC | Winter | 1489.712 | 67.92 | 1 | 1 | 5250-Other Controls and instrumentation Problems A | D1-Forced - Immediate | 300-Gas Turbine/Jet Engine (Simple Cycle Operation)
5250 | Other Controls and instrumentation Problems A | Gas Turbine | Miscellaneous (Gas Turbine) | SF | Startup Failure | 2019 | Gas | GG | 300 | Gas Turbine/Jet Engine (Simple Cycle Operation) | RFC | Off-Peak | 0.99996 | 60 | 1 | 1 | 5250-Other Controls and instrumentation Problems A | SF-Startup Failure | 300-Gas Turbine/Jet Engine (Simple Cycle Operation)
5250 | Other Controls and instrumentation Problems A | Gas Turbine | Miscellaneous (Gas Turbine) | SF | Startup Failure | 2019 | Gas | GG | 300 | Gas Turbine/Jet Engine (Simple Cycle Operation) | MRO | Off-Peak | 91.35 | 101.5 | 1 | 1 | 5250-Other Controls and instrumentation Problems A | SF-Startup Failure | 300-Gas Turbine/Jet Engine (Simple Cycle Operation)
5250 | Other Controls and instrumentation Problems A | Gas Turbine | Miscellaneous (Gas Turbine) | SF | Startup Failure | 2019 | Gas | GG | 300 | Gas Turbine/Jet Engine (Simple Cycle Operation) | SERC | Summer | 20.7 | 18 | 1 | 1 | 5250-Other Controls and instrumentation Problems A | SF-Startup Failure | 300-Gas Turbine/Jet Engine (Simple Cycle Operation)
5250 | Other Controls and instrumentation Problems A | Gas Turbine | Miscellaneous (Gas Turbine) | SF | Startup Failure | 2019 | Gas | GG | 300 | Gas Turbine/Jet Engine (Simple Cycle Operation) | MRO | Winter | 67.1666 | 62 | 1 | 1 | 5250-Other Controls and instrumentation Problems A | SF-Startup Failure | 300-Gas Turbine/Jet Engine (Simple Cycle Operation)
5250 | Other Controls and instrumentation Problems A | Gas Turbine | Miscellaneous (Gas Turbine) | SF | Startup Failure | 2019 | Oil | DI | 300 | Gas Turbine/Jet Engine (Simple Cycle Operation) | NPCC | Summer | 781.7667 | 47 | 1 | 1 | 5250-Other Controls and instrumentation Problems A | SF-Startup Failure | 300-Gas Turbine/Jet Engine (Simple Cycle Operation)
5250 | Other Controls and instrumentation Problems A | Gas Turbine | Miscellaneous (Gas Turbine) | U1 | Forced - Immediate | 2019 | Gas | GG | 300 | Gas Turbine/Jet Engine (Simple Cycle Operation) | NPCC | Off-Peak | 46.1266 | 62.9 | 1 | 1 | 5250-Other Controls and instrumentation Problems A | U1-Forced - Immediate | 300-Gas Turbine/Jet Engine (Simple Cycle Operation)
5250 | Other Controls and instrumentation Problems A | Gas Turbine | Miscellaneous (Gas Turbine) | U1 | Forced - Immediate | 2019 | Gas | GG | 300 | Gas Turbine/Jet Engine (Simple Cycle Operation) | NPCC | Off-Peak | 106.5 | 45 | 1 | 1 | 5250-Other Controls and instrumentation Problems A | U1-Forced - Immediate | 300-Gas Turbine/Jet Engine (Simple Cycle Operation)
5250 | Other Controls and instrumentation Problems A | Gas Turbine | Miscellaneous (Gas Turbine) | U1 | Forced - Immediate | 2019 | Gas | GG | 300 | Gas Turbine/Jet Engine (Simple Cycle Operation) | MRO | Off-Peak | 567.6 | 172 | 1 | 1 | 5250-Other Controls and instrumentation Problems A | U1-Forced - Immediate | 300-Gas Turbine/Jet Engine (Simple Cycle Operation)
5250 | Other Controls and instrumentation Problems A | Gas Turbine | Miscellaneous (Gas Turbine) | U1 | Forced - Immediate | 2019 | Gas | GG | 300 | Gas Turbine/Jet Engine (Simple Cycle Operation) | SERC | Off-Peak | 1020.4165 | 197.5 | 1 | 1 | 5250-Other Controls and instrumentation Problems A | U1-Forced - Immediate | 300-Gas Turbine/Jet Engine (Simple Cycle Operation)
5250 | Other Controls and instrumentation Problems A | Gas Turbine | Miscellaneous (Gas Turbine) | U1 | Forced - Immediate | 2019 | Gas | GG | 300 | Gas Turbine/Jet Engine (Simple Cycle Operation) | RFC | Summer | 64.4 | 42 | 1 | 1 | 5250-Other Controls and instrumentation Problems A | U1-Forced - Immediate | 300-Gas Turbine/Jet Engine (Simple Cycle Operation)
5250 | Other Controls and instrumentation Problems A | Gas Turbine | Miscellaneous (Gas Turbine) | U1 | Forced - Immediate | 2019 | Gas | GG | 300 | Gas Turbine/Jet Engine (Simple Cycle Operation) | NPCC | Summer | 103 | 20 | 1 | 1 | 5250-Other Controls and instrumentation Problems A | U1-Forced - Immediate | 300-Gas Turbine/Jet Engine (Simple Cycle Operation)
5250 | Other Controls and instrumentation Problems A | Gas Turbine | Miscellaneous (Gas Turbine) | U1 | Forced - Immediate | 2019 | Gas | GG | 300 | Gas Turbine/Jet Engine (Simple Cycle Operation) | WECC | Summer | 1028.5 | 102 | 4 | 4 | 5250-Other Controls and instrumentation Problems A | U1-Forced - Immediate | 300-Gas Turbine/Jet Engine (Simple Cycle Operation)
5250 | Other Controls and instrumentation Problems A | Gas Turbine | Miscellaneous (Gas Turbine) | U1 | Forced - Immediate | 2019 | Gas | GG | 300 | Gas Turbine/Jet Engine (Simple Cycle Operation) | TRE | Winter | 89.4667 | 44 | 1 | 1 | 5250-Other Controls and instrumentation Problems A | U1-Forced - Immediate | 300-Gas Turbine/Jet Engine (Simple Cycle Operation)
5250 | Other Controls and instrumentation Problems A | Gas Turbine | Miscellaneous (Gas Turbine) | U1 | Forced - Immediate | 2019 | Gas | GG | 300 | Gas Turbine/Jet Engine (Simple Cycle Operation) | RFC | Winter | 109.525 | 101.1 | 1 | 1 | 5250-Other Controls and instrumentation Problems A | U1-Forced - Immediate | 300-Gas Turbine/Jet Engine (Simple Cycle Operation)
5250 | Other Controls and instrumentation Problems A | Gas Turbine | Miscellaneous (Gas Turbine) | U1 | Forced - Immediate | 2019 | Oil | DI | 300 | Gas Turbine/Jet Engine (Simple Cycle Operation) | RFC | Winter | 1273.1833 | 49 | 1 | 1 | 5250-Other Controls and instrumentation Problems A | U1-Forced - Immediate | 300-Gas Turbine/Jet Engine (Simple Cycle Operation)
5250 | Other Controls and instrumentation Problems A | Gas Turbine | Miscellaneous (Gas Turbine) | D1 | Forced - Immediate | 2019 | Gas | GG | 300 | Gas Turbine/Jet Engine (Simple Cycle Operation) | WECC | Off-Peak | 521.55 | 9 | 1 | 1 | 5250-Other Controls and instrumentation Problems A | D1-Forced - Immediate | 300-Gas Turbine/Jet Engine (Simple Cycle Operation)
5250 | Other Controls and instrumentation Problems A | Gas Turbine | Miscellaneous (Gas Turbine) | D1 | Forced - Immediate | 2019 | Gas | GG | 300 | Gas Turbine/Jet Engine (Simple Cycle Operation) | RFC | Off-Peak | 787.752 | 46.89 | 1 | 1 | 5250-Other Controls and instrumentation Problems A | D1-Forced - Immediate | 300-Gas Turbine/Jet Engine (Simple Cycle Operation)
5250 | Other Controls and instrumentation Problems A | Gas Turbine | Miscellaneous (Gas Turbine) | SF | Startup Failure | 2019 | Gas | GG | 300 | Gas Turbine/Jet Engine (Simple Cycle Operation) | SERC | Off-Peak | 1.75 | 21 | 1 | 1 | 5250-Other Controls and instrumentation Problems A | SF-Startup Failure | 300-Gas Turbine/Jet Engine (Simple Cycle Operation)
5250 | Other Controls and instrumentation Problems A | Gas Turbine | Miscellaneous (Gas Turbine) | SF | Startup Failure | 2019 | Gas | GG | 300 | Gas Turbine/Jet Engine (Simple Cycle Operation) | WECC | Off-Peak | 30.7166 | 97 | 1 | 1 | 5250-Other Controls and instrumentation Problems A | SF-Startup Failure | 300-Gas Turbine/Jet Engine (Simple Cycle Operation)
5250 | Other Controls and instrumentation Problems A | Gas Turbine | Miscellaneous (Gas Turbine) | SF | Startup Failure | 2019 | Gas | GG | 300 | Gas Turbine/Jet Engine (Simple Cycle Operation) | RFC | Summer | 9.9833 | 119.8 | 1 | 2 | 5250-Other Controls and instrumentation Problems A | SF-Startup Failure | 300-Gas Turbine/Jet Engine (Simple Cycle Operation)
5250 | Other Controls and instrumentation Problems A | Gas Turbine | Miscellaneous (Gas Turbine) | SF | Startup Failure | 2019 | Gas | GG | 300 | Gas Turbine/Jet Engine (Simple Cycle Operation) | RFC | Winter | 161.5 | 161.5 | 1 | 1 | 5250-Other Controls and instrumentation Problems A | SF-Startup Failure | 300-Gas Turbine/Jet Engine (Simple Cycle Operation)
5250 | Other Controls and instrumentation Problems A | Gas Turbine | Miscellaneous (Gas Turbine) | SF | Startup Failure | 2019 | Oil | DI | 300 | Gas Turbine/Jet Engine (Simple Cycle Operation) | NPCC | Summer | 51.0733 | 16.3 | 1 | 1 | 5250-Other Controls and instrumentation Problems A | SF-Startup Failure | 300-Gas Turbine/Jet Engine (Simple Cycle Operation)
5250 | Other Controls and instrumentation Problems A | Gas Turbine | Miscellaneous (Gas Turbine) | U1 | Forced - Immediate | 2019 | Gas | GG | 300 | Gas Turbine/Jet Engine (Simple Cycle Operation) | NPCC | Off-Peak | 16.83 | 59.4 | 1 | 1 | 5250-Other Controls and instrumentation Problems A | U1-Forced - Immediate | 300-Gas Turbine/Jet Engine (Simple Cycle Operation)
5250 | Other Controls and instrumentation Problems A | Gas Turbine | Miscellaneous (Gas Turbine) | U1 | Forced - Immediate | 2019 | Gas | GG | 300 | Gas Turbine/Jet Engine (Simple Cycle Operation) | WECC | Off-Peak | 17.3333 | 20 | 1 | 1 | 5250-Other Controls and instrumentation Problems A | U1-Forced - Immediate | 300-Gas Turbine/Jet Engine (Simple Cycle Operation)
5250 | Other Controls and instrumentation Problems A | Gas Turbine | Miscellaneous (Gas Turbine) | U1 | Forced - Immediate | 2019 | Gas | GG | 300 | Gas Turbine/Jet Engine (Simple Cycle Operation) | MRO | Off-Peak | 43.9833 | 101.5 | 1 | 1 | 5250-Other Controls and instrumentation Problems A | U1-Forced - Immediate | 300-Gas Turbine/Jet Engine (Simple Cycle Operation)
5250 | Other Controls and instrumentation Problems A | Gas Turbine | Miscellaneous (Gas Turbine) | U1 | Forced - Immediate | 2019 | Gas | GG | 300 | Gas Turbine/Jet Engine (Simple Cycle Operation) | SERC | Off-Peak | 1854.9999 | 105 | 1 | 1 | 5250-Other Controls and instrumentation Problems A | U1-Forced - Immediate | 300-Gas Turbine/Jet Engine (Simple Cycle Operation)
5250 | Other Controls and instrumentation Problems A | Gas Turbine | Miscellaneous (Gas Turbine) | U1 | Forced - Immediate | 2019 | Gas | GG | 300 | Gas Turbine/Jet Engine (Simple Cycle Operation) | SERC | Off-Peak | 2642.9333 | 187 | 1 | 1 | 5250-Other Controls and instrumentation Problems A | U1-Forced - Immediate | 300-Gas Turbine/Jet Engine (Simple Cycle Operation)
5250 | Other Controls and instrumentation Problems A | Gas Turbine | Miscellaneous (Gas Turbine) | U1 | Forced - Immediate | 2019 | Gas | GG | 300 | Gas Turbine/Jet Engine (Simple Cycle Operation) | RFC | Off-Peak | 3943.6833 | 77 | 1 | 1 | 5250-Other Controls and instrumentation Problems A | U1-Forced - Immediate | 300-Gas Turbine/Jet Engine (Simple Cycle Operation)
5250 | Other Controls and instrumentation Problems A | Gas Turbine | Miscellaneous (Gas Turbine) | U1 | Forced - Immediate | 2019 | Gas | GG | 300 | Gas Turbine/Jet Engine (Simple Cycle Operation) | MRO | Off-Peak | 7947.4 | 100.6 | 1 | 1 | 5250-Other Controls and instrumentation Problems A | U1-Forced - Immediate | 300-Gas Turbine/Jet Engine (Simple Cycle Operation)
5250 | Other Controls and instrumentation Problems A | Gas Turbine | Miscellaneous (Gas Turbine) | U1 | Forced - Immediate | 2019 | Gas | GG | 300 | Gas Turbine/Jet Engine (Simple Cycle Operation) | WECC | Summer | 27.6416 | 53.5 | 1 | 1 | 5250-Other Controls and instrumentation Problems A | U1-Forced - Immediate | 300-Gas Turbine/Jet Engine (Simple Cycle Operation)
5250 | Other Controls and instrumentation Problems A | Gas Turbine | Miscellaneous (Gas Turbine) | U1 | Forced - Immediate | 2019 | Gas | GG | 300 | Gas Turbine/Jet Engine (Simple Cycle Operation) | TRE | Summer | 154.8 | 54 | 1 | 1 | 5250-Other Controls and instrumentation Problems A | U1-Forced - Immediate | 300-Gas Turbine/Jet Engine (Simple Cycle Operation)
5250 | Other Controls and instrumentation Problems A | Gas Turbine | Miscellaneous (Gas Turbine) | U1 | Forced - Immediate | 2019 | Gas | GG | 300 | Gas Turbine/Jet Engine (Simple Cycle Operation) | RFC | Summer | 365.39 | 119.8 | 1 | 1 | 5250-Other Controls and instrumentation Problems A | U1-Forced - Immediate | 300-Gas Turbine/Jet Engine (Simple Cycle Operation)
5250 | Other Controls and instrumentation Problems A | Gas Turbine | Miscellaneous (Gas Turbine) | U1 | Forced - Immediate | 2019 | Gas | GG | 300 | Gas Turbine/Jet Engine (Simple Cycle Operation) | RFC | Summer | 1003.5999 | 78 | 1 | 1 | 5250-Other Controls and instrumentation Problems A | U1-Forced - Immediate | 300-Gas Turbine/Jet Engine (Simple Cycle Operation)
5250 | Other Controls and instrumentation Problems A | Gas Turbine | Miscellaneous (Gas Turbine) | U1 | Forced - Immediate | 2019 | Gas | GG | 300 | Gas Turbine/Jet Engine (Simple Cycle Operation) | SERC | Summer | 1030.9667 | 49.25 | 1 | 1 | 5250-Other Controls and instrumentation Problems A | U1-Forced - Immediate | 300-Gas Turbine/Jet Engine (Simple Cycle Operation)
5250 | Other Controls and instrumentation Problems A | Gas Turbine | Miscellaneous (Gas Turbine) | U1 | Forced - Immediate | 2019 | Gas | GG | 300 | Gas Turbine/Jet Engine (Simple Cycle Operation) | SERC | Summer | 3750.57 | 78.3 | 1 | 1 | 5250-Other Controls and instrumentation Problems A | U1-Forced - Immediate | 300-Gas Turbine/Jet Engine (Simple Cycle Operation)
5250 | Other Controls and instrumentation Problems A | Gas Turbine | Miscellaneous (Gas Turbine) | U1 | Forced - Immediate | 2019 | Gas | GG | 300 | Gas Turbine/Jet Engine (Simple Cycle Operation) | MRO | Winter | 322.0933 | 39.2 | 1 | 1 | 5250-Other Controls and instrumentation Problems A | U1-Forced - Immediate | 300-Gas Turbine/Jet Engine (Simple Cycle Operation)
5250 | Other Controls and instrumentation Problems A | Gas Turbine | Miscellaneous (Gas Turbine) | U1 | Forced - Immediate | 2019 | Gas | GG | 300 | Gas Turbine/Jet Engine (Simple Cycle Operation) | RFC | Winter | 1569.6 | 163.5 | 1 | 1 | 5250-Other Controls and instrumentation Problems A | U1-Forced - Immediate | 300-Gas Turbine/Jet Engine (Simple Cycle Operation)
5250 | Other Controls and instrumentation Problems A | Gas Turbine | Miscellaneous (Gas Turbine) | D1 | Forced - Immediate | 2019 | Gas | GG | 300 | Gas Turbine/Jet Engine (Simple Cycle Operation) | RFC | Off-Peak | 260.8667 | 26 | 1 | 1 | 5250-Other Controls and instrumentation Problems A | D1-Forced - Immediate | 300-Gas Turbine/Jet Engine (Simple Cycle Operation)
5250 | Other Controls and instrumentation Problems A | Gas Turbine | Miscellaneous (Gas Turbine) | D1 | Forced - Immediate | 2019 | Gas | GG | 300 | Gas Turbine/Jet Engine (Simple Cycle Operation) | WECC | Off-Peak | 1863 | 9 | 1 | 1 | 5250-Other Controls and instrumentation Problems A | D1-Forced - Immediate | 300-Gas Turbine/Jet Engine (Simple Cycle Operation)
5250 | Other Controls and instrumentation Problems A | Gas Turbine | Miscellaneous (Gas Turbine) | SF | Startup Failure | 2019 | Gas | GG | 300 | Gas Turbine/Jet Engine (Simple Cycle Operation) | SERC | Off-Peak | 15.3333 | 20 | 1 | 1 | 5250-Other Controls and instrumentation Problems A | SF-Startup Failure | 300-Gas Turbine/Jet Engine (Simple Cycle Operation)
5250 | Other Controls and instrumentation Problems A | Gas Turbine | Miscellaneous (Gas Turbine) | SF | Startup Failure | 2019 | Gas | GG | 300 | Gas Turbine/Jet Engine (Simple Cycle Operation) | TRE | Off-Peak | 275.6 | 104 | 1 | 1 | 5250-Other Controls and instrumentation Problems A | SF-Startup Failure | 300-Gas Turbine/Jet Engine (Simple Cycle Operation)
5250 | Other Controls and instrumentation Problems A | Gas Turbine | Miscellaneous (Gas Turbine) | SF | Startup Failure | 2019 | Gas | GG | 300 | Gas Turbine/Jet Engine (Simple Cycle Operation) | MRO | Off-Peak | 3377.085 | 151.1 | 1 | 1 | 5250-Other Controls and instrumentation Problems A | SF-Startup Failure | 300-Gas Turbine/Jet Engine (Simple Cycle Operation)
5250 | Other Controls and instrumentation Problems A | Gas Turbine | Miscellaneous (Gas Turbine) | SF | Startup Failure | 2019 | Gas | GG | 300 | Gas Turbine/Jet Engine (Simple Cycle Operation) | WECC | Summer | 88.3333 | 25 | 1 | 1 | 5250-Other Controls and instrumentation Problems A | SF-Startup Failure | 300-Gas Turbine/Jet Engine (Simple Cycle Operation)
5250 | Other Controls and instrumentation Problems A | Gas Turbine | Miscellaneous (Gas Turbine) | SF | Startup Failure | 2019 | Gas | GG | 300 | Gas Turbine/Jet Engine (Simple Cycle Operation) | RFC | Winter | 120.4666 | 139 | 1 | 1 | 5250-Other Controls and instrumentation Problems A | SF-Startup Failure | 300-Gas Turbine/Jet Engine (Simple Cycle Operation)
5250 | Other Controls and instrumentation Problems A | Gas Turbine | Miscellaneous (Gas Turbine) | SF | Startup Failure | 2019 | Oil | DI | 300 | Gas Turbine/Jet Engine (Simple Cycle Operation) | SERC | Winter | 414 | 69 | 1 | 1 | 5250-Other Controls and instrumentation Problems A | SF-Startup Failure | 300-Gas Turbine/Jet Engine (Simple Cycle Operation)
5250 | Other Controls and instrumentation Problems A | Gas Turbine | Miscellaneous (Gas Turbine) | U1 | Forced - Immediate | 2019 | Gas | GG | 300 | Gas Turbine/Jet Engine (Simple Cycle Operation) | MRO | Off-Peak | 45.99 | 65.7 | 1 | 1 | 5250-Other Controls and instrumentation Problems A | U1-Forced - Immediate | 300-Gas Turbine/Jet Engine (Simple Cycle Operation)
5250 | Other Controls and instrumentation Problems A | Gas Turbine | Miscellaneous (Gas Turbine) | U1 | Forced - Immediate | 2019 | Gas | GG | 300 | Gas Turbine/Jet Engine (Simple Cycle Operation) | RFC | Off-Peak | 66.82 | 25.7 | 1 | 1 | 5250-Other Controls and instrumentation Problems A | U1-Forced - Immediate | 300-Gas Turbine/Jet Engine (Simple Cycle Operation)
5250 | Other Controls and instrumentation Problems A | Gas Turbine | Miscellaneous (Gas Turbine) | U1 | Forced - Immediate | 2019 | Gas | GG | 300 | Gas Turbine/Jet Engine (Simple Cycle Operation) | SERC | Off-Peak | 190.1333 | 92 | 1 | 1 | 5250-Other Controls and instrumentation Problems A | U1-Forced - Immediate | 300-Gas Turbine/Jet Engine (Simple Cycle Operation)
5250 | Other Controls and instrumentation Problems A | Gas Turbine | Miscellaneous (Gas Turbine) | U1 | Forced - Immediate | 2019 | Gas | GG | 300 | Gas Turbine/Jet Engine (Simple Cycle Operation) | TRE | Off-Peak | 2497.5999 | 168 | 1 | 1 | 5250-Other Controls and instrumentation Problems A | U1-Forced - Immediate | 300-Gas Turbine/Jet Engine (Simple Cycle Operation)
5250 | Other Controls and instrumentation Problems A | Gas Turbine | Miscellaneous (Gas Turbine) | U1 | Forced - Immediate | 2019 | Gas | GG | 300 | Gas Turbine/Jet Engine (Simple Cycle Operation) | WECC | Off-Peak | 6837.9666 | 74.8 | 1 | 1 | 5250-Other Controls and instrumentation Problems A | U1-Forced - Immediate | 300-Gas Turbine/Jet Engine (Simple Cycle Operation)
5250 | Other Controls and instrumentation Problems A | Gas Turbine | Miscellaneous (Gas Turbine) | U1 | Forced - Immediate | 2019 | Gas | GG | 300 | Gas Turbine/Jet Engine (Simple Cycle Operation) | MRO | Off-Peak | 9730.4666 | 101.5 | 1 | 1 | 5250-Other Controls and instrumentation Problems A | U1-Forced - Immediate | 300-Gas Turbine/Jet Engine (Simple Cycle Operation)
5250 | Other Controls and instrumentation Problems A | Gas Turbine | Miscellaneous (Gas Turbine) | U1 | Forced - Immediate | 2019 | Gas | GG | 300 | Gas Turbine/Jet Engine (Simple Cycle Operation) | TRE | Summer | 19.7 | 19.7 | 1 | 1 | 5250-Other Controls and instrumentation Problems A | U1-Forced - Immediate | 300-Gas Turbine/Jet Engine (Simple Cycle Operation)
5250 | Other Controls and instrumentation Problems A | Gas Turbine | Miscellaneous (Gas Turbine) | U1 | Forced - Immediate | 2019 | Gas | GG | 300 | Gas Turbine/Jet Engine (Simple Cycle Operation) | WECC | Summer | 84.1667 | 25 | 1 | 1 | 5250-Other Controls and instrumentation Problems A | U1-Forced - Immediate | 300-Gas Turbine/Jet Engine (Simple Cycle Operation)
5250 | Other Controls and instrumentation Problems A | Gas Turbine | Miscellaneous (Gas Turbine) | U1 | Forced - Immediate | 2019 | Gas | GG | 300 | Gas Turbine/Jet Engine (Simple Cycle Operation) | RFC | Summer | 103.8266 | 119.8 | 1 | 1 | 5250-Other Controls and instrumentation Problems A | U1-Forced - Immediate | 300-Gas Turbine/Jet Engine (Simple Cycle Operation)
5250 | Other Controls and instrumentation Problems A | Gas Turbine | Miscellaneous (Gas Turbine) | U1 | Forced - Immediate | 2019 | Gas | GG | 300 | Gas Turbine/Jet Engine (Simple Cycle Operation) | SERC | Summer | 263.9999 | 180 | 1 | 1 | 5250-Other Controls and instrumentation Problems A | U1-Forced - Immediate | 300-Gas Turbine/Jet Engine (Simple Cycle Operation)
5250 | Other Controls and instrumentation Problems A | Gas Turbine | Miscellaneous (Gas Turbine) | U1 | Forced - Immediate | 2019 | Gas | GG | 300 | Gas Turbine/Jet Engine (Simple Cycle Operation) | WECC | Summer | 896.25 | 45 | 1 | 1 | 5250-Other Controls and instrumentation Problems A | U1-Forced - Immediate | 300-Gas Turbine/Jet Engine (Simple Cycle Operation)
5250 | Other Controls and instrumentation Problems A | Gas Turbine | Miscellaneous (Gas Turbine) | U1 | Forced - Immediate | 2019 | Gas | GG | 300 | Gas Turbine/Jet Engine (Simple Cycle Operation) | WECC | Summer | 1453.5 | 102 | 1 | 1 | 5250-Other Controls and instrumentation Problems A | U1-Forced - Immediate | 300-Gas Turbine/Jet Engine (Simple Cycle Operation)
5250 | Other Controls and instrumentation Problems A | Gas Turbine | Miscellaneous (Gas Turbine) | U1 | Forced - Immediate | 2019 | Gas | GG | 300 | Gas Turbine/Jet Engine (Simple Cycle Operation) | TRE | Winter | 24 | 80 | 1 | 1 | 5250-Other Controls and instrumentation Problems A | U1-Forced - Immediate | 300-Gas Turbine/Jet Engine (Simple Cycle Operation)
5250 | Other Controls and instrumentation Problems A | Gas Turbine | Miscellaneous (Gas Turbine) | U1 | Forced - Immediate | 2019 | Gas | GG | 300 | Gas Turbine/Jet Engine (Simple Cycle Operation) | WECC | Winter | 33.6 | 72 | 1 | 1 | 5250-Other Controls and instrumentation Problems A | U1-Forced - Immediate | 300-Gas Turbine/Jet Engine (Simple Cycle Operation)
5250 | Other Controls and instrumentation Problems A | Gas Turbine | Miscellaneous (Gas Turbine) | U1 | Forced - Immediate | 2019 | Gas | GG | 300 | Gas Turbine/Jet Engine (Simple Cycle Operation) | MRO | Winter | 1027.6933 | 39.2 | 1 | 1 | 5250-Other Controls and instrumentation Problems A | U1-Forced - Immediate | 300-Gas Turbine/Jet Engine (Simple Cycle Operation)
5250 | Other Controls and instrumentation Problems A | Gas Turbine | Miscellaneous (Gas Turbine) | D1 | Forced - Immediate | 2019 | Gas | GG | 300 | Gas Turbine/Jet Engine (Simple Cycle Operation) | RFC | Off-Peak | 179.1999 | 192 | 1 | 1 | 5250-Other Controls and instrumentation Problems A | D1-Forced - Immediate | 300-Gas Turbine/Jet Engine (Simple Cycle Operation)
5250 | Other Controls and instrumentation Problems A | Gas Turbine | Miscellaneous (Gas Turbine) | D1 | Forced - Immediate | 2019 | Gas | GG | 300 | Gas Turbine/Jet Engine (Simple Cycle Operation) | WECC | Winter | 20.8 | 24 | 1 | 1 | 5250-Other Controls and instrumentation Problems A | D1-Forced - Immediate | 300-Gas Turbine/Jet Engine (Simple Cycle Operation)
5250 | Other Controls and instrumentation Problems A | Gas Turbine | Miscellaneous (Gas Turbine) | D1 | Forced - Immediate | 2019 | Gas | GG | 300 | Gas Turbine/Jet Engine (Simple Cycle Operation) | RFC | Winter | 141.4 | 28 | 1 | 1 | 5250-Other Controls and instrumentation Problems A | D1-Forced - Immediate | 300-Gas Turbine/Jet Engine (Simple Cycle Operation)
5250 | Other Controls and instrumentation Problems A | Gas Turbine | Miscellaneous (Gas Turbine) | SF | Startup Failure | 2019 | Gas | GG | 300 | Gas Turbine/Jet Engine (Simple Cycle Operation) | RFC | Off-Peak | 8.25 | 45 | 5 | 5 | 5250-Other Controls and instrumentation Problems A | SF-Startup Failure | 300-Gas Turbine/Jet Engine (Simple Cycle Operation)
5250 | Other Controls and instrumentation Problems A | Gas Turbine | Miscellaneous (Gas Turbine) | SF | Startup Failure | 2019 | Gas | GG | 300 | Gas Turbine/Jet Engine (Simple Cycle Operation) | MRO | Summer | 34.2333 | 26 | 1 | 1 | 5250-Other Controls and instrumentation Problems A | SF-Startup Failure | 300-Gas Turbine/Jet Engine (Simple Cycle Operation)
5250 | Other Controls and instrumentation Problems A | Gas Turbine | Miscellaneous (Gas Turbine) | SF | Startup Failure | 2019 | Gas | GG | 300 | Gas Turbine/Jet Engine (Simple Cycle Operation) | SERC | Summer | 2395.1667 | 35 | 1 | 1 | 5250-Other Controls and instrumentation Problems A | SF-Startup Failure | 300-Gas Turbine/Jet Engine (Simple Cycle Operation)
5250 | Other Controls and instrumentation Problems A | Gas Turbine | Miscellaneous (Gas Turbine) | SF | Startup Failure | 2019 | Gas | GG | 300 | Gas Turbine/Jet Engine (Simple Cycle Operation) | SERC | Summer | 5064.5 | 35 | 1 | 1 | 5250-Other Controls and instrumentation Problems A | SF-Startup Failure | 300-Gas Turbine/Jet Engine (Simple Cycle Operation)
5250 | Other Controls and instrumentation Problems A | Gas Turbine | Miscellaneous (Gas Turbine) | U1 | Forced - Immediate | 2019 | Gas | GG | 300 | Gas Turbine/Jet Engine (Simple Cycle Operation) | TRE | Off-Peak | 141.5333 | 44 | 1 | 1 | 5250-Other Controls and instrumentation Problems A | U1-Forced - Immediate | 300-Gas Turbine/Jet Engine (Simple Cycle Operation)
5250 | Other Controls and instrumentation Problems A | Gas Turbine | Miscellaneous (Gas Turbine) | U1 | Forced - Immediate | 2019 | Gas | GG | 300 | Gas Turbine/Jet Engine (Simple Cycle Operation) | NPCC | Off-Peak | 263 | 20 | 1 | 1 | 5250-Other Controls and instrumentation Problems A | U1-Forced - Immediate | 300-Gas Turbine/Jet Engine (Simple Cycle Operation)
5250 | Other Controls and instrumentation Problems A | Gas Turbine | Miscellaneous (Gas Turbine) | U1 | Forced - Immediate | 2019 | Gas | GG | 300 | Gas Turbine/Jet Engine (Simple Cycle Operation) | WECC | Off-Peak | 815.5 | 42 | 1 | 1 | 5250-Other Controls and instrumentation Problems A | U1-Forced - Immediate | 300-Gas Turbine/Jet Engine (Simple Cycle Operation)
5250 | Other Controls and instrumentation Problems A | Gas Turbine | Miscellaneous (Gas Turbine) | U1 | Forced - Immediate | 2019 | Gas | GG | 300 | Gas Turbine/Jet Engine (Simple Cycle Operation) | SERC | Off-Peak | 11476.6667 | 44 | 1 | 1 | 5250-Other Controls and instrumentation Problems A | U1-Forced - Immediate | 300-Gas Turbine/Jet Engine (Simple Cycle Operation)
5250 | Other Controls and instrumentation Problems A | Gas Turbine | Miscellaneous (Gas Turbine) | U1 | Forced - Immediate | 2019 | Gas | GG | 300 | Gas Turbine/Jet Engine (Simple Cycle Operation) | MRO | Summer | 6.9333 | 26 | 1 | 1 | 5250-Other Controls and instrumentation Problems A | U1-Forced - Immediate | 300-Gas Turbine/Jet Engine (Simple Cycle Operation)
5250 | Other Controls and instrumentation Problems A | Gas Turbine | Miscellaneous (Gas Turbine) | U1 | Forced - Immediate | 2019 | Gas | GG | 300 | Gas Turbine/Jet Engine (Simple Cycle Operation) | WECC | Summer | 136.3 | 47 | 1 | 1 | 5250-Other Controls and instrumentation Problems A | U1-Forced - Immediate | 300-Gas Turbine/Jet Engine (Simple Cycle Operation)
5250 | Other Controls and instrumentation Problems A | Gas Turbine | Miscellaneous (Gas Turbine) | U1 | Forced - Immediate | 2019 | Gas | GG | 300 | Gas Turbine/Jet Engine (Simple Cycle Operation) | MRO | Summer | 188.4 | 157 | 1 | 1 | 5250-Other Controls and instrumentation Problems A | U1-Forced - Immediate | 300-Gas Turbine/Jet Engine (Simple Cycle Operation)
5250 | Other Controls and instrumentation Problems A | Gas Turbine | Miscellaneous (Gas Turbine) | U1 | Forced - Immediate | 2019 | Gas | GG | 300 | Gas Turbine/Jet Engine (Simple Cycle Operation) | MRO | Summer | 195.5 | 170 | 1 | 1 | 5250-Other Controls and instrumentation Problems A | U1-Forced - Immediate | 300-Gas Turbine/Jet Engine (Simple Cycle Operation)
5250 | Other Controls and instrumentation Problems A | Gas Turbine | Miscellaneous (Gas Turbine) | U1 | Forced - Immediate | 2019 | Gas | GG | 300 | Gas Turbine/Jet Engine (Simple Cycle Operation) | TRE | Summer | 1516 | 80 | 1 | 1 | 5250-Other Controls and instrumentation Problems A | U1-Forced - Immediate | 300-Gas Turbine/Jet Engine (Simple Cycle Operation)
5250 | Other Controls and instrumentation Problems A | Gas Turbine | Miscellaneous (Gas Turbine) | U1 | Forced - Immediate | 2019 | Gas | GG | 300 | Gas Turbine/Jet Engine (Simple Cycle Operation) | SERC | Summer | 3680.85 | 159 | 1 | 1 | 5250-Other Controls and instrumentation Problems A | U1-Forced - Immediate | 300-Gas Turbine/Jet Engine (Simple Cycle Operation)
5250 | Other Controls and instrumentation Problems A | Gas Turbine | Miscellaneous (Gas Turbine) | U1 | Forced - Immediate | 2019 | Gas | GG | 300 | Gas Turbine/Jet Engine (Simple Cycle Operation) | WECC | Summer | 11982.2166 | 53.5 | 1 | 1 | 5250-Other Controls and instrumentation Problems A | U1-Forced - Immediate | 300-Gas Turbine/Jet Engine (Simple Cycle Operation)
5250 | Other Controls and instrumentation Problems A | Gas Turbine | Miscellaneous (Gas Turbine) | U1 | Forced - Immediate | 2019 | Gas | GG | 300 | Gas Turbine/Jet Engine (Simple Cycle Operation) | WECC | Winter | 27.5 | 55 | 1 | 1 | 5250-Other Controls and instrumentation Problems A | U1-Forced - Immediate | 300-Gas Turbine/Jet Engine (Simple Cycle Operation)
5250 | Other Controls and instrumentation Problems A | Gas Turbine | Miscellaneous (Gas Turbine) | U1 | Forced - Immediate | 2019 | Gas | GG | 300 | Gas Turbine/Jet Engine (Simple Cycle Operation) | RFC | Winter | 89.305 | 101.1 | 1 | 1 | 5250-Other Controls and instrumentation Problems A | U1-Forced - Immediate | 300-Gas Turbine/Jet Engine (Simple Cycle Operation)
5250 | Other Controls and instrumentation Problems A | Gas Turbine | Miscellaneous (Gas Turbine) | U1 | Forced - Immediate | 2019 | Gas | GG | 300 | Gas Turbine/Jet Engine (Simple Cycle Operation) | MRO | Winter | 613200 | 70 | 1 | 1 | 5250-Other Controls and instrumentation Problems A | U1-Forced - Immediate | 300-Gas Turbine/Jet Engine (Simple Cycle Operation)
5250 | Other Controls and instrumentation Problems A | Gas Turbine | Miscellaneous (Gas Turbine) | U1 | Forced - Immediate | 2019 | Oil | DI | 300 | Gas Turbine/Jet Engine (Simple Cycle Operation) | SERC | Summer | 19.6 | 49 | 1 | 1 | 5250-Other Controls and instrumentation Problems A | U1-Forced - Immediate | 300-Gas Turbine/Jet Engine (Simple Cycle Operation)
5250 | Other Controls and instrumentation Problems A | Gas Turbine | Miscellaneous (Gas Turbine) | U1 | Forced - Immediate | 2019 | Oil | DI | 300 | Gas Turbine/Jet Engine (Simple Cycle Operation) | RFC | Winter | 13.3333 | 20 | 1 | 1 | 5250-Other Controls and instrumentation Problems A | U1-Forced - Immediate | 300-Gas Turbine/Jet Engine (Simple Cycle Operation)
5250 | Other Controls and instrumentation Problems A | Gas Turbine | Miscellaneous (Gas Turbine) | D1 | Forced - Immediate | 2019 | Gas | GG | 300 | Gas Turbine/Jet Engine (Simple Cycle Operation) | WECC | Off-Peak | 182.6 | 22 | 1 | 1 | 5250-Other Controls and instrumentation Problems A | D1-Forced - Immediate | 300-Gas Turbine/Jet Engine (Simple Cycle Operation)
5250 | Other Controls and instrumentation Problems A | Gas Turbine | Miscellaneous (Gas Turbine) | SF | Startup Failure | 2019 | Gas | GG | 300 | Gas Turbine/Jet Engine (Simple Cycle Operation) | WECC | Off-Peak | 8.84 | 40.8 | 1 | 1 | 5250-Other Controls and instrumentation Problems A | SF-Startup Failure | 300-Gas Turbine/Jet Engine (Simple Cycle Operation)
5250 | Other Controls and instrumentation Problems A | Gas Turbine | Miscellaneous (Gas Turbine) | SF | Startup Failure | 2019 | Gas | GG | 300 | Gas Turbine/Jet Engine (Simple Cycle Operation) | NPCC | Off-Peak | 11.9716 | 65.3 | 1 | 1 | 5250-Other Controls and instrumentation Problems A | SF-Startup Failure | 300-Gas Turbine/Jet Engine (Simple Cycle Operation)
5250 | Other Controls and instrumentation Problems A | Gas Turbine | Miscellaneous (Gas Turbine) | SF | Startup Failure | 2019 | Gas | GG | 300 | Gas Turbine/Jet Engine (Simple Cycle Operation) | MRO | Summer | 65.7 | 65.7 | 1 | 1 | 5250-Other Controls and instrumentation Problems A | SF-Startup Failure | 300-Gas Turbine/Jet Engine (Simple Cycle Operation)
5250 | Other Controls and instrumentation Problems A | Gas Turbine | Miscellaneous (Gas Turbine) | SF | Startup Failure | 2019 | Gas | GG | 300 | Gas Turbine/Jet Engine (Simple Cycle Operation) | WECC | Summer | 1081.5 | 42 | 1 | 1 | 5250-Other Controls and instrumentation Problems A | SF-Startup Failure | 300-Gas Turbine/Jet Engine (Simple Cycle Operation)
5250 | Other Controls and instrumentation Problems A | Gas Turbine | Miscellaneous (Gas Turbine) | SF | Startup Failure | 2019 | Oil | DI | 300 | Gas Turbine/Jet Engine (Simple Cycle Operation) | NPCC | Off-Peak | 92.13 | 24.9 | 1 | 1 | 5250-Other Controls and instrumentation Problems A | SF-Startup Failure | 300-Gas Turbine/Jet Engine (Simple Cycle Operation)
5250 | Other Controls and instrumentation Problems A | Gas Turbine | Miscellaneous (Gas Turbine) | U1 | Forced - Immediate | 2019 | Gas | GG | 300 | Gas Turbine/Jet Engine (Simple Cycle Operation) | RFC | Off-Peak | 110.215 | 46.9 | 1 | 1 | 5250-Other Controls and instrumentation Problems A | U1-Forced - Immediate | 300-Gas Turbine/Jet Engine (Simple Cycle Operation)
5250 | Other Controls and instrumentation Problems A | Gas Turbine | Miscellaneous (Gas Turbine) | U1 | Forced - Immediate | 2019 | Gas | GG | 300 | Gas Turbine/Jet Engine (Simple Cycle Operation) | RFC | Off-Peak | 115.5 | 42 | 1 | 1 | 5250-Other Controls and instrumentation Problems A | U1-Forced - Immediate | 300-Gas Turbine/Jet Engine (Simple Cycle Operation)
5250 | Other Controls and instrumentation Problems A | Gas Turbine | Miscellaneous (Gas Turbine) | U1 | Forced - Immediate | 2019 | Gas | GG | 300 | Gas Turbine/Jet Engine (Simple Cycle Operation) | WECC | Off-Peak | 323.3333 | 97 | 1 | 1 | 5250-Other Controls and instrumentation Problems A | U1-Forced - Immediate | 300-Gas Turbine/Jet Engine (Simple Cycle Operation)
5250 | Other Controls and instrumentation Problems A | Gas Turbine | Miscellaneous (Gas Turbine) | U1 | Forced - Immediate | 2019 | Gas | GG | 300 | Gas Turbine/Jet Engine (Simple Cycle Operation) | WECC | Off-Peak | 400 | 40 | 1 | 1 | 5250-Other Controls and instrumentation Problems A | U1-Forced - Immediate | 300-Gas Turbine/Jet Engine (Simple Cycle Operation)
5250 | Other Controls and instrumentation Problems A | Gas Turbine | Miscellaneous (Gas Turbine) | U1 | Forced - Immediate | 2019 | Gas | GG | 300 | Gas Turbine/Jet Engine (Simple Cycle Operation) | SERC | Off-Peak | 1424 | 178 | 1 | 1 | 5250-Other Controls and instrumentation Problems A | U1-Forced - Immediate | 300-Gas Turbine/Jet Engine (Simple Cycle Operation)
5250 | Other Controls and instrumentation Problems A | Gas Turbine | Miscellaneous (Gas Turbine) | U1 | Forced - Immediate | 2019 | Gas | GG | 300 | Gas Turbine/Jet Engine (Simple Cycle Operation) | MRO | Off-Peak | 4418 | 47 | 1 | 1 | 5250-Other Controls and instrumentation Problems A | U1-Forced - Immediate | 300-Gas Turbine/Jet Engine (Simple Cycle Operation)
5250 | Other Controls and instrumentation Problems A | Gas Turbine | Miscellaneous (Gas Turbine) | U1 | Forced - Immediate | 2019 | Gas | GG | 300 | Gas Turbine/Jet Engine (Simple Cycle Operation) | RFC | Off-Peak | 10732.8999 | 174 | 1 | 1 | 5250-Other Controls and instrumentation Problems A | U1-Forced - Immediate | 300-Gas Turbine/Jet Engine (Simple Cycle Operation)
5250 | Other Controls and instrumentation Problems A | Gas Turbine | Miscellaneous (Gas Turbine) | U1 | Forced - Immediate | 2019 | Gas | GG | 300 | Gas Turbine/Jet Engine (Simple Cycle Operation) | SERC | Off-Peak | 10767.4999 | 150 | 1 | 1 | 5250-Other Controls and instrumentation Problems A | U1-Forced - Immediate | 300-Gas Turbine/Jet Engine (Simple Cycle Operation)
5250 | Other Controls and instrumentation Problems A | Gas Turbine | Miscellaneous (Gas Turbine) | U1 | Forced - Immediate | 2019 | Gas | GG | 300 | Gas Turbine/Jet Engine (Simple Cycle Operation) | TRE | Summer | 10.5067 | 19.7 | 1 | 1 | 5250-Other Controls and instrumentation Problems A | U1-Forced - Immediate | 300-Gas Turbine/Jet Engine (Simple Cycle Operation)
5250 | Other Controls and instrumentation Problems A | Gas Turbine | Miscellaneous (Gas Turbine) | U1 | Forced - Immediate | 2019 | Gas | GG | 300 | Gas Turbine/Jet Engine (Simple Cycle Operation) | NPCC | Summer | 26.3333 | 20 | 1 | 1 | 5250-Other Controls and instrumentation Problems A | U1-Forced - Immediate | 300-Gas Turbine/Jet Engine (Simple Cycle Operation)
5250 | Other Controls and instrumentation Problems A | Gas Turbine | Miscellaneous (Gas Turbine) | U1 | Forced - Immediate | 2019 | Gas | GG | 300 | Gas Turbine/Jet Engine (Simple Cycle Operation) | SERC | Summer | 705.675 | 48.5 | 1 | 1 | 5250-Other Controls and instrumentation Problems A | U1-Forced - Immediate | 300-Gas Turbine/Jet Engine (Simple Cycle Operation)
5250 | Other Controls and instrumentation Problems A | Gas Turbine | Miscellaneous (Gas Turbine) | U1 | Forced - Immediate | 2019 | Gas | GG | 300 | Gas Turbine/Jet Engine (Simple Cycle Operation) | WECC | Summer | 6067.4166 | 55 | 1 | 1 | 5250-Other Controls and instrumentation Problems A | U1-Forced - Immediate | 300-Gas Turbine/Jet Engine (Simple Cycle Operation)
5250 | Other Controls and instrumentation Problems A | Gas Turbine | Miscellaneous (Gas Turbine) | U1 | Forced - Immediate | 2019 | Gas | GG | 300 | Gas Turbine/Jet Engine (Simple Cycle Operation) | RFC | Winter | 79.195 | 101.1 | 1 | 1 | 5250-Other Controls and instrumentation Problems A | U1-Forced - Immediate | 300-Gas Turbine/Jet Engine (Simple Cycle Operation)
5250 | Other Controls and instrumentation Problems A | Gas Turbine | Miscellaneous (Gas Turbine) | U1 | Forced - Immediate | 2019 | Gas | GG | 300 | Gas Turbine/Jet Engine (Simple Cycle Operation) | MRO | Winter | 3337.6666 | 62 | 1 | 1 | 5250-Other Controls and instrumentation Problems A | U1-Forced - Immediate | 300-Gas Turbine/Jet Engine (Simple Cycle Operation)
5250 | Other Controls and instrumentation Problems A | Gas Turbine | Miscellaneous (Gas Turbine) | U1 | Forced - Immediate | 2019 | Oil | DI | 300 | Gas Turbine/Jet Engine (Simple Cycle Operation) | RFC | Off-Peak | 880.5 | 18 | 1 | 1 | 5250-Other Controls and instrumentation Problems A | U1-Forced - Immediate | 300-Gas Turbine/Jet Engine (Simple Cycle Operation)
5250 | Other Controls and instrumentation Problems A | Gas Turbine | Miscellaneous (Gas Turbine) | SF | Startup Failure | 2019 | Gas | GG | 800 | Miscellaneous | TRE | Winter | 75.6666 | 227 | 1 | 1 | 5250-Other Controls and instrumentation Problems A | SF-Startup Failure | 800-Miscellaneous
5250 | Other Controls and instrumentation Problems A | Gas Turbine | Miscellaneous (Gas Turbine) | U1 | Forced - Immediate | 2019 | Gas | GG | 800 | Miscellaneous | TRE | Summer | 64.5999 | 204 | 1 | 1 | 5250-Other Controls and instrumentation Problems A | U1-Forced - Immediate | 800-Miscellaneous
5250 | Other Controls and instrumentation Problems A | Gas Turbine | Miscellaneous (Gas Turbine) | U1 | Forced - Immediate | 2019 | Gas | GG | 800 | Miscellaneous | TRE | Summer | 133.3332 | 200 | 1 | 1 | 5250-Other Controls and instrumentation Problems A | U1-Forced - Immediate | 800-Miscellaneous
5250 | Other Controls and instrumentation Problems A | Gas Turbine | Miscellaneous (Gas Turbine) | U1 | Forced - Immediate | 2019 | Gas | GG | 800 | Miscellaneous | TRE | Summer | 693.3332 | 200 | 1 | 1 | 5250-Other Controls and instrumentation Problems A | U1-Forced - Immediate | 800-Miscellaneous
5250 | Other Controls and instrumentation Problems A | Gas Turbine | Miscellaneous (Gas Turbine) | U2 | Forced - Delayed | 2019 | Gas | GG | 800 | Miscellaneous | SERC | Off-Peak | 1687.4666 | 64 | 1 | 1 | 5250-Other Controls and instrumentation Problems A | U2-Forced - Delayed | 800-Miscellaneous
5250 | Other Controls and instrumentation Problems A | Gas Turbine | Miscellaneous (Gas Turbine) | U1 | Forced - Immediate | 2019 | Gas | GG | 800 | Miscellaneous | TRE | Summer | 434.5 | 79 | 1 | 1 | 5250-Other Controls and instrumentation Problems A | U1-Forced - Immediate | 800-Miscellaneous
5250 | Other Controls and instrumentation Problems A | Gas Turbine | Miscellaneous (Gas Turbine) | U1 | Forced - Immediate | 2019 | Gas | GG | 800 | Miscellaneous | SERC | Winter | 6660.2665 | 223 | 1 | 1 | 5250-Other Controls and instrumentation Problems A | U1-Forced - Immediate | 800-Miscellaneous
5250 | Other Controls and instrumentation Problems A | Gas Turbine | Miscellaneous (Gas Turbine) | SF | Startup Failure | 2019 | Gas | GG | 800 | Miscellaneous | TRE | Summer | 70 | 200 | 1 | 3 | 5250-Other Controls and instrumentation Problems A | SF-Startup Failure | 800-Miscellaneous
5250 | Other Controls and instrumentation Problems A | Gas Turbine | Miscellaneous (Gas Turbine) | U1 | Forced - Immediate | 2019 | Gas | GG | 800 | Miscellaneous | TRE | Summer | 4417.4166 | 79 | 1 | 1 | 5250-Other Controls and instrumentation Problems A | U1-Forced - Immediate | 800-Miscellaneous
5250 | Other Controls and instrumentation Problems A | Gas Turbine | Miscellaneous (Gas Turbine) | U1 | Forced - Immediate | 2019 | Gas | GG | 800 | Miscellaneous | TRE | Summer | 40 | 200 | 1 | 1 | 5250-Other Controls and instrumentation Problems A | U1-Forced - Immediate | 800-Miscellaneous
5250 | Other Controls and instrumentation Problems A | Gas Turbine | Miscellaneous (Gas Turbine) | U1 | Forced - Immediate | 2019 | Gas | GG | 800 | Miscellaneous | TRE | Summer | 125.0833 | 79 | 1 | 1 | 5250-Other Controls and instrumentation Problems A | U1-Forced - Immediate | 800-Miscellaneous
5250 | Other Controls and instrumentation Problems A | Gas Turbine | Miscellaneous (Gas Turbine) | U1 | Forced - Immediate | 2019 | Gas | GG | 800 | Miscellaneous | TRE | Summer | 10546.6666 | 200 | 1 | 1 | 5250-Other Controls and instrumentation Problems A | U1-Forced - Immediate | 800-Miscellaneous
5250 | Other Controls and instrumentation Problems A | Gas Turbine | Miscellaneous (Gas Turbine) | U1 | Forced - Immediate | 2019 | Gas | GG | 800 | Miscellaneous | TRE | Summer | 481.9 | 79 | 1 | 1 | 5250-Other Controls and instrumentation Problems A | U1-Forced - Immediate | 800-Miscellaneous
5250 | Other Controls and instrumentation Problems A | Gas Turbine | Miscellaneous (Gas Turbine) | SF | Startup Failure | 2019 | Gas | GG | 800 | Miscellaneous | TRE | Summer | 43.3332 | 200 | 1 | 2 | 5250-Other Controls and instrumentation Problems A | SF-Startup Failure | 800-Miscellaneous
5250 | Other Controls and instrumentation Problems A | Gas Turbine | Miscellaneous (Gas Turbine) | U1 | Forced - Immediate | 2019 | Gas | GG | 800 | Miscellaneous | SERC | Off-Peak | 1731.2 | 64 | 1 | 1 | 5250-Other Controls and instrumentation Problems A | U1-Forced - Immediate | 800-Miscellaneous
5250 | Other Controls and instrumentation Problems A | Gas Turbine | Miscellaneous (Gas Turbine) | U1 | Forced - Immediate | 2019 | Gas | GG | 800 | Miscellaneous | TRE | Summer | 42 | 210 | 1 | 1 | 5250-Other Controls and instrumentation Problems A | U1-Forced - Immediate | 800-Miscellaneous
5250 | Other Controls and instrumentation Problems A | Gas Turbine | Miscellaneous (Gas Turbine) | U1 | Forced - Immediate | 2019 | Oil | KE | 800 | Miscellaneous | SERC | Winter | 2592 | 64 | 1 | 1 | 5250-Other Controls and instrumentation Problems A | U1-Forced - Immediate | 800-Miscellaneous
5250 | Other Controls and instrumentation Problems A | Gas Turbine | Miscellaneous (Gas Turbine) | SF | Startup Failure | 2019 | Gas | GG | 800 | Miscellaneous | TRE | Summer | 48.9999 | 210 | 1 | 1 | 5250-Other Controls and instrumentation Problems A | SF-Startup Failure | 800-Miscellaneous
5250 | Other Controls and instrumentation Problems A | Gas Turbine | Miscellaneous (Gas Turbine) | U1 | Forced - Immediate | 2019 | Gas | GG | 800 | Miscellaneous | NPCC | Off-Peak | 2585.828 | 154.84 | 1 | 1 | 5250-Other Controls and instrumentation Problems A | U1-Forced - Immediate | 800-Miscellaneous
5250 | Other Controls and instrumentation Problems A | Gas Turbine | Miscellaneous (Gas Turbine) | U1 | Forced - Immediate | 2019 | Gas | GG | 800 | Miscellaneous | TRE | Summer | 200 | 200 | 1 | 1 | 5250-Other Controls and instrumentation Problems A | U1-Forced - Immediate | 800-Miscellaneous
5250 | Other Controls and instrumentation Problems A | Gas Turbine | Miscellaneous (Gas Turbine) | D1 | Forced - Immediate | 2019 | Gas | GG | 800 | Miscellaneous | WECC | Off-Peak | 864.9 | 279 | 1 | 1 | 5250-Other Controls and instrumentation Problems A | D1-Forced - Immediate | 800-Miscellaneous
5250 | Other Controls and instrumentation Problems A | Gas Turbine | Miscellaneous (Gas Turbine) | U1 | Forced - Immediate | 2019 | Gas | GG | 800 | Miscellaneous | TRE | Summer | 60 | 200 | 1 | 1 | 5250-Other Controls and instrumentation Problems A | U1-Forced - Immediate | 800-Miscellaneous
5250 | Other Controls and instrumentation Problems A | Gas Turbine | Miscellaneous (Gas Turbine) | D1 | Forced - Immediate | 2019 | Gas | GG | 850 | Combined Cycle Block | SERC | Off-Peak | 33.3666 | 143 | 1 | 1 | 5250-Other Controls and instrumentation Problems A | D1-Forced - Immediate | 850-Combined Cycle Block
5250 | Other Controls and instrumentation Problems A | Gas Turbine | Miscellaneous (Gas Turbine) | D1 | Forced - Immediate | 2019 | Gas | GG | 850 | Combined Cycle Block | SERC | Off-Peak | 219.2665 | 253 | 1 | 1 | 5250-Other Controls and instrumentation Problems A | D1-Forced - Immediate | 850-Combined Cycle Block
5250 | Other Controls and instrumentation Problems A | Gas Turbine | Miscellaneous (Gas Turbine) | D1 | Forced - Immediate | 2019 | Gas | GG | 850 | Combined Cycle Block | RFC | Off-Peak | 256.1166 | 127 | 1 | 1 | 5250-Other Controls and instrumentation Problems A | D1-Forced - Immediate | 850-Combined Cycle Block
5250 | Other Controls and instrumentation Problems A | Gas Turbine | Miscellaneous (Gas Turbine) | D1 | Forced - Immediate | 2019 | Gas | GG | 850 | Combined Cycle Block | RFC | Off-Peak | 295.6833 | 157 | 1 | 1 | 5250-Other Controls and instrumentation Problems A | D1-Forced - Immediate | 850-Combined Cycle Block
5250 | Other Controls and instrumentation Problems A | Gas Turbine | Miscellaneous (Gas Turbine) | D1 | Forced - Immediate | 2019 | Gas | GG | 850 | Combined Cycle Block | SERC | Off-Peak | 1435.6665 | 292 | 1 | 1 | 5250-Other Controls and instrumentation Problems A | D1-Forced - Immediate | 850-Combined Cycle Block
5250 | Other Controls and instrumentation Problems A | Gas Turbine | Miscellaneous (Gas Turbine) | D1 | Forced - Immediate | 2019 | Gas | GG | 850 | Combined Cycle Block | SERC | Off-Peak | 16941.7999 | 276 | 1 | 1 | 5250-Other Controls and instrumentation Problems A | D1-Forced - Immediate | 850-Combined Cycle Block
5250 | Other Controls and instrumentation Problems A | Gas Turbine | Miscellaneous (Gas Turbine) | D1 | Forced - Immediate | 2019 | Gas | GG | 850 | Combined Cycle Block | SERC | Summer | 3060.85 | 277 | 1 | 1 | 5250-Other Controls and instrumentation Problems A | D1-Forced - Immediate | 850-Combined Cycle Block
5250 | Other Controls and instrumentation Problems A | Gas Turbine | Miscellaneous (Gas Turbine) | SF | Startup Failure | 2019 | Gas | GG | 850 | Combined Cycle Block | SERC | Off-Peak | 128.5432 | 157.4 | 1 | 1 | 5250-Other Controls and instrumentation Problems A | SF-Startup Failure | 850-Combined Cycle Block
5250 | Other Controls and instrumentation Problems A | Gas Turbine | Miscellaneous (Gas Turbine) | SF | Startup Failure | 2019 | Gas | GG | 850 | Combined Cycle Block | NPCC | Summer | 681.4185 | 278.13 | 1 | 1 | 5250-Other Controls and instrumentation Problems A | SF-Startup Failure | 850-Combined Cycle Block
5250 | Other Controls and instrumentation Problems A | Gas Turbine | Miscellaneous (Gas Turbine) | D1 | Forced - Immediate | 2019 | Gas | GG | 850 | Combined Cycle Block | RFC | Off-Peak | 419.8999 | 102 | 1 | 1 | 5250-Other Controls and instrumentation Problems A | D1-Forced - Immediate | 850-Combined Cycle Block
5250 | Other Controls and instrumentation Problems A | Gas Turbine | Miscellaneous (Gas Turbine) | D1 | Forced - Immediate | 2019 | Gas | GG | 850 | Combined Cycle Block | RFC | Winter | 159.6 | 57 | 1 | 1 | 5250-Other Controls and instrumentation Problems A | D1-Forced - Immediate | 850-Combined Cycle Block
5250 | Other Controls and instrumentation Problems A | Gas Turbine | Miscellaneous (Gas Turbine) | D1 | Forced - Immediate | 2019 | Gas | GG | 850 | Combined Cycle Block | RFC | Winter | 211.4666 | 52 | 1 | 1 | 5250-Other Controls and instrumentation Problems A | D1-Forced - Immediate | 850-Combined Cycle Block
5250 | Other Controls and instrumentation Problems A | Gas Turbine | Miscellaneous (Gas Turbine) | D1 | Forced - Immediate | 2019 | Gas | GG | 850 | Combined Cycle Block | WECC | Winter | 362.6666 | 272 | 1 | 1 | 5250-Other Controls and instrumentation Problems A | D1-Forced - Immediate | 850-Combined Cycle Block
5250 | Other Controls and instrumentation Problems A | Gas Turbine | Miscellaneous (Gas Turbine) | D1 | Forced - Immediate | 2019 | Gas | GG | 850 | Combined Cycle Block | SERC | Winter | 472.0332 | 289 | 1 | 1 | 5250-Other Controls and instrumentation Problems A | D1-Forced - Immediate | 850-Combined Cycle Block
5250 | Other Controls and instrumentation Problems A | Gas Turbine | Miscellaneous (Gas Turbine) | D1 | Forced - Immediate | 2019 | Gas | GG | 850 | Combined Cycle Block | SERC | Winter | 550.4666 | 143.6 | 1 | 1 | 5250-Other Controls and instrumentation Problems A | D1-Forced - Immediate | 850-Combined Cycle Block
5250 | Other Controls and instrumentation Problems A | Gas Turbine | Miscellaneous (Gas Turbine) | D1 | Forced - Immediate | 2019 | Waste Heat | WH | 850 | Combined Cycle Block | SERC | Off-Peak | 1743.1165 | 223 | 1 | 1 | 5250-Other Controls and instrumentation Problems A | D1-Forced - Immediate | 850-Combined Cycle Block
5250 | Other Controls and instrumentation Problems A | Gas Turbine | Miscellaneous (Gas Turbine) | D3 | Forced - Postponed | 2019 | Waste Heat | WH | 850 | Combined Cycle Block | SERC | Off-Peak | 851.1165 | 223 | 1 | 1 | 5250-Other Controls and instrumentation Problems A | D3-Forced - Postponed | 850-Combined Cycle Block
5250 | Other Controls and instrumentation Problems A | Gas Turbine | Miscellaneous (Gas Turbine) | SF | Startup Failure | 2019 | Gas | GG | 850 | Combined Cycle Block | WECC | Off-Peak | 1515 | 100 | 1 | 1 | 5250-Other Controls and instrumentation Problems A | SF-Startup Failure | 850-Combined Cycle Block
5250 | Other Controls and instrumentation Problems A | Gas Turbine | Miscellaneous (Gas Turbine) | SF | Startup Failure | 2019 | Gas | GG | 850 | Combined Cycle Block | SERC | Off-Peak | 2326.1333 | 244 | 1 | 1 | 5250-Other Controls and instrumentation Problems A | SF-Startup Failure | 850-Combined Cycle Block
5250 | Other Controls and instrumentation Problems A | Gas Turbine | Miscellaneous (Gas Turbine) | U1 | Forced - Immediate | 2019 | Gas | GG | 850 | Combined Cycle Block | SERC | Off-Peak | 161.3332 | 176 | 1 | 1 | 5250-Other Controls and instrumentation Problems A | U1-Forced - Immediate | 850-Combined Cycle Block
5250 | Other Controls and instrumentation Problems A | Gas Turbine | Miscellaneous (Gas Turbine) | U1 | Forced - Immediate | 2019 | Gas | GG | 850 | Combined Cycle Block | NPCC | Off-Peak | 1033.3974 | 288.39 | 1 | 1 | 5250-Other Controls and instrumentation Problems A | U1-Forced - Immediate | 850-Combined Cycle Block
5250 | Other Controls and instrumentation Problems A | Gas Turbine | Miscellaneous (Gas Turbine) | D1 | Forced - Immediate | 2019 | Gas | GG | 850 | Combined Cycle Block | RFC | Off-Peak | 276.2832 | 137 | 1 | 1 | 5250-Other Controls and instrumentation Problems A | D1-Forced - Immediate | 850-Combined Cycle Block
5250 | Other Controls and instrumentation Problems A | Gas Turbine | Miscellaneous (Gas Turbine) | D1 | Forced - Immediate | 2019 | Gas | GG | 850 | Combined Cycle Block | NPCC | Off-Peak | 506.8498 | 279 | 1 | 1 | 5250-Other Controls and instrumentation Problems A | D1-Forced - Immediate | 850-Combined Cycle Block
5250 | Other Controls and instrumentation Problems A | Gas Turbine | Miscellaneous (Gas Turbine) | D1 | Forced - Immediate | 2019 | Gas | GG | 850 | Combined Cycle Block | SERC | Summer | 591.3832 | 259 | 1 | 1 | 5250-Other Controls and instrumentation Problems A | D1-Forced - Immediate | 850-Combined Cycle Block
5250 | Other Controls and instrumentation Problems A | Gas Turbine | Miscellaneous (Gas Turbine) | D1 | Forced - Immediate | 2019 | Gas | GG | 850 | Combined Cycle Block | TRE | Summer | 594.6879 | 176.64 | 1 | 1 | 5250-Other Controls and instrumentation Problems A | D1-Forced - Immediate | 850-Combined Cycle Block
5250 | Other Controls and instrumentation Problems A | Gas Turbine | Miscellaneous (Gas Turbine) | D1 | Forced - Immediate | 2019 | Gas | GG | 850 | Combined Cycle Block | RFC | Winter | 19 | 57 | 1 | 1 | 5250-Other Controls and instrumentation Problems A | D1-Forced - Immediate | 850-Combined Cycle Block
5250 | Other Controls and instrumentation Problems A | Gas Turbine | Miscellaneous (Gas Turbine) | D1 | Forced - Immediate | 2019 | Gas | GG | 850 | Combined Cycle Block | SERC | Winter | 2935.8332 | 271 | 1 | 1 | 5250-Other Controls and instrumentation Problems A | D1-Forced - Immediate | 850-Combined Cycle Block
5250 | Other Controls and instrumentation Problems A | Gas Turbine | Miscellaneous (Gas Turbine) | D1 | Forced - Immediate | 2019 | Gas | GG | 850 | Combined Cycle Block | SERC | Winter | 6645.3332 | 280 | 1 | 1 | 5250-Other Controls and instrumentation Problems A | D1-Forced - Immediate | 850-Combined Cycle Block
5250 | Other Controls and instrumentation Problems A | Gas Turbine | Miscellaneous (Gas Turbine) | SF | Startup Failure | 2019 | Gas | GG | 850 | Combined Cycle Block | NPCC | Off-Peak | 64.3799 | 193.14 | 1 | 1 | 5250-Other Controls and instrumentation Problems A | SF-Startup Failure | 850-Combined Cycle Block
5250 | Other Controls and instrumentation Problems A | Gas Turbine | Miscellaneous (Gas Turbine) | SF | Startup Failure | 2019 | Gas | GG | 850 | Combined Cycle Block | TRE | Summer | 73.1498 | 231 | 1 | 1 | 5250-Other Controls and instrumentation Problems A | SF-Startup Failure | 850-Combined Cycle Block
5250 | Other Controls and instrumentation Problems A | Gas Turbine | Miscellaneous (Gas Turbine) | SF | Startup Failure | 2019 | Gas | GG | 850 | Combined Cycle Block | NPCC | Summer | 99.7889 | 193.14 | 1 | 1 | 5250-Other Controls and instrumentation Problems A | SF-Startup Failure | 850-Combined Cycle Block
5250 | Other Controls and instrumentation Problems A | Gas Turbine | Miscellaneous (Gas Turbine) | SF | Startup Failure | 2019 | Gas | GG | 850 | Combined Cycle Block | NPCC | Summer | 173.826 | 193.14 | 1 | 1 | 5250-Other Controls and instrumentation Problems A | SF-Startup Failure | 850-Combined Cycle Block
5250 | Other Controls and instrumentation Problems A | Gas Turbine | Miscellaneous (Gas Turbine) | SF | Startup Failure | 2019 | Gas | GG | 850 | Combined Cycle Block | RFC | Winter | 197.0833 | 236.5 | 1 | 1 | 5250-Other Controls and instrumentation Problems A | SF-Startup Failure | 850-Combined Cycle Block
5250 | Other Controls and instrumentation Problems A | Gas Turbine | Miscellaneous (Gas Turbine) | U1 | Forced - Immediate | 2019 | Gas | GG | 850 | Combined Cycle Block | RFC | Off-Peak | 304.8332 | 295 | 1 | 1 | 5250-Other Controls and instrumentation Problems A | U1-Forced - Immediate | 850-Combined Cycle Block
5250 | Other Controls and instrumentation Problems A | Gas Turbine | Miscellaneous (Gas Turbine) | U1 | Forced - Immediate | 2019 | Gas | GG | 850 | Combined Cycle Block | SERC | Summer | 638 | 87 | 1 | 1 | 5250-Other Controls and instrumentation Problems A | U1-Forced - Immediate | 850-Combined Cycle Block
5250 | Other Controls and instrumentation Problems A | Gas Turbine | Miscellaneous (Gas Turbine) | U1 | Forced - Immediate | 2019 | Gas | GG | 850 | Combined Cycle Block | SERC | Summer | 778.05 | 247 | 1 | 1 | 5250-Other Controls and instrumentation Problems A | U1-Forced - Immediate | 850-Combined Cycle Block
5250 | Other Controls and instrumentation Problems A | Gas Turbine | Miscellaneous (Gas Turbine) | U2 | Forced - Delayed | 2019 | Gas | GG | 850 | Combined Cycle Block | NPCC | Summer | 202.4072 | 276.01 | 1 | 1 | 5250-Other Controls and instrumentation Problems A | U2-Forced - Delayed | 850-Combined Cycle Block
5250 | Other Controls and instrumentation Problems A | Gas Turbine | Miscellaneous (Gas Turbine) | D1 | Forced - Immediate | 2019 | Gas | GG | 850 | Combined Cycle Block | RFC | Off-Peak | 144 | 160 | 1 | 1 | 5250-Other Controls and instrumentation Problems A | D1-Forced - Immediate | 850-Combined Cycle Block
5250 | Other Controls and instrumentation Problems A | Gas Turbine | Miscellaneous (Gas Turbine) | D1 | Forced - Immediate | 2019 | Gas | GG | 850 | Combined Cycle Block | RFC | Off-Peak | 186.9999 | 132 | 1 | 1 | 5250-Other Controls and instrumentation Problems A | D1-Forced - Immediate | 850-Combined Cycle Block
5250 | Other Controls and instrumentation Problems A | Gas Turbine | Miscellaneous (Gas Turbine) | D1 | Forced - Immediate | 2019 | Gas | GG | 850 | Combined Cycle Block | SERC | Summer | 323.8666 | 347 | 1 | 1 | 5250-Other Controls and instrumentation Problems A | D1-Forced - Immediate | 850-Combined Cycle Block
5250 | Other Controls and instrumentation Problems A | Gas Turbine | Miscellaneous (Gas Turbine) | D1 | Forced - Immediate | 2019 | Gas | GG | 850 | Combined Cycle Block | RFC | Summer | 653.4 | 132 | 1 | 1 | 5250-Other Controls and instrumentation Problems A | D1-Forced - Immediate | 850-Combined Cycle Block
5250 | Other Controls and instrumentation Problems A | Gas Turbine | Miscellaneous (Gas Turbine) | D1 | Forced - Immediate | 2019 | Gas | GG | 850 | Combined Cycle Block | RFC | Summer | 6417 | 310 | 1 | 1 | 5250-Other Controls and instrumentation Problems A | D1-Forced - Immediate | 850-Combined Cycle Block
5250 | Other Controls and instrumentation Problems A | Gas Turbine | Miscellaneous (Gas Turbine) | D1 | Forced - Immediate | 2019 | Gas | GG | 850 | Combined Cycle Block | RFC | Off-Peak | 57.7999 | 102 | 1 | 1 | 5250-Other Controls and instrumentation Problems A | D1-Forced - Immediate | 850-Combined Cycle Block
5250 | Other Controls and instrumentation Problems A | Gas Turbine | Miscellaneous (Gas Turbine) | D1 | Forced - Immediate | 2019 | Gas | GG | 850 | Combined Cycle Block | RFC | Off-Peak | 73.575 | 163.5 | 1 | 1 | 5250-Other Controls and instrumentation Problems A | D1-Forced - Immediate | 850-Combined Cycle Block
5250 | Other Controls and instrumentation Problems A | Gas Turbine | Miscellaneous (Gas Turbine) | D1 | Forced - Immediate | 2019 | Gas | GG | 850 | Combined Cycle Block | NPCC | Off-Peak | 487.632 | 406.36 | 1 | 1 | 5250-Other Controls and instrumentation Problems A | D1-Forced - Immediate | 850-Combined Cycle Block
5250 | Other Controls and instrumentation Problems A | Gas Turbine | Miscellaneous (Gas Turbine) | D1 | Forced - Immediate | 2019 | Gas | GG | 850 | Combined Cycle Block | RFC | Off-Peak | 1367.3666 | 127 | 1 | 1 | 5250-Other Controls and instrumentation Problems A | D1-Forced - Immediate | 850-Combined Cycle Block
5250 | Other Controls and instrumentation Problems A | Gas Turbine | Miscellaneous (Gas Turbine) | D1 | Forced - Immediate | 2019 | Gas | GG | 850 | Combined Cycle Block | TRE | Off-Peak | 4026.0017 | 310.09 | 1 | 1 | 5250-Other Controls and instrumentation Problems A | D1-Forced - Immediate | 850-Combined Cycle Block
5250 | Other Controls and instrumentation Problems A | Gas Turbine | Miscellaneous (Gas Turbine) | D1 | Forced - Immediate | 2019 | Gas | GG | 850 | Combined Cycle Block | SERC | Off-Peak | 6368.8332 | 265 | 1 | 1 | 5250-Other Controls and instrumentation Problems A | D1-Forced - Immediate | 850-Combined Cycle Block
5250 | Other Controls and instrumentation Problems A | Gas Turbine | Miscellaneous (Gas Turbine) | D1 | Forced - Immediate | 2019 | Gas | GG | 850 | Combined Cycle Block | SERC | Winter | 222.58 | 143.6 | 1 | 1 | 5250-Other Controls and instrumentation Problems A | D1-Forced - Immediate | 850-Combined Cycle Block
5250 | Other Controls and instrumentation Problems A | Gas Turbine | Miscellaneous (Gas Turbine) | D1 | Forced - Immediate | 2019 | Gas | GG | 850 | Combined Cycle Block | SERC | Winter | 562.4332 | 143.6 | 1 | 1 | 5250-Other Controls and instrumentation Problems A | D1-Forced - Immediate | 850-Combined Cycle Block
5250 | Other Controls and instrumentation Problems A | Gas Turbine | Miscellaneous (Gas Turbine) | D1 | Forced - Immediate | 2019 | Gas | GG | 850 | Combined Cycle Block | RFC | Winter | 684.6666 | 52 | 1 | 1 | 5250-Other Controls and instrumentation Problems A | D1-Forced - Immediate | 850-Combined Cycle Block
5250 | Other Controls and instrumentation Problems A | Gas Turbine | Miscellaneous (Gas Turbine) | U1 | Forced - Immediate | 2019 | Gas | GG | 850 | Combined Cycle Block | NPCC | Winter | 1098.375 | 292.9 | 1 | 1 | 5250-Other Controls and instrumentation Problems A | U1-Forced - Immediate | 850-Combined Cycle Block
5250 | Other Controls and instrumentation Problems A | Gas Turbine | Miscellaneous (Gas Turbine) | D1 | Forced - Immediate | 2019 | Gas | GG | 850 | Combined Cycle Block | RFC | Summer | 54.5999 | 117 | 1 | 1 | 5250-Other Controls and instrumentation Problems A | D1-Forced - Immediate | 850-Combined Cycle Block
5250 | Other Controls and instrumentation Problems A | Gas Turbine | Miscellaneous (Gas Turbine) | SF | Startup Failure | 2019 | Gas | GG | 850 | Combined Cycle Block | NPCC | Off-Peak | 753.246 | 193.14 | 1 | 1 | 5250-Other Controls and instrumentation Problems A | SF-Startup Failure | 850-Combined Cycle Block
5250 | Other Controls and instrumentation Problems A | Gas Turbine | Miscellaneous (Gas Turbine) | SF | Startup Failure | 2019 | Gas | GG | 850 | Combined Cycle Block | NPCC | Summer | 980.5465 | 565.7 | 1 | 1 | 5250-Other Controls and instrumentation Problems A | SF-Startup Failure | 850-Combined Cycle Block
5250 | Other Controls and instrumentation Problems A | Gas Turbine | Miscellaneous (Gas Turbine) | SF | Startup Failure | 2019 | Gas | GG | 850 | Combined Cycle Block | SERC | Summer | 1283.1 | 282 | 1 | 1 | 5250-Other Controls and instrumentation Problems A | SF-Startup Failure | 850-Combined Cycle Block
5250 | Other Controls and instrumentation Problems A | Gas Turbine | Miscellaneous (Gas Turbine) | U1 | Forced - Immediate | 2019 | Gas | GG | 850 | Combined Cycle Block | NPCC | Off-Peak | 41.0903 | 616.36 | 1 | 1 | 5250-Other Controls and instrumentation Problems A | U1-Forced - Immediate | 850-Combined Cycle Block
5250 | Other Controls and instrumentation Problems A | Gas Turbine | Miscellaneous (Gas Turbine) | U1 | Forced - Immediate | 2019 | Gas | GG | 850 | Combined Cycle Block | TRE | Off-Peak | 236 | 236 | 1 | 1 | 5250-Other Controls and instrumentation Problems A | U1-Forced - Immediate | 850-Combined Cycle Block
5250 | Other Controls and instrumentation Problems A | Gas Turbine | Miscellaneous (Gas Turbine) | U1 | Forced - Immediate | 2019 | Gas | GG | 850 | Combined Cycle Block | SERC | Off-Peak | 1907.2665 | 244 | 1 | 1 | 5250-Other Controls and instrumentation Problems A | U1-Forced - Immediate | 850-Combined Cycle Block
5250 | Other Controls and instrumentation Problems A | Gas Turbine | Miscellaneous (Gas Turbine) | D1 | Forced - Immediate | 2019 | Gas | GG | 850 | Combined Cycle Block | TRE | Off-Peak | 780.9466 | 310.31 | 1 | 1 | 5250-Other Controls and instrumentation Problems A | D1-Forced - Immediate | 850-Combined Cycle Block
5250 | Other Controls and instrumentation Problems A | Gas Turbine | Miscellaneous (Gas Turbine) | D1 | Forced - Immediate | 2019 | Gas | GG | 850 | Combined Cycle Block | SERC | Off-Peak | 1000.5166 | 347 | 1 | 1 | 5250-Other Controls and instrumentation Problems A | D1-Forced - Immediate | 850-Combined Cycle Block
5250 | Other Controls and instrumentation Problems A | Gas Turbine | Miscellaneous (Gas Turbine) | D1 | Forced - Immediate | 2019 | Gas | GG | 850 | Combined Cycle Block | RFC | Summer | 182.6 | 132 | 1 | 1 | 5250-Other Controls and instrumentation Problems A | D1-Forced - Immediate | 850-Combined Cycle Block
5250 | Other Controls and instrumentation Problems A | Gas Turbine | Miscellaneous (Gas Turbine) | D1 | Forced - Immediate | 2019 | Gas | GG | 850 | Combined Cycle Block | RFC | Winter | 38 | 57 | 1 | 1 | 5250-Other Controls and instrumentation Problems A | D1-Forced - Immediate | 850-Combined Cycle Block
5250 | Other Controls and instrumentation Problems A | Gas Turbine | Miscellaneous (Gas Turbine) | D1 | Forced - Immediate | 2019 | Gas | GG | 850 | Combined Cycle Block | RFC | Winter | 240.9333 | 52 | 1 | 1 | 5250-Other Controls and instrumentation Problems A | D1-Forced - Immediate | 850-Combined Cycle Block
5250 | Other Controls and instrumentation Problems A | Gas Turbine | Miscellaneous (Gas Turbine) | SF | Startup Failure | 2019 | Gas | GG | 850 | Combined Cycle Block | RFC | Winter | 55.1833 | 236.5 | 1 | 1 | 5250-Other Controls and instrumentation Problems A | SF-Startup Failure | 850-Combined Cycle Block
5250 | Other Controls and instrumentation Problems A | Gas Turbine | Miscellaneous (Gas Turbine) | D1 | Forced - Immediate | 2019 | Gas | GG | 850 | Combined Cycle Block | NPCC | Off-Peak | 804.1049 | 450.9 | 1 | 1 | 5250-Other Controls and instrumentation Problems A | D1-Forced - Immediate | 850-Combined Cycle Block
5250 | Other Controls and instrumentation Problems A | Gas Turbine | Miscellaneous (Gas Turbine) | D1 | Forced - Immediate | 2019 | Gas | GG | 850 | Combined Cycle Block | SERC | Summer | 1977.9 | 347 | 1 | 1 | 5250-Other Controls and instrumentation Problems A | D1-Forced - Immediate | 850-Combined Cycle Block
5250 | Other Controls and instrumentation Problems A | Gas Turbine | Miscellaneous (Gas Turbine) | D1 | Forced - Immediate | 2019 | Gas | GG | 850 | Combined Cycle Block | RFC | Winter | 49.4 | 57 | 1 | 1 | 5250-Other Controls and instrumentation Problems A | D1-Forced - Immediate | 850-Combined Cycle Block
5250 | Other Controls and instrumentation Problems A | Gas Turbine | Miscellaneous (Gas Turbine) | D1 | Forced - Immediate | 2019 | Gas | GG | 850 | Combined Cycle Block | SERC | Winter | 230.35 | 271 | 1 | 1 | 5250-Other Controls and instrumentation Problems A | D1-Forced - Immediate | 850-Combined Cycle Block
5250 | Other Controls and instrumentation Problems A | Gas Turbine | Miscellaneous (Gas Turbine) | D1 | Forced - Immediate | 2019 | Gas | GG | 851 | CC GT units | NPCC | Off-Peak | 101.25 | 135 | 1 | 1 | 5250-Other Controls and instrumentation Problems A | D1-Forced - Immediate | 851-CC GT units
5250 | Other Controls and instrumentation Problems A | Gas Turbine | Miscellaneous (Gas Turbine) | SF | Startup Failure | 2019 | Gas | GG | 851 | CC GT units | TRE | Winter | 85.3333 | 64 | 1 | 1 | 5250-Other Controls and instrumentation Problems A | SF-Startup Failure | 851-CC GT units
5250 | Other Controls and instrumentation Problems A | Gas Turbine | Miscellaneous (Gas Turbine) | U1 | Forced - Immediate | 2019 | Gas | GG | 851 | CC GT units | RFC | Off-Peak | 79.8 | 126 | 1 | 1 | 5250-Other Controls and instrumentation Problems A | U1-Forced - Immediate | 851-CC GT units
5250 | Other Controls and instrumentation Problems A | Gas Turbine | Miscellaneous (Gas Turbine) | U1 | Forced - Immediate | 2019 | Gas | GG | 851 | CC GT units | SERC | Off-Peak | 1355.7332 | 248 | 1 | 1 | 5250-Other Controls and instrumentation Problems A | U1-Forced - Immediate | 851-CC GT units
5250 | Other Controls and instrumentation Problems A | Gas Turbine | Miscellaneous (Gas Turbine) | U1 | Forced - Immediate | 2019 | Gas | GG | 851 | CC GT units | RFC | Summer | 43.2666 | 118 | 1 | 1 | 5250-Other Controls and instrumentation Problems A | U1-Forced - Immediate | 851-CC GT units
5250 | Other Controls and instrumentation Problems A | Gas Turbine | Miscellaneous (Gas Turbine) | U1 | Forced - Immediate | 2019 | Gas | GG | 851 | CC GT units | TRE | Summer | 146.9332 | 152 | 1 | 1 | 5250-Other Controls and instrumentation Problems A | U1-Forced - Immediate | 851-CC GT units
5250 | Other Controls and instrumentation Problems A | Gas Turbine | Miscellaneous (Gas Turbine) | U1 | Forced - Immediate | 2019 | Gas | GG | 851 | CC GT units | RFC | Summer | 305.25 | 165 | 1 | 1 | 5250-Other Controls and instrumentation Problems A | U1-Forced - Immediate | 851-CC GT units
5250 | Other Controls and instrumentation Problems A | Gas Turbine | Miscellaneous (Gas Turbine) | U1 | Forced - Immediate | 2019 | Gas | GG | 851 | CC GT units | WECC | Summer | 883.3 | 73 | 1 | 1 | 5250-Other Controls and instrumentation Problems A | U1-Forced - Immediate | 851-CC GT units
5250 | Other Controls and instrumentation Problems A | Gas Turbine | Miscellaneous (Gas Turbine) | U1 | Forced - Immediate | 2019 | Gas | GG | 851 | CC GT units | WECC | Winter | 227.5 | 35 | 1 | 1 | 5250-Other Controls and instrumentation Problems A | U1-Forced - Immediate | 851-CC GT units
5250 | Other Controls and instrumentation Problems A | Gas Turbine | Miscellaneous (Gas Turbine) | D1 | Forced - Immediate | 2019 | Gas | GG | 851 | CC GT units | MRO | Summer | 397.9332 | 188 | 1 | 1 | 5250-Other Controls and instrumentation Problems A | D1-Forced - Immediate | 851-CC GT units
5250 | Other Controls and instrumentation Problems A | Gas Turbine | Miscellaneous (Gas Turbine) | D1 | Forced - Immediate | 2019 | Gas | GG | 851 | CC GT units | MRO | Summer | 7644 | 7 | 1 | 1 | 5250-Other Controls and instrumentation Problems A | D1-Forced - Immediate | 851-CC GT units
5250 | Other Controls and instrumentation Problems A | Gas Turbine | Miscellaneous (Gas Turbine) | U1 | Forced - Immediate | 2019 | Gas | GG | 851 | CC GT units | WECC | Off-Peak | 38.1332 | 176 | 1 | 1 | 5250-Other Controls and instrumentation Problems A | U1-Forced - Immediate | 851-CC GT units
5250 | Other Controls and instrumentation Problems A | Gas Turbine | Miscellaneous (Gas Turbine) | U1 | Forced - Immediate | 2019 | Gas | GG | 851 | CC GT units | WECC | Off-Peak | 42 | 72 | 1 | 1 | 5250-Other Controls and instrumentation Problems A | U1-Forced - Immediate | 851-CC GT units
5250 | Other Controls and instrumentation Problems A | Gas Turbine | Miscellaneous (Gas Turbine) | U1 | Forced - Immediate | 2019 | Gas | GG | 851 | CC GT units | MRO | Off-Peak | 254.882 | 164.44 | 1 | 1 | 5250-Other Controls and instrumentation Problems A | U1-Forced - Immediate | 851-CC GT units
5250 | Other Controls and instrumentation Problems A | Gas Turbine | Miscellaneous (Gas Turbine) | U1 | Forced - Immediate | 2019 | Gas | GG | 851 | CC GT units | RFC | Off-Peak | 410.7333 | 122 | 1 | 1 | 5250-Other Controls and instrumentation Problems A | U1-Forced - Immediate | 851-CC GT units
5250 | Other Controls and instrumentation Problems A | Gas Turbine | Miscellaneous (Gas Turbine) | U1 | Forced - Immediate | 2019 | Gas | GG | 851 | CC GT units | RFC | Summer | 1594.6665 | 208 | 1 | 1 | 5250-Other Controls and instrumentation Problems A | U1-Forced - Immediate | 851-CC GT units
5250 | Other Controls and instrumentation Problems A | Gas Turbine | Miscellaneous (Gas Turbine) | U1 | Forced - Immediate | 2019 | Gas | GG | 851 | CC GT units | TRE | Winter | 448.4 | 152 | 1 | 1 | 5250-Other Controls and instrumentation Problems A | U1-Forced - Immediate | 851-CC GT units
5250 | Other Controls and instrumentation Problems A | Gas Turbine | Miscellaneous (Gas Turbine) | U1 | Forced - Immediate | 2019 | Gas | GG | 851 | CC GT units | TRE | Winter | 798.8166 | 167 | 1 | 1 | 5250-Other Controls and instrumentation Problems A | U1-Forced - Immediate | 851-CC GT units
5250 | Other Controls and instrumentation Problems A | Gas Turbine | Miscellaneous (Gas Turbine) | U1 | Forced - Immediate | 2019 | Gas | GG | 851 | CC GT units | SERC | Winter | 7723.0999 | 231 | 1 | 1 | 5250-Other Controls and instrumentation Problems A | U1-Forced - Immediate | 851-CC GT units
5250 | Other Controls and instrumentation Problems A | Gas Turbine | Miscellaneous (Gas Turbine) | D1 | Forced - Immediate | 2019 | Gas | GG | 851 | CC GT units | SERC | Summer | 14.4833 | 79 | 1 | 1 | 5250-Other Controls and instrumentation Problems A | D1-Forced - Immediate | 851-CC GT units
5250 | Other Controls and instrumentation Problems A | Gas Turbine | Miscellaneous (Gas Turbine) | D1 | Forced - Immediate | 2019 | Gas | GG | 851 | CC GT units | RFC | Winter | 180 | 180 | 1 | 1 | 5250-Other Controls and instrumentation Problems A | D1-Forced - Immediate | 851-CC GT units
5250 | Other Controls and instrumentation Problems A | Gas Turbine | Miscellaneous (Gas Turbine) | U1 | Forced - Immediate | 2019 | Gas | GG | 851 | CC GT units | RFC | Off-Peak | 111.1166 | 113 | 1 | 1 | 5250-Other Controls and instrumentation Problems A | U1-Forced - Immediate | 851-CC GT units
5250 | Other Controls and instrumentation Problems A | Gas Turbine | Miscellaneous (Gas Turbine) | U1 | Forced - Immediate | 2019 | Gas | GG | 851 | CC GT units | WECC | Off-Peak | 765.3333 | 160 | 1 | 1 | 5250-Other Controls and instrumentation Problems A | U1-Forced - Immediate | 851-CC GT units
5250 | Other Controls and instrumentation Problems A | Gas Turbine | Miscellaneous (Gas Turbine) | U1 | Forced - Immediate | 2019 | Gas | GG | 851 | CC GT units | WECC | Off-Peak | 4263.1 | 178 | 1 | 1 | 5250-Other Controls and instrumentation Problems A | U1-Forced - Immediate | 851-CC GT units
5250 | Other Controls and instrumentation Problems A | Gas Turbine | Miscellaneous (Gas Turbine) | U1 | Forced - Immediate | 2019 | Gas | GG | 851 | CC GT units | RFC | Summer | 439.9999 | 165 | 1 | 1 | 5250-Other Controls and instrumentation Problems A | U1-Forced - Immediate | 851-CC GT units
5250 | Other Controls and instrumentation Problems A | Gas Turbine | Miscellaneous (Gas Turbine) | U1 | Forced - Immediate | 2019 | Gas | GG | 851 | CC GT units | RFC | Summer | 497.15 | 163 | 1 | 1 | 5250-Other Controls and instrumentation Problems A | U1-Forced - Immediate | 851-CC GT units
5250 | Other Controls and instrumentation Problems A | Gas Turbine | Miscellaneous (Gas Turbine) | U1 | Forced - Immediate | 2019 | Gas | GG | 851 | CC GT units | SERC | Summer | 4780.7713 | 180.52 | 1 | 1 | 5250-Other Controls and instrumentation Problems A | U1-Forced - Immediate | 851-CC GT units
5250 | Other Controls and instrumentation Problems A | Gas Turbine | Miscellaneous (Gas Turbine) | U1 | Forced - Immediate | 2019 | Gas | GG | 851 | CC GT units | MRO | Winter | 137.2433 | 216.7 | 1 | 1 | 5250-Other Controls and instrumentation Problems A | U1-Forced - Immediate | 851-CC GT units
5250 | Other Controls and instrumentation Problems A | Gas Turbine | Miscellaneous (Gas Turbine) | U1 | Forced - Immediate | 2019 | Gas | GG | 851 | CC GT units | MRO | Winter | 257.3836 | 179.57 | 1 | 1 | 5250-Other Controls and instrumentation Problems A | U1-Forced - Immediate | 851-CC GT units
5250 | Other Controls and instrumentation Problems A | Gas Turbine | Miscellaneous (Gas Turbine) | U1 | Forced - Immediate | 2019 | Gas | GG | 851 | CC GT units | RFC | Winter | 401.0416 | 192.5 | 1 | 1 | 5250-Other Controls and instrumentation Problems A | U1-Forced - Immediate | 851-CC GT units
5250 | Other Controls and instrumentation Problems A | Gas Turbine | Miscellaneous (Gas Turbine) | U1 | Forced - Immediate | 2019 | Gas | GG | 851 | CC GT units | RFC | Winter | 469.99 | 109.3 | 1 | 1 | 5250-Other Controls and instrumentation Problems A | U1-Forced - Immediate | 851-CC GT units
5250 | Other Controls and instrumentation Problems A | Gas Turbine | Miscellaneous (Gas Turbine) | U1 | Forced - Immediate | 2019 | Gas | GG | 851 | CC GT units | SERC | Winter | 614.8999 | 258 | 1 | 1 | 5250-Other Controls and instrumentation Problems A | U1-Forced - Immediate | 851-CC GT units
5250 | Other Controls and instrumentation Problems A | Gas Turbine | Miscellaneous (Gas Turbine) | U1 | Forced - Immediate | 2019 | Gas | GG | 851 | CC GT units | RFC | Winter | 678.0519 | 227.28 | 1 | 1 | 5250-Other Controls and instrumentation Problems A | U1-Forced - Immediate | 851-CC GT units
5250 | Other Controls and instrumentation Problems A | Gas Turbine | Miscellaneous (Gas Turbine) | U1 | Forced - Immediate | 2019 | Oil | DI | 851 | CC GT units | SERC | Summer | 143.8666 | 83 | 1 | 1 | 5250-Other Controls and instrumentation Problems A | U1-Forced - Immediate | 851-CC GT units
5250 | Other Controls and instrumentation Problems A | Gas Turbine | Miscellaneous (Gas Turbine) | D1 | Forced - Immediate | 2019 | Gas | GG | 851 | CC GT units | RFC | Winter | 82.5 | 110 | 1 | 1 | 5250-Other Controls and instrumentation Problems A | D1-Forced - Immediate | 851-CC GT units
5250 | Other Controls and instrumentation Problems A | Gas Turbine | Miscellaneous (Gas Turbine) | SF | Startup Failure | 2019 | Gas | GG | 851 | CC GT units | RFC | Summer | 808.2066 | 235.4 | 1 | 1 | 5250-Other Controls and instrumentation Problems A | SF-Startup Failure | 851-CC GT units
5250 | Other Controls and instrumentation Problems A | Gas Turbine | Miscellaneous (Gas Turbine) | SF | Startup Failure | 2019 | Gas | GG | 851 | CC GT units | NPCC | Winter | 347.4 | 193 | 1 | 1 | 5250-Other Controls and instrumentation Problems A | SF-Startup Failure | 851-CC GT units
5250 | Other Controls and instrumentation Problems A | Gas Turbine | Miscellaneous (Gas Turbine) | SF | Startup Failure | 2019 | Gas | GG | 851 | CC GT units | SERC | Winter | 1833.4999 | 285 | 1 | 1 | 5250-Other Controls and instrumentation Problems A | SF-Startup Failure | 851-CC GT units
5250 | Other Controls and instrumentation Problems A | Gas Turbine | Miscellaneous (Gas Turbine) | U1 | Forced - Immediate | 2019 | Gas | GG | 851 | CC GT units | RFC | Off-Peak | 67.8 | 113 | 1 | 1 | 5250-Other Controls and instrumentation Problems A | U1-Forced - Immediate | 851-CC GT units
5250 | Other Controls and instrumentation Problems A | Gas Turbine | Miscellaneous (Gas Turbine) | U1 | Forced - Immediate | 2019 | Gas | GG | 851 | CC GT units | RFC | Off-Peak | 105.7333 | 122 | 1 | 1 | 5250-Other Controls and instrumentation Problems A | U1-Forced - Immediate | 851-CC GT units
5250 | Other Controls and instrumentation Problems A | Gas Turbine | Miscellaneous (Gas Turbine) | U1 | Forced - Immediate | 2019 | Gas | GG | 851 | CC GT units | TRE | Off-Peak | 279.75 | 45 | 1 | 1 | 5250-Other Controls and instrumentation Problems A | U1-Forced - Immediate | 851-CC GT units
5250 | Other Controls and instrumentation Problems A | Gas Turbine | Miscellaneous (Gas Turbine) | U1 | Forced - Immediate | 2019 | Gas | GG | 851 | CC GT units | RFC | Summer | 4.075 | 48.9 | 1 | 1 | 5250-Other Controls and instrumentation Problems A | U1-Forced - Immediate | 851-CC GT units
5250 | Other Controls and instrumentation Problems A | Gas Turbine | Miscellaneous (Gas Turbine) | U1 | Forced - Immediate | 2019 | Gas | GG | 851 | CC GT units | SERC | Summer | 20.1832 | 173 | 1 | 1 | 5250-Other Controls and instrumentation Problems A | U1-Forced - Immediate | 851-CC GT units
5250 | Other Controls and instrumentation Problems A | Gas Turbine | Miscellaneous (Gas Turbine) | U1 | Forced - Immediate | 2019 | Gas | GG | 851 | CC GT units | RFC | Summer | 32.6 | 48.9 | 1 | 2 | 5250-Other Controls and instrumentation Problems A | U1-Forced - Immediate | 851-CC GT units
5250 | Other Controls and instrumentation Problems A | Gas Turbine | Miscellaneous (Gas Turbine) | U1 | Forced - Immediate | 2019 | Gas | GG | 851 | CC GT units | WECC | Summer | 77.05 | 67 | 1 | 1 | 5250-Other Controls and instrumentation Problems A | U1-Forced - Immediate | 851-CC GT units
5250 | Other Controls and instrumentation Problems A | Gas Turbine | Miscellaneous (Gas Turbine) | U1 | Forced - Immediate | 2019 | Gas | GG | 851 | CC GT units | RFC | Summer | 353.1 | 235.4 | 1 | 1 | 5250-Other Controls and instrumentation Problems A | U1-Forced - Immediate | 851-CC GT units
5250 | Other Controls and instrumentation Problems A | Gas Turbine | Miscellaneous (Gas Turbine) | U1 | Forced - Immediate | 2019 | Gas | GG | 851 | CC GT units | NPCC | Summer | 450.3665 | 229 | 1 | 1 | 5250-Other Controls and instrumentation Problems A | U1-Forced - Immediate | 851-CC GT units
5250 | Other Controls and instrumentation Problems A | Gas Turbine | Miscellaneous (Gas Turbine) | U1 | Forced - Immediate | 2019 | Gas | GG | 851 | CC GT units | WECC | Winter | 504.5833 | 35 | 1 | 1 | 5250-Other Controls and instrumentation Problems A | U1-Forced - Immediate | 851-CC GT units
5250 | Other Controls and instrumentation Problems A | Gas Turbine | Miscellaneous (Gas Turbine) | SF | Startup Failure | 2019 | Gas | GG | 851 | CC GT units | TRE | Off-Peak | 11.15 | 223 | 1 | 1 | 5250-Other Controls and instrumentation Problems A | SF-Startup Failure | 851-CC GT units
5250 | Other Controls and instrumentation Problems A | Gas Turbine | Miscellaneous (Gas Turbine) | SF | Startup Failure | 2019 | Gas | GG | 851 | CC GT units | TRE | Off-Peak | 40.1499 | 219 | 1 | 1 | 5250-Other Controls and instrumentation Problems A | SF-Startup Failure | 851-CC GT units
5250 | Other Controls and instrumentation Problems A | Gas Turbine | Miscellaneous (Gas Turbine) | SF | Startup Failure | 2019 | Gas | GG | 851 | CC GT units | NPCC | Off-Peak | 96.5 | 193 | 1 | 1 | 5250-Other Controls and instrumentation Problems A | SF-Startup Failure | 851-CC GT units
5250 | Other Controls and instrumentation Problems A | Gas Turbine | Miscellaneous (Gas Turbine) | SF | Startup Failure | 2019 | Gas | GG | 851 | CC GT units | NPCC | Off-Peak | 166.25 | 175 | 1 | 1 | 5250-Other Controls and instrumentation Problems A | SF-Startup Failure | 851-CC GT units
5250 | Other Controls and instrumentation Problems A | Gas Turbine | Miscellaneous (Gas Turbine) | SF | Startup Failure | 2019 | Gas | GG | 851 | CC GT units | SERC | Off-Peak | 8312.1999 | 156 | 1 | 1 | 5250-Other Controls and instrumentation Problems A | SF-Startup Failure | 851-CC GT units
5250 | Other Controls and instrumentation Problems A | Gas Turbine | Miscellaneous (Gas Turbine) | U1 | Forced - Immediate | 2019 | Gas | GG | 851 | CC GT units | TRE | Off-Peak | 185.8333 | 223 | 1 | 1 | 5250-Other Controls and instrumentation Problems A | U1-Forced - Immediate | 851-CC GT units
5250 | Other Controls and instrumentation Problems A | Gas Turbine | Miscellaneous (Gas Turbine) | U1 | Forced - Immediate | 2019 | Gas | GG | 851 | CC GT units | TRE | Off-Peak | 1063.8666 | 158 | 1 | 1 | 5250-Other Controls and instrumentation Problems A | U1-Forced - Immediate | 851-CC GT units
5250 | Other Controls and instrumentation Problems A | Gas Turbine | Miscellaneous (Gas Turbine) | U1 | Forced - Immediate | 2019 | Gas | GG | 851 | CC GT units | RFC | Summer | 19.2499 | 165 | 1 | 1 | 5250-Other Controls and instrumentation Problems A | U1-Forced - Immediate | 851-CC GT units
5250 | Other Controls and instrumentation Problems A | Gas Turbine | Miscellaneous (Gas Turbine) | U1 | Forced - Immediate | 2019 | Gas | GG | 851 | CC GT units | WECC | Summer | 49.8833 | 73 | 1 | 1 | 5250-Other Controls and instrumentation Problems A | U1-Forced - Immediate | 851-CC GT units
5250 | Other Controls and instrumentation Problems A | Gas Turbine | Miscellaneous (Gas Turbine) | U1 | Forced - Immediate | 2019 | Gas | GG | 851 | CC GT units | MRO | Summer | 146.0479 | 156.48 | 1 | 1 | 5250-Other Controls and instrumentation Problems A | U1-Forced - Immediate | 851-CC GT units
5250 | Other Controls and instrumentation Problems A | Gas Turbine | Miscellaneous (Gas Turbine) | U1 | Forced - Immediate | 2019 | Gas | GG | 851 | CC GT units | SERC | Summer | 487.2833 | 169 | 1 | 1 | 5250-Other Controls and instrumentation Problems A | U1-Forced - Immediate | 851-CC GT units
5250 | Other Controls and instrumentation Problems A | Gas Turbine | Miscellaneous (Gas Turbine) | U1 | Forced - Immediate | 2019 | Gas | GG | 851 | CC GT units | RFC | Summer | 552.75 | 165 | 1 | 1 | 5250-Other Controls and instrumentation Problems A | U1-Forced - Immediate | 851-CC GT units
5250 | Other Controls and instrumentation Problems A | Gas Turbine | Miscellaneous (Gas Turbine) | U1 | Forced - Immediate | 2019 | Gas | GG | 851 | CC GT units | SERC | Summer | 21402.2665 | 322 | 1 | 1 | 5250-Other Controls and instrumentation Problems A | U1-Forced - Immediate | 851-CC GT units
5250 | Other Controls and instrumentation Problems A | Gas Turbine | Miscellaneous (Gas Turbine) | U1 | Forced - Immediate | 2019 | Gas | GG | 851 | CC GT units | TRE | Winter | 221.8666 | 64 | 1 | 1 | 5250-Other Controls and instrumentation Problems A | U1-Forced - Immediate | 851-CC GT units
5250 | Other Controls and instrumentation Problems A | Gas Turbine | Miscellaneous (Gas Turbine) | U1 | Forced - Immediate | 2019 | Gas | GG | 851 | CC GT units | SERC | Winter | 2252.6666 | 218 | 1 | 1 | 5250-Other Controls and instrumentation Problems A | U1-Forced - Immediate | 851-CC GT units
5250 | Other Controls and instrumentation Problems A | Gas Turbine | Miscellaneous (Gas Turbine) | U1 | Forced - Immediate | 2019 | Gas | GG | 851 | CC GT units | SERC | Winter | 3560 | 178 | 1 | 1 | 5250-Other Controls and instrumentation Problems A | U1-Forced - Immediate | 851-CC GT units
5250 | Other Controls and instrumentation Problems A | Gas Turbine | Miscellaneous (Gas Turbine) | U2 | Forced - Delayed | 2019 | Gas | GG | 851 | CC GT units | SERC | Off-Peak | 334.5 | 223 | 1 | 1 | 5250-Other Controls and instrumentation Problems A | U2-Forced - Delayed | 851-CC GT units
5250 | Other Controls and instrumentation Problems A | Gas Turbine | Miscellaneous (Gas Turbine) | U2 | Forced - Delayed | 2019 | Gas | GG | 851 | CC GT units | SERC | Off-Peak | 950.9999 | 180 | 1 | 1 | 5250-Other Controls and instrumentation Problems A | U2-Forced - Delayed | 851-CC GT units
5250 | Other Controls and instrumentation Problems A | Gas Turbine | Miscellaneous (Gas Turbine) | SF | Startup Failure | 2019 | Gas | GG | 851 | CC GT units | TRE | Off-Peak | 529.3 | 158 | 1 | 1 | 5250-Other Controls and instrumentation Problems A | SF-Startup Failure | 851-CC GT units
5250 | Other Controls and instrumentation Problems A | Gas Turbine | Miscellaneous (Gas Turbine) | SF | Startup Failure | 2019 | Gas | GG | 851 | CC GT units | WECC | Off-Peak | 4730 | 172 | 1 | 1 | 5250-Other Controls and instrumentation Problems A | SF-Startup Failure | 851-CC GT units
5250 | Other Controls and instrumentation Problems A | Gas Turbine | Miscellaneous (Gas Turbine) | SF | Startup Failure | 2019 | Gas | GG | 851 | CC GT units | RFC | Summer | 274.6332 | 235.4 | 1 | 1 | 5250-Other Controls and instrumentation Problems A | SF-Startup Failure | 851-CC GT units
5250 | Other Controls and instrumentation Problems A | Gas Turbine | Miscellaneous (Gas Turbine) | SF | Startup Failure | 2019 | Gas | GG | 851 | CC GT units | WECC | Winter | 1190.7 | 162 | 1 | 1 | 5250-Other Controls and instrumentation Problems A | SF-Startup Failure | 851-CC GT units
5250 | Other Controls and instrumentation Problems A | Gas Turbine | Miscellaneous (Gas Turbine) | SF | Startup Failure | 2019 | Gas | GG | 851 | CC GT units | SERC | Winter | 1790.7499 | 285 | 1 | 1 | 5250-Other Controls and instrumentation Problems A | SF-Startup Failure | 851-CC GT units
5250 | Other Controls and instrumentation Problems A | Gas Turbine | Miscellaneous (Gas Turbine) | U1 | Forced - Immediate | 2019 | Gas | GG | 851 | CC GT units | WECC | Off-Peak | 315.1 | 138 | 1 | 1 | 5250-Other Controls and instrumentation Problems A | U1-Forced - Immediate | 851-CC GT units
5250 | Other Controls and instrumentation Problems A | Gas Turbine | Miscellaneous (Gas Turbine) | U1 | Forced - Immediate | 2019 | Gas | GG | 851 | CC GT units | RFC | Summer | 102.2666 | 118 | 1 | 1 | 5250-Other Controls and instrumentation Problems A | U1-Forced - Immediate | 851-CC GT units
5250 | Other Controls and instrumentation Problems A | Gas Turbine | Miscellaneous (Gas Turbine) | U1 | Forced - Immediate | 2019 | Gas | GG | 851 | CC GT units | SERC | Winter | 1212.6 | 258 | 1 | 1 | 5250-Other Controls and instrumentation Problems A | U1-Forced - Immediate | 851-CC GT units
5250 | Other Controls and instrumentation Problems A | Gas Turbine | Miscellaneous (Gas Turbine) | D1 | Forced - Immediate | 2019 | Gas | GG | 851 | CC GT units | TRE | Off-Peak | 406 | 116 | 1 | 1 | 5250-Other Controls and instrumentation Problems A | D1-Forced - Immediate | 851-CC GT units
5250 | Other Controls and instrumentation Problems A | Gas Turbine | Miscellaneous (Gas Turbine) | D1 | Forced - Immediate | 2019 | Gas | GG | 851 | CC GT units | WECC | Winter | 6216.3332 | 170 | 1 | 1 | 5250-Other Controls and instrumentation Problems A | D1-Forced - Immediate | 851-CC GT units
5250 | Other Controls and instrumentation Problems A | Gas Turbine | Miscellaneous (Gas Turbine) | SF | Startup Failure | 2019 | Gas | GG | 851 | CC GT units | WECC | Off-Peak | 121.8466 | 149.2 | 1 | 1 | 5250-Other Controls and instrumentation Problems A | SF-Startup Failure | 851-CC GT units
5250 | Other Controls and instrumentation Problems A | Gas Turbine | Miscellaneous (Gas Turbine) | SF | Startup Failure | 2019 | Gas | GG | 851 | CC GT units | SERC | Summer | 205.8999 | 174 | 1 | 1 | 5250-Other Controls and instrumentation Problems A | SF-Startup Failure | 851-CC GT units
5250 | Other Controls and instrumentation Problems A | Gas Turbine | Miscellaneous (Gas Turbine) | SF | Startup Failure | 2019 | Gas | GG | 851 | CC GT units | WECC | Winter | 704.7 | 162 | 1 | 1 | 5250-Other Controls and instrumentation Problems A | SF-Startup Failure | 851-CC GT units
5250 | Other Controls and instrumentation Problems A | Gas Turbine | Miscellaneous (Gas Turbine) | U1 | Forced - Immediate | 2019 | Gas | GG | 851 | CC GT units | TRE | Off-Peak | 32.1566 | 87.7 | 1 | 1 | 5250-Other Controls and instrumentation Problems A | U1-Forced - Immediate | 851-CC GT units
5250 | Other Controls and instrumentation Problems A | Gas Turbine | Miscellaneous (Gas Turbine) | U1 | Forced - Immediate | 2019 | Gas | GG | 851 | CC GT units | RFC | Off-Peak | 50.85 | 113 | 1 | 1 | 5250-Other Controls and instrumentation Problems A | U1-Forced - Immediate | 851-CC GT units
5250 | Other Controls and instrumentation Problems A | Gas Turbine | Miscellaneous (Gas Turbine) | U1 | Forced - Immediate | 2019 | Gas | GG | 851 | CC GT units | WECC | Off-Peak | 145.3665 | 178 | 1 | 1 | 5250-Other Controls and instrumentation Problems A | U1-Forced - Immediate | 851-CC GT units
5250 | Other Controls and instrumentation Problems A | Gas Turbine | Miscellaneous (Gas Turbine) | U1 | Forced - Immediate | 2019 | Gas | GG | 851 | CC GT units | WECC | Off-Peak | 1926.6332 | 161 | 1 | 1 | 5250-Other Controls and instrumentation Problems A | U1-Forced - Immediate | 851-CC GT units
5250 | Other Controls and instrumentation Problems A | Gas Turbine | Miscellaneous (Gas Turbine) | U1 | Forced - Immediate | 2019 | Gas | GG | 851 | CC GT units | RFC | Summer | 33.4333 | 118 | 1 | 1 | 5250-Other Controls and instrumentation Problems A | U1-Forced - Immediate | 851-CC GT units
5250 | Other Controls and instrumentation Problems A | Gas Turbine | Miscellaneous (Gas Turbine) | U1 | Forced - Immediate | 2019 | Gas | GG | 851 | CC GT units | WECC | Summer | 152.25 | 35 | 1 | 1 | 5250-Other Controls and instrumentation Problems A | U1-Forced - Immediate | 851-CC GT units
5250 | Other Controls and instrumentation Problems A | Gas Turbine | Miscellaneous (Gas Turbine) | U1 | Forced - Immediate | 2019 | Gas | GG | 851 | CC GT units | TRE | Winter | 506.5666 | 167 | 1 | 1 | 5250-Other Controls and instrumentation Problems A | U1-Forced - Immediate | 851-CC GT units
5250 | Other Controls and instrumentation Problems A | Gas Turbine | Miscellaneous (Gas Turbine) | U1 | Forced - Immediate | 2019 | Gas | GG | 851 | CC GT units | SERC | Winter | 1775.1 | 183 | 1 | 1 | 5250-Other Controls and instrumentation Problems A | U1-Forced - Immediate | 851-CC GT units
5250 | Other Controls and instrumentation Problems A | Gas Turbine | Miscellaneous (Gas Turbine) | U1 | Forced - Immediate | 2019 | Gas | GG | 851 | CC GT units | SERC | Winter | 27261.8498 | 231 | 1 | 1 | 5250-Other Controls and instrumentation Problems A | U1-Forced - Immediate | 851-CC GT units
5250 | Other Controls and instrumentation Problems A | Gas Turbine | Miscellaneous (Gas Turbine) | U2 | Forced - Delayed | 2019 | Gas | GG | 851 | CC GT units | SERC | Off-Peak | 902.9999 | 180 | 1 | 1 | 5250-Other Controls and instrumentation Problems A | U2-Forced - Delayed | 851-CC GT units
5250 | Other Controls and instrumentation Problems A | Gas Turbine | Miscellaneous (Gas Turbine) | U2 | Forced - Delayed | 2019 | Gas | GG | 851 | CC GT units | TRE | Winter | 4280.5333 | 64 | 1 | 1 | 5250-Other Controls and instrumentation Problems A | U2-Forced - Delayed | 851-CC GT units
5250 | Other Controls and instrumentation Problems A | Gas Turbine | Miscellaneous (Gas Turbine) | SF | Startup Failure | 2019 | Gas | GG | 851 | CC GT units | SERC | Off-Peak | 507 | 169 | 1 | 1 | 5250-Other Controls and instrumentation Problems A | SF-Startup Failure | 851-CC GT units
5250 | Other Controls and instrumentation Problems A | Gas Turbine | Miscellaneous (Gas Turbine) | SF | Startup Failure | 2019 | Gas | GG | 851 | CC GT units | WECC | Summer | 566.1112 | 181.64 | 1 | 1 | 5250-Other Controls and instrumentation Problems A | SF-Startup Failure | 851-CC GT units
5250 | Other Controls and instrumentation Problems A | Gas Turbine | Miscellaneous (Gas Turbine) | SF | Startup Failure | 2019 | Gas | GG | 851 | CC GT units | WECC | Summer | 11260.2565 | 177.7 | 1 | 1 | 5250-Other Controls and instrumentation Problems A | SF-Startup Failure | 851-CC GT units
5250 | Other Controls and instrumentation Problems A | Gas Turbine | Miscellaneous (Gas Turbine) | U1 | Forced - Immediate | 2019 | Gas | GG | 851 | CC GT units | WECC | Off-Peak | 13.8 | 138 | 1 | 1 | 5250-Other Controls and instrumentation Problems A | U1-Forced - Immediate | 851-CC GT units
5250 | Other Controls and instrumentation Problems A | Gas Turbine | Miscellaneous (Gas Turbine) | U1 | Forced - Immediate | 2019 | Gas | GG | 851 | CC GT units | RFC | Off-Peak | 27.2999 | 126 | 1 | 1 | 5250-Other Controls and instrumentation Problems A | U1-Forced - Immediate | 851-CC GT units
5250 | Other Controls and instrumentation Problems A | Gas Turbine | Miscellaneous (Gas Turbine) | U1 | Forced - Immediate | 2019 | Gas | GG | 851 | CC GT units | TRE | Off-Peak | 206.4666 | 163 | 1 | 1 | 5250-Other Controls and instrumentation Problems A | U1-Forced - Immediate | 851-CC GT units
5250 | Other Controls and instrumentation Problems A | Gas Turbine | Miscellaneous (Gas Turbine) | U1 | Forced - Immediate | 2019 | Gas | GG | 851 | CC GT units | RFC | Summer | 244.464 | 111.12 | 1 | 1 | 5250-Other Controls and instrumentation Problems A | U1-Forced - Immediate | 851-CC GT units
5250 | Other Controls and instrumentation Problems A | Gas Turbine | Miscellaneous (Gas Turbine) | U1 | Forced - Immediate | 2019 | Gas | GG | 851 | CC GT units | RFC | Summer | 404.5332 | 164 | 1 | 1 | 5250-Other Controls and instrumentation Problems A | U1-Forced - Immediate | 851-CC GT units
5250 | Other Controls and instrumentation Problems A | Gas Turbine | Miscellaneous (Gas Turbine) | U1 | Forced - Immediate | 2019 | Gas | GG | 851 | CC GT units | RFC | Summer | 474.7232 | 235.4 | 1 | 1 | 5250-Other Controls and instrumentation Problems A | U1-Forced - Immediate | 851-CC GT units
5250 | Other Controls and instrumentation Problems A | Gas Turbine | Miscellaneous (Gas Turbine) | U1 | Forced - Immediate | 2019 | Gas | GG | 851 | CC GT units | WECC | Summer | 521.0832 | 185 | 1 | 1 | 5250-Other Controls and instrumentation Problems A | U1-Forced - Immediate | 851-CC GT units
5250 | Other Controls and instrumentation Problems A | Gas Turbine | Miscellaneous (Gas Turbine) | U1 | Forced - Immediate | 2019 | Gas | GG | 851 | CC GT units | WECC | Summer | 529.25 | 73 | 1 | 1 | 5250-Other Controls and instrumentation Problems A | U1-Forced - Immediate | 851-CC GT units
5250 | Other Controls and instrumentation Problems A | Gas Turbine | Miscellaneous (Gas Turbine) | U1 | Forced - Immediate | 2019 | Gas | GG | 851 | CC GT units | TRE | Summer | 659.2116 | 87.7 | 1 | 1 | 5250-Other Controls and instrumentation Problems A | U1-Forced - Immediate | 851-CC GT units
5250 | Other Controls and instrumentation Problems A | Gas Turbine | Miscellaneous (Gas Turbine) | U1 | Forced - Immediate | 2019 | Gas | GG | 851 | CC GT units | WECC | Summer | 906.4166 | 73 | 1 | 1 | 5250-Other Controls and instrumentation Problems A | U1-Forced - Immediate | 851-CC GT units
5250 | Other Controls and instrumentation Problems A | Gas Turbine | Miscellaneous (Gas Turbine) | U1 | Forced - Immediate | 2019 | Gas | GG | 851 | CC GT units | RFC | Winter | 494.34 | 235.4 | 1 | 1 | 5250-Other Controls and instrumentation Problems A | U1-Forced - Immediate | 851-CC GT units
5250 | Other Controls and instrumentation Problems A | Gas Turbine | Miscellaneous (Gas Turbine) | U2 | Forced - Delayed | 2019 | Gas | GG | 851 | CC GT units | SERC | Summer | 1126.9 | 191 | 1 | 1 | 5250-Other Controls and instrumentation Problems A | U2-Forced - Delayed | 851-CC GT units
5250 | Other Controls and instrumentation Problems A | Gas Turbine | Miscellaneous (Gas Turbine) | D1 | Forced - Immediate | 2019 | Gas | GG | 852 | CC steam units | TRE | Off-Peak | 79.95 | 123 | 1 | 1 | 5250-Other Controls and instrumentation Problems A | D1-Forced - Immediate | 852-CC steam units
5250 | Other Controls and instrumentation Problems A | Gas Turbine | Miscellaneous (Gas Turbine) | D1 | Forced - Immediate | 2019 | Waste Heat | WH | 852 | CC steam units | WECC | Summer | 247.8666 | 88 | 1 | 1 | 5250-Other Controls and instrumentation Problems A | D1-Forced - Immediate | 852-CC steam units
5250 | Other Controls and instrumentation Problems A | Gas Turbine | Miscellaneous (Gas Turbine) | D1 | Forced - Immediate | 2019 | Waste Heat | WH | 852 | CC steam units | WECC | Summer | 508.2 | 42 | 1 | 1 | 5250-Other Controls and instrumentation Problems A | D1-Forced - Immediate | 852-CC steam units
5250 | Other Controls and instrumentation Problems A | Gas Turbine | Miscellaneous (Gas Turbine) | U1 | Forced - Immediate | 2019 | Gas | GG | 852 | CC steam units | WECC | Winter | 810 | 300 | 1 | 1 | 5250-Other Controls and instrumentation Problems A | U1-Forced - Immediate | 852-CC steam units
5250 | Other Controls and instrumentation Problems A | Gas Turbine | Miscellaneous (Gas Turbine) | U1 | Forced - Immediate | 2019 | Waste Heat | WH | 852 | CC steam units | MRO | Summer | 158 | 158 | 1 | 1 | 5250-Other Controls and instrumentation Problems A | U1-Forced - Immediate | 852-CC steam units
5250 | Other Controls and instrumentation Problems A | Gas Turbine | Miscellaneous (Gas Turbine) | U1 | Forced - Immediate | 2019 | Waste Heat | WH | 852 | CC steam units | SERC | Winter | 3015.1331 | 284 | 1 | 1 | 5250-Other Controls and instrumentation Problems A | U1-Forced - Immediate | 852-CC steam units
5250 | Other Controls and instrumentation Problems A | Gas Turbine | Miscellaneous (Gas Turbine) | D1 | Forced - Immediate | 2019 | Gas | GG | 852 | CC steam units | TRE | Off-Peak | 563.5 | 161 | 1 | 1 | 5250-Other Controls and instrumentation Problems A | D1-Forced - Immediate | 852-CC steam units
5250 | Other Controls and instrumentation Problems A | Gas Turbine | Miscellaneous (Gas Turbine) | D1 | Forced - Immediate | 2019 | Gas | GG | 852 | CC steam units | WECC | Summer | 286.1723 | 91.82 | 1 | 1 | 5250-Other Controls and instrumentation Problems A | D1-Forced - Immediate | 852-CC steam units
5250 | Other Controls and instrumentation Problems A | Gas Turbine | Miscellaneous (Gas Turbine) | D1 | Forced - Immediate | 2019 | Gas | GG | 852 | CC steam units | WECC | Winter | 54 | 180 | 1 | 1 | 5250-Other Controls and instrumentation Problems A | D1-Forced - Immediate | 852-CC steam units
5250 | Other Controls and instrumentation Problems A | Gas Turbine | Miscellaneous (Gas Turbine) | D1 | Forced - Immediate | 2019 | Waste Heat | WH | 852 | CC steam units | RFC | Off-Peak | 23.6 | 59 | 1 | 1 | 5250-Other Controls and instrumentation Problems A | D1-Forced - Immediate | 852-CC steam units
5250 | Other Controls and instrumentation Problems A | Gas Turbine | Miscellaneous (Gas Turbine) | D1 | Forced - Immediate | 2019 | Waste Heat | WH | 852 | CC steam units | RFC | Off-Peak | 58.0166 | 59 | 1 | 1 | 5250-Other Controls and instrumentation Problems A | D1-Forced - Immediate | 852-CC steam units
5250 | Other Controls and instrumentation Problems A | Gas Turbine | Miscellaneous (Gas Turbine) | D1 | Forced - Immediate | 2019 | Waste Heat | WH | 852 | CC steam units | MRO | Off-Peak | 198.4 | 128 | 1 | 1 | 5250-Other Controls and instrumentation Problems A | D1-Forced - Immediate | 852-CC steam units
5250 | Other Controls and instrumentation Problems A | Gas Turbine | Miscellaneous (Gas Turbine) | D1 | Forced - Immediate | 2019 | Waste Heat | WH | 852 | CC steam units | RFC | Summer | 18.4166 | 65 | 1 | 1 | 5250-Other Controls and instrumentation Problems A | D1-Forced - Immediate | 852-CC steam units
5250 | Other Controls and instrumentation Problems A | Gas Turbine | Miscellaneous (Gas Turbine) | D1 | Forced - Immediate | 2019 | Waste Heat | WH | 852 | CC steam units | WECC | Off-Peak | 100.4499 | 123 | 1 | 1 | 5250-Other Controls and instrumentation Problems A | D1-Forced - Immediate | 852-CC steam units
5250 | Other Controls and instrumentation Problems A | Gas Turbine | Miscellaneous (Gas Turbine) | D1 | Forced - Immediate | 2019 | Waste Heat | WH | 852 | CC steam units | RFC | Off-Peak | 107.4666 | 124 | 1 | 1 | 5250-Other Controls and instrumentation Problems A | D1-Forced - Immediate | 852-CC steam units
5250 | Other Controls and instrumentation Problems A | Gas Turbine | Miscellaneous (Gas Turbine) | D1 | Forced - Immediate | 2019 | Waste Heat | WH | 852 | CC steam units | SERC | Off-Peak | 279.0832 | 197 | 1 | 1 | 5250-Other Controls and instrumentation Problems A | D1-Forced - Immediate | 852-CC steam units
5250 | Other Controls and instrumentation Problems A | Gas Turbine | Miscellaneous (Gas Turbine) | D1 | Forced - Immediate | 2019 | Waste Heat | WH | 852 | CC steam units | RFC | Summer | 23.8333 | 65 | 1 | 1 | 5250-Other Controls and instrumentation Problems A | D1-Forced - Immediate | 852-CC steam units
5250 | Other Controls and instrumentation Problems A | Gas Turbine | Miscellaneous (Gas Turbine) | D1 | Forced - Immediate | 2019 | Waste Heat | WH | 852 | CC steam units | NPCC | Summer | 295.4916 | 150.25 | 1 | 1 | 5250-Other Controls and instrumentation Problems A | D1-Forced - Immediate | 852-CC steam units
5250 | Other Controls and instrumentation Problems A | Gas Turbine | Miscellaneous (Gas Turbine) | D1 | Forced - Immediate | 2019 | Waste Heat | WH | 852 | CC steam units | WECC | Summer | 304.5 | 42 | 1 | 1 | 5250-Other Controls and instrumentation Problems A | D1-Forced - Immediate | 852-CC steam units
5250 | Other Controls and instrumentation Problems A | Gas Turbine | Miscellaneous (Gas Turbine) | D1 | Forced - Immediate | 2019 | Waste Heat | WH | 852 | CC steam units | RFC | Summer | 1134.6666 | 148 | 1 | 1 | 5250-Other Controls and instrumentation Problems A | D1-Forced - Immediate | 852-CC steam units
5250 | Other Controls and instrumentation Problems A | Gas Turbine | Miscellaneous (Gas Turbine) | U1 | Forced - Immediate | 2019 | Waste Heat | WH | 852 | CC steam units | WECC | Off-Peak | 205.5 | 90 | 1 | 1 | 5250-Other Controls and instrumentation Problems A | U1-Forced - Immediate | 852-CC steam units
5250 | Other Controls and instrumentation Problems A | Gas Turbine | Miscellaneous (Gas Turbine) | D1 | Forced - Immediate | 2019 | Gas | GG | 852 | CC steam units | RFC | Winter | 741.8 | 185.45 | 1 | 1 | 5250-Other Controls and instrumentation Problems A | D1-Forced - Immediate | 852-CC steam units
5250 | Other Controls and instrumentation Problems A | Gas Turbine | Miscellaneous (Gas Turbine) | D1 | Forced - Immediate | 2019 | Waste Heat | WH | 852 | CC steam units | NPCC | Off-Peak | 80.75 | 85 | 1 | 1 | 5250-Other Controls and instrumentation Problems A | D1-Forced - Immediate | 852-CC steam units
5250 | Other Controls and instrumentation Problems A | Gas Turbine | Miscellaneous (Gas Turbine) | D1 | Forced - Immediate | 2019 | Waste Heat | WH | 852 | CC steam units | RFC | Off-Peak | 198.6333 | 59 | 1 | 1 | 5250-Other Controls and instrumentation Problems A | D1-Forced - Immediate | 852-CC steam units
5250 | Other Controls and instrumentation Problems A | Gas Turbine | Miscellaneous (Gas Turbine) | D1 | Forced - Immediate | 2019 | Waste Heat | WH | 852 | CC steam units | TRE | Off-Peak | 665.9266 | 98.9 | 1 | 1 | 5250-Other Controls and instrumentation Problems A | D1-Forced - Immediate | 852-CC steam units
5250 | Other Controls and instrumentation Problems A | Gas Turbine | Miscellaneous (Gas Turbine) | D1 | Forced - Immediate | 2019 | Waste Heat | WH | 852 | CC steam units | WECC | Summer | 521.5 | 42 | 1 | 1 | 5250-Other Controls and instrumentation Problems A | D1-Forced - Immediate | 852-CC steam units
5250 | Other Controls and instrumentation Problems A | Gas Turbine | Miscellaneous (Gas Turbine) | D1 | Forced - Immediate | 2019 | Waste Heat | WH | 852 | CC steam units | SERC | Summer | 2560.0899 | 125.7 | 1 | 1 | 5250-Other Controls and instrumentation Problems A | D1-Forced - Immediate | 852-CC steam units
5250 | Other Controls and instrumentation Problems A | Gas Turbine | Miscellaneous (Gas Turbine) | D1 | Forced - Immediate | 2019 | Waste Heat | WH | 852 | CC steam units | RFC | Winter | 271 | 271 | 1 | 1 | 5250-Other Controls and instrumentation Problems A | D1-Forced - Immediate | 852-CC steam units
5250 | Other Controls and instrumentation Problems A | Gas Turbine | Miscellaneous (Gas Turbine) | D1 | Forced - Immediate | 2019 | Gas | GG | 852 | CC steam units | SERC | Summer | 15752.5998 | 237 | 1 | 1 | 5250-Other Controls and instrumentation Problems A | D1-Forced - Immediate | 852-CC steam units
5250 | Other Controls and instrumentation Problems A | Gas Turbine | Miscellaneous (Gas Turbine) | D1 | Forced - Immediate | 2019 | Waste Heat | WH | 852 | CC steam units | RFC | Off-Peak | 40.1533 | 63.4 | 1 | 1 | 5250-Other Controls and instrumentation Problems A | D1-Forced - Immediate | 852-CC steam units
5250 | Other Controls and instrumentation Problems A | Gas Turbine | Miscellaneous (Gas Turbine) | D1 | Forced - Immediate | 2019 | Waste Heat | WH | 852 | CC steam units | TRE | Off-Peak | 211.5332 | 167 | 1 | 1 | 5250-Other Controls and instrumentation Problems A | D1-Forced - Immediate | 852-CC steam units
5250 | Other Controls and instrumentation Problems A | Gas Turbine | Miscellaneous (Gas Turbine) | D1 | Forced - Immediate | 2019 | Waste Heat | WH | 852 | CC steam units | WECC | Off-Peak | 2945.85 | 123 | 1 | 1 | 5250-Other Controls and instrumentation Problems A | D1-Forced - Immediate | 852-CC steam units
5250 | Other Controls and instrumentation Problems A | Gas Turbine | Miscellaneous (Gas Turbine) | D1 | Forced - Immediate | 2019 | Waste Heat | WH | 852 | CC steam units | RFC | Summer | 201.65 | 109 | 1 | 1 | 5250-Other Controls and instrumentation Problems A | D1-Forced - Immediate | 852-CC steam units
5250 | Other Controls and instrumentation Problems A | Gas Turbine | Miscellaneous (Gas Turbine) | D1 | Forced - Immediate | 2019 | Waste Heat | WH | 852 | CC steam units | RFC | Summer | 268.8666 | 109 | 1 | 1 | 5250-Other Controls and instrumentation Problems A | D1-Forced - Immediate | 852-CC steam units
5250 | Other Controls and instrumentation Problems A | Gas Turbine | Miscellaneous (Gas Turbine) | D1 | Forced - Immediate | 2019 | Waste Heat | WH | 852 | CC steam units | RFC | Summer | 1677.7599 | 128.4 | 1 | 1 | 5250-Other Controls and instrumentation Problems A | D1-Forced - Immediate | 852-CC steam units
5250 | Other Controls and instrumentation Problems A | Gas Turbine | Miscellaneous (Gas Turbine) | D1 | Forced - Immediate | 2019 | Waste Heat | WH | 852 | CC steam units | RFC | Winter | 150.3333 | 205 | 1 | 1 | 5250-Other Controls and instrumentation Problems A | D1-Forced - Immediate | 852-CC steam units
5250 | Other Controls and instrumentation Problems A | Gas Turbine | Miscellaneous (Gas Turbine) | D1 | Forced - Immediate | 2019 | Waste Heat | WH | 852 | CC steam units | RFC | Winter | 226.61 | 52.7 | 1 | 1 | 5250-Other Controls and instrumentation Problems A | D1-Forced - Immediate | 852-CC steam units
5250 | Other Controls and instrumentation Problems A | Gas Turbine | Miscellaneous (Gas Turbine) | D1 | Forced - Immediate | 2019 | Waste Heat | WH | 852 | CC steam units | NPCC | Off-Peak | 33.75 | 45 | 1 | 1 | 5250-Other Controls and instrumentation Problems A | D1-Forced - Immediate | 852-CC steam units
5250 | Other Controls and instrumentation Problems A | Gas Turbine | Miscellaneous (Gas Turbine) | D1 | Forced - Immediate | 2019 | Waste Heat | WH | 852 | CC steam units | RFC | Off-Peak | 35.4 | 59 | 1 | 1 | 5250-Other Controls and instrumentation Problems A | D1-Forced - Immediate | 852-CC steam units
5250 | Other Controls and instrumentation Problems A | Gas Turbine | Miscellaneous (Gas Turbine) | D1 | Forced - Immediate | 2019 | Waste Heat | WH | 852 | CC steam units | RFC | Summer | 56.3333 | 65 | 1 | 1 | 5250-Other Controls and instrumentation Problems A | D1-Forced - Immediate | 852-CC steam units
5250 | Other Controls and instrumentation Problems A | Gas Turbine | Miscellaneous (Gas Turbine) | D1 | Forced - Immediate | 2019 | Waste Heat | WH | 852 | CC steam units | RFC | Summer | 117.546 | 53.43 | 1 | 1 | 5250-Other Controls and instrumentation Problems A | D1-Forced - Immediate | 852-CC steam units
5250 | Other Controls and instrumentation Problems A | Gas Turbine | Miscellaneous (Gas Turbine) | D1 | Forced - Immediate | 2019 | Waste Heat | WH | 852 | CC steam units | TRE | Winter | 444.85 | 93 | 1 | 1 | 5250-Other Controls and instrumentation Problems A | D1-Forced - Immediate | 852-CC steam units
5250 | Other Controls and instrumentation Problems A | Gas Turbine | Miscellaneous (Gas Turbine) | D1 | Forced - Immediate | 2019 | Waste Heat | WH | 852 | CC steam units | SERC | Winter | 902.1 | 93 | 1 | 1 | 5250-Other Controls and instrumentation Problems A | D1-Forced - Immediate | 852-CC steam units
5250 | Other Controls and instrumentation Problems A | Gas Turbine | Miscellaneous (Gas Turbine) | U1 | Forced - Immediate | 2019 | Gas | GG | 852 | CC steam units | RFC | Off-Peak | 965 | 150 | 1 | 1 | 5250-Other Controls and instrumentation Problems A | U1-Forced - Immediate | 852-CC steam units
5250 | Other Controls and instrumentation Problems A | Gas Turbine | Miscellaneous (Gas Turbine) | U1 | Forced - Immediate | 2019 | Gas | GG | 852 | CC steam units | WECC | Summer | 63.5167 | 20.6 | 1 | 1 | 5250-Other Controls and instrumentation Problems A | U1-Forced - Immediate | 852-CC steam units
5250 | Other Controls and instrumentation Problems A | Gas Turbine | Miscellaneous (Gas Turbine) | U1 | Forced - Immediate | 2019 | Waste Heat | WH | 852 | CC steam units | MRO | Winter | 247.5332 | 158 | 1 | 1 | 5250-Other Controls and instrumentation Problems A | U1-Forced - Immediate | 852-CC steam units
5250 | Other Controls and instrumentation Problems A | Gas Turbine | Miscellaneous (Gas Turbine) | D1 | Forced - Immediate | 2019 | Waste Heat | WH | 852 | CC steam units | RFC | Off-Peak | 13.7366 | 63.4 | 1 | 1 | 5250-Other Controls and instrumentation Problems A | D1-Forced - Immediate | 852-CC steam units
5250 | Other Controls and instrumentation Problems A | Gas Turbine | Miscellaneous (Gas Turbine) | D1 | Forced - Immediate | 2019 | Waste Heat | WH | 852 | CC steam units | RFC | Summer | 290.6666 | 109 | 1 | 1 | 5250-Other Controls and instrumentation Problems A | D1-Forced - Immediate | 852-CC steam units
5250 | Other Controls and instrumentation Problems A | Gas Turbine | Miscellaneous (Gas Turbine) | D1 | Forced - Immediate | 2019 | Waste Heat | WH | 852 | CC steam units | TRE | Summer | 1129.7 | 158 | 1 | 1 | 5250-Other Controls and instrumentation Problems A | D1-Forced - Immediate | 852-CC steam units
5250 | Other Controls and instrumentation Problems A | Gas Turbine | Miscellaneous (Gas Turbine) | D1 | Forced - Immediate | 2019 | Waste Heat | WH | 852 | CC steam units | TRE | Winter | 297.8733 | 98.2 | 1 | 1 | 5250-Other Controls and instrumentation Problems A | D1-Forced - Immediate | 852-CC steam units
5250 | Other Controls and instrumentation Problems A | Gas Turbine | Miscellaneous (Gas Turbine) | D1 | Forced - Immediate | 2019 | Waste Heat | WH | 852 | CC steam units | TRE | Off-Peak | 330.645 | 98.7 | 1 | 1 | 5250-Other Controls and instrumentation Problems A | D1-Forced - Immediate | 852-CC steam units
5250 | Other Controls and instrumentation Problems A | Gas Turbine | Miscellaneous (Gas Turbine) | D1 | Forced - Immediate | 2019 | Waste Heat | WH | 852 | CC steam units | RFC | Summer | 16.35 | 109 | 1 | 1 | 5250-Other Controls and instrumentation Problems A | D1-Forced - Immediate | 852-CC steam units
5250 | Other Controls and instrumentation Problems A | Gas Turbine | Miscellaneous (Gas Turbine) | U1 | Forced - Immediate | 2019 | Gas | GG | 852 | CC steam units | WECC | Winter | 1305 | 300 | 1 | 1 | 5250-Other Controls and instrumentation Problems A | U1-Forced - Immediate | 852-CC steam units
5250 | Other Controls and instrumentation Problems A | Gas Turbine | Miscellaneous (Gas Turbine) | U1 | Forced - Immediate | 2019 | Waste Heat | WH | 852 | CC steam units | RFC | Winter | 327.3583 | 120.5 | 1 | 1 | 5250-Other Controls and instrumentation Problems A | U1-Forced - Immediate | 852-CC steam units
5250 | Other Controls and instrumentation Problems A | Gas Turbine | Miscellaneous (Gas Turbine) | U1 | Forced - Immediate | 2019 | Gas | GG | 860 | Co-generator Block | SERC | Summer | 597.9999 | 78 | 1 | 1 | 5250-Other Controls and instrumentation Problems A | U1-Forced - Immediate | 860-Co-generator Block
5250 | Other Controls and instrumentation Problems A | Gas Turbine | Miscellaneous (Gas Turbine) | SF | Startup Failure | 2019 | Gas | GG | 860 | Co-generator Block | WECC | Off-Peak | 326.5583 | 74.5 | 1 | 1 | 5250-Other Controls and instrumentation Problems A | SF-Startup Failure | 860-Co-generator Block
5250 | Other Controls and instrumentation Problems A | Gas Turbine | Miscellaneous (Gas Turbine) | U1 | Forced - Immediate | 2019 | Gas | GG | 860 | Co-generator Block | WECC | Off-Peak | 132.636 | 221.06 | 1 | 1 | 5250-Other Controls and instrumentation Problems A | U1-Forced - Immediate | 860-Co-generator Block
5250 | Other Controls and instrumentation Problems A | Gas Turbine | Miscellaneous (Gas Turbine) | SF | Startup Failure | 2019 | Gas | GG | 860 | Co-generator Block | WECC | Summer | 224.7416 | 74.5 | 1 | 1 | 5250-Other Controls and instrumentation Problems A | SF-Startup Failure | 860-Co-generator Block
5250 | Other Controls and instrumentation Problems A | Gas Turbine | Miscellaneous (Gas Turbine) | SF | Startup Failure | 2019 | Gas | GG | 861 | CoG GT units | WECC | Winter | 338.2 | 178 | 1 | 1 | 5250-Other Controls and instrumentation Problems A | SF-Startup Failure | 861-CoG GT units
5250 | Other Controls and instrumentation Problems A | Gas Turbine | Miscellaneous (Gas Turbine) | U1 | Forced - Immediate | 2019 | Gas | GG | 861 | CoG GT units | WECC | Summer | 102.4 | 48 | 1 | 1 | 5250-Other Controls and instrumentation Problems A | U1-Forced - Immediate | 861-CoG GT units
5250 | Other Controls and instrumentation Problems A | Gas Turbine | Miscellaneous (Gas Turbine) | D1 | Forced - Immediate | 2019 | Waste Heat | WH | 862 | CoG steam units | WECC | Winter | 218.5 | 115 | 1 | 1 | 5250-Other Controls and instrumentation Problems A | D1-Forced - Immediate | 862-CoG steam units
5255 | Computer | Gas Turbine | Miscellaneous (Gas Turbine) | U1 | Forced - Immediate | 2019 | Gas | GG | 300 | Gas Turbine/Jet Engine (Simple Cycle Operation) | MRO | Off-Peak | 147.175 | 101.5 | 1 | 1 | 5255-Computer | U1-Forced - Immediate | 300-Gas Turbine/Jet Engine (Simple Cycle Operation)
5255 | Computer | Gas Turbine | Miscellaneous (Gas Turbine) | SF | Startup Failure | 2019 | Gas | GG | 300 | Gas Turbine/Jet Engine (Simple Cycle Operation) | RFC | Off-Peak | 40 | 40 | 1 | 1 | 5255-Computer | SF-Startup Failure | 300-Gas Turbine/Jet Engine (Simple Cycle Operation)
5255 | Computer | Gas Turbine | Miscellaneous (Gas Turbine) | U1 | Forced - Immediate | 2019 | Gas | GG | 300 | Gas Turbine/Jet Engine (Simple Cycle Operation) | MRO | Off-Peak | 16037 | 101.5 | 1 | 1 | 5255-Computer | U1-Forced - Immediate | 300-Gas Turbine/Jet Engine (Simple Cycle Operation)
5255 | Computer | Gas Turbine | Miscellaneous (Gas Turbine) | U1 | Forced - Immediate | 2019 | Oil | DI | 300 | Gas Turbine/Jet Engine (Simple Cycle Operation) | WECC | Off-Peak | 42.4 | 16 | 1 | 1 | 5255-Computer | U1-Forced - Immediate | 300-Gas Turbine/Jet Engine (Simple Cycle Operation)
5255 | Computer | Gas Turbine | Miscellaneous (Gas Turbine) | D1 | Forced - Immediate | 2019 | Oil | DI | 300 | Gas Turbine/Jet Engine (Simple Cycle Operation) | WECC | Off-Peak | 15621.6666 | 28 | 1 | 1 | 5255-Computer | D1-Forced - Immediate | 300-Gas Turbine/Jet Engine (Simple Cycle Operation)
5255 | Computer | Gas Turbine | Miscellaneous (Gas Turbine) | U1 | Forced - Immediate | 2019 | Gas | GG | 300 | Gas Turbine/Jet Engine (Simple Cycle Operation) | WECC | Off-Peak | 443.2 | 48 | 1 | 1 | 5255-Computer | U1-Forced - Immediate | 300-Gas Turbine/Jet Engine (Simple Cycle Operation)
5255 | Computer | Gas Turbine | Miscellaneous (Gas Turbine) | U1 | Forced - Immediate | 2019 | Gas | GG | 300 | Gas Turbine/Jet Engine (Simple Cycle Operation) | NPCC | Winter | 8.91 | 59.4 | 1 | 1 | 5255-Computer | U1-Forced - Immediate | 300-Gas Turbine/Jet Engine (Simple Cycle Operation)
5255 | Computer | Gas Turbine | Miscellaneous (Gas Turbine) | U1 | Forced - Immediate | 2019 | Gas | GG | 300 | Gas Turbine/Jet Engine (Simple Cycle Operation) | WECC | Off-Peak | 75.915 | 50.61 | 1 | 1 | 5255-Computer | U1-Forced - Immediate | 300-Gas Turbine/Jet Engine (Simple Cycle Operation)
5255 | Computer | Gas Turbine | Miscellaneous (Gas Turbine) | SF | Startup Failure | 2019 | Gas | GG | 300 | Gas Turbine/Jet Engine (Simple Cycle Operation) | RFC | Off-Peak | 43.3333 | 40 | 1 | 1 | 5255-Computer | SF-Startup Failure | 300-Gas Turbine/Jet Engine (Simple Cycle Operation)
5255 | Computer | Gas Turbine | Miscellaneous (Gas Turbine) | U1 | Forced - Immediate | 2019 | Gas | GG | 300 | Gas Turbine/Jet Engine (Simple Cycle Operation) | RFC | Off-Peak | 41.7 | 83.4 | 1 | 1 | 5255-Computer | U1-Forced - Immediate | 300-Gas Turbine/Jet Engine (Simple Cycle Operation)
5255 | Computer | Gas Turbine | Miscellaneous (Gas Turbine) | U1 | Forced - Immediate | 2019 | Gas | GG | 300 | Gas Turbine/Jet Engine (Simple Cycle Operation) | WECC | Summer | 112 | 48 | 1 | 1 | 5255-Computer | U1-Forced - Immediate | 300-Gas Turbine/Jet Engine (Simple Cycle Operation)
5255 | Computer | Gas Turbine | Miscellaneous (Gas Turbine) | U1 | Forced - Immediate | 2019 | Gas | GG | 810 | Multi-boiler/Multi-turbine | RFC | Off-Peak | 241.8999 | 123 | 1 | 1 | 5255-Computer | U1-Forced - Immediate | 810-Multi-boiler/Multi-turbine
5255 | Computer | Gas Turbine | Miscellaneous (Gas Turbine) | D1 | Forced - Immediate | 2019 | Gas | GG | 851 | CC GT units | TRE | Summer | 60.0416 | 65.5 | 2 | 2 | 5255-Computer | D1-Forced - Immediate | 851-CC GT units
5255 | Computer | Gas Turbine | Miscellaneous (Gas Turbine) | U1 | Forced - Immediate | 2019 | Gas | GG | 851 | CC GT units | SERC | Winter | 32580.2665 | 256 | 1 | 1 | 5255-Computer | U1-Forced - Immediate | 851-CC GT units
5255 | Computer | Gas Turbine | Miscellaneous (Gas Turbine) | U1 | Forced - Immediate | 2019 | Gas | GG | 851 | CC GT units | WECC | Off-Peak | 151.176 | 251.96 | 1 | 1 | 5255-Computer | U1-Forced - Immediate | 851-CC GT units
5255 | Computer | Gas Turbine | Miscellaneous (Gas Turbine) | U1 | Forced - Immediate | 2019 | Gas | GG | 851 | CC GT units | TRE | Summer | 209.925 | 155.5 | 1 | 1 | 5255-Computer | U1-Forced - Immediate | 851-CC GT units
5255 | Computer | Gas Turbine | Miscellaneous (Gas Turbine) | U1 | Forced - Immediate | 2019 | Waste Heat | WH | 852 | CC steam units | TRE | Summer | 224.3999 | 306 | 1 | 1 | 5255-Computer | U1-Forced - Immediate | 852-CC steam units
5255 | Computer | Gas Turbine | Miscellaneous (Gas Turbine) | D1 | Forced - Immediate | 2019 | Waste Heat | WH | 852 | CC steam units | TRE | Summer | 210.6 | 156 | 1 | 1 | 5255-Computer | D1-Forced - Immediate | 852-CC steam units
5255 | Computer | Gas Turbine | Miscellaneous (Gas Turbine) | U1 | Forced - Immediate | 2019 | Waste Heat | WH | 852 | CC steam units | WECC | Off-Peak | 93.132 | 155.22 | 1 | 1 | 5255-Computer | U1-Forced - Immediate | 852-CC steam units
5260 | Major overhaul (use for non-specific overhaul only; see page B-1) A | Gas Turbine | Miscellaneous (Gas Turbine) | U1 | Forced - Immediate | 2019 | Gas | GG | 850 | Combined Cycle Block | NPCC | Winter | 463.536 | 193.14 | 1 | 1 | 5260-Major overhaul (use for non-specific overhaul only; see page B-1) A | U1-Forced - Immediate | 850-Combined Cycle Block
5260 | Major overhaul (use for non-specific overhaul only; see page B-1) A | Gas Turbine | Miscellaneous (Gas Turbine) | U1 | Forced - Immediate | 2019 | Gas | GG | 850 | Combined Cycle Block | NPCC | Off-Peak | 139253.94 | 193.14 | 1 | 1 | 5260-Major overhaul (use for non-specific overhaul only; see page B-1) A | U1-Forced - Immediate | 850-Combined Cycle Block
5260 | Major overhaul (use for non-specific overhaul only; see page B-1) A | Gas Turbine | Miscellaneous (Gas Turbine) | U1 | Forced - Immediate | 2019 | Gas | GG | 850 | Combined Cycle Block | WECC | Winter | 2358.4 | 88 | 1 | 1 | 5260-Major overhaul (use for non-specific overhaul only; see page B-1) A | U1-Forced - Immediate | 850-Combined Cycle Block
5260 | Major overhaul (use for non-specific overhaul only; see page B-1) A | Gas Turbine | Miscellaneous (Gas Turbine) | U1 | Forced - Immediate | 2019 | Gas | GG | 850 | Combined Cycle Block | NPCC | Winter | 3141.7439 | 193.14 | 1 | 1 | 5260-Major overhaul (use for non-specific overhaul only; see page B-1) A | U1-Forced - Immediate | 850-Combined Cycle Block
5260 | Major overhaul (use for non-specific overhaul only; see page B-1) A | Gas Turbine | Miscellaneous (Gas Turbine) | U1 | Forced - Immediate | 2019 | Gas | GG | 850 | Combined Cycle Block | NPCC | Winter | 4728.7109 | 193.14 | 1 | 1 | 5260-Major overhaul (use for non-specific overhaul only; see page B-1) A | U1-Forced - Immediate | 850-Combined Cycle Block
5260 | Major overhaul (use for non-specific overhaul only; see page B-1) A | Gas Turbine | Miscellaneous (Gas Turbine) | U1 | Forced - Immediate | 2019 | Gas | GG | 850 | Combined Cycle Block | NPCC | Winter | 2703.96 | 193.14 | 1 | 1 | 5260-Major overhaul (use for non-specific overhaul only; see page B-1) A | U1-Forced - Immediate | 850-Combined Cycle Block
5260 | Major overhaul (use for non-specific overhaul only; see page B-1) A | Gas Turbine | Miscellaneous (Gas Turbine) | U1 | Forced - Immediate | 2019 | Gas | GG | 850 | Combined Cycle Block | WECC | Winter | 3990.8 | 88 | 1 | 1 | 5260-Major overhaul (use for non-specific overhaul only; see page B-1) A | U1-Forced - Immediate | 850-Combined Cycle Block
5260 | Major overhaul (use for non-specific overhaul only; see page B-1) A | Gas Turbine | Miscellaneous (Gas Turbine) | U1 | Forced - Immediate | 2019 | Gas | GG | 850 | Combined Cycle Block | NPCC | Winter | 16326.7679 | 193.14 | 1 | 1 | 5260-Major overhaul (use for non-specific overhaul only; see page B-1) A | U1-Forced - Immediate | 850-Combined Cycle Block
5260 | Major overhaul (use for non-specific overhaul only; see page B-1) A | Gas Turbine | Miscellaneous (Gas Turbine) | U1 | Forced - Immediate | 2019 | Gas | GG | 850 | Combined Cycle Block | WECC | Winter | 3204.6666 | 88 | 1 | 1 | 5260-Major overhaul (use for non-specific overhaul only; see page B-1) A | U1-Forced - Immediate | 850-Combined Cycle Block
5260 | Major overhaul (use for non-specific overhaul only; see page B-1) A | Gas Turbine | Miscellaneous (Gas Turbine) | U1 | Forced - Immediate | 2019 | Gas | GG | 850 | Combined Cycle Block | NPCC | Winter | 3965.8079 | 193.14 | 1 | 1 | 5260-Major overhaul (use for non-specific overhaul only; see page B-1) A | U1-Forced - Immediate | 850-Combined Cycle Block
5260 | Major overhaul (use for non-specific overhaul only; see page B-1) A | Gas Turbine | Miscellaneous (Gas Turbine) | U1 | Forced - Immediate | 2019 | Gas | GG | 850 | Combined Cycle Block | NPCC | Winter | 4545.2279 | 193.14 | 1 | 1 | 5260-Major overhaul (use for non-specific overhaul only; see page B-1) A | U1-Forced - Immediate | 850-Combined Cycle Block
5260 | Major overhaul (use for non-specific overhaul only; see page B-1) A | Gas Turbine | Miscellaneous (Gas Turbine) | U1 | Forced - Immediate | 2019 | Gas | GG | 850 | Combined Cycle Block | WECC | Winter | 36845.6 | 88 | 1 | 1 | 5260-Major overhaul (use for non-specific overhaul only; see page B-1) A | U1-Forced - Immediate | 850-Combined Cycle Block
5260 | Major overhaul (use for non-specific overhaul only; see page B-1) A | Gas Turbine | Miscellaneous (Gas Turbine) | U1 | Forced - Immediate | 2019 | Gas | GG | 850 | Combined Cycle Block | NPCC | Winter | 68004.594 | 193.14 | 1 | 1 | 5260-Major overhaul (use for non-specific overhaul only; see page B-1) A | U1-Forced - Immediate | 850-Combined Cycle Block
5260 | Major overhaul (use for non-specific overhaul only; see page B-1) A | Gas Turbine | Miscellaneous (Gas Turbine) | U1 | Forced - Immediate | 2019 | Gas | GG | 850 | Combined Cycle Block | WECC | Winter | 574.9333 | 88 | 1 | 1 | 5260-Major overhaul (use for non-specific overhaul only; see page B-1) A | U1-Forced - Immediate | 850-Combined Cycle Block
5260 | Major overhaul (use for non-specific overhaul only; see page B-1) A | Gas Turbine | Miscellaneous (Gas Turbine) | D1 | Forced - Immediate | 2019 | Gas | GG | 850 | Combined Cycle Block | NPCC | Off-Peak | 3962.0748 | 284.7 | 1 | 1 | 5260-Major overhaul (use for non-specific overhaul only; see page B-1) A | D1-Forced - Immediate | 850-Combined Cycle Block
5260 | Major overhaul (use for non-specific overhaul only; see page B-1) A | Gas Turbine | Miscellaneous (Gas Turbine) | U1 | Forced - Immediate | 2019 | Gas | GG | 850 | Combined Cycle Block | NPCC | Winter | 1039.7369 | 193.14 | 1 | 1 | 5260-Major overhaul (use for non-specific overhaul only; see page B-1) A | U1-Forced - Immediate | 850-Combined Cycle Block
5260 | Major overhaul (use for non-specific overhaul only; see page B-1) A | Gas Turbine | Miscellaneous (Gas Turbine) | D1 | Forced - Immediate | 2019 | Gas | GG | 851 | CC GT units | WECC | Off-Peak | 13195.2333 | 77 | 1 | 1 | 5260-Major overhaul (use for non-specific overhaul only; see page B-1) A | D1-Forced - Immediate | 851-CC GT units
5260 | Major overhaul (use for non-specific overhaul only; see page B-1) A | Gas Turbine | Miscellaneous (Gas Turbine) | U1 | Forced - Immediate | 2019 | Gas | GG | 851 | CC GT units | WECC | Off-Peak | 1499.4 | 153 | 1 | 1 | 5260-Major overhaul (use for non-specific overhaul only; see page B-1) A | U1-Forced - Immediate | 851-CC GT units
5260 | Major overhaul (use for non-specific overhaul only; see page B-1) A | Gas Turbine | Miscellaneous (Gas Turbine) | U3 | Forced - Postponed | 2019 | Gas | GG | 851 | CC GT units | WECC | Winter | 20540.8333 | 157 | 1 | 1 | 5260-Major overhaul (use for non-specific overhaul only; see page B-1) A | U3-Forced - Postponed | 851-CC GT units
5260 | Major overhaul (use for non-specific overhaul only; see page B-1) A | Gas Turbine | Miscellaneous (Gas Turbine) | U1 | Forced - Immediate | 2019 | Gas | GG | 851 | CC GT units | WECC | Off-Peak | 882.2999 | 153 | 1 | 1 | 5260-Major overhaul (use for non-specific overhaul only; see page B-1) A | U1-Forced - Immediate | 851-CC GT units
5260 | Major overhaul (use for non-specific overhaul only; see page B-1) A | Gas Turbine | Miscellaneous (Gas Turbine) | U1 | Forced - Immediate | 2019 | Gas | GG | 851 | CC GT units | WECC | Off-Peak | 970.7833 | 157 | 1 | 1 | 5260-Major overhaul (use for non-specific overhaul only; see page B-1) A | U1-Forced - Immediate | 851-CC GT units
5260 | Major overhaul (use for non-specific overhaul only; see page B-1) A | Gas Turbine | Miscellaneous (Gas Turbine) | D1 | Forced - Immediate | 2019 | Waste Heat | WH | 852 | CC steam units | WECC | Off-Peak | 45622.5 | 150 | 1 | 1 | 5260-Major overhaul (use for non-specific overhaul only; see page B-1) A | D1-Forced - Immediate | 852-CC steam units
5260 | Major overhaul (use for non-specific overhaul only; see page B-1) A | Gas Turbine | Miscellaneous (Gas Turbine) | U1 | Forced - Immediate | 2019 | Gas | GG | 852 | CC steam units | WECC | Off-Peak | 1270.9999 | 186 | 1 | 1 | 5260-Major overhaul (use for non-specific overhaul only; see page B-1) A | U1-Forced - Immediate | 852-CC steam units
5260 | Major overhaul (use for non-specific overhaul only; see page B-1) A | Gas Turbine | Miscellaneous (Gas Turbine) | D1 | Forced - Immediate | 2019 | Waste Heat | WH | 852 | CC steam units | WECC | Off-Peak | 896.5833 | 145 | 1 | 1 | 5260-Major overhaul (use for non-specific overhaul only; see page B-1) A | D1-Forced - Immediate | 852-CC steam units
5261 | Gas turbine/compressor washing | Gas Turbine | Miscellaneous (Gas Turbine) | U1 | Forced - Immediate | 2019 | Gas | GG | 300 | Gas Turbine/Jet Engine (Simple Cycle Operation) | SERC | Off-Peak | 14287.5 | 150 | 1 | 1 | 5261-Gas turbine/compressor washing | U1-Forced - Immediate | 300-Gas Turbine/Jet Engine (Simple Cycle Operation)
5261 | Gas turbine/compressor washing | Gas Turbine | Miscellaneous (Gas Turbine) | SF | Startup Failure | 2019 | Gas | GG | 300 | Gas Turbine/Jet Engine (Simple Cycle Operation) | SERC | Off-Peak | 1302.4999 | 150 | 1 | 1 | 5261-Gas turbine/compressor washing | SF-Startup Failure | 300-Gas Turbine/Jet Engine (Simple Cycle Operation)
5261 | Gas turbine/compressor washing | Gas Turbine | Miscellaneous (Gas Turbine) | U1 | Forced - Immediate | 2019 | Gas | GG | 850 | Combined Cycle Block | WECC | Summer | 3312.0966 | 277.55 | 1 | 1 | 5261-Gas turbine/compressor washing | U1-Forced - Immediate | 850-Combined Cycle Block
5261 | Gas turbine/compressor washing | Gas Turbine | Miscellaneous (Gas Turbine) | U3 | Forced - Postponed | 2019 | Gas | GG | 850 | Combined Cycle Block | WECC | Off-Peak | 337.8 | 281.5 | 1 | 1 | 5261-Gas turbine/compressor washing | U3-Forced - Postponed | 850-Combined Cycle Block
5261 | Gas turbine/compressor washing | Gas Turbine | Miscellaneous (Gas Turbine) | U1 | Forced - Immediate | 2019 | Gas | GG | 851 | CC GT units | WECC | Summer | 74.0833 | 35 | 1 | 1 | 5261-Gas turbine/compressor washing | U1-Forced - Immediate | 851-CC GT units
5261 | Gas turbine/compressor washing | Gas Turbine | Miscellaneous (Gas Turbine) | D1 | Forced - Immediate | 2019 | Gas | GG | 851 | CC GT units | WECC | Off-Peak | 13006.5 | 29 | 1 | 1 | 5261-Gas turbine/compressor washing | D1-Forced - Immediate | 851-CC GT units
5261 | Gas turbine/compressor washing | Gas Turbine | Miscellaneous (Gas Turbine) | U1 | Forced - Immediate | 2019 | Gas | GG | 851 | CC GT units | WECC | Off-Peak | 1235.4832 | 161.15 | 1 | 1 | 5261-Gas turbine/compressor washing | U1-Forced - Immediate | 851-CC GT units
5261 | Gas turbine/compressor washing | Gas Turbine | Miscellaneous (Gas Turbine) | U1 | Forced - Immediate | 2019 | Gas | GG | 851 | CC GT units | WECC | Off-Peak | 1195.6869 | 159.78 | 1 | 1 | 5261-Gas turbine/compressor washing | U1-Forced - Immediate | 851-CC GT units
5261 | Gas turbine/compressor washing | Gas Turbine | Miscellaneous (Gas Turbine) | U1 | Forced - Immediate | 2019 | Gas | GG | 851 | CC GT units | TRE | Winter | 517.9999 | 168 | 1 | 1 | 5261-Gas turbine/compressor washing | U1-Forced - Immediate | 851-CC GT units
5261 | Gas turbine/compressor washing | Gas Turbine | Miscellaneous (Gas Turbine) | D1 | Forced - Immediate | 2019 | Gas | GG | 851 | CC GT units | WECC | Off-Peak | 2082 | 4 | 1 | 1 | 5261-Gas turbine/compressor washing | D1-Forced - Immediate | 851-CC GT units
5261 | Gas turbine/compressor washing | Gas Turbine | Miscellaneous (Gas Turbine) | U1 | Forced - Immediate | 2019 | Gas | GG | 851 | CC GT units | WECC | Off-Peak | 1091.8299 | 159.78 | 1 | 1 | 5261-Gas turbine/compressor washing | U1-Forced - Immediate | 851-CC GT units
5261 | Gas turbine/compressor washing | Gas Turbine | Miscellaneous (Gas Turbine) | SF | Startup Failure | 2019 | Gas | GG | 851 | CC GT units | NPCC | Off-Peak | 183.9998 | 276 | 1 | 1 | 5261-Gas turbine/compressor washing | SF-Startup Failure | 851-CC GT units
5261 | Gas turbine/compressor washing | Gas Turbine | Miscellaneous (Gas Turbine) | U3 | Forced - Postponed | 2019 | Gas | GG | 851 | CC GT units | TRE | Off-Peak | 8492.1666 | 58 | 1 | 1 | 5261-Gas turbine/compressor washing | U3-Forced - Postponed | 851-CC GT units
5261 | Gas turbine/compressor washing | Gas Turbine | Miscellaneous (Gas Turbine) | U1 | Forced - Immediate | 2019 | Gas | GG | 851 | CC GT units | SERC | Off-Peak | 3327.9999 | 156 | 1 | 1 | 5261-Gas turbine/compressor washing | U1-Forced - Immediate | 851-CC GT units
5261 | Gas turbine/compressor washing | Gas Turbine | Miscellaneous (Gas Turbine) | D1 | Forced - Immediate | 2019 | Waste Heat | WH | 852 | CC steam units | WECC | Off-Peak | 1269.5999 | 165.6 | 1 | 1 | 5261-Gas turbine/compressor washing | D1-Forced - Immediate | 852-CC steam units
5261 | Gas turbine/compressor washing | Gas Turbine | Miscellaneous (Gas Turbine) | D1 | Forced - Immediate | 2019 | Waste Heat | WH | 852 | CC steam units | WECC | Off-Peak | 1239.2399 | 165.6 | 1 | 1 | 5261-Gas turbine/compressor washing | D1-Forced - Immediate | 852-CC steam units
5261 | Gas turbine/compressor washing | Gas Turbine | Miscellaneous (Gas Turbine) | D1 | Forced - Immediate | 2019 | Waste Heat | WH | 852 | CC steam units | WECC | Summer | 56.3333 | 13 | 1 | 1 | 5261-Gas turbine/compressor washing | D1-Forced - Immediate | 852-CC steam units
5262 | Gas turbine exchange | Gas Turbine | Miscellaneous (Gas Turbine) | D1 | Forced - Immediate | 2019 | Gas | GG | 300 | Gas Turbine/Jet Engine (Simple Cycle Operation) | WECC | Off-Peak | 6562.1 | 105.5 | 1 | 1 | 5262-Gas turbine exchange | D1-Forced - Immediate | 300-Gas Turbine/Jet Engine (Simple Cycle Operation)
5262 | Gas turbine exchange | Gas Turbine | Miscellaneous (Gas Turbine) | U1 | Forced - Immediate | 2019 | Gas | GG | 300 | Gas Turbine/Jet Engine (Simple Cycle Operation) | WECC | Summer | 67310 | 20 | 1 | 1 | 5262-Gas turbine exchange | U1-Forced - Immediate | 300-Gas Turbine/Jet Engine (Simple Cycle Operation)
5262 | Gas turbine exchange | Gas Turbine | Miscellaneous (Gas Turbine) | D1 | Forced - Immediate | 2019 | Gas | GG | 300 | Gas Turbine/Jet Engine (Simple Cycle Operation) | WECC | Off-Peak | 13926 | 105.5 | 1 | 1 | 5262-Gas turbine exchange | D1-Forced - Immediate | 300-Gas Turbine/Jet Engine (Simple Cycle Operation)
5269 | Combustion inspection (CI) | Gas Turbine | Miscellaneous (Gas Turbine) | U1 | Forced - Immediate | 2019 | Gas | GG | 300 | Gas Turbine/Jet Engine (Simple Cycle Operation) | WECC | Off-Peak | 42548.4333 | 163 | 1 | 1 | 5269-Combustion inspection (CI) | U1-Forced - Immediate | 300-Gas Turbine/Jet Engine (Simple Cycle Operation)
5269 | Combustion inspection (CI) | Gas Turbine | Miscellaneous (Gas Turbine) | U1 | Forced - Immediate | 2019 | Gas | GG | 300 | Gas Turbine/Jet Engine (Simple Cycle Operation) | RFC | Off-Peak | 2280 | 152 | 1 | 1 | 5269-Combustion inspection (CI) | U1-Forced - Immediate | 300-Gas Turbine/Jet Engine (Simple Cycle Operation)
5269 | Combustion inspection (CI) | Gas Turbine | Miscellaneous (Gas Turbine) | U1 | Forced - Immediate | 2019 | Gas | GG | 300 | Gas Turbine/Jet Engine (Simple Cycle Operation) | RFC | Winter | 2895.6 | 152 | 1 | 1 | 5269-Combustion inspection (CI) | U1-Forced - Immediate | 300-Gas Turbine/Jet Engine (Simple Cycle Operation)
5270 | Hot end inspection B | Gas Turbine | Miscellaneous (Gas Turbine) | U1 | Forced - Immediate | 2019 | Gas | GG | 300 | Gas Turbine/Jet Engine (Simple Cycle Operation) | SERC | Off-Peak | 181026.0782 | 178.7 | 1 | 1 | 5270-Hot end inspection B | U1-Forced - Immediate | 300-Gas Turbine/Jet Engine (Simple Cycle Operation)
5270 | Hot end inspection B | Gas Turbine | Miscellaneous (Gas Turbine) | U1 | Forced - Immediate | 2019 | Gas | GG | 300 | Gas Turbine/Jet Engine (Simple Cycle Operation) | SERC | Summer | 3430.5366 | 163.1 | 1 | 1 | 5270-Hot end inspection B | U1-Forced - Immediate | 300-Gas Turbine/Jet Engine (Simple Cycle Operation)
5270 | Hot end inspection B | Gas Turbine | Miscellaneous (Gas Turbine) | D1 | Forced - Immediate | 2019 | Gas | GG | 851 | CC GT units | SERC | Summer | 175 | 20 | 1 | 1 | 5270-Hot end inspection B | D1-Forced - Immediate | 851-CC GT units
5270 | Hot end inspection B | Gas Turbine | Miscellaneous (Gas Turbine) | D1 | Forced - Immediate | 2019 | Gas | GG | 860 | Co-generator Block | NPCC | Off-Peak | 1577.7598 | 311.4 | 1 | 1 | 5270-Hot end inspection B | D1-Forced - Immediate | 860-Co-generator Block
5270 | Hot end inspection B | Gas Turbine | Miscellaneous (Gas Turbine) | D1 | Forced - Immediate | 2019 | Gas | GG | 860 | Co-generator Block | NPCC | Off-Peak | 2576.6 | 396.4 | 1 | 1 | 5270-Hot end inspection B | D1-Forced - Immediate | 860-Co-generator Block
5270 | Hot end inspection B | Gas Turbine | Miscellaneous (Gas Turbine) | U1 | Forced - Immediate | 2019 | Gas | GG | 860 | Co-generator Block | NPCC | Summer | 6205.6917 | 44.3 | 1 | 1 | 5270-Hot end inspection B | U1-Forced - Immediate | 860-Co-generator Block
5270 | Hot end inspection B | Gas Turbine | Miscellaneous (Gas Turbine) | U1 | Forced - Immediate | 2019 | Gas | GG | 861 | CoG GT units | TRE | Off-Peak | 83127.6 | 179 | 1 | 1 | 5270-Hot end inspection B | U1-Forced - Immediate | 861-CoG GT units
5270 | Hot end inspection B | Gas Turbine | Miscellaneous (Gas Turbine) | D1 | Forced - Immediate | 2019 | Waste Heat | WH | 862 | CoG steam units | TRE | Off-Peak | 26470.8 | 57 | 1 | 1 | 5270-Hot end inspection B | D1-Forced - Immediate | 862-CoG steam units
5272 | Boroscope inspection A | Gas Turbine | Miscellaneous (Gas Turbine) | U1 | Forced - Immediate | 2019 | Oil | DI | 300 | Gas Turbine/Jet Engine (Simple Cycle Operation) | RFC | Summer | 110263.5 | 22.9 | 1 | 1 | 5272-Boroscope inspection A | U1-Forced - Immediate | 300-Gas Turbine/Jet Engine (Simple Cycle Operation)
5272 | Boroscope inspection A | Gas Turbine | Miscellaneous (Gas Turbine) | U1 | Forced - Immediate | 2019 | Gas | GG | 300 | Gas Turbine/Jet Engine (Simple Cycle Operation) | WECC | Off-Peak | 595 | 102 | 1 | 1 | 5272-Boroscope inspection A | U1-Forced - Immediate | 300-Gas Turbine/Jet Engine (Simple Cycle Operation)
5272 | Boroscope inspection A | Gas Turbine | Miscellaneous (Gas Turbine) | D1 | Forced - Immediate | 2019 | Gas | GG | 300 | Gas Turbine/Jet Engine (Simple Cycle Operation) | WECC | Off-Peak | 664.65 | 105.5 | 1 | 1 | 5272-Boroscope inspection A | D1-Forced - Immediate | 300-Gas Turbine/Jet Engine (Simple Cycle Operation)
5272 | Boroscope inspection A | Gas Turbine | Miscellaneous (Gas Turbine) | U1 | Forced - Immediate | 2019 | Gas | GG | 300 | Gas Turbine/Jet Engine (Simple Cycle Operation) | RFC | Off-Peak | 3022.25 | 77 | 1 | 1 | 5272-Boroscope inspection A | U1-Forced - Immediate | 300-Gas Turbine/Jet Engine (Simple Cycle Operation)
5272 | Boroscope inspection A | Gas Turbine | Miscellaneous (Gas Turbine) | U1 | Forced - Immediate | 2019 | Gas | GG | 300 | Gas Turbine/Jet Engine (Simple Cycle Operation) | SERC | Summer | 4095.0833 | 157 | 1 | 1 | 5272-Boroscope inspection A | U1-Forced - Immediate | 300-Gas Turbine/Jet Engine (Simple Cycle Operation)
5272 | Boroscope inspection A | Gas Turbine | Miscellaneous (Gas Turbine) | U1 | Forced - Immediate | 2019 | Gas | GG | 300 | Gas Turbine/Jet Engine (Simple Cycle Operation) | WECC | Off-Peak | 251.3 | 42 | 2 | 2 | 5272-Boroscope inspection A | U1-Forced - Immediate | 300-Gas Turbine/Jet Engine (Simple Cycle Operation)
5272 | Boroscope inspection A | Gas Turbine | Miscellaneous (Gas Turbine) | U1 | Forced - Immediate | 2019 | Gas | GG | 300 | Gas Turbine/Jet Engine (Simple Cycle Operation) | WECC | Off-Peak | 365 | 100 | 1 | 1 | 5272-Boroscope inspection A | U1-Forced - Immediate | 300-Gas Turbine/Jet Engine (Simple Cycle Operation)
5272 | Boroscope inspection A | Gas Turbine | Miscellaneous (Gas Turbine) | U1 | Forced - Immediate | 2019 | Gas | GG | 300 | Gas Turbine/Jet Engine (Simple Cycle Operation) | WECC | Summer | 762.85 | 19 | 1 | 1 | 5272-Boroscope inspection A | U1-Forced - Immediate | 300-Gas Turbine/Jet Engine (Simple Cycle Operation)
5272 | Boroscope inspection A | Gas Turbine | Miscellaneous (Gas Turbine) | U1 | Forced - Immediate | 2019 | Gas | GG | 300 | Gas Turbine/Jet Engine (Simple Cycle Operation) | SERC | Winter | 61669.2 | 20.4 | 1 | 1 | 5272-Boroscope inspection A | U1-Forced - Immediate | 300-Gas Turbine/Jet Engine (Simple Cycle Operation)
5272 | Boroscope inspection A | Gas Turbine | Miscellaneous (Gas Turbine) | U1 | Forced - Immediate | 2019 | Gas | GG | 300 | Gas Turbine/Jet Engine (Simple Cycle Operation) | WECC | Off-Peak | 1642.2 | 102 | 1 | 1 | 5272-Boroscope inspection A | U1-Forced - Immediate | 300-Gas Turbine/Jet Engine (Simple Cycle Operation)
5272 | Boroscope inspection A | Gas Turbine | Miscellaneous (Gas Turbine) | U1 | Forced - Immediate | 2019 | Gas | GG | 300 | Gas Turbine/Jet Engine (Simple Cycle Operation) | WECC | Summer | 445.9 | 91 | 1 | 1 | 5272-Boroscope inspection A | U1-Forced - Immediate | 300-Gas Turbine/Jet Engine (Simple Cycle Operation)
5272 | Boroscope inspection A | Gas Turbine | Miscellaneous (Gas Turbine) | U1 | Forced - Immediate | 2019 | Gas | GG | 300 | Gas Turbine/Jet Engine (Simple Cycle Operation) | RFC | Winter | 1045.8 | 42 | 1 | 1 | 5272-Boroscope inspection A | U1-Forced - Immediate | 300-Gas Turbine/Jet Engine (Simple Cycle Operation)
5272 | Boroscope inspection A | Gas Turbine | Miscellaneous (Gas Turbine) | U1 | Forced - Immediate | 2019 | Gas | GG | 861 | CoG GT units | TRE | Summer | 8543.2 | 181 | 1 | 1 | 5272-Boroscope inspection A | U1-Forced - Immediate | 861-CoG GT units
5274 | General unit inspection A | Gas Turbine | Miscellaneous (Gas Turbine) | U1 | Forced - Immediate | 2019 | Gas | GG | 300 | Gas Turbine/Jet Engine (Simple Cycle Operation) | WECC | Off-Peak | 13378.75 | 55 | 1 | 1 | 5274-General unit inspection A | U1-Forced - Immediate | 300-Gas Turbine/Jet Engine (Simple Cycle Operation)
5274 | General unit inspection A | Gas Turbine | Miscellaneous (Gas Turbine) | U1 | Forced - Immediate | 2019 | Gas | GG | 300 | Gas Turbine/Jet Engine (Simple Cycle Operation) | WECC | Summer | 357 | 102 | 1 | 1 | 5274-General unit inspection A | U1-Forced - Immediate | 300-Gas Turbine/Jet Engine (Simple Cycle Operation)
5274 | General unit inspection A | Gas Turbine | Miscellaneous (Gas Turbine) | U1 | Forced - Immediate | 2019 | Gas | GG | 300 | Gas Turbine/Jet Engine (Simple Cycle Operation) | WECC | Summer | 1120.35 | 63 | 1 | 1 | 5274-General unit inspection A | U1-Forced - Immediate | 300-Gas Turbine/Jet Engine (Simple Cycle Operation)
5274 | General unit inspection A | Gas Turbine | Miscellaneous (Gas Turbine) | U1 | Forced - Immediate | 2019 | Gas | GG | 300 | Gas Turbine/Jet Engine (Simple Cycle Operation) | MRO | Off-Peak | 224 | 56 | 1 | 1 | 5274-General unit inspection A | U1-Forced - Immediate | 300-Gas Turbine/Jet Engine (Simple Cycle Operation)
5274 | General unit inspection A | Gas Turbine | Miscellaneous (Gas Turbine) | U1 | Forced - Immediate | 2019 | Gas | GG | 300 | Gas Turbine/Jet Engine (Simple Cycle Operation) | SERC | Summer | 584.19 | 194.73 | 2 | 2 | 5274-General unit inspection A | U1-Forced - Immediate | 300-Gas Turbine/Jet Engine (Simple Cycle Operation)
5274 | General unit inspection A | Gas Turbine | Miscellaneous (Gas Turbine) | U1 | Forced - Immediate | 2019 | Gas | GG | 300 | Gas Turbine/Jet Engine (Simple Cycle Operation) | WECC | Summer | 1171.8 | 63 | 1 | 1 | 5274-General unit inspection A | U1-Forced - Immediate | 300-Gas Turbine/Jet Engine (Simple Cycle Operation)
5274 | General unit inspection A | Gas Turbine | Miscellaneous (Gas Turbine) | U1 | Forced - Immediate | 2019 | Gas | GG | 300 | Gas Turbine/Jet Engine (Simple Cycle Operation) | MRO | Off-Peak | 280 | 56 | 1 | 1 | 5274-General unit inspection A | U1-Forced - Immediate | 300-Gas Turbine/Jet Engine (Simple Cycle Operation)
5274 | General unit inspection A | Gas Turbine | Miscellaneous (Gas Turbine) | U1 | Forced - Immediate | 2019 | Gas | GG | 300 | Gas Turbine/Jet Engine (Simple Cycle Operation) | SERC | Off-Peak | 470.5974 | 194.73 | 1 | 1 | 5274-General unit inspection A | U1-Forced - Immediate | 300-Gas Turbine/Jet Engine (Simple Cycle Operation)
5274 | General unit inspection A | Gas Turbine | Miscellaneous (Gas Turbine) | U1 | Forced - Immediate | 2019 | Gas | GG | 300 | Gas Turbine/Jet Engine (Simple Cycle Operation) | WECC | Off-Peak | 9407.75 | 55 | 1 | 1 | 5274-General unit inspection A | U1-Forced - Immediate | 300-Gas Turbine/Jet Engine (Simple Cycle Operation)
5274 | General unit inspection A | Gas Turbine | Miscellaneous (Gas Turbine) | U1 | Forced - Immediate | 2019 | Gas | GG | 300 | Gas Turbine/Jet Engine (Simple Cycle Operation) | WECC | Summer | 1.6999 | 102 | 1 | 1 | 5274-General unit inspection A | U1-Forced - Immediate | 300-Gas Turbine/Jet Engine (Simple Cycle Operation)
5274 | General unit inspection A | Gas Turbine | Miscellaneous (Gas Turbine) | U1 | Forced - Immediate | 2019 | Gas | GG | 300 | Gas Turbine/Jet Engine (Simple Cycle Operation) | WECC | Summer | 1323 | 63 | 1 | 1 | 5274-General unit inspection A | U1-Forced - Immediate | 300-Gas Turbine/Jet Engine (Simple Cycle Operation)
5274 | General unit inspection A | Gas Turbine | Miscellaneous (Gas Turbine) | U1 | Forced - Immediate | 2019 | Gas | GG | 300 | Gas Turbine/Jet Engine (Simple Cycle Operation) | SERC | Winter | 19303 | 48.5 | 1 | 1 | 5274-General unit inspection A | U1-Forced - Immediate | 300-Gas Turbine/Jet Engine (Simple Cycle Operation)
5274 | General unit inspection A | Gas Turbine | Miscellaneous (Gas Turbine) | D1 | Forced - Immediate | 2019 | Gas | GG | 300 | Gas Turbine/Jet Engine (Simple Cycle Operation) | RFC | Summer | 0 | 25 | 1 | 1 | 5274-General unit inspection A | D1-Forced - Immediate | 300-Gas Turbine/Jet Engine (Simple Cycle Operation)
5274 | General unit inspection A | Gas Turbine | Miscellaneous (Gas Turbine) | U1 | Forced - Immediate | 2019 | Gas | GG | 300 | Gas Turbine/Jet Engine (Simple Cycle Operation) | SERC | Summer | 7120.68 | 84.77 | 2 | 2 | 5274-General unit inspection A | U1-Forced - Immediate | 300-Gas Turbine/Jet Engine (Simple Cycle Operation)
5274 | General unit inspection A | Gas Turbine | Miscellaneous (Gas Turbine) | U1 | Forced - Immediate | 2019 | Gas | GG | 300 | Gas Turbine/Jet Engine (Simple Cycle Operation) | WECC | Summer | 4614.75 | 63 | 1 | 1 | 5274-General unit inspection A | U1-Forced - Immediate | 300-Gas Turbine/Jet Engine (Simple Cycle Operation)
5274 | General unit inspection A | Gas Turbine | Miscellaneous (Gas Turbine) | U1 | Forced - Immediate | 2019 | Gas | GG | 300 | Gas Turbine/Jet Engine (Simple Cycle Operation) | SERC | Off-Peak | 87.5956 | 84.77 | 1 | 1 | 5274-General unit inspection A | U1-Forced - Immediate | 300-Gas Turbine/Jet Engine (Simple Cycle Operation)
5274 | General unit inspection A | Gas Turbine | Miscellaneous (Gas Turbine) | U1 | Forced - Immediate | 2019 | Gas | GG | 300 | Gas Turbine/Jet Engine (Simple Cycle Operation) | WECC | Summer | 79.75 | 55 | 1 | 1 | 5274-General unit inspection A | U1-Forced - Immediate | 300-Gas Turbine/Jet Engine (Simple Cycle Operation)
5274 | General unit inspection A | Gas Turbine | Miscellaneous (Gas Turbine) | U1 | Forced - Immediate | 2019 | Gas | GG | 300 | Gas Turbine/Jet Engine (Simple Cycle Operation) | WECC | Summer | 35218.05 | 63 | 1 | 1 | 5274-General unit inspection A | U1-Forced - Immediate | 300-Gas Turbine/Jet Engine (Simple Cycle Operation)
5274 | General unit inspection A | Gas Turbine | Miscellaneous (Gas Turbine) | U1 | Forced - Immediate | 2019 | Gas | GG | 300 | Gas Turbine/Jet Engine (Simple Cycle Operation) | SERC | Summer | 134.2191 | 84.77 | 1 | 1 | 5274-General unit inspection A | U1-Forced - Immediate | 300-Gas Turbine/Jet Engine (Simple Cycle Operation)
5274 | General unit inspection A | Gas Turbine | Miscellaneous (Gas Turbine) | U1 | Forced - Immediate | 2019 | Gas | GG | 300 | Gas Turbine/Jet Engine (Simple Cycle Operation) | SERC | Summer | 925.4058 | 84.77 | 8 | 8 | 5274-General unit inspection A | U1-Forced - Immediate | 300-Gas Turbine/Jet Engine (Simple Cycle Operation)
5274 | General unit inspection A | Gas Turbine | Miscellaneous (Gas Turbine) | U1 | Forced - Immediate | 2019 | Gas | GG | 300 | Gas Turbine/Jet Engine (Simple Cycle Operation) | WECC | Summer | 989.1 | 63 | 1 | 1 | 5274-General unit inspection A | U1-Forced - Immediate | 300-Gas Turbine/Jet Engine (Simple Cycle Operation)
5274 | General unit inspection A | Gas Turbine | Miscellaneous (Gas Turbine) | U1 | Forced - Immediate | 2019 | Gas | GG | 851 | CC GT units | WECC | Winter | 14546.6666 | 160 | 1 | 1 | 5274-General unit inspection A | U1-Forced - Immediate | 851-CC GT units
5274 | General unit inspection A | Gas Turbine | Miscellaneous (Gas Turbine) | U1 | Forced - Immediate | 2019 | Gas | GG | 851 | CC GT units | WECC | Summer | 4289 | 60 | 1 | 1 | 5274-General unit inspection A | U1-Forced - Immediate | 851-CC GT units
5274 | General unit inspection A | Gas Turbine | Miscellaneous (Gas Turbine) | U1 | Forced - Immediate | 2019 | Gas | GG | 851 | CC GT units | WECC | Off-Peak | 715 | 60 | 1 | 1 | 5274-General unit inspection A | U1-Forced - Immediate | 851-CC GT units
5274 | General unit inspection A | Gas Turbine | Miscellaneous (Gas Turbine) | D1 | Forced - Immediate | 2019 | Waste Heat | WH | 852 | CC steam units | TRE | Off-Peak | 10136.4666 | 81.2 | 1 | 1 | 5274-General unit inspection A | D1-Forced - Immediate | 852-CC steam units
5280 | Vibration (not engine) in unit not attributable to bearings or other components B | Gas Turbine | Miscellaneous (Gas Turbine) | D1 | Forced - Immediate | 2019 | Gas | GG | 300 | Gas Turbine/Jet Engine (Simple Cycle Operation) | WECC | Summer | 233.8583 | 105.5 | 1 | 1 | 5280-Vibration (not engine) in unit not attributable to bearings or other components B | D1-Forced - Immediate | 300-Gas Turbine/Jet Engine (Simple Cycle Operation)
5280 | Vibration (not engine) in unit not attributable to bearings or other components B | Gas Turbine | Miscellaneous (Gas Turbine) | SF | Startup Failure | 2019 | Gas | GG | 300 | Gas Turbine/Jet Engine (Simple Cycle Operation) | RFC | Summer | 31.535 | 37.1 | 1 | 1 | 5280-Vibration (not engine) in unit not attributable to bearings or other components B | SF-Startup Failure | 300-Gas Turbine/Jet Engine (Simple Cycle Operation)
5280 | Vibration (not engine) in unit not attributable to bearings or other components B | Gas Turbine | Miscellaneous (Gas Turbine) | SF | Startup Failure | 2019 | Gas | GG | 300 | Gas Turbine/Jet Engine (Simple Cycle Operation) | SERC | Summer | 96 | 45 | 1 | 1 | 5280-Vibration (not engine) in unit not attributable to bearings or other components B | SF-Startup Failure | 300-Gas Turbine/Jet Engine (Simple Cycle Operation)
5280 | Vibration (not engine) in unit not attributable to bearings or other components B | Gas Turbine | Miscellaneous (Gas Turbine) | U1 | Forced - Immediate | 2019 | Gas | GG | 300 | Gas Turbine/Jet Engine (Simple Cycle Operation) | RFC | Summer | 5 | 20 | 1 | 1 | 5280-Vibration (not engine) in unit not attributable to bearings or other components B | U1-Forced - Immediate | 300-Gas Turbine/Jet Engine (Simple Cycle Operation)
5280 | Vibration (not engine) in unit not attributable to bearings or other components B | Gas Turbine | Miscellaneous (Gas Turbine) | U1 | Forced - Immediate | 2019 | Oil | DI | 300 | Gas Turbine/Jet Engine (Simple Cycle Operation) | NPCC | Summer | 24.2833 | 47 | 1 | 1 | 5280-Vibration (not engine) in unit not attributable to bearings or other components B | U1-Forced - Immediate | 300-Gas Turbine/Jet Engine (Simple Cycle Operation)
5280 | Vibration (not engine) in unit not attributable to bearings or other components B | Gas Turbine | Miscellaneous (Gas Turbine) | U1 | Forced - Immediate | 2019 | Oil | DI | 300 | Gas Turbine/Jet Engine (Simple Cycle Operation) | NPCC | Summer | 30.55 | 47 | 1 | 1 | 5280-Vibration (not engine) in unit not attributable to bearings or other components B | U1-Forced - Immediate | 300-Gas Turbine/Jet Engine (Simple Cycle Operation)
5280 | Vibration (not engine) in unit not attributable to bearings or other components B | Gas Turbine | Miscellaneous (Gas Turbine) | U1 | Forced - Immediate | 2019 | Oil | DI | 300 | Gas Turbine/Jet Engine (Simple Cycle Operation) | MRO | Winter | 6683.8499 | 81 | 1 | 1 | 5280-Vibration (not engine) in unit not attributable to bearings or other components B | U1-Forced - Immediate | 300-Gas Turbine/Jet Engine (Simple Cycle Operation)
5280 | Vibration (not engine) in unit not attributable to bearings or other components B | Gas Turbine | Miscellaneous (Gas Turbine) | U1 | Forced - Immediate | 2019 | Gas | GG | 300 | Gas Turbine/Jet Engine (Simple Cycle Operation) | SERC | Summer | 136.5 | 45 | 1 | 1 | 5280-Vibration (not engine) in unit not attributable to bearings or other components B | U1-Forced - Immediate | 300-Gas Turbine/Jet Engine (Simple Cycle Operation)
5280 | Vibration (not engine) in unit not attributable to bearings or other components B | Gas Turbine | Miscellaneous (Gas Turbine) | U1 | Forced - Immediate | 2019 | Gas | GG | 300 | Gas Turbine/Jet Engine (Simple Cycle Operation) | SERC | Summer | 187.3666 | 146 | 1 | 1 | 5280-Vibration (not engine) in unit not attributable to bearings or other components B | U1-Forced - Immediate | 300-Gas Turbine/Jet Engine (Simple Cycle Operation)
5280 | Vibration (not engine) in unit not attributable to bearings or other components B | Gas Turbine | Miscellaneous (Gas Turbine) | U1 | Forced - Immediate | 2019 | Gas | GG | 300 | Gas Turbine/Jet Engine (Simple Cycle Operation) | MRO | Summer | 741.0853 | 54.76 | 1 | 1 | 5280-Vibration (not engine) in unit not attributable to bearings or other components B | U1-Forced - Immediate | 300-Gas Turbine/Jet Engine (Simple Cycle Operation)
5280 | Vibration (not engine) in unit not attributable to bearings or other components B | Gas Turbine | Miscellaneous (Gas Turbine) | U1 | Forced - Immediate | 2019 | Gas | GG | 300 | Gas Turbine/Jet Engine (Simple Cycle Operation) | MRO | Off-Peak | 15 | 45 | 1 | 1 | 5280-Vibration (not engine) in unit not attributable to bearings or other components B | U1-Forced - Immediate | 300-Gas Turbine/Jet Engine (Simple Cycle Operation)
5280 | Vibration (not engine) in unit not attributable to bearings or other components B | Gas Turbine | Miscellaneous (Gas Turbine) | U1 | Forced - Immediate | 2019 | Gas | GG | 300 | Gas Turbine/Jet Engine (Simple Cycle Operation) | RFC | Off-Peak | 146.8099 | 83.1 | 1 | 1 | 5280-Vibration (not engine) in unit not attributable to bearings or other components B | U1-Forced - Immediate | 300-Gas Turbine/Jet Engine (Simple Cycle Operation)
5280 | Vibration (not engine) in unit not attributable to bearings or other components B | Gas Turbine | Miscellaneous (Gas Turbine) | U1 | Forced - Immediate | 2019 | Gas | GG | 300 | Gas Turbine/Jet Engine (Simple Cycle Operation) | MRO | Summer | 15.5833 | 55 | 1 | 1 | 5280-Vibration (not engine) in unit not attributable to bearings or other components B | U1-Forced - Immediate | 300-Gas Turbine/Jet Engine (Simple Cycle Operation)
5280 | Vibration (not engine) in unit not attributable to bearings or other components B | Gas Turbine | Miscellaneous (Gas Turbine) | U1 | Forced - Immediate | 2019 | Gas | GG | 300 | Gas Turbine/Jet Engine (Simple Cycle Operation) | SERC | Summer | 66 | 45 | 1 | 1 | 5280-Vibration (not engine) in unit not attributable to bearings or other components B | U1-Forced - Immediate | 300-Gas Turbine/Jet Engine (Simple Cycle Operation)
5280 | Vibration (not engine) in unit not attributable to bearings or other components B | Gas Turbine | Miscellaneous (Gas Turbine) | U1 | Forced - Immediate | 2019 | Gas | GG | 300 | Gas Turbine/Jet Engine (Simple Cycle Operation) | WECC | Summer | 3934.9666 | 97 | 1 | 1 | 5280-Vibration (not engine) in unit not attributable to bearings or other components B | U1-Forced - Immediate | 300-Gas Turbine/Jet Engine (Simple Cycle Operation)
5280 | Vibration (not engine) in unit not attributable to bearings or other components B | Gas Turbine | Miscellaneous (Gas Turbine) | U1 | Forced - Immediate | 2019 | Gas | GG | 300 | Gas Turbine/Jet Engine (Simple Cycle Operation) | NPCC | Summer | 3939.6499 | 95.7 | 1 | 1 | 5280-Vibration (not engine) in unit not attributable to bearings or other components B | U1-Forced - Immediate | 300-Gas Turbine/Jet Engine (Simple Cycle Operation)
5280 | Vibration (not engine) in unit not attributable to bearings or other components B | Gas Turbine | Miscellaneous (Gas Turbine) | U1 | Forced - Immediate | 2019 | Gas | GG | 300 | Gas Turbine/Jet Engine (Simple Cycle Operation) | SERC | Off-Peak | 451.5667 | 23 | 1 | 1 | 5280-Vibration (not engine) in unit not attributable to bearings or other components B | U1-Forced - Immediate | 300-Gas Turbine/Jet Engine (Simple Cycle Operation)
5280 | Vibration (not engine) in unit not attributable to bearings or other components B | Gas Turbine | Miscellaneous (Gas Turbine) | U1 | Forced - Immediate | 2019 | Gas | GG | 300 | Gas Turbine/Jet Engine (Simple Cycle Operation) | WECC | Winter | 90 | 40 | 1 | 1 | 5280-Vibration (not engine) in unit not attributable to bearings or other components B | U1-Forced - Immediate | 300-Gas Turbine/Jet Engine (Simple Cycle Operation)
5280 | Vibration (not engine) in unit not attributable to bearings or other components B | Gas Turbine | Miscellaneous (Gas Turbine) | U1 | Forced - Immediate | 2019 | Gas | GG | 300 | Gas Turbine/Jet Engine (Simple Cycle Operation) | RFC | Winter | 402.0666 | 148 | 1 | 1 | 5280-Vibration (not engine) in unit not attributable to bearings or other components B | U1-Forced - Immediate | 300-Gas Turbine/Jet Engine (Simple Cycle Operation)
5280 | Vibration (not engine) in unit not attributable to bearings or other components B | Gas Turbine | Miscellaneous (Gas Turbine) | U1 | Forced - Immediate | 2019 | Gas | GG | 300 | Gas Turbine/Jet Engine (Simple Cycle Operation) | TRE | Winter | 3179.1667 | 50 | 1 | 1 | 5280-Vibration (not engine) in unit not attributable to bearings or other components B | U1-Forced - Immediate | 300-Gas Turbine/Jet Engine (Simple Cycle Operation)
5280 | Vibration (not engine) in unit not attributable to bearings or other components B | Gas Turbine | Miscellaneous (Gas Turbine) | U1 | Forced - Immediate | 2019 | Gas | GG | 300 | Gas Turbine/Jet Engine (Simple Cycle Operation) | SERC | Summer | 4.3 | 43 | 1 | 1 | 5280-Vibration (not engine) in unit not attributable to bearings or other components B | U1-Forced - Immediate | 300-Gas Turbine/Jet Engine (Simple Cycle Operation)
5280 | Vibration (not engine) in unit not attributable to bearings or other components B | Gas Turbine | Miscellaneous (Gas Turbine) | U1 | Forced - Immediate | 2019 | Gas | GG | 300 | Gas Turbine/Jet Engine (Simple Cycle Operation) | RFC | Winter | 4842.0666 | 148 | 1 | 1 | 5280-Vibration (not engine) in unit not attributable to bearings or other components B | U1-Forced - Immediate | 300-Gas Turbine/Jet Engine (Simple Cycle Operation)
5280 | Vibration (not engine) in unit not attributable to bearings or other components B | Gas Turbine | Miscellaneous (Gas Turbine) | SF | Startup Failure | 2019 | Gas | GG | 300 | Gas Turbine/Jet Engine (Simple Cycle Operation) | WECC | Off-Peak | 177.135 | 50.61 | 1 | 1 | 5280-Vibration (not engine) in unit not attributable to bearings or other components B | SF-Startup Failure | 300-Gas Turbine/Jet Engine (Simple Cycle Operation)
5280 | Vibration (not engine) in unit not attributable to bearings or other components B | Gas Turbine | Miscellaneous (Gas Turbine) | U1 | Forced - Immediate | 2019 | Gas | GG | 300 | Gas Turbine/Jet Engine (Simple Cycle Operation) | RFC | Off-Peak | 2952.82 | 83.1 | 1 | 1 | 5280-Vibration (not engine) in unit not attributable to bearings or other components B | U1-Forced - Immediate | 300-Gas Turbine/Jet Engine (Simple Cycle Operation)
5280 | Vibration (not engine) in unit not attributable to bearings or other components B | Gas Turbine | Miscellaneous (Gas Turbine) | U1 | Forced - Immediate | 2019 | Gas | GG | 300 | Gas Turbine/Jet Engine (Simple Cycle Operation) | RFC | Off-Peak | 3634.24 | 83.1 | 1 | 1 | 5280-Vibration (not engine) in unit not attributable to bearings or other components B | U1-Forced - Immediate | 300-Gas Turbine/Jet Engine (Simple Cycle Operation)
5280 | Vibration (not engine) in unit not attributable to bearings or other components B | Gas Turbine | Miscellaneous (Gas Turbine) | U1 | Forced - Immediate | 2019 | Gas | GG | 300 | Gas Turbine/Jet Engine (Simple Cycle Operation) | SERC | Summer | 2912.5333 | 43 | 1 | 1 | 5280-Vibration (not engine) in unit not attributable to bearings or other components B | U1-Forced - Immediate | 300-Gas Turbine/Jet Engine (Simple Cycle Operation)
5280 | Vibration (not engine) in unit not attributable to bearings or other components B | Gas Turbine | Miscellaneous (Gas Turbine) | U1 | Forced - Immediate | 2019 | Oil | DI | 300 | Gas Turbine/Jet Engine (Simple Cycle Operation) | NPCC | Summer | 14.8833 | 47 | 1 | 1 | 5280-Vibration (not engine) in unit not attributable to bearings or other components B | U1-Forced - Immediate | 300-Gas Turbine/Jet Engine (Simple Cycle Operation)
5280 | Vibration (not engine) in unit not attributable to bearings or other components B | Gas Turbine | Miscellaneous (Gas Turbine) | U1 | Forced - Immediate | 2019 | Gas | GG | 300 | Gas Turbine/Jet Engine (Simple Cycle Operation) | SERC | Off-Peak | 11.1167 | 23 | 1 | 1 | 5280-Vibration (not engine) in unit not attributable to bearings or other components B | U1-Forced - Immediate | 300-Gas Turbine/Jet Engine (Simple Cycle Operation)
5280 | Vibration (not engine) in unit not attributable to bearings or other components B | Gas Turbine | Miscellaneous (Gas Turbine) | U1 | Forced - Immediate | 2019 | Gas | GG | 300 | Gas Turbine/Jet Engine (Simple Cycle Operation) | WECC | Off-Peak | 40.95 | 91 | 1 | 1 | 5280-Vibration (not engine) in unit not attributable to bearings or other components B | U1-Forced - Immediate | 300-Gas Turbine/Jet Engine (Simple Cycle Operation)
5280 | Vibration (not engine) in unit not attributable to bearings or other components B | Gas Turbine | Miscellaneous (Gas Turbine) | U1 | Forced - Immediate | 2019 | Gas | GG | 300 | Gas Turbine/Jet Engine (Simple Cycle Operation) | WECC | Winter | 2708.6666 | 40 | 1 | 1 | 5280-Vibration (not engine) in unit not attributable to bearings or other components B | U1-Forced - Immediate | 300-Gas Turbine/Jet Engine (Simple Cycle Operation)
5280 | Vibration (not engine) in unit not attributable to bearings or other components B | Gas Turbine | Miscellaneous (Gas Turbine) | U1 | Forced - Immediate | 2019 | Gas | GG | 300 | Gas Turbine/Jet Engine (Simple Cycle Operation) | TRE | Winter | 434800 | 50 | 1 | 1 | 5280-Vibration (not engine) in unit not attributable to bearings or other components B | U1-Forced - Immediate | 300-Gas Turbine/Jet Engine (Simple Cycle Operation)
5280 | Vibration (not engine) in unit not attributable to bearings or other components B | Gas Turbine | Miscellaneous (Gas Turbine) | U1 | Forced - Immediate | 2019 | Oil | DI | 300 | Gas Turbine/Jet Engine (Simple Cycle Operation) | NPCC | Summer | 28.9833 | 47 | 1 | 1 | 5280-Vibration (not engine) in unit not attributable to bearings or other components B | U1-Forced - Immediate | 300-Gas Turbine/Jet Engine (Simple Cycle Operation)
5280 | Vibration (not engine) in unit not attributable to bearings or other components B | Gas Turbine | Miscellaneous (Gas Turbine) | SF | Startup Failure | 2019 | Gas | GG | 300 | Gas Turbine/Jet Engine (Simple Cycle Operation) | WECC | Off-Peak | 272 | 60 | 1 | 1 | 5280-Vibration (not engine) in unit not attributable to bearings or other components B | SF-Startup Failure | 300-Gas Turbine/Jet Engine (Simple Cycle Operation)
5280 | Vibration (not engine) in unit not attributable to bearings or other components B | Gas Turbine | Miscellaneous (Gas Turbine) | SF | Startup Failure | 2019 | Gas | GG | 300 | Gas Turbine/Jet Engine (Simple Cycle Operation) | WECC | Summer | 247.5 | 25 | 1 | 1 | 5280-Vibration (not engine) in unit not attributable to bearings or other components B | SF-Startup Failure | 300-Gas Turbine/Jet Engine (Simple Cycle Operation)
5280 | Vibration (not engine) in unit not attributable to bearings or other components B | Gas Turbine | Miscellaneous (Gas Turbine) | SF | Startup Failure | 2019 | Gas | GG | 300 | Gas Turbine/Jet Engine (Simple Cycle Operation) | SERC | Winter | 156.75 | 45 | 1 | 1 | 5280-Vibration (not engine) in unit not attributable to bearings or other components B | SF-Startup Failure | 300-Gas Turbine/Jet Engine (Simple Cycle Operation)
5280 | Vibration (not engine) in unit not attributable to bearings or other components B | Gas Turbine | Miscellaneous (Gas Turbine) | U1 | Forced - Immediate | 2019 | Gas | GG | 300 | Gas Turbine/Jet Engine (Simple Cycle Operation) | MRO | Off-Peak | 26.5833 | 55 | 1 | 1 | 5280-Vibration (not engine) in unit not attributable to bearings or other components B | U1-Forced - Immediate | 300-Gas Turbine/Jet Engine (Simple Cycle Operation)
5280 | Vibration (not engine) in unit not attributable to bearings or other components B | Gas Turbine | Miscellaneous (Gas Turbine) | U1 | Forced - Immediate | 2019 | Gas | GG | 300 | Gas Turbine/Jet Engine (Simple Cycle Operation) | WECC | Off-Peak | 577.9999 | 102 | 1 | 1 | 5280-Vibration (not engine) in unit not attributable to bearings or other components B | U1-Forced - Immediate | 300-Gas Turbine/Jet Engine (Simple Cycle Operation)
5280 | Vibration (not engine) in unit not attributable to bearings or other components B | Gas Turbine | Miscellaneous (Gas Turbine) | U1 | Forced - Immediate | 2019 | Gas | GG | 300 | Gas Turbine/Jet Engine (Simple Cycle Operation) | WECC | Summer | 204 | 102 | 1 | 1 | 5280-Vibration (not engine) in unit not attributable to bearings or other components B | U1-Forced - Immediate | 300-Gas Turbine/Jet Engine (Simple Cycle Operation)
5280 | Vibration (not engine) in unit not attributable to bearings or other components B | Gas Turbine | Miscellaneous (Gas Turbine) | U1 | Forced - Immediate | 2019 | Oil | DI | 300 | Gas Turbine/Jet Engine (Simple Cycle Operation) | MRO | Off-Peak | 719.2 | 48 | 1 | 1 | 5280-Vibration (not engine) in unit not attributable to bearings or other components B | U1-Forced - Immediate | 300-Gas Turbine/Jet Engine (Simple Cycle Operation)
5280 | Vibration (not engine) in unit not attributable to bearings or other components B | Gas Turbine | Miscellaneous (Gas Turbine) | D1 | Forced - Immediate | 2019 | Gas | GG | 850 | Combined Cycle Block | WECC | Off-Peak | 85.4266 | 59.6 | 1 | 1 | 5280-Vibration (not engine) in unit not attributable to bearings or other components B | D1-Forced - Immediate | 850-Combined Cycle Block
5280 | Vibration (not engine) in unit not attributable to bearings or other components B | Gas Turbine | Miscellaneous (Gas Turbine) | D1 | Forced - Immediate | 2019 | Gas | GG | 850 | Combined Cycle Block | WECC | Off-Peak | 314.8866 | 59.6 | 1 | 1 | 5280-Vibration (not engine) in unit not attributable to bearings or other components B | D1-Forced - Immediate | 850-Combined Cycle Block
5280 | Vibration (not engine) in unit not attributable to bearings or other components B | Gas Turbine | Miscellaneous (Gas Turbine) | D1 | Forced - Immediate | 2019 | Gas | GG | 850 | Combined Cycle Block | WECC | Off-Peak | 39.7333 | 59.6 | 1 | 1 | 5280-Vibration (not engine) in unit not attributable to bearings or other components B | D1-Forced - Immediate | 850-Combined Cycle Block
5280 | Vibration (not engine) in unit not attributable to bearings or other components B | Gas Turbine | Miscellaneous (Gas Turbine) | D1 | Forced - Immediate | 2019 | Gas | GG | 850 | Combined Cycle Block | WECC | Off-Peak | 149.9933 | 59.6 | 1 | 1 | 5280-Vibration (not engine) in unit not attributable to bearings or other components B | D1-Forced - Immediate | 850-Combined Cycle Block
5280 | Vibration (not engine) in unit not attributable to bearings or other components B | Gas Turbine | Miscellaneous (Gas Turbine) | D1 | Forced - Immediate | 2019 | Gas | GG | 850 | Combined Cycle Block | WECC | Off-Peak | 121.1866 | 59.6 | 1 | 1 | 5280-Vibration (not engine) in unit not attributable to bearings or other components B | D1-Forced - Immediate | 850-Combined Cycle Block
5280 | Vibration (not engine) in unit not attributable to bearings or other components B | Gas Turbine | Miscellaneous (Gas Turbine) | U1 | Forced - Immediate | 2019 | Gas | GG | 850 | Combined Cycle Block | NPCC | Winter | 308.7499 | 195 | 1 | 1 | 5280-Vibration (not engine) in unit not attributable to bearings or other components B | U1-Forced - Immediate | 850-Combined Cycle Block
5280 | Vibration (not engine) in unit not attributable to bearings or other components B | Gas Turbine | Miscellaneous (Gas Turbine) | U1 | Forced - Immediate | 2019 | Gas | GG | 851 | CC GT units | WECC | Winter | 286.3 | 42 | 1 | 1 | 5280-Vibration (not engine) in unit not attributable to bearings or other components B | U1-Forced - Immediate | 851-CC GT units
5280 | Vibration (not engine) in unit not attributable to bearings or other components B | Gas Turbine | Miscellaneous (Gas Turbine) | U1 | Forced - Immediate | 2019 | Gas | GG | 851 | CC GT units | WECC | Off-Peak | 30706.15 | 69 | 1 | 1 | 5280-Vibration (not engine) in unit not attributable to bearings or other components B | U1-Forced - Immediate | 851-CC GT units
5280 | Vibration (not engine) in unit not attributable to bearings or other components B | Gas Turbine | Miscellaneous (Gas Turbine) | D1 | Forced - Immediate | 2019 | Gas | GG | 852 | CC steam units | WECC | Off-Peak | 18887.7333 | 44 | 1 | 1 | 5280-Vibration (not engine) in unit not attributable to bearings or other components B | D1-Forced - Immediate | 852-CC steam units
5280 | Vibration (not engine) in unit not attributable to bearings or other components B | Gas Turbine | Miscellaneous (Gas Turbine) | D1 | Forced - Immediate | 2019 | Gas | GG | 852 | CC steam units | WECC | Winter | 129325.5333 | 44 | 1 | 1 | 5280-Vibration (not engine) in unit not attributable to bearings or other components B | D1-Forced - Immediate | 852-CC steam units
5280 | Vibration (not engine) in unit not attributable to bearings or other components B | Gas Turbine | Miscellaneous (Gas Turbine) | U1 | Forced - Immediate | 2019 | Gas | GG | 861 | CoG GT units | SERC | Off-Peak | 61.2 | 61.2 | 1 | 1 | 5280-Vibration (not engine) in unit not attributable to bearings or other components B | U1-Forced - Immediate | 861-CoG GT units
5280 | Vibration (not engine) in unit not attributable to bearings or other components B | Gas Turbine | Miscellaneous (Gas Turbine) | U1 | Forced - Immediate | 2019 | Gas | GG | 861 | CoG GT units | TRE | Summer | 7600.8999 | 174 | 1 | 1 | 5280-Vibration (not engine) in unit not attributable to bearings or other components B | U1-Forced - Immediate | 861-CoG GT units
5280 | Vibration (not engine) in unit not attributable to bearings or other components B | Gas Turbine | Miscellaneous (Gas Turbine) | U1 | Forced - Immediate | 2019 | Gas | GG | 861 | CoG GT units | TRE | Off-Peak | 244.6332 | 179 | 1 | 1 | 5280-Vibration (not engine) in unit not attributable to bearings or other components B | U1-Forced - Immediate | 861-CoG GT units
5280 | Vibration (not engine) in unit not attributable to bearings or other components B | Gas Turbine | Miscellaneous (Gas Turbine) | U1 | Forced - Immediate | 2019 | Gas | GG | 861 | CoG GT units | SERC | Winter | 4615.5 | 61.2 | 1 | 1 | 5280-Vibration (not engine) in unit not attributable to bearings or other components B | U1-Forced - Immediate | 861-CoG GT units
5280 | Vibration (not engine) in unit not attributable to bearings or other components B | Gas Turbine | Miscellaneous (Gas Turbine) | U1 | Forced - Immediate | 2019 | Gas | GG | 861 | CoG GT units | SERC | Winter | 324.36 | 61.2 | 1 | 1 | 5280-Vibration (not engine) in unit not attributable to bearings or other components B | U1-Forced - Immediate | 861-CoG GT units
5280 | Vibration (not engine) in unit not attributable to bearings or other components B | Gas Turbine | Miscellaneous (Gas Turbine) | U1 | Forced - Immediate | 2019 | Gas | GG | 861 | CoG GT units | SERC | Off-Peak | 1509.43 | 66.3 | 1 | 1 | 5280-Vibration (not engine) in unit not attributable to bearings or other components B | U1-Forced - Immediate | 861-CoG GT units
5280 | Vibration (not engine) in unit not attributable to bearings or other components B | Gas Turbine | Miscellaneous (Gas Turbine) | D1 | Forced - Immediate | 2019 | Waste Heat | WH | 862 | CoG steam units | TRE | Off-Peak | 77.9 | 57 | 1 | 1 | 5280-Vibration (not engine) in unit not attributable to bearings or other components B | D1-Forced - Immediate | 862-CoG steam units
5285 | Gas turbine vibration | Gas Turbine | Miscellaneous (Gas Turbine) | D1 | Forced - Immediate | 2019 | Gas | GG | 300 | Gas Turbine/Jet Engine (Simple Cycle Operation) | RFC | Off-Peak | 333 | 27 | 1 | 1 | 5285-Gas turbine vibration | D1-Forced - Immediate | 300-Gas Turbine/Jet Engine (Simple Cycle Operation)
5285 | Gas turbine vibration | Gas Turbine | Miscellaneous (Gas Turbine) | D1 | Forced - Immediate | 2019 | Gas | GG | 300 | Gas Turbine/Jet Engine (Simple Cycle Operation) | WECC | Summer | 269.025 | 105.5 | 1 | 1 | 5285-Gas turbine vibration | D1-Forced - Immediate | 300-Gas Turbine/Jet Engine (Simple Cycle Operation)
5285 | Gas turbine vibration | Gas Turbine | Miscellaneous (Gas Turbine) | SF | Startup Failure | 2019 | Gas | GG | 300 | Gas Turbine/Jet Engine (Simple Cycle Operation) | WECC | Summer | 61.3333 | 46 | 1 | 1 | 5285-Gas turbine vibration | SF-Startup Failure | 300-Gas Turbine/Jet Engine (Simple Cycle Operation)
5285 | Gas turbine vibration | Gas Turbine | Miscellaneous (Gas Turbine) | U1 | Forced - Immediate | 2019 | Gas | GG | 300 | Gas Turbine/Jet Engine (Simple Cycle Operation) | MRO | Off-Peak | 45.75 | 61 | 1 | 1 | 5285-Gas turbine vibration | U1-Forced - Immediate | 300-Gas Turbine/Jet Engine (Simple Cycle Operation)
5285 | Gas turbine vibration | Gas Turbine | Miscellaneous (Gas Turbine) | U1 | Forced - Immediate | 2019 | Gas | GG | 300 | Gas Turbine/Jet Engine (Simple Cycle Operation) | MRO | Off-Peak | 187.245 | 65.7 | 1 | 1 | 5285-Gas turbine vibration | U1-Forced - Immediate | 300-Gas Turbine/Jet Engine (Simple Cycle Operation)
5285 | Gas turbine vibration | Gas Turbine | Miscellaneous (Gas Turbine) | U1 | Forced - Immediate | 2019 | Gas | GG | 300 | Gas Turbine/Jet Engine (Simple Cycle Operation) | WECC | Off-Peak | 866.25 | 45 | 1 | 1 | 5285-Gas turbine vibration | U1-Forced - Immediate | 300-Gas Turbine/Jet Engine (Simple Cycle Operation)
5285 | Gas turbine vibration | Gas Turbine | Miscellaneous (Gas Turbine) | U1 | Forced - Immediate | 2019 | Gas | GG | 300 | Gas Turbine/Jet Engine (Simple Cycle Operation) | MRO | Summer | 18.75 | 45 | 1 | 1 | 5285-Gas turbine vibration | U1-Forced - Immediate | 300-Gas Turbine/Jet Engine (Simple Cycle Operation)
5285 | Gas turbine vibration | Gas Turbine | Miscellaneous (Gas Turbine) | U1 | Forced - Immediate | 2019 | Gas | GG | 300 | Gas Turbine/Jet Engine (Simple Cycle Operation) | SERC | Summer | 32.3333 | 19.4 | 1 | 1 | 5285-Gas turbine vibration | U1-Forced - Immediate | 300-Gas Turbine/Jet Engine (Simple Cycle Operation)
5285 | Gas turbine vibration | Gas Turbine | Miscellaneous (Gas Turbine) | U1 | Forced - Immediate | 2019 | Gas | GG | 300 | Gas Turbine/Jet Engine (Simple Cycle Operation) | NPCC | Summer | 48.5667 | 47 | 1 | 1 | 5285-Gas turbine vibration | U1-Forced - Immediate | 300-Gas Turbine/Jet Engine (Simple Cycle Operation)
5285 | Gas turbine vibration | Gas Turbine | Miscellaneous (Gas Turbine) | U1 | Forced - Immediate | 2019 | Gas | GG | 300 | Gas Turbine/Jet Engine (Simple Cycle Operation) | RFC | Summer | 81.06 | 115.8 | 1 | 1 | 5285-Gas turbine vibration | U1-Forced - Immediate | 300-Gas Turbine/Jet Engine (Simple Cycle Operation)
5285 | Gas turbine vibration | Gas Turbine | Miscellaneous (Gas Turbine) | U1 | Forced - Immediate | 2019 | Gas | GG | 300 | Gas Turbine/Jet Engine (Simple Cycle Operation) | MRO | Summer | 115.5 | 42 | 1 | 1 | 5285-Gas turbine vibration | U1-Forced - Immediate | 300-Gas Turbine/Jet Engine (Simple Cycle Operation)
5285 | Gas turbine vibration | Gas Turbine | Miscellaneous (Gas Turbine) | U1 | Forced - Immediate | 2019 | Gas | GG | 300 | Gas Turbine/Jet Engine (Simple Cycle Operation) | RFC | Summer | 209 | 110 | 1 | 1 | 5285-Gas turbine vibration | U1-Forced - Immediate | 300-Gas Turbine/Jet Engine (Simple Cycle Operation)
5285 | Gas turbine vibration | Gas Turbine | Miscellaneous (Gas Turbine) | U1 | Forced - Immediate | 2019 | Gas | GG | 300 | Gas Turbine/Jet Engine (Simple Cycle Operation) | RFC | Summer | 309.4833 | 119.8 | 1 | 1 | 5285-Gas turbine vibration | U1-Forced - Immediate | 300-Gas Turbine/Jet Engine (Simple Cycle Operation)
5285 | Gas turbine vibration | Gas Turbine | Miscellaneous (Gas Turbine) | U1 | Forced - Immediate | 2019 | Gas | GG | 300 | Gas Turbine/Jet Engine (Simple Cycle Operation) | RFC | Summer | 823.9 | 42 | 1 | 1 | 5285-Gas turbine vibration | U1-Forced - Immediate | 300-Gas Turbine/Jet Engine (Simple Cycle Operation)
5285 | Gas turbine vibration | Gas Turbine | Miscellaneous (Gas Turbine) | U1 | Forced - Immediate | 2019 | Gas | GG | 300 | Gas Turbine/Jet Engine (Simple Cycle Operation) | SERC | Summer | 21154.4666 | 154 | 1 | 1 | 5285-Gas turbine vibration | U1-Forced - Immediate | 300-Gas Turbine/Jet Engine (Simple Cycle Operation)
5285 | Gas turbine vibration | Gas Turbine | Miscellaneous (Gas Turbine) | U1 | Forced - Immediate | 2019 | Gas | GG | 300 | Gas Turbine/Jet Engine (Simple Cycle Operation) | WECC | Winter | 263.0933 | 49.33 | 1 | 1 | 5285-Gas turbine vibration | U1-Forced - Immediate | 300-Gas Turbine/Jet Engine (Simple Cycle Operation)
5285 | Gas turbine vibration | Gas Turbine | Miscellaneous (Gas Turbine) | U1 | Forced - Immediate | 2019 | Gas | GG | 300 | Gas Turbine/Jet Engine (Simple Cycle Operation) | SERC | Winter | 9667.6666 | 130 | 1 | 1 | 5285-Gas turbine vibration | U1-Forced - Immediate | 300-Gas Turbine/Jet Engine (Simple Cycle Operation)
5285 | Gas turbine vibration | Gas Turbine | Miscellaneous (Gas Turbine) | U1 | Forced - Immediate | 2019 | Gas | GG | 300 | Gas Turbine/Jet Engine (Simple Cycle Operation) | SERC | Winter | 101187.6666 | 130 | 1 | 1 | 5285-Gas turbine vibration | U1-Forced - Immediate | 300-Gas Turbine/Jet Engine (Simple Cycle Operation)
5285 | Gas turbine vibration | Gas Turbine | Miscellaneous (Gas Turbine) | U1 | Forced - Immediate | 2019 | Oil | DI | 300 | Gas Turbine/Jet Engine (Simple Cycle Operation) | MRO | Summer | 111.3 | 42 | 1 | 1 | 5285-Gas turbine vibration | U1-Forced - Immediate | 300-Gas Turbine/Jet Engine (Simple Cycle Operation)
5285 | Gas turbine vibration | Gas Turbine | Miscellaneous (Gas Turbine) | D1 | Forced - Immediate | 2019 | Gas | GG | 300 | Gas Turbine/Jet Engine (Simple Cycle Operation) | WECC | Summer | 198.6916 | 105.5 | 1 | 1 | 5285-Gas turbine vibration | D1-Forced - Immediate | 300-Gas Turbine/Jet Engine (Simple Cycle Operation)
5285 | Gas turbine vibration | Gas Turbine | Miscellaneous (Gas Turbine) | D1 | Forced - Immediate | 2019 | Gas | GG | 300 | Gas Turbine/Jet Engine (Simple Cycle Operation) | RFC | Summer | 6155.4166 | 55 | 1 | 1 | 5285-Gas turbine vibration | D1-Forced - Immediate | 300-Gas Turbine/Jet Engine (Simple Cycle Operation)
5285 | Gas turbine vibration | Gas Turbine | Miscellaneous (Gas Turbine) | SF | Startup Failure | 2019 | Gas | GG | 300 | Gas Turbine/Jet Engine (Simple Cycle Operation) | WECC | Off-Peak | 87 | 60 | 1 | 1 | 5285-Gas turbine vibration | SF-Startup Failure | 300-Gas Turbine/Jet Engine (Simple Cycle Operation)
5285 | Gas turbine vibration | Gas Turbine | Miscellaneous (Gas Turbine) | SF | Startup Failure | 2019 | Gas | GG | 300 | Gas Turbine/Jet Engine (Simple Cycle Operation) | TRE | Summer | 0.7333 | 44 | 1 | 1 | 5285-Gas turbine vibration | SF-Startup Failure | 300-Gas Turbine/Jet Engine (Simple Cycle Operation)
5285 | Gas turbine vibration | Gas Turbine | Miscellaneous (Gas Turbine) | SF | Startup Failure | 2019 | Gas | GG | 300 | Gas Turbine/Jet Engine (Simple Cycle Operation) | TRE | Summer | 5.8667 | 44 | 1 | 1 | 5285-Gas turbine vibration | SF-Startup Failure | 300-Gas Turbine/Jet Engine (Simple Cycle Operation)
5285 | Gas turbine vibration | Gas Turbine | Miscellaneous (Gas Turbine) | U1 | Forced - Immediate | 2019 | Gas | GG | 300 | Gas Turbine/Jet Engine (Simple Cycle Operation) | NPCC | Off-Peak | 12 | 60 | 1 | 1 | 5285-Gas turbine vibration | U1-Forced - Immediate | 300-Gas Turbine/Jet Engine (Simple Cycle Operation)
5285 | Gas turbine vibration | Gas Turbine | Miscellaneous (Gas Turbine) | U1 | Forced - Immediate | 2019 | Gas | GG | 300 | Gas Turbine/Jet Engine (Simple Cycle Operation) | WECC | Off-Peak | 2306.9833 | 97 | 1 | 1 | 5285-Gas turbine vibration | U1-Forced - Immediate | 300-Gas Turbine/Jet Engine (Simple Cycle Operation)
5285 | Gas turbine vibration | Gas Turbine | Miscellaneous (Gas Turbine) | U1 | Forced - Immediate | 2019 | Gas | GG | 300 | Gas Turbine/Jet Engine (Simple Cycle Operation) | RFC | Summer | 5111.25 | 75 | 1 | 1 | 5285-Gas turbine vibration | U1-Forced - Immediate | 300-Gas Turbine/Jet Engine (Simple Cycle Operation)
5285 | Gas turbine vibration | Gas Turbine | Miscellaneous (Gas Turbine) | U1 | Forced - Immediate | 2019 | Gas | GG | 300 | Gas Turbine/Jet Engine (Simple Cycle Operation) | RFC | Winter | 129.5 | 42 | 1 | 1 | 5285-Gas turbine vibration | U1-Forced - Immediate | 300-Gas Turbine/Jet Engine (Simple Cycle Operation)
5285 | Gas turbine vibration | Gas Turbine | Miscellaneous (Gas Turbine) | U1 | Forced - Immediate | 2019 | Gas | GG | 300 | Gas Turbine/Jet Engine (Simple Cycle Operation) | SERC | Winter | 2479.165 | 88.7 | 1 | 1 | 5285-Gas turbine vibration | U1-Forced - Immediate | 300-Gas Turbine/Jet Engine (Simple Cycle Operation)
5285 | Gas turbine vibration | Gas Turbine | Miscellaneous (Gas Turbine) | U1 | Forced - Immediate | 2019 | Gas | GG | 300 | Gas Turbine/Jet Engine (Simple Cycle Operation) | RFC | Winter | 9848.7 | 93 | 1 | 1 | 5285-Gas turbine vibration | U1-Forced - Immediate | 300-Gas Turbine/Jet Engine (Simple Cycle Operation)
5285 | Gas turbine vibration | Gas Turbine | Miscellaneous (Gas Turbine) | U1 | Forced - Immediate | 2019 | Gas | GG | 300 | Gas Turbine/Jet Engine (Simple Cycle Operation) | SERC | Winter | 61669.2 | 20.4 | 1 | 1 | 5285-Gas turbine vibration | U1-Forced - Immediate | 300-Gas Turbine/Jet Engine (Simple Cycle Operation)
5285 | Gas turbine vibration | Gas Turbine | Miscellaneous (Gas Turbine) | U1 | Forced - Immediate | 2019 | Oil | DI | 300 | Gas Turbine/Jet Engine (Simple Cycle Operation) | MRO | Summer | 20313 | 61 | 1 | 1 | 5285-Gas turbine vibration | U1-Forced - Immediate | 300-Gas Turbine/Jet Engine (Simple Cycle Operation)
5285 | Gas turbine vibration | Gas Turbine | Miscellaneous (Gas Turbine) | D1 | Forced - Immediate | 2019 | Gas | GG | 300 | Gas Turbine/Jet Engine (Simple Cycle Operation) | RFC | Summer | 49887.9166 | 25 | 1 | 1 | 5285-Gas turbine vibration | D1-Forced - Immediate | 300-Gas Turbine/Jet Engine (Simple Cycle Operation)
5285 | Gas turbine vibration | Gas Turbine | Miscellaneous (Gas Turbine) | SF | Startup Failure | 2019 | Gas | GG | 300 | Gas Turbine/Jet Engine (Simple Cycle Operation) | WECC | Off-Peak | 165 | 60 | 1 | 1 | 5285-Gas turbine vibration | SF-Startup Failure | 300-Gas Turbine/Jet Engine (Simple Cycle Operation)
5285 | Gas turbine vibration | Gas Turbine | Miscellaneous (Gas Turbine) | SF | Startup Failure | 2019 | Gas | GG | 300 | Gas Turbine/Jet Engine (Simple Cycle Operation) | RFC | Summer | 9.9833 | 119.8 | 3 | 3 | 5285-Gas turbine vibration | SF-Startup Failure | 300-Gas Turbine/Jet Engine (Simple Cycle Operation)
5285 | Gas turbine vibration | Gas Turbine | Miscellaneous (Gas Turbine) | SF | Startup Failure | 2019 | Gas | GG | 300 | Gas Turbine/Jet Engine (Simple Cycle Operation) | WECC | Summer | 80.3833 | 53 | 1 | 1 | 5285-Gas turbine vibration | SF-Startup Failure | 300-Gas Turbine/Jet Engine (Simple Cycle Operation)
5285 | Gas turbine vibration | Gas Turbine | Miscellaneous (Gas Turbine) | U1 | Forced - Immediate | 2019 | Gas | GG | 300 | Gas Turbine/Jet Engine (Simple Cycle Operation) | SERC | Off-Peak | 4.1666 | 50 | 1 | 1 | 5285-Gas turbine vibration | U1-Forced - Immediate | 300-Gas Turbine/Jet Engine (Simple Cycle Operation)
5285 | Gas turbine vibration | Gas Turbine | Miscellaneous (Gas Turbine) | U1 | Forced - Immediate | 2019 | Gas | GG | 300 | Gas Turbine/Jet Engine (Simple Cycle Operation) | WECC | Off-Peak | 128 | 60 | 1 | 1 | 5285-Gas turbine vibration | U1-Forced - Immediate | 300-Gas Turbine/Jet Engine (Simple Cycle Operation)
5285 | Gas turbine vibration | Gas Turbine | Miscellaneous (Gas Turbine) | U1 | Forced - Immediate | 2019 | Gas | GG | 300 | Gas Turbine/Jet Engine (Simple Cycle Operation) | SERC | Off-Peak | 509.0667 | 23 | 1 | 1 | 5285-Gas turbine vibration | U1-Forced - Immediate | 300-Gas Turbine/Jet Engine (Simple Cycle Operation)
5285 | Gas turbine vibration | Gas Turbine | Miscellaneous (Gas Turbine) | U1 | Forced - Immediate | 2019 | Gas | GG | 300 | Gas Turbine/Jet Engine (Simple Cycle Operation) | MRO | Summer | 5768.1666 | 106 | 1 | 1 | 5285-Gas turbine vibration | U1-Forced - Immediate | 300-Gas Turbine/Jet Engine (Simple Cycle Operation)
5285 | Gas turbine vibration | Gas Turbine | Miscellaneous (Gas Turbine) | U1 | Forced - Immediate | 2019 | Gas | GG | 300 | Gas Turbine/Jet Engine (Simple Cycle Operation) | SERC | Summer | 32804.4333 | 47 | 1 | 1 | 5285-Gas turbine vibration | U1-Forced - Immediate | 300-Gas Turbine/Jet Engine (Simple Cycle Operation)
5285 | Gas turbine vibration | Gas Turbine | Miscellaneous (Gas Turbine) | U1 | Forced - Immediate | 2019 | Gas | GG | 300 | Gas Turbine/Jet Engine (Simple Cycle Operation) | WECC | Winter | 136.6749 | 149.1 | 1 | 1 | 5285-Gas turbine vibration | U1-Forced - Immediate | 300-Gas Turbine/Jet Engine (Simple Cycle Operation)
5285 | Gas turbine vibration | Gas Turbine | Miscellaneous (Gas Turbine) | U1 | Forced - Immediate | 2019 | Oil | DI | 300 | Gas Turbine/Jet Engine (Simple Cycle Operation) | NPCC | Off-Peak | 6.125 | 17.5 | 1 | 1 | 5285-Gas turbine vibration | U1-Forced - Immediate | 300-Gas Turbine/Jet Engine (Simple Cycle Operation)
5285 | Gas turbine vibration | Gas Turbine | Miscellaneous (Gas Turbine) | U1 | Forced - Immediate | 2019 | Oil | DI | 300 | Gas Turbine/Jet Engine (Simple Cycle Operation) | RFC | Winter | 48.1667 | 17 | 1 | 1 | 5285-Gas turbine vibration | U1-Forced - Immediate | 300-Gas Turbine/Jet Engine (Simple Cycle Operation)
5285 | Gas turbine vibration | Gas Turbine | Miscellaneous (Gas Turbine) | SF | Startup Failure | 2019 | Gas | GG | 300 | Gas Turbine/Jet Engine (Simple Cycle Operation) | SERC | Off-Peak | 6 | 18 | 1 | 1 | 5285-Gas turbine vibration | SF-Startup Failure | 300-Gas Turbine/Jet Engine (Simple Cycle Operation)
5285 | Gas turbine vibration | Gas Turbine | Miscellaneous (Gas Turbine) | SF | Startup Failure | 2019 | Gas | GG | 300 | Gas Turbine/Jet Engine (Simple Cycle Operation) | SERC | Off-Peak | 952.5833 | 115 | 1 | 1 | 5285-Gas turbine vibration | SF-Startup Failure | 300-Gas Turbine/Jet Engine (Simple Cycle Operation)
5285 | Gas turbine vibration | Gas Turbine | Miscellaneous (Gas Turbine) | SF | Startup Failure | 2019 | Gas | GG | 300 | Gas Turbine/Jet Engine (Simple Cycle Operation) | SERC | Winter | 192720 | 22 | 1 | 1 | 5285-Gas turbine vibration | SF-Startup Failure | 300-Gas Turbine/Jet Engine (Simple Cycle Operation)
5285 | Gas turbine vibration | Gas Turbine | Miscellaneous (Gas Turbine) | U1 | Forced - Immediate | 2019 | Gas | GG | 300 | Gas Turbine/Jet Engine (Simple Cycle Operation) | WECC | Off-Peak | 11.6667 | 25 | 1 | 1 | 5285-Gas turbine vibration | U1-Forced - Immediate | 300-Gas Turbine/Jet Engine (Simple Cycle Operation)
5285 | Gas turbine vibration | Gas Turbine | Miscellaneous (Gas Turbine) | U1 | Forced - Immediate | 2019 | Gas | GG | 300 | Gas Turbine/Jet Engine (Simple Cycle Operation) | RFC | Off-Peak | 19.6 | 42 | 1 | 1 | 5285-Gas turbine vibration | U1-Forced - Immediate | 300-Gas Turbine/Jet Engine (Simple Cycle Operation)
5285 | Gas turbine vibration | Gas Turbine | Miscellaneous (Gas Turbine) | U1 | Forced - Immediate | 2019 | Gas | GG | 300 | Gas Turbine/Jet Engine (Simple Cycle Operation) | NPCC | Off-Peak | 24.375 | 58.5 | 1 | 1 | 5285-Gas turbine vibration | U1-Forced - Immediate | 300-Gas Turbine/Jet Engine (Simple Cycle Operation)
5285 | Gas turbine vibration | Gas Turbine | Miscellaneous (Gas Turbine) | U1 | Forced - Immediate | 2019 | Gas | GG | 300 | Gas Turbine/Jet Engine (Simple Cycle Operation) | RFC | Off-Peak | 68.25 | 45 | 1 | 1 | 5285-Gas turbine vibration | U1-Forced - Immediate | 300-Gas Turbine/Jet Engine (Simple Cycle Operation)
5285 | Gas turbine vibration | Gas Turbine | Miscellaneous (Gas Turbine) | U1 | Forced - Immediate | 2019 | Gas | GG | 300 | Gas Turbine/Jet Engine (Simple Cycle Operation) | RFC | Off-Peak | 371.95 | 43 | 1 | 1 | 5285-Gas turbine vibration | U1-Forced - Immediate | 300-Gas Turbine/Jet Engine (Simple Cycle Operation)
5285 | Gas turbine vibration | Gas Turbine | Miscellaneous (Gas Turbine) | U1 | Forced - Immediate | 2019 | Gas | GG | 300 | Gas Turbine/Jet Engine (Simple Cycle Operation) | MRO | Summer | 20.3 | 42 | 1 | 1 | 5285-Gas turbine vibration | U1-Forced - Immediate | 300-Gas Turbine/Jet Engine (Simple Cycle Operation)
5285 | Gas turbine vibration | Gas Turbine | Miscellaneous (Gas Turbine) | U1 | Forced - Immediate | 2019 | Gas | GG | 300 | Gas Turbine/Jet Engine (Simple Cycle Operation) | RFC | Summer | 61.6 | 42 | 1 | 1 | 5285-Gas turbine vibration | U1-Forced - Immediate | 300-Gas Turbine/Jet Engine (Simple Cycle Operation)
5285 | Gas turbine vibration | Gas Turbine | Miscellaneous (Gas Turbine) | U1 | Forced - Immediate | 2019 | Gas | GG | 300 | Gas Turbine/Jet Engine (Simple Cycle Operation) | SERC | Winter | 81.6667 | 50 | 1 | 1 | 5285-Gas turbine vibration | U1-Forced - Immediate | 300-Gas Turbine/Jet Engine (Simple Cycle Operation)
5285 | Gas turbine vibration | Gas Turbine | Miscellaneous (Gas Turbine) | U1 | Forced - Immediate | 2019 | Gas | GG | 300 | Gas Turbine/Jet Engine (Simple Cycle Operation) | SERC | Winter | 355.4417 | 22.1 | 1 | 1 | 5285-Gas turbine vibration | U1-Forced - Immediate | 300-Gas Turbine/Jet Engine (Simple Cycle Operation)
5285 | Gas turbine vibration | Gas Turbine | Miscellaneous (Gas Turbine) | U1 | Forced - Immediate | 2019 | Gas | GG | 300 | Gas Turbine/Jet Engine (Simple Cycle Operation) | WECC | Winter | 20569.0833 | 55 | 1 | 1 | 5285-Gas turbine vibration | U1-Forced - Immediate | 300-Gas Turbine/Jet Engine (Simple Cycle Operation)
5285 | Gas turbine vibration | Gas Turbine | Miscellaneous (Gas Turbine) | U1 | Forced - Immediate | 2019 | Gas | GG | 300 | Gas Turbine/Jet Engine (Simple Cycle Operation) | RFC | Winter | 271560 | 31 | 1 | 1 | 5285-Gas turbine vibration | U1-Forced - Immediate | 300-Gas Turbine/Jet Engine (Simple Cycle Operation)
5285 | Gas turbine vibration | Gas Turbine | Miscellaneous (Gas Turbine) | U1 | Forced - Immediate | 2019 | Gas | GG | 300 | Gas Turbine/Jet Engine (Simple Cycle Operation) | SERC | Winter | 532608 | 60.8 | 1 | 1 | 5285-Gas turbine vibration | U1-Forced - Immediate | 300-Gas Turbine/Jet Engine (Simple Cycle Operation)
5285 | Gas turbine vibration | Gas Turbine | Miscellaneous (Gas Turbine) | U1 | Forced - Immediate | 2019 | Oil | DI | 300 | Gas Turbine/Jet Engine (Simple Cycle Operation) | RFC | Off-Peak | 677.7333 | 52 | 1 | 1 | 5285-Gas turbine vibration | U1-Forced - Immediate | 300-Gas Turbine/Jet Engine (Simple Cycle Operation)
5285 | Gas turbine vibration | Gas Turbine | Miscellaneous (Gas Turbine) | D1 | Forced - Immediate | 2019 | Gas | GG | 300 | Gas Turbine/Jet Engine (Simple Cycle Operation) | RFC | Off-Peak | 117.4467 | 15.8 | 1 | 1 | 5285-Gas turbine vibration | D1-Forced - Immediate | 300-Gas Turbine/Jet Engine (Simple Cycle Operation)
5285 | Gas turbine vibration | Gas Turbine | Miscellaneous (Gas Turbine) | D1 | Forced - Immediate | 2019 | Gas | GG | 300 | Gas Turbine/Jet Engine (Simple Cycle Operation) | RFC | Summer | 133.9916 | 114.85 | 1 | 1 | 5285-Gas turbine vibration | D1-Forced - Immediate | 300-Gas Turbine/Jet Engine (Simple Cycle Operation)
5285 | Gas turbine vibration | Gas Turbine | Miscellaneous (Gas Turbine) | SF | Startup Failure | 2019 | Gas | GG | 300 | Gas Turbine/Jet Engine (Simple Cycle Operation) | WECC | Off-Peak | 41.3333 | 62 | 1 | 1 | 5285-Gas turbine vibration | SF-Startup Failure | 300-Gas Turbine/Jet Engine (Simple Cycle Operation)
5285 | Gas turbine vibration | Gas Turbine | Miscellaneous (Gas Turbine) | SF | Startup Failure | 2019 | Gas | GG | 300 | Gas Turbine/Jet Engine (Simple Cycle Operation) | TRE | Summer | 138.6666 | 104 | 1 | 1 | 5285-Gas turbine vibration | SF-Startup Failure | 300-Gas Turbine/Jet Engine (Simple Cycle Operation)
5285 | Gas turbine vibration | Gas Turbine | Miscellaneous (Gas Turbine) | SF | Startup Failure | 2019 | Gas | GG | 300 | Gas Turbine/Jet Engine (Simple Cycle Operation) | MRO | Summer | 2162.4999 | 150 | 1 | 1 | 5285-Gas turbine vibration | SF-Startup Failure | 300-Gas Turbine/Jet Engine (Simple Cycle Operation)
5285 | Gas turbine vibration | Gas Turbine | Miscellaneous (Gas Turbine) | U1 | Forced - Immediate | 2019 | Gas | GG | 300 | Gas Turbine/Jet Engine (Simple Cycle Operation) | RFC | Off-Peak | 217.7 | 42 | 1 | 1 | 5285-Gas turbine vibration | U1-Forced - Immediate | 300-Gas Turbine/Jet Engine (Simple Cycle Operation)
5285 | Gas turbine vibration | Gas Turbine | Miscellaneous (Gas Turbine) | U1 | Forced - Immediate | 2019 | Gas | GG | 300 | Gas Turbine/Jet Engine (Simple Cycle Operation) | MRO | Summer | 0.74997 | 45 | 1 | 1 | 5285-Gas turbine vibration | U1-Forced - Immediate | 300-Gas Turbine/Jet Engine (Simple Cycle Operation)
5285 | Gas turbine vibration | Gas Turbine | Miscellaneous (Gas Turbine) | U1 | Forced - Immediate | 2019 | Gas | GG | 300 | Gas Turbine/Jet Engine (Simple Cycle Operation) | RFC | Summer | 199.5 | 42 | 1 | 1 | 5285-Gas turbine vibration | U1-Forced - Immediate | 300-Gas Turbine/Jet Engine (Simple Cycle Operation)
5285 | Gas turbine vibration | Gas Turbine | Miscellaneous (Gas Turbine) | U1 | Forced - Immediate | 2019 | Gas | GG | 300 | Gas Turbine/Jet Engine (Simple Cycle Operation) | WECC | Summer | 733.3333 | 40 | 1 | 1 | 5285-Gas turbine vibration | U1-Forced - Immediate | 300-Gas Turbine/Jet Engine (Simple Cycle Operation)
5285 | Gas turbine vibration | Gas Turbine | Miscellaneous (Gas Turbine) | U1 | Forced - Immediate | 2019 | Gas | GG | 300 | Gas Turbine/Jet Engine (Simple Cycle Operation) | MRO | Winter | 3 | 45 | 1 | 2 | 5285-Gas turbine vibration | U1-Forced - Immediate | 300-Gas Turbine/Jet Engine (Simple Cycle Operation)
5285 | Gas turbine vibration | Gas Turbine | Miscellaneous (Gas Turbine) | U1 | Forced - Immediate | 2019 | Gas | GG | 300 | Gas Turbine/Jet Engine (Simple Cycle Operation) | MRO | Winter | 40.8333 | 49 | 1 | 1 | 5285-Gas turbine vibration | U1-Forced - Immediate | 300-Gas Turbine/Jet Engine (Simple Cycle Operation)
5285 | Gas turbine vibration | Gas Turbine | Miscellaneous (Gas Turbine) | U1 | Forced - Immediate | 2019 | Gas | GG | 300 | Gas Turbine/Jet Engine (Simple Cycle Operation) | TRE | Winter | 175.5 | 39 | 1 | 1 | 5285-Gas turbine vibration | U1-Forced - Immediate | 300-Gas Turbine/Jet Engine (Simple Cycle Operation)
5285 | Gas turbine vibration | Gas Turbine | Miscellaneous (Gas Turbine) | U1 | Forced - Immediate | 2019 | Gas | GG | 300 | Gas Turbine/Jet Engine (Simple Cycle Operation) | RFC | Winter | 169855.4 | 44 | 1 | 1 | 5285-Gas turbine vibration | U1-Forced - Immediate | 300-Gas Turbine/Jet Engine (Simple Cycle Operation)
5285 | Gas turbine vibration | Gas Turbine | Miscellaneous (Gas Turbine) | D1 | Forced - Immediate | 2019 | Gas | GG | 300 | Gas Turbine/Jet Engine (Simple Cycle Operation) | RFC | Winter | 20.25 | 45 | 1 | 1 | 5285-Gas turbine vibration | D1-Forced - Immediate | 300-Gas Turbine/Jet Engine (Simple Cycle Operation)
5285 | Gas turbine vibration | Gas Turbine | Miscellaneous (Gas Turbine) | SF | Startup Failure | 2019 | Gas | GG | 300 | Gas Turbine/Jet Engine (Simple Cycle Operation) | WECC | Summer | 102.6 | 54 | 1 | 1 | 5285-Gas turbine vibration | SF-Startup Failure | 300-Gas Turbine/Jet Engine (Simple Cycle Operation)
5285 | Gas turbine vibration | Gas Turbine | Miscellaneous (Gas Turbine) | SF | Startup Failure | 2019 | Gas | GG | 300 | Gas Turbine/Jet Engine (Simple Cycle Operation) | WECC | Winter | 40 | 60 | 1 | 1 | 5285-Gas turbine vibration | SF-Startup Failure | 300-Gas Turbine/Jet Engine (Simple Cycle Operation)
5285 | Gas turbine vibration | Gas Turbine | Miscellaneous (Gas Turbine) | SF | Startup Failure | 2019 | Gas | GG | 300 | Gas Turbine/Jet Engine (Simple Cycle Operation) | WECC | Winter | 943.3999 | 159 | 1 | 1 | 5285-Gas turbine vibration | SF-Startup Failure | 300-Gas Turbine/Jet Engine (Simple Cycle Operation)
5285 | Gas turbine vibration | Gas Turbine | Miscellaneous (Gas Turbine) | SF | Startup Failure | 2019 | Gas | GG | 300 | Gas Turbine/Jet Engine (Simple Cycle Operation) | WECC | Winter | 1108.25 | 55 | 1 | 1 | 5285-Gas turbine vibration | SF-Startup Failure | 300-Gas Turbine/Jet Engine (Simple Cycle Operation)
5285 | Gas turbine vibration | Gas Turbine | Miscellaneous (Gas Turbine) | U1 | Forced - Immediate | 2019 | Gas | GG | 300 | Gas Turbine/Jet Engine (Simple Cycle Operation) | WECC | Off-Peak | 145.5 | 97 | 1 | 1 | 5285-Gas turbine vibration | U1-Forced - Immediate | 300-Gas Turbine/Jet Engine (Simple Cycle Operation)
5285 | Gas turbine vibration | Gas Turbine | Miscellaneous (Gas Turbine) | U1 | Forced - Immediate | 2019 | Gas | GG | 300 | Gas Turbine/Jet Engine (Simple Cycle Operation) | WECC | Summer | 23.3333 | 100 | 1 | 1 | 5285-Gas turbine vibration | U1-Forced - Immediate | 300-Gas Turbine/Jet Engine (Simple Cycle Operation)
5285 | Gas turbine vibration | Gas Turbine | Miscellaneous (Gas Turbine) | U1 | Forced - Immediate | 2019 | Gas | GG | 300 | Gas Turbine/Jet Engine (Simple Cycle Operation) | RFC | Summer | 39.3399 | 168.6 | 1 | 1 | 5285-Gas turbine vibration | U1-Forced - Immediate | 300-Gas Turbine/Jet Engine (Simple Cycle Operation)
5285 | Gas turbine vibration | Gas Turbine | Miscellaneous (Gas Turbine) | U1 | Forced - Immediate | 2019 | Gas | GG | 300 | Gas Turbine/Jet Engine (Simple Cycle Operation) | MRO | Summer | 65.1 | 42 | 1 | 1 | 5285-Gas turbine vibration | U1-Forced - Immediate | 300-Gas Turbine/Jet Engine (Simple Cycle Operation)
5285 | Gas turbine vibration | Gas Turbine | Miscellaneous (Gas Turbine) | U1 | Forced - Immediate | 2019 | Gas | GG | 300 | Gas Turbine/Jet Engine (Simple Cycle Operation) | RFC | Summer | 325.4566 | 119.8 | 1 | 1 | 5285-Gas turbine vibration | U1-Forced - Immediate | 300-Gas Turbine/Jet Engine (Simple Cycle Operation)
5285 | Gas turbine vibration | Gas Turbine | Miscellaneous (Gas Turbine) | U1 | Forced - Immediate | 2019 | Gas | GG | 300 | Gas Turbine/Jet Engine (Simple Cycle Operation) | SERC | Summer | 111491.8333 | 47 | 1 | 1 | 5285-Gas turbine vibration | U1-Forced - Immediate | 300-Gas Turbine/Jet Engine (Simple Cycle Operation)
5285 | Gas turbine vibration | Gas Turbine | Miscellaneous (Gas Turbine) | U1 | Forced - Immediate | 2019 | Gas | GG | 300 | Gas Turbine/Jet Engine (Simple Cycle Operation) | MRO | Winter | 129 | 45 | 1 | 1 | 5285-Gas turbine vibration | U1-Forced - Immediate | 300-Gas Turbine/Jet Engine (Simple Cycle Operation)
5285 | Gas turbine vibration | Gas Turbine | Miscellaneous (Gas Turbine) | U1 | Forced - Immediate | 2019 | Oil | DI | 300 | Gas Turbine/Jet Engine (Simple Cycle Operation) | SERC | Off-Peak | 2226.4 | 92 | 1 | 1 | 5285-Gas turbine vibration | U1-Forced - Immediate | 300-Gas Turbine/Jet Engine (Simple Cycle Operation)
5285 | Gas turbine vibration | Gas Turbine | Miscellaneous (Gas Turbine) | U1 | Forced - Immediate | 2019 | Oil | DI | 300 | Gas Turbine/Jet Engine (Simple Cycle Operation) | SERC | Summer | 19.1667 | 50 | 1 | 1 | 5285-Gas turbine vibration | U1-Forced - Immediate | 300-Gas Turbine/Jet Engine (Simple Cycle Operation)
5285 | Gas turbine vibration | Gas Turbine | Miscellaneous (Gas Turbine) | U1 | Forced - Immediate | 2019 | Oil | DI | 300 | Gas Turbine/Jet Engine (Simple Cycle Operation) | SERC | Summer | 2388 | 48 | 1 | 1 | 5285-Gas turbine vibration | U1-Forced - Immediate | 300-Gas Turbine/Jet Engine (Simple Cycle Operation)
5285 | Gas turbine vibration | Gas Turbine | Miscellaneous (Gas Turbine) | SF | Startup Failure | 2019 | Gas | GG | 300 | Gas Turbine/Jet Engine (Simple Cycle Operation) | RFC | Off-Peak | 3.5833 | 43 | 1 | 1 | 5285-Gas turbine vibration | SF-Startup Failure | 300-Gas Turbine/Jet Engine (Simple Cycle Operation)
5285 | Gas turbine vibration | Gas Turbine | Miscellaneous (Gas Turbine) | SF | Startup Failure | 2019 | Gas | GG | 300 | Gas Turbine/Jet Engine (Simple Cycle Operation) | MRO | Off-Peak | 143.3499 | 183 | 1 | 1 | 5285-Gas turbine vibration | SF-Startup Failure | 300-Gas Turbine/Jet Engine (Simple Cycle Operation)
5285 | Gas turbine vibration | Gas Turbine | Miscellaneous (Gas Turbine) | SF | Startup Failure | 2019 | Gas | GG | 300 | Gas Turbine/Jet Engine (Simple Cycle Operation) | TRE | Summer | 2.9333 | 44 | 1 | 1 | 5285-Gas turbine vibration | SF-Startup Failure | 300-Gas Turbine/Jet Engine (Simple Cycle Operation)
5285 | Gas turbine vibration | Gas Turbine | Miscellaneous (Gas Turbine) | SF | Startup Failure | 2019 | Gas | GG | 300 | Gas Turbine/Jet Engine (Simple Cycle Operation) | MRO | Winter | 13.0433 | 55.9 | 1 | 1 | 5285-Gas turbine vibration | SF-Startup Failure | 300-Gas Turbine/Jet Engine (Simple Cycle Operation)
5285 | Gas turbine vibration | Gas Turbine | Miscellaneous (Gas Turbine) | U1 | Forced - Immediate | 2019 | Gas | GG | 300 | Gas Turbine/Jet Engine (Simple Cycle Operation) | RFC | Off-Peak | 79.55 | 43 | 1 | 1 | 5285-Gas turbine vibration | U1-Forced - Immediate | 300-Gas Turbine/Jet Engine (Simple Cycle Operation)
5285 | Gas turbine vibration | Gas Turbine | Miscellaneous (Gas Turbine) | U1 | Forced - Immediate | 2019 | Gas | GG | 300 | Gas Turbine/Jet Engine (Simple Cycle Operation) | WECC | Off-Peak | 218.25 | 97 | 1 | 1 | 5285-Gas turbine vibration | U1-Forced - Immediate | 300-Gas Turbine/Jet Engine (Simple Cycle Operation)
5285 | Gas turbine vibration | Gas Turbine | Miscellaneous (Gas Turbine) | U1 | Forced - Immediate | 2019 | Gas | GG | 300 | Gas Turbine/Jet Engine (Simple Cycle Operation) | RFC | Off-Peak | 631.11 | 115.8 | 1 | 1 | 5285-Gas turbine vibration | U1-Forced - Immediate | 300-Gas Turbine/Jet Engine (Simple Cycle Operation)
5285 | Gas turbine vibration | Gas Turbine | Miscellaneous (Gas Turbine) | U1 | Forced - Immediate | 2019 | Gas | GG | 300 | Gas Turbine/Jet Engine (Simple Cycle Operation) | RFC | Off-Peak | 964.6333 | 43 | 1 | 1 | 5285-Gas turbine vibration | U1-Forced - Immediate | 300-Gas Turbine/Jet Engine (Simple Cycle Operation)
5285 | Gas turbine vibration | Gas Turbine | Miscellaneous (Gas Turbine) | U1 | Forced - Immediate | 2019 | Gas | GG | 300 | Gas Turbine/Jet Engine (Simple Cycle Operation) | WECC | Off-Peak | 1975.5 | 45 | 1 | 1 | 5285-Gas turbine vibration | U1-Forced - Immediate | 300-Gas Turbine/Jet Engine (Simple Cycle Operation)
5285 | Gas turbine vibration | Gas Turbine | Miscellaneous (Gas Turbine) | U1 | Forced - Immediate | 2019 | Gas | GG | 300 | Gas Turbine/Jet Engine (Simple Cycle Operation) | SERC | Off-Peak | 51249.6 | 54 | 1 | 1 | 5285-Gas turbine vibration | U1-Forced - Immediate | 300-Gas Turbine/Jet Engine (Simple Cycle Operation)
5285 | Gas turbine vibration | Gas Turbine | Miscellaneous (Gas Turbine) | U1 | Forced - Immediate | 2019 | Gas | GG | 300 | Gas Turbine/Jet Engine (Simple Cycle Operation) | RFC | Summer | 7.7 | 42 | 1 | 1 | 5285-Gas turbine vibration | U1-Forced - Immediate | 300-Gas Turbine/Jet Engine (Simple Cycle Operation)
5285 | Gas turbine vibration | Gas Turbine | Miscellaneous (Gas Turbine) | U1 | Forced - Immediate | 2019 | Gas | GG | 300 | Gas Turbine/Jet Engine (Simple Cycle Operation) | RFC | Summer | 100.3333 | 43 | 1 | 1 | 5285-Gas turbine vibration | U1-Forced - Immediate | 300-Gas Turbine/Jet Engine (Simple Cycle Operation)
5285 | Gas turbine vibration | Gas Turbine | Miscellaneous (Gas Turbine) | U1 | Forced - Immediate | 2019 | Gas | GG | 300 | Gas Turbine/Jet Engine (Simple Cycle Operation) | RFC | Summer | 141.1833 | 43 | 1 | 1 | 5285-Gas turbine vibration | U1-Forced - Immediate | 300-Gas Turbine/Jet Engine (Simple Cycle Operation)
5285 | Gas turbine vibration | Gas Turbine | Miscellaneous (Gas Turbine) | U1 | Forced - Immediate | 2019 | Gas | GG | 300 | Gas Turbine/Jet Engine (Simple Cycle Operation) | RFC | Summer | 680.0199 | 168.6 | 1 | 1 | 5285-Gas turbine vibration | U1-Forced - Immediate | 300-Gas Turbine/Jet Engine (Simple Cycle Operation)
5285 | Gas turbine vibration | Gas Turbine | Miscellaneous (Gas Turbine) | U1 | Forced - Immediate | 2019 | Gas | GG | 300 | Gas Turbine/Jet Engine (Simple Cycle Operation) | RFC | Winter | 25.2 | 42 | 1 | 1 | 5285-Gas turbine vibration | U1-Forced - Immediate | 300-Gas Turbine/Jet Engine (Simple Cycle Operation)
5285 | Gas turbine vibration | Gas Turbine | Miscellaneous (Gas Turbine) | U1 | Forced - Immediate | 2019 | Gas | GG | 300 | Gas Turbine/Jet Engine (Simple Cycle Operation) | WECC | Winter | 52283.3333 | 100 | 1 | 1 | 5285-Gas turbine vibration | U1-Forced - Immediate | 300-Gas Turbine/Jet Engine (Simple Cycle Operation)
5285 | Gas turbine vibration | Gas Turbine | Miscellaneous (Gas Turbine) | U1 | Forced - Immediate | 2019 | Gas | GG | 300 | Gas Turbine/Jet Engine (Simple Cycle Operation) | SERC | Winter | 192720 | 22 | 1 | 1 | 5285-Gas turbine vibration | U1-Forced - Immediate | 300-Gas Turbine/Jet Engine (Simple Cycle Operation)
5285 | Gas turbine vibration | Gas Turbine | Miscellaneous (Gas Turbine) | U2 | Forced - Delayed | 2019 | Gas | GG | 300 | Gas Turbine/Jet Engine (Simple Cycle Operation) | TRE | Off-Peak | 1365 | 65 | 1 | 1 | 5285-Gas turbine vibration | U2-Forced - Delayed | 300-Gas Turbine/Jet Engine (Simple Cycle Operation)
5285 | Gas turbine vibration | Gas Turbine | Miscellaneous (Gas Turbine) | D1 | Forced - Immediate | 2019 | Gas | GG | 300 | Gas Turbine/Jet Engine (Simple Cycle Operation) | TRE | Off-Peak | 0.6 | 6 | 2 | 2 | 5285-Gas turbine vibration | D1-Forced - Immediate | 300-Gas Turbine/Jet Engine (Simple Cycle Operation)
5285 | Gas turbine vibration | Gas Turbine | Miscellaneous (Gas Turbine) | D1 | Forced - Immediate | 2019 | Gas | GG | 300 | Gas Turbine/Jet Engine (Simple Cycle Operation) | RFC | Off-Peak | 157.4733 | 15.8 | 1 | 1 | 5285-Gas turbine vibration | D1-Forced - Immediate | 300-Gas Turbine/Jet Engine (Simple Cycle Operation)
5285 | Gas turbine vibration | Gas Turbine | Miscellaneous (Gas Turbine) | D1 | Forced - Immediate | 2019 | Gas | GG | 300 | Gas Turbine/Jet Engine (Simple Cycle Operation) | RFC | Summer | 213.5833 | 55 | 1 | 1 | 5285-Gas turbine vibration | D1-Forced - Immediate | 300-Gas Turbine/Jet Engine (Simple Cycle Operation)
5285 | Gas turbine vibration | Gas Turbine | Miscellaneous (Gas Turbine) | D1 | Forced - Immediate | 2019 | Gas | GG | 300 | Gas Turbine/Jet Engine (Simple Cycle Operation) | RFC | Summer | 3371.6666 | 28 | 1 | 1 | 5285-Gas turbine vibration | D1-Forced - Immediate | 300-Gas Turbine/Jet Engine (Simple Cycle Operation)
5285 | Gas turbine vibration | Gas Turbine | Miscellaneous (Gas Turbine) | D1 | Forced - Immediate | 2019 | Gas | GG | 300 | Gas Turbine/Jet Engine (Simple Cycle Operation) | MRO | Winter | 33.3667 | 26 | 1 | 1 | 5285-Gas turbine vibration | D1-Forced - Immediate | 300-Gas Turbine/Jet Engine (Simple Cycle Operation)
5285 | Gas turbine vibration | Gas Turbine | Miscellaneous (Gas Turbine) | SF | Startup Failure | 2019 | Gas | GG | 300 | Gas Turbine/Jet Engine (Simple Cycle Operation) | RFC | Summer | 51.1 | 42 | 1 | 1 | 5285-Gas turbine vibration | SF-Startup Failure | 300-Gas Turbine/Jet Engine (Simple Cycle Operation)
5285 | Gas turbine vibration | Gas Turbine | Miscellaneous (Gas Turbine) | SF | Startup Failure | 2019 | Gas | GG | 300 | Gas Turbine/Jet Engine (Simple Cycle Operation) | SERC | Summer | 3921.12 | 50.4 | 1 | 1 | 5285-Gas turbine vibration | SF-Startup Failure | 300-Gas Turbine/Jet Engine (Simple Cycle Operation)
5285 | Gas turbine vibration | Gas Turbine | Miscellaneous (Gas Turbine) | U1 | Forced - Immediate | 2019 | Gas | GG | 300 | Gas Turbine/Jet Engine (Simple Cycle Operation) | WECC | Off-Peak | 465 | 45 | 1 | 1 | 5285-Gas turbine vibration | U1-Forced - Immediate | 300-Gas Turbine/Jet Engine (Simple Cycle Operation)
5285 | Gas turbine vibration | Gas Turbine | Miscellaneous (Gas Turbine) | U1 | Forced - Immediate | 2019 | Gas | GG | 300 | Gas Turbine/Jet Engine (Simple Cycle Operation) | NPCC | Summer | 9.03 | 60.2 | 1 | 1 | 5285-Gas turbine vibration | U1-Forced - Immediate | 300-Gas Turbine/Jet Engine (Simple Cycle Operation)
5285 | Gas turbine vibration | Gas Turbine | Miscellaneous (Gas Turbine) | U1 | Forced - Immediate | 2019 | Gas | GG | 300 | Gas Turbine/Jet Engine (Simple Cycle Operation) | NPCC | Summer | 57.1833 | 47 | 1 | 1 | 5285-Gas turbine vibration | U1-Forced - Immediate | 300-Gas Turbine/Jet Engine (Simple Cycle Operation)
5285 | Gas turbine vibration | Gas Turbine | Miscellaneous (Gas Turbine) | U1 | Forced - Immediate | 2019 | Gas | GG | 300 | Gas Turbine/Jet Engine (Simple Cycle Operation) | RFC | Summer | 541.0966 | 119.8 | 1 | 1 | 5285-Gas turbine vibration | U1-Forced - Immediate | 300-Gas Turbine/Jet Engine (Simple Cycle Operation)
5285 | Gas turbine vibration | Gas Turbine | Miscellaneous (Gas Turbine) | U1 | Forced - Immediate | 2019 | Gas | GG | 300 | Gas Turbine/Jet Engine (Simple Cycle Operation) | RFC | Summer | 5820.8 | 81.6 | 1 | 1 | 5285-Gas turbine vibration | U1-Forced - Immediate | 300-Gas Turbine/Jet Engine (Simple Cycle Operation)
5285 | Gas turbine vibration | Gas Turbine | Miscellaneous (Gas Turbine) | U1 | Forced - Immediate | 2019 | Gas | GG | 300 | Gas Turbine/Jet Engine (Simple Cycle Operation) | WECC | Summer | 8622.5333 | 88 | 1 | 1 | 5285-Gas turbine vibration | U1-Forced - Immediate | 300-Gas Turbine/Jet Engine (Simple Cycle Operation)
5285 | Gas turbine vibration | Gas Turbine | Miscellaneous (Gas Turbine) | U1 | Forced - Immediate | 2019 | Gas | GG | 300 | Gas Turbine/Jet Engine (Simple Cycle Operation) | MRO | Winter | 442.5416 | 55.9 | 1 | 1 | 5285-Gas turbine vibration | U1-Forced - Immediate | 300-Gas Turbine/Jet Engine (Simple Cycle Operation)
5285 | Gas turbine vibration | Gas Turbine | Miscellaneous (Gas Turbine) | U1 | Forced - Immediate | 2019 | Oil | DI | 300 | Gas Turbine/Jet Engine (Simple Cycle Operation) | SERC | Off-Peak | 1048.3333 | 50 | 1 | 1 | 5285-Gas turbine vibration | U1-Forced - Immediate | 300-Gas Turbine/Jet Engine (Simple Cycle Operation)
5285 | Gas turbine vibration | Gas Turbine | Miscellaneous (Gas Turbine) | U2 | Forced - Delayed | 2019 | Gas | GG | 300 | Gas Turbine/Jet Engine (Simple Cycle Operation) | TRE | Summer | 144 | 64 | 1 | 1 | 5285-Gas turbine vibration | U2-Forced - Delayed | 300-Gas Turbine/Jet Engine (Simple Cycle Operation)
5285 | Gas turbine vibration | Gas Turbine | Miscellaneous (Gas Turbine) | D1 | Forced - Immediate | 2019 | Gas | GG | 850 | Combined Cycle Block | NPCC | Summer | 50.0733 | 103.6 | 1 | 1 | 5285-Gas turbine vibration | D1-Forced - Immediate | 850-Combined Cycle Block
5285 | Gas turbine vibration | Gas Turbine | Miscellaneous (Gas Turbine) | SF | Startup Failure | 2019 | Gas | GG | 850 | Combined Cycle Block | NPCC | Off-Peak | 195.0666 | 209 | 1 | 1 | 5285-Gas turbine vibration | SF-Startup Failure | 850-Combined Cycle Block
5285 | Gas turbine vibration | Gas Turbine | Miscellaneous (Gas Turbine) | D1 | Forced - Immediate | 2019 | Waste Heat | WH | 850 | Combined Cycle Block | RFC | Summer | 30.6 | 34 | 1 | 1 | 5285-Gas turbine vibration | D1-Forced - Immediate | 850-Combined Cycle Block
5285 | Gas turbine vibration | Gas Turbine | Miscellaneous (Gas Turbine) | SF | Startup Failure | 2019 | Gas | GG | 850 | Combined Cycle Block | TRE | Off-Peak | 142.8 | 238 | 1 | 1 | 5285-Gas turbine vibration | SF-Startup Failure | 850-Combined Cycle Block
5285 | Gas turbine vibration | Gas Turbine | Miscellaneous (Gas Turbine) | U1 | Forced - Immediate | 2019 | Gas | GG | 850 | Combined Cycle Block | TRE | Summer | 196.35 | 231 | 1 | 1 | 5285-Gas turbine vibration | U1-Forced - Immediate | 850-Combined Cycle Block
5285 | Gas turbine vibration | Gas Turbine | Miscellaneous (Gas Turbine) | D1 | Forced - Immediate | 2019 | Waste Heat | WH | 850 | Combined Cycle Block | TRE | Off-Peak | 119.0666 | 152 | 1 | 1 | 5285-Gas turbine vibration | D1-Forced - Immediate | 850-Combined Cycle Block
5285 | Gas turbine vibration | Gas Turbine | Miscellaneous (Gas Turbine) | U1 | Forced - Immediate | 2019 | Gas | GG | 850 | Combined Cycle Block | NPCC | Summer | 213.85 | 329 | 1 | 2 | 5285-Gas turbine vibration | U1-Forced - Immediate | 850-Combined Cycle Block
5285 | Gas turbine vibration | Gas Turbine | Miscellaneous (Gas Turbine) | U1 | Forced - Immediate | 2019 | Gas | GG | 850 | Combined Cycle Block | WECC | Summer | 4782.2666 | 248 | 1 | 1 | 5285-Gas turbine vibration | U1-Forced - Immediate | 850-Combined Cycle Block
5285 | Gas turbine vibration | Gas Turbine | Miscellaneous (Gas Turbine) | D1 | Forced - Immediate | 2019 | Waste Heat | WH | 850 | Combined Cycle Block | TRE | Summer | 111.35 | 131 | 1 | 1 | 5285-Gas turbine vibration | D1-Forced - Immediate | 850-Combined Cycle Block
5285 | Gas turbine vibration | Gas Turbine | Miscellaneous (Gas Turbine) | U1 | Forced - Immediate | 2019 | Gas | GG | 850 | Combined Cycle Block | RFC | Summer | 43.2 | 48 | 1 | 1 | 5285-Gas turbine vibration | U1-Forced - Immediate | 850-Combined Cycle Block
5285 | Gas turbine vibration | Gas Turbine | Miscellaneous (Gas Turbine) | U1 | Forced - Immediate | 2019 | Gas | GG | 850 | Combined Cycle Block | RFC | Summer | 3576.7 | 761 | 1 | 1 | 5285-Gas turbine vibration | U1-Forced - Immediate | 850-Combined Cycle Block
5285 | Gas turbine vibration | Gas Turbine | Miscellaneous (Gas Turbine) | SF | Startup Failure | 2019 | Gas | GG | 850 | Combined Cycle Block | MRO | Winter | 47.4999 | 114 | 1 | 1 | 5285-Gas turbine vibration | SF-Startup Failure | 850-Combined Cycle Block
5285 | Gas turbine vibration | Gas Turbine | Miscellaneous (Gas Turbine) | U1 | Forced - Immediate | 2019 | Gas | GG | 850 | Combined Cycle Block | NPCC | Off-Peak | 774.8666 | 236 | 1 | 1 | 5285-Gas turbine vibration | U1-Forced - Immediate | 850-Combined Cycle Block
5285 | Gas turbine vibration | Gas Turbine | Miscellaneous (Gas Turbine) | U1 | Forced - Immediate | 2019 | Gas | GG | 850 | Combined Cycle Block | TRE | Off-Peak | 2816.2666 | 236 | 1 | 1 | 5285-Gas turbine vibration | U1-Forced - Immediate | 850-Combined Cycle Block
5285 | Gas turbine vibration | Gas Turbine | Miscellaneous (Gas Turbine) | U1 | Forced - Immediate | 2019 | Gas | GG | 850 | Combined Cycle Block | TRE | Off-Peak | 184.8666 | 236 | 1 | 1 | 5285-Gas turbine vibration | U1-Forced - Immediate | 850-Combined Cycle Block
5285 | Gas turbine vibration | Gas Turbine | Miscellaneous (Gas Turbine) | U1 | Forced - Immediate | 2019 | Gas | GG | 850 | Combined Cycle Block | NPCC | Off-Peak | 175.4666 | 329 | 1 | 1 | 5285-Gas turbine vibration | U1-Forced - Immediate | 850-Combined Cycle Block
5285 | Gas turbine vibration | Gas Turbine | Miscellaneous (Gas Turbine) | U1 | Forced - Immediate | 2019 | Gas | GG | 850 | Combined Cycle Block | WECC | Winter | 440 | 88 | 1 | 1 | 5285-Gas turbine vibration | U1-Forced - Immediate | 850-Combined Cycle Block
5285 | Gas turbine vibration | Gas Turbine | Miscellaneous (Gas Turbine) | SF | Startup Failure | 2019 | Gas | GG | 851 | CC GT units | SERC | Summer | 15.2665 | 229 | 1 | 1 | 5285-Gas turbine vibration | SF-Startup Failure | 851-CC GT units
5285 | Gas turbine vibration | Gas Turbine | Miscellaneous (Gas Turbine) | SF | Startup Failure | 2019 | Gas | GG | 851 | CC GT units | WECC | Summer | 158.27 | 37.24 | 1 | 1 | 5285-Gas turbine vibration | SF-Startup Failure | 851-CC GT units
5285 | Gas turbine vibration | Gas Turbine | Miscellaneous (Gas Turbine) | SF | Startup Failure | 2019 | Gas | GG | 851 | CC GT units | MRO | Summer | 172.2232 | 169.4 | 1 | 1 | 5285-Gas turbine vibration | SF-Startup Failure | 851-CC GT units
5285 | Gas turbine vibration | Gas Turbine | Miscellaneous (Gas Turbine) | SF | Startup Failure | 2019 | Gas | GG | 851 | CC GT units | MRO | Summer | 5401.0366 | 169.4 | 1 | 1 | 5285-Gas turbine vibration | SF-Startup Failure | 851-CC GT units
5285 | Gas turbine vibration | Gas Turbine | Miscellaneous (Gas Turbine) | U1 | Forced - Immediate | 2019 | Gas | GG | 851 | CC GT units | WECC | Summer | 429.4833 | 73 | 1 | 1 | 5285-Gas turbine vibration | U1-Forced - Immediate | 851-CC GT units
5285 | Gas turbine vibration | Gas Turbine | Miscellaneous (Gas Turbine) | D1 | Forced - Immediate | 2019 | Gas | GG | 851 | CC GT units | WECC | Summer | 134 | 30 | 1 | 1 | 5285-Gas turbine vibration | D1-Forced - Immediate | 851-CC GT units
5285 | Gas turbine vibration | Gas Turbine | Miscellaneous (Gas Turbine) | U1 | Forced - Immediate | 2019 | Gas | GG | 851 | CC GT units | WECC | Off-Peak | 170.6666 | 160 | 1 | 1 | 5285-Gas turbine vibration | U1-Forced - Immediate | 851-CC GT units
5285 | Gas turbine vibration | Gas Turbine | Miscellaneous (Gas Turbine) | U1 | Forced - Immediate | 2019 | Gas | GG | 851 | CC GT units | TRE | Summer | 19 | 57 | 1 | 1 | 5285-Gas turbine vibration | U1-Forced - Immediate | 851-CC GT units
5285 | Gas turbine vibration | Gas Turbine | Miscellaneous (Gas Turbine) | U1 | Forced - Immediate | 2019 | Gas | GG | 851 | CC GT units | WECC | Summer | 51.1 | 73 | 1 | 1 | 5285-Gas turbine vibration | U1-Forced - Immediate | 851-CC GT units
5285 | Gas turbine vibration | Gas Turbine | Miscellaneous (Gas Turbine) | U1 | Forced - Immediate | 2019 | Gas | GG | 851 | CC GT units | WECC | Summer | 52.3166 | 73 | 1 | 1 | 5285-Gas turbine vibration | U1-Forced - Immediate | 851-CC GT units
5285 | Gas turbine vibration | Gas Turbine | Miscellaneous (Gas Turbine) | U1 | Forced - Immediate | 2019 | Gas | GG | 851 | CC GT units | SERC | Winter | 6103.6999 | 201 | 1 | 1 | 5285-Gas turbine vibration | U1-Forced - Immediate | 851-CC GT units
5285 | Gas turbine vibration | Gas Turbine | Miscellaneous (Gas Turbine) | U1 | Forced - Immediate | 2019 | Gas | GG | 851 | CC GT units | TRE | Off-Peak | 8062.8499 | 219 | 1 | 1 | 5285-Gas turbine vibration | U1-Forced - Immediate | 851-CC GT units
5285 | Gas turbine vibration | Gas Turbine | Miscellaneous (Gas Turbine) | U1 | Forced - Immediate | 2019 | Gas | GG | 851 | CC GT units | WECC | Winter | 73.5 | 35 | 1 | 1 | 5285-Gas turbine vibration | U1-Forced - Immediate | 851-CC GT units
5285 | Gas turbine vibration | Gas Turbine | Miscellaneous (Gas Turbine) | D1 | Forced - Immediate | 2019 | Gas | GG | 851 | CC GT units | WECC | Off-Peak | 432.3 | 18 | 1 | 1 | 5285-Gas turbine vibration | D1-Forced - Immediate | 851-CC GT units
5285 | Gas turbine vibration | Gas Turbine | Miscellaneous (Gas Turbine) | SF | Startup Failure | 2019 | Gas | GG | 851 | CC GT units | TRE | Off-Peak | 6332.7499 | 219 | 1 | 1 | 5285-Gas turbine vibration | SF-Startup Failure | 851-CC GT units
5285 | Gas turbine vibration | Gas Turbine | Miscellaneous (Gas Turbine) | SF | Startup Failure | 2019 | Gas | GG | 851 | CC GT units | MRO | Summer | 1939.63 | 169.4 | 1 | 1 | 5285-Gas turbine vibration | SF-Startup Failure | 851-CC GT units
5285 | Gas turbine vibration | Gas Turbine | Miscellaneous (Gas Turbine) | U1 | Forced - Immediate | 2019 | Gas | GG | 851 | CC GT units | WECC | Off-Peak | 56 | 160 | 1 | 1 | 5285-Gas turbine vibration | U1-Forced - Immediate | 851-CC GT units
5285 | Gas turbine vibration | Gas Turbine | Miscellaneous (Gas Turbine) | U1 | Forced - Immediate | 2019 | Gas | GG | 851 | CC GT units | WECC | Summer | 49.8833 | 73 | 1 | 1 | 5285-Gas turbine vibration | U1-Forced - Immediate | 851-CC GT units
5285 | Gas turbine vibration | Gas Turbine | Miscellaneous (Gas Turbine) | U1 | Forced - Immediate | 2019 | Gas | GG | 851 | CC GT units | SERC | Summer | 383.9999 | 180 | 1 | 1 | 5285-Gas turbine vibration | U1-Forced - Immediate | 851-CC GT units
5285 | Gas turbine vibration | Gas Turbine | Miscellaneous (Gas Turbine) | U1 | Forced - Immediate | 2019 | Gas | GG | 851 | CC GT units | SERC | Summer | 702.2665 | 229 | 1 | 1 | 5285-Gas turbine vibration | U1-Forced - Immediate | 851-CC GT units
5285 | Gas turbine vibration | Gas Turbine | Miscellaneous (Gas Turbine) | SF | Startup Failure | 2019 | Gas | GG | 851 | CC GT units | MRO | Off-Peak | 2119.5075 | 167.55 | 1 | 1 | 5285-Gas turbine vibration | SF-Startup Failure | 851-CC GT units
5285 | Gas turbine vibration | Gas Turbine | Miscellaneous (Gas Turbine) | SF | Startup Failure | 2019 | Gas | GG | 851 | CC GT units | WECC | Summer | 99.7666 | 73 | 1 | 1 | 5285-Gas turbine vibration | SF-Startup Failure | 851-CC GT units
5285 | Gas turbine vibration | Gas Turbine | Miscellaneous (Gas Turbine) | U1 | Forced - Immediate | 2019 | Gas | GG | 851 | CC GT units | WECC | Off-Peak | 55.35 | 81 | 1 | 1 | 5285-Gas turbine vibration | U1-Forced - Immediate | 851-CC GT units
5285 | Gas turbine vibration | Gas Turbine | Miscellaneous (Gas Turbine) | U1 | Forced - Immediate | 2019 | Gas | GG | 851 | CC GT units | RFC | Off-Peak | 124.3558 | 114.79 | 1 | 1 | 5285-Gas turbine vibration | U1-Forced - Immediate | 851-CC GT units
5285 | Gas turbine vibration | Gas Turbine | Miscellaneous (Gas Turbine) | U1 | Forced - Immediate | 2019 | Gas | GG | 851 | CC GT units | SERC | Summer | 26138.2 | 218 | 1 | 1 | 5285-Gas turbine vibration | U1-Forced - Immediate | 851-CC GT units
5285 | Gas turbine vibration | Gas Turbine | Miscellaneous (Gas Turbine) | U1 | Forced - Immediate | 2019 | Gas | GG | 851 | CC GT units | WECC | Winter | 918.8667 | 44 | 1 | 1 | 5285-Gas turbine vibration | U1-Forced - Immediate | 851-CC GT units
5285 | Gas turbine vibration | Gas Turbine | Miscellaneous (Gas Turbine) | D1 | Forced - Immediate | 2019 | Gas | GG | 851 | CC GT units | WECC | Summer | 5853.9 | 19 | 1 | 1 | 5285-Gas turbine vibration | D1-Forced - Immediate | 851-CC GT units
5285 | Gas turbine vibration | Gas Turbine | Miscellaneous (Gas Turbine) | SF | Startup Failure | 2019 | Gas | GG | 851 | CC GT units | WECC | Off-Peak | 106.5999 | 156 | 1 | 1 | 5285-Gas turbine vibration | SF-Startup Failure | 851-CC GT units
5285 | Gas turbine vibration | Gas Turbine | Miscellaneous (Gas Turbine) | SF | Startup Failure | 2019 | Gas | GG | 851 | CC GT units | MRO | Summer | 5446.21 | 169.4 | 1 | 1 | 5285-Gas turbine vibration | SF-Startup Failure | 851-CC GT units
5285 | Gas turbine vibration | Gas Turbine | Miscellaneous (Gas Turbine) | U1 | Forced - Immediate | 2019 | Gas | GG | 851 | CC GT units | SERC | Summer | 22487.8 | 229 | 1 | 1 | 5285-Gas turbine vibration | U1-Forced - Immediate | 851-CC GT units
5285 | Gas turbine vibration | Gas Turbine | Miscellaneous (Gas Turbine) | SF | Startup Failure | 2019 | Gas | GG | 851 | CC GT units | MRO | Summer | 73265.5 | 169.4 | 1 | 1 | 5285-Gas turbine vibration | SF-Startup Failure | 851-CC GT units
5285 | Gas turbine vibration | Gas Turbine | Miscellaneous (Gas Turbine) | U1 | Forced - Immediate | 2019 | Gas | GG | 851 | CC GT units | WECC | Off-Peak | 5344 | 160 | 1 | 1 | 5285-Gas turbine vibration | U1-Forced - Immediate | 851-CC GT units
5285 | Gas turbine vibration | Gas Turbine | Miscellaneous (Gas Turbine) | U1 | Forced - Immediate | 2019 | Gas | GG | 851 | CC GT units | WECC | Summer | 1910.1666 | 73 | 1 | 1 | 5285-Gas turbine vibration | U1-Forced - Immediate | 851-CC GT units
5285 | Gas turbine vibration | Gas Turbine | Miscellaneous (Gas Turbine) | U1 | Forced - Immediate | 2019 | Gas | GG | 851 | CC GT units | SERC | Summer | 2896.85 | 229 | 1 | 1 | 5285-Gas turbine vibration | U1-Forced - Immediate | 851-CC GT units
5285 | Gas turbine vibration | Gas Turbine | Miscellaneous (Gas Turbine) | U1 | Forced - Immediate | 2019 | Gas | GG | 851 | CC GT units | TRE | Summer | 562427.5333 | 211 | 1 | 1 | 5285-Gas turbine vibration | U1-Forced - Immediate | 851-CC GT units
5285 | Gas turbine vibration | Gas Turbine | Miscellaneous (Gas Turbine) | D1 | Forced - Immediate | 2019 | Gas | GG | 851 | CC GT units | RFC | Off-Peak | 533.731 | 132.33 | 2 | 2 | 5285-Gas turbine vibration | D1-Forced - Immediate | 851-CC GT units
5285 | Gas turbine vibration | Gas Turbine | Miscellaneous (Gas Turbine) | SF | Startup Failure | 2019 | Gas | GG | 851 | CC GT units | WECC | Summer | 24.3333 | 73 | 1 | 1 | 5285-Gas turbine vibration | SF-Startup Failure | 851-CC GT units
5285 | Gas turbine vibration | Gas Turbine | Miscellaneous (Gas Turbine) | U1 | Forced - Immediate | 2019 | Gas | GG | 851 | CC GT units | WECC | Off-Peak | 2600 | 160 | 1 | 1 | 5285-Gas turbine vibration | U1-Forced - Immediate | 851-CC GT units
5285 | Gas turbine vibration | Gas Turbine | Miscellaneous (Gas Turbine) | U1 | Forced - Immediate | 2019 | Gas | GG | 851 | CC GT units | TRE | Summer | 54.15 | 57 | 1 | 1 | 5285-Gas turbine vibration | U1-Forced - Immediate | 851-CC GT units
5285 | Gas turbine vibration | Gas Turbine | Miscellaneous (Gas Turbine) | D1 | Forced - Immediate | 2019 | Waste Heat | WH | 852 | CC steam units | TRE | Summer | 8.6667 | 26 | 1 | 1 | 5285-Gas turbine vibration | D1-Forced - Immediate | 852-CC steam units
5285 | Gas turbine vibration | Gas Turbine | Miscellaneous (Gas Turbine) | D1 | Forced - Immediate | 2019 | Waste Heat | WH | 852 | CC steam units | TRE | Off-Peak | 6737.6666 | 102.5 | 1 | 1 | 5285-Gas turbine vibration | D1-Forced - Immediate | 852-CC steam units
5285 | Gas turbine vibration | Gas Turbine | Miscellaneous (Gas Turbine) | D1 | Forced - Immediate | 2019 | Waste Heat | WH | 852 | CC steam units | WECC | Off-Peak | 24.0167 | 1 | 1 | 1 | 5285-Gas turbine vibration | D1-Forced - Immediate | 852-CC steam units
5285 | Gas turbine vibration | Gas Turbine | Miscellaneous (Gas Turbine) | D1 | Forced - Immediate | 2019 | Waste Heat | WH | 852 | CC steam units | WECC | Summer | 4.4667 | 1 | 1 | 1 | 5285-Gas turbine vibration | D1-Forced - Immediate | 852-CC steam units
5285 | Gas turbine vibration | Gas Turbine | Miscellaneous (Gas Turbine) | D1 | Forced - Immediate | 2019 | Waste Heat | WH | 852 | CC steam units | WECC | Summer | 28.7 | 42 | 1 | 1 | 5285-Gas turbine vibration | D1-Forced - Immediate | 852-CC steam units
5285 | Gas turbine vibration | Gas Turbine | Miscellaneous (Gas Turbine) | D1 | Forced - Immediate | 2019 | Waste Heat | WH | 852 | CC steam units | TRE | Summer | 361905.0666 | 136 | 1 | 1 | 5285-Gas turbine vibration | D1-Forced - Immediate | 852-CC steam units
5285 | Gas turbine vibration | Gas Turbine | Miscellaneous (Gas Turbine) | D1 | Forced - Immediate | 2019 | Gas | GG | 852 | CC steam units | RFC | Off-Peak | 608.509 | 150.87 | 1 | 1 | 5285-Gas turbine vibration | D1-Forced - Immediate | 852-CC steam units
5285 | Gas turbine vibration | Gas Turbine | Miscellaneous (Gas Turbine) | D1 | Forced - Immediate | 2019 | Waste Heat | WH | 852 | CC steam units | RFC | Off-Peak | 60.5908 | 55.93 | 1 | 1 | 5285-Gas turbine vibration | D1-Forced - Immediate | 852-CC steam units
5285 | Gas turbine vibration | Gas Turbine | Miscellaneous (Gas Turbine) | D1 | Forced - Immediate | 2019 | Waste Heat | WH | 852 | CC steam units | WECC | Summer | 30.1 | 42 | 1 | 1 | 5285-Gas turbine vibration | D1-Forced - Immediate | 852-CC steam units
5285 | Gas turbine vibration | Gas Turbine | Miscellaneous (Gas Turbine) | D1 | Forced - Immediate | 2019 | Waste Heat | WH | 852 | CC steam units | WECC | Off-Peak | 31.4333 | 46 | 1 | 1 | 5285-Gas turbine vibration | D1-Forced - Immediate | 852-CC steam units
5285 | Gas turbine vibration | Gas Turbine | Miscellaneous (Gas Turbine) | D1 | Forced - Immediate | 2019 | Waste Heat | WH | 852 | CC steam units | WECC | Summer | 0 | 0 | 1 | 1 | 5285-Gas turbine vibration | D1-Forced - Immediate | 852-CC steam units
5285 | Gas turbine vibration | Gas Turbine | Miscellaneous (Gas Turbine) | D1 | Forced - Immediate | 2019 | Waste Heat | WH | 852 | CC steam units | TRE | Summer | 24.7 | 26 | 1 | 1 | 5285-Gas turbine vibration | D1-Forced - Immediate | 852-CC steam units
5285 | Gas turbine vibration | Gas Turbine | Miscellaneous (Gas Turbine) | D1 | Forced - Immediate | 2019 | Waste Heat | WH | 852 | CC steam units | WECC | Summer | 141.4 | 42 | 1 | 1 | 5285-Gas turbine vibration | D1-Forced - Immediate | 852-CC steam units
5285 | Gas turbine vibration | Gas Turbine | Miscellaneous (Gas Turbine) | D1 | Forced - Immediate | 2019 | Waste Heat | WH | 852 | CC steam units | WECC | Summer | 924 | 42 | 1 | 1 | 5285-Gas turbine vibration | D1-Forced - Immediate | 852-CC steam units
5285 | Gas turbine vibration | Gas Turbine | Miscellaneous (Gas Turbine) | D1 | Forced - Immediate | 2019 | Waste Heat | WH | 852 | CC steam units | WECC | Summer | 29.4 | 42 | 1 | 1 | 5285-Gas turbine vibration | D1-Forced - Immediate | 852-CC steam units
5285 | Gas turbine vibration | Gas Turbine | Miscellaneous (Gas Turbine) | SF | Startup Failure | 2019 | Gas | GG | 861 | CoG GT units | TRE | Off-Peak | 260.4 | 168 | 1 | 1 | 5285-Gas turbine vibration | SF-Startup Failure | 861-CoG GT units
5285 | Gas turbine vibration | Gas Turbine | Miscellaneous (Gas Turbine) | U1 | Forced - Immediate | 2019 | Gas | GG | 861 | CoG GT units | SERC | Off-Peak | 183.1332 | 164 | 1 | 1 | 5285-Gas turbine vibration | U1-Forced - Immediate | 861-CoG GT units
5285 | Gas turbine vibration | Gas Turbine | Miscellaneous (Gas Turbine) | U1 | Forced - Immediate | 2019 | Gas | GG | 861 | CoG GT units | TRE | Off-Peak | 3395.0332 | 179 | 1 | 1 | 5285-Gas turbine vibration | U1-Forced - Immediate | 861-CoG GT units
5285 | Gas turbine vibration | Gas Turbine | Miscellaneous (Gas Turbine) | U1 | Forced - Immediate | 2019 | Gas | GG | 861 | CoG GT units | WECC | Off-Peak | 286.9999 | 84 | 1 | 1 | 5285-Gas turbine vibration | U1-Forced - Immediate | 861-CoG GT units
5285 | Gas turbine vibration | Gas Turbine | Miscellaneous (Gas Turbine) | U1 | Forced - Immediate | 2019 | Gas | GG | 861 | CoG GT units | TRE | Off-Peak | 470.4 | 192 | 1 | 1 | 5285-Gas turbine vibration | U1-Forced - Immediate | 861-CoG GT units
5285 | Gas turbine vibration | Gas Turbine | Miscellaneous (Gas Turbine) | U1 | Forced - Immediate | 2019 | Gas | GG | 862 | CoG steam units | TRE | Off-Peak | 85.25 | 55 | 1 | 1 | 5285-Gas turbine vibration | U1-Forced - Immediate | 862-CoG steam units
5285 | Gas turbine vibration | Gas Turbine | Miscellaneous (Gas Turbine) | D1 | Forced - Immediate | 2019 | Waste Heat | WH | 862 | CoG steam units | SERC | Off-Peak | 200.9999 | 180 | 1 | 1 | 5285-Gas turbine vibration | D1-Forced - Immediate | 862-CoG steam units
5285 | Gas turbine vibration | Gas Turbine | Miscellaneous (Gas Turbine) | U1 | Forced - Immediate | 2019 | Waste Heat | WH | 862 | CoG steam units | WECC | Off-Peak | 157.0667 | 38 | 1 | 1 | 5285-Gas turbine vibration | U1-Forced - Immediate | 862-CoG steam units
5285 | Gas turbine vibration | Gas Turbine | Miscellaneous (Gas Turbine) | D1 | Forced - Immediate | 2019 | Waste Heat | WH | 862 | CoG steam units | TRE | Off-Peak | 141.05 | 91 | 1 | 1 | 5285-Gas turbine vibration | D1-Forced - Immediate | 862-CoG steam units
5285 | Gas turbine vibration | Gas Turbine | Miscellaneous (Gas Turbine) | D1 | Forced - Immediate | 2019 | Waste Heat | WH | 862 | CoG steam units | TRE | Off-Peak | 1081.1 | 57 | 1 | 1 | 5285-Gas turbine vibration | D1-Forced - Immediate | 862-CoG steam units
5286 | Gas Turbine lockout cause by OEM specifications | Gas Turbine | Miscellaneous (Gas Turbine) | SF | Startup Failure | 2019 | Oil | DI | 300 | Gas Turbine/Jet Engine (Simple Cycle Operation) | NPCC | Winter | 1809.1 | 79 | 1 | 1 | 5286-Gas Turbine lockout cause by OEM specifications | SF-Startup Failure | 300-Gas Turbine/Jet Engine (Simple Cycle Operation)
5286 | Gas Turbine lockout cause by OEM specifications | Gas Turbine | Miscellaneous (Gas Turbine) | U1 | Forced - Immediate | 2019 | Gas | GG | 300 | Gas Turbine/Jet Engine (Simple Cycle Operation) | SERC | Off-Peak | 89.25 | 45 | 1 | 1 | 5286-Gas Turbine lockout cause by OEM specifications | U1-Forced - Immediate | 300-Gas Turbine/Jet Engine (Simple Cycle Operation)
5286 | Gas Turbine lockout cause by OEM specifications | Gas Turbine | Miscellaneous (Gas Turbine) | U1 | Forced - Immediate | 2019 | Gas | OG | 300 | Gas Turbine/Jet Engine (Simple Cycle Operation) | MRO | Winter | 409.2 | 93 | 1 | 1 | 5286-Gas Turbine lockout cause by OEM specifications | U1-Forced - Immediate | 300-Gas Turbine/Jet Engine (Simple Cycle Operation)
5286 | Gas Turbine lockout cause by OEM specifications | Gas Turbine | Miscellaneous (Gas Turbine) | U1 | Forced - Immediate | 2019 | Gas | GG | 300 | Gas Turbine/Jet Engine (Simple Cycle Operation) | SERC | Off-Peak | 23.25 | 45 | 1 | 1 | 5286-Gas Turbine lockout cause by OEM specifications | U1-Forced - Immediate | 300-Gas Turbine/Jet Engine (Simple Cycle Operation)
5286 | Gas Turbine lockout cause by OEM specifications | Gas Turbine | Miscellaneous (Gas Turbine) | U1 | Forced - Immediate | 2019 | Gas | GG | 300 | Gas Turbine/Jet Engine (Simple Cycle Operation) | RFC | Summer | 104.5 | 110 | 1 | 1 | 5286-Gas Turbine lockout cause by OEM specifications | U1-Forced - Immediate | 300-Gas Turbine/Jet Engine (Simple Cycle Operation)
5286 | Gas Turbine lockout cause by OEM specifications | Gas Turbine | Miscellaneous (Gas Turbine) | SF | Startup Failure | 2019 | Oil | DI | 300 | Gas Turbine/Jet Engine (Simple Cycle Operation) | SERC | Off-Peak | 277.1 | 17 | 1 | 1 | 5286-Gas Turbine lockout cause by OEM specifications | SF-Startup Failure | 300-Gas Turbine/Jet Engine (Simple Cycle Operation)
5286 | Gas Turbine lockout cause by OEM specifications | Gas Turbine | Miscellaneous (Gas Turbine) | U1 | Forced - Immediate | 2019 | Gas | GG | 300 | Gas Turbine/Jet Engine (Simple Cycle Operation) | NPCC | Summer | 371 | 106 | 1 | 1 | 5286-Gas Turbine lockout cause by OEM specifications | U1-Forced - Immediate | 300-Gas Turbine/Jet Engine (Simple Cycle Operation)
5286 | Gas Turbine lockout cause by OEM specifications | Gas Turbine | Miscellaneous (Gas Turbine) | SF | Startup Failure | 2019 | Gas | GG | 300 | Gas Turbine/Jet Engine (Simple Cycle Operation) | MRO | Summer | 387.66 | 149.1 | 1 | 1 | 5286-Gas Turbine lockout cause by OEM specifications | SF-Startup Failure | 300-Gas Turbine/Jet Engine (Simple Cycle Operation)
5286 | Gas Turbine lockout cause by OEM specifications | Gas Turbine | Miscellaneous (Gas Turbine) | U1 | Forced - Immediate | 2019 | Gas | GG | 300 | Gas Turbine/Jet Engine (Simple Cycle Operation) | RFC | Summer | 275 | 110 | 1 | 1 | 5286-Gas Turbine lockout cause by OEM specifications | U1-Forced - Immediate | 300-Gas Turbine/Jet Engine (Simple Cycle Operation)
5286 | Gas Turbine lockout cause by OEM specifications | Gas Turbine | Miscellaneous (Gas Turbine) | D1 | Forced - Immediate | 2019 | Gas | GG | 300 | Gas Turbine/Jet Engine (Simple Cycle Operation) | RFC | Summer | 49.938 | 103.32 | 1 | 1 | 5286-Gas Turbine lockout cause by OEM specifications | D1-Forced - Immediate | 300-Gas Turbine/Jet Engine (Simple Cycle Operation)
5286 | Gas Turbine lockout cause by OEM specifications | Gas Turbine | Miscellaneous (Gas Turbine) | SF | Startup Failure | 2019 | Gas | GG | 850 | Combined Cycle Block | WECC | Off-Peak | 262.7332 | 281.5 | 1 | 1 | 5286-Gas Turbine lockout cause by OEM specifications | SF-Startup Failure | 850-Combined Cycle Block
5286 | Gas Turbine lockout cause by OEM specifications | Gas Turbine | Miscellaneous (Gas Turbine) | U1 | Forced - Immediate | 2019 | Gas | GG | 851 | CC GT units | WECC | Off-Peak | 210 | 60 | 1 | 1 | 5286-Gas Turbine lockout cause by OEM specifications | U1-Forced - Immediate | 851-CC GT units
5286 | Gas Turbine lockout cause by OEM specifications | Gas Turbine | Miscellaneous (Gas Turbine) | U1 | Forced - Immediate | 2019 | Gas | GG | 851 | CC GT units | TRE | Off-Peak | 654.7332 | 161 | 1 | 1 | 5286-Gas Turbine lockout cause by OEM specifications | U1-Forced - Immediate | 851-CC GT units
5286 | Gas Turbine lockout cause by OEM specifications | Gas Turbine | Miscellaneous (Gas Turbine) | SF | Startup Failure | 2019 | Gas | GG | 851 | CC GT units | RFC | Winter | 101.2498 | 243 | 1 | 1 | 5286-Gas Turbine lockout cause by OEM specifications | SF-Startup Failure | 851-CC GT units
5286 | Gas Turbine lockout cause by OEM specifications | Gas Turbine | Miscellaneous (Gas Turbine) | U1 | Forced - Immediate | 2019 | Gas | GG | 851 | CC GT units | WECC | Off-Peak | 148.75 | 35 | 1 | 1 | 5286-Gas Turbine lockout cause by OEM specifications | U1-Forced - Immediate | 851-CC GT units
5286 | Gas Turbine lockout cause by OEM specifications | Gas Turbine | Miscellaneous (Gas Turbine) | D1 | Forced - Immediate | 2019 | Gas | GG | 852 | CC steam units | TRE | Off-Peak | 367.1999 | 162 | 1 | 1 | 5286-Gas Turbine lockout cause by OEM specifications | D1-Forced - Immediate | 852-CC steam units
5286 | Gas Turbine lockout cause by OEM specifications | Gas Turbine | Miscellaneous (Gas Turbine) | U1 | Forced - Immediate | 2019 | Gas | GG | 852 | CC steam units | TRE | Off-Peak | 558.1332 | 322 | 1 | 1 | 5286-Gas Turbine lockout cause by OEM specifications | U1-Forced - Immediate | 852-CC steam units
5286 | Gas Turbine lockout cause by OEM specifications | Gas Turbine | Miscellaneous (Gas Turbine) | U1 | Forced - Immediate | 2019 | Gas | GG | 861 | CoG GT units | WECC | Summer | 45.92 | 49.2 | 1 | 1 | 5286-Gas Turbine lockout cause by OEM specifications | U1-Forced - Immediate | 861-CoG GT units
5286 | Gas Turbine lockout cause by OEM specifications | Gas Turbine | Miscellaneous (Gas Turbine) | U1 | Forced - Immediate | 2019 | Gas | GG | 861 | CoG GT units | WECC | Summer | 255.84 | 49.2 | 1 | 1 | 5286-Gas Turbine lockout cause by OEM specifications | U1-Forced - Immediate | 861-CoG GT units
5286 | Gas Turbine lockout cause by OEM specifications | Gas Turbine | Miscellaneous (Gas Turbine) | U1 | Forced - Immediate | 2019 | Gas | GG | 861 | CoG GT units | WECC | Summer | 63.14 | 49.2 | 1 | 1 | 5286-Gas Turbine lockout cause by OEM specifications | U1-Forced - Immediate | 861-CoG GT units
5290 | Gas turbine performance testing - individual engines (use code 9999 for total unit performance testing) | Gas Turbine | Miscellaneous (Gas Turbine) | D1 | Forced - Immediate | 2019 | Gas | GG | 300 | Gas Turbine/Jet Engine (Simple Cycle Operation) | RFC | Summer | 1223.9717 | 1.7 | 1 | 1 | 5290-Gas turbine performance testing - individual engines (use code 9999 for total unit performance testing) | D1-Forced - Immediate | 300-Gas Turbine/Jet Engine (Simple Cycle Operation)
5290 | Gas turbine performance testing - individual engines (use code 9999 for total unit performance testing) | Gas Turbine | Miscellaneous (Gas Turbine) | D1 | Forced - Immediate | 2019 | Gas | GG | 300 | Gas Turbine/Jet Engine (Simple Cycle Operation) | RFC | Summer | 1264.7717 | 1.7 | 1 | 1 | 5290-Gas turbine performance testing - individual engines (use code 9999 for total unit performance testing) | D1-Forced - Immediate | 300-Gas Turbine/Jet Engine (Simple Cycle Operation)
5290 | Gas turbine performance testing - individual engines (use code 9999 for total unit performance testing) | Gas Turbine | Miscellaneous (Gas Turbine) | D1 | Forced - Immediate | 2019 | Gas | GG | 300 | Gas Turbine/Jet Engine (Simple Cycle Operation) | RFC | Off-Peak | 1287.0912 | 1.73 | 1 | 1 | 5290-Gas turbine performance testing - individual engines (use code 9999 for total unit performance testing) | D1-Forced - Immediate | 300-Gas Turbine/Jet Engine (Simple Cycle Operation)
5290 | Gas turbine performance testing - individual engines (use code 9999 for total unit performance testing) | Gas Turbine | Miscellaneous (Gas Turbine) | D1 | Forced - Immediate | 2019 | Gas | GG | 300 | Gas Turbine/Jet Engine (Simple Cycle Operation) | WECC | Summer | 0 | 0 | 2 | 3 | 5290-Gas turbine performance testing - individual engines (use code 9999 for total unit performance testing) | D1-Forced - Immediate | 300-Gas Turbine/Jet Engine (Simple Cycle Operation)
5290 | Gas turbine performance testing - individual engines (use code 9999 for total unit performance testing) | Gas Turbine | Miscellaneous (Gas Turbine) | D1 | Forced - Immediate | 2019 | Gas | GG | 300 | Gas Turbine/Jet Engine (Simple Cycle Operation) | RFC | Summer | 1197.8132 | 1.61 | 1 | 1 | 5290-Gas turbine performance testing - individual engines (use code 9999 for total unit performance testing) | D1-Forced - Immediate | 300-Gas Turbine/Jet Engine (Simple Cycle Operation)
5290 | Gas turbine performance testing - individual engines (use code 9999 for total unit performance testing) | Gas Turbine | Miscellaneous (Gas Turbine) | U1 | Forced - Immediate | 2019 | Gas | GG | 300 | Gas Turbine/Jet Engine (Simple Cycle Operation) | TRE | Off-Peak | 546.3333 | 44 | 1 | 1 | 5290-Gas turbine performance testing - individual engines (use code 9999 for total unit performance testing) | U1-Forced - Immediate | 300-Gas Turbine/Jet Engine (Simple Cycle Operation)
5290 | Gas turbine performance testing - individual engines (use code 9999 for total unit performance testing) | Gas Turbine | Miscellaneous (Gas Turbine) | D1 | Forced - Immediate | 2019 | Gas | GG | 300 | Gas Turbine/Jet Engine (Simple Cycle Operation) | WECC | Off-Peak | 0 | 0 | 1 | 1 | 5290-Gas turbine performance testing - individual engines (use code 9999 for total unit performance testing) | D1-Forced - Immediate | 300-Gas Turbine/Jet Engine (Simple Cycle Operation)
5290 | Gas turbine performance testing - individual engines (use code 9999 for total unit performance testing) | Gas Turbine | Miscellaneous (Gas Turbine) | D1 | Forced - Immediate | 2019 | Gas | GG | 300 | Gas Turbine/Jet Engine (Simple Cycle Operation) | WECC | Winter | 0 | 0 | 4 | 5 | 5290-Gas turbine performance testing - individual engines (use code 9999 for total unit performance testing) | D1-Forced - Immediate | 300-Gas Turbine/Jet Engine (Simple Cycle Operation)
5290 | Gas turbine performance testing - individual engines (use code 9999 for total unit performance testing) | Gas Turbine | Miscellaneous (Gas Turbine) | D1 | Forced - Immediate | 2019 | Gas | GG | 300 | Gas Turbine/Jet Engine (Simple Cycle Operation) | RFC | Off-Peak | 1225.6717 | 1.7 | 1 | 1 | 5290-Gas turbine performance testing - individual engines (use code 9999 for total unit performance testing) | D1-Forced - Immediate | 300-Gas Turbine/Jet Engine (Simple Cycle Operation)
5290 | Gas turbine performance testing - individual engines (use code 9999 for total unit performance testing) | Gas Turbine | Miscellaneous (Gas Turbine) | SF | Startup Failure | 2019 | Oil | OO | 300 | Gas Turbine/Jet Engine (Simple Cycle Operation) | WECC | Off-Peak | 433.2867 | 25.24 | 1 | 1 | 5290-Gas turbine performance testing - individual engines (use code 9999 for total unit performance testing) | SF-Startup Failure | 300-Gas Turbine/Jet Engine (Simple Cycle Operation)
5290 | Gas turbine performance testing - individual engines (use code 9999 for total unit performance testing) | Gas Turbine | Miscellaneous (Gas Turbine) | D1 | Forced - Immediate | 2019 | Gas | GG | 850 | Combined Cycle Block | SERC | Off-Peak | 29.96 | 10.7 | 1 | 1 | 5290-Gas turbine performance testing - individual engines (use code 9999 for total unit performance testing) | D1-Forced - Immediate | 850-Combined Cycle Block
5290 | Gas turbine performance testing - individual engines (use code 9999 for total unit performance testing) | Gas Turbine | Miscellaneous (Gas Turbine) | D1 | Forced - Immediate | 2019 | Gas | GG | 851 | CC GT units | MRO | Summer | 573.5566 | 73.22 | 1 | 1 | 5290-Gas turbine performance testing - individual engines (use code 9999 for total unit performance testing) | D1-Forced - Immediate | 851-CC GT units
5290 | Gas turbine performance testing - individual engines (use code 9999 for total unit performance testing) | Gas Turbine | Miscellaneous (Gas Turbine) | D1 | Forced - Immediate | 2019 | Gas | GG | 851 | CC GT units | MRO | Summer | 2486.829 | 94.02 | 1 | 1 | 5290-Gas turbine performance testing - individual engines (use code 9999 for total unit performance testing) | D1-Forced - Immediate | 851-CC GT units
5290 | Gas turbine performance testing - individual engines (use code 9999 for total unit performance testing) | Gas Turbine | Miscellaneous (Gas Turbine) | D1 | Forced - Immediate | 2019 | Gas | GG | 851 | CC GT units | MRO | Summer | 2220.2746 | 59.26 | 1 | 1 | 5290-Gas turbine performance testing - individual engines (use code 9999 for total unit performance testing) | D1-Forced - Immediate | 851-CC GT units
5290 | Gas turbine performance testing - individual engines (use code 9999 for total unit performance testing) | Gas Turbine | Miscellaneous (Gas Turbine) | U1 | Forced - Immediate | 2019 | Gas | GG | 851 | CC GT units | WECC | Off-Peak | 6489.7499 | 153 | 1 | 1 | 5290-Gas turbine performance testing - individual engines (use code 9999 for total unit performance testing) | U1-Forced - Immediate | 851-CC GT units
5290 | Gas turbine performance testing - individual engines (use code 9999 for total unit performance testing) | Gas Turbine | Miscellaneous (Gas Turbine) | U1 | Forced - Immediate | 2019 | Gas | GG | 851 | CC GT units | MRO | Summer | 451.8184 | 162.33 | 1 | 1 | 5290-Gas turbine performance testing - individual engines (use code 9999 for total unit performance testing) | U1-Forced - Immediate | 851-CC GT units
5290 | Gas turbine performance testing - individual engines (use code 9999 for total unit performance testing) | Gas Turbine | Miscellaneous (Gas Turbine) | D1 | Forced - Immediate | 2019 | Gas | GG | 851 | CC GT units | MRO | Summer | 762.15 | 101.62 | 1 | 1 | 5290-Gas turbine performance testing - individual engines (use code 9999 for total unit performance testing) | D1-Forced - Immediate | 851-CC GT units
5290 | Gas turbine performance testing - individual engines (use code 9999 for total unit performance testing) | Gas Turbine | Miscellaneous (Gas Turbine) | D1 | Forced - Immediate | 2019 | Gas | GG | 851 | CC GT units | MRO | Summer | 161.4 | 21.52 | 1 | 1 | 5290-Gas turbine performance testing - individual engines (use code 9999 for total unit performance testing) | D1-Forced - Immediate | 851-CC GT units
5290 | Gas turbine performance testing - individual engines (use code 9999 for total unit performance testing) | Gas Turbine | Miscellaneous (Gas Turbine) | D1 | Forced - Immediate | 2019 | Gas | GG | 852 | CC steam units | WECC | Off-Peak | 1137.6 | 96 | 1 | 1 | 5290-Gas turbine performance testing - individual engines (use code 9999 for total unit performance testing) | D1-Forced - Immediate | 852-CC steam units
5290 | Gas turbine performance testing - individual engines (use code 9999 for total unit performance testing) | Gas Turbine | Miscellaneous (Gas Turbine) | D1 | Forced - Immediate | 2019 | Gas | GG | 852 | CC steam units | WECC | Off-Peak | 8545.5999 | 96 | 1 | 1 | 5290-Gas turbine performance testing - individual engines (use code 9999 for total unit performance testing) | D1-Forced - Immediate | 852-CC steam units
5290 | Gas turbine performance testing - individual engines (use code 9999 for total unit performance testing) | Gas Turbine | Miscellaneous (Gas Turbine) | D1 | Forced - Immediate | 2019 | Gas | GG | 852 | CC steam units | WECC | Off-Peak | 1248 | 96 | 1 | 1 | 5290-Gas turbine performance testing - individual engines (use code 9999 for total unit performance testing) | D1-Forced - Immediate | 852-CC steam units
5290 | Gas turbine performance testing - individual engines (use code 9999 for total unit performance testing) | Gas Turbine | Miscellaneous (Gas Turbine) | D1 | Forced - Immediate | 2019 | Gas | GG | 852 | CC steam units | TRE | Winter | 370.4 | 48 | 1 | 1 | 5290-Gas turbine performance testing - individual engines (use code 9999 for total unit performance testing) | D1-Forced - Immediate | 852-CC steam units
5290 | Gas turbine performance testing - individual engines (use code 9999 for total unit performance testing) | Gas Turbine | Miscellaneous (Gas Turbine) | D1 | Forced - Immediate | 2019 | Gas | GG | 852 | CC steam units | WECC | Off-Peak | 1091.1999 | 96 | 1 | 1 | 5290-Gas turbine performance testing - individual engines (use code 9999 for total unit performance testing) | D1-Forced - Immediate | 852-CC steam units
5290 | Gas turbine performance testing - individual engines (use code 9999 for total unit performance testing) | Gas Turbine | Miscellaneous (Gas Turbine) | D1 | Forced - Immediate | 2019 | Gas | GG | 852 | CC steam units | WECC | Off-Peak | 4071.9999 | 96 | 1 | 1 | 5290-Gas turbine performance testing - individual engines (use code 9999 for total unit performance testing) | D1-Forced - Immediate | 852-CC steam units
5295 | Synchronous condenser equipment A | Gas Turbine | Miscellaneous (Gas Turbine) | U1 | Forced - Immediate | 2019 | Gas | GG | 300 | Gas Turbine/Jet Engine (Simple Cycle Operation) | WECC | Summer | 348.45 | 23 | 1 | 1 | 5295-Synchronous condenser equipment A | U1-Forced - Immediate | 300-Gas Turbine/Jet Engine (Simple Cycle Operation)
5295 | Synchronous condenser equipment A | Gas Turbine | Miscellaneous (Gas Turbine) | SF | Startup Failure | 2019 | Gas | GG | 851 | CC GT units | WECC | Summer | 18.25 | 73 | 1 | 1 | 5295-Synchronous condenser equipment A | SF-Startup Failure | 851-CC GT units
5295 | Synchronous condenser equipment A | Gas Turbine | Miscellaneous (Gas Turbine) | SF | Startup Failure | 2019 | Gas | GG | 851 | CC GT units | WECC | Summer | 51.1 | 73 | 1 | 1 | 5295-Synchronous condenser equipment A | SF-Startup Failure | 851-CC GT units
5295 | Synchronous condenser equipment A | Gas Turbine | Miscellaneous (Gas Turbine) | D1 | Forced - Immediate | 2019 | Waste Heat | WH | 852 | CC steam units | WECC | Summer | 10.5 | 42 | 1 | 2 | 5295-Synchronous condenser equipment A | D1-Forced - Immediate | 852-CC steam units
5298 | Main gas filter | Gas Turbine | Miscellaneous (Gas Turbine) | U1 | Forced - Immediate | 2019 | Gas | GG | 300 | Gas Turbine/Jet Engine (Simple Cycle Operation) | RFC | Winter | 752.4 | 72 | 1 | 1 | 5298-Main gas filter | U1-Forced - Immediate | 300-Gas Turbine/Jet Engine (Simple Cycle Operation)
5298 | Main gas filter | Gas Turbine | Miscellaneous (Gas Turbine) | D1 | Forced - Immediate | 2019 | Gas | GG | 850 | Combined Cycle Block | NPCC | Off-Peak | 277.7599 | 268.8 | 1 | 1 | 5298-Main gas filter | D1-Forced - Immediate | 850-Combined Cycle Block
5298 | Main gas filter | Gas Turbine | Miscellaneous (Gas Turbine) | U1 | Forced - Immediate | 2019 | Gas | GG | 850 | Combined Cycle Block | NPCC | Off-Peak | 1392.31 | 392.2 | 1 | 1 | 5298-Main gas filter | U1-Forced - Immediate | 850-Combined Cycle Block
5298 | Main gas filter | Gas Turbine | Miscellaneous (Gas Turbine) | D1 | Forced - Immediate | 2019 | Gas | GG | 851 | CC GT units | MRO | Summer | 1238.2 | 41 | 1 | 1 | 5298-Main gas filter | D1-Forced - Immediate | 851-CC GT units
5298 | Main gas filter | Gas Turbine | Miscellaneous (Gas Turbine) | D1 | Forced - Immediate | 2019 | Gas | GG | 851 | CC GT units | MRO | Summer | 4741.1333 | 38 | 1 | 1 | 5298-Main gas filter | D1-Forced - Immediate | 851-CC GT units
5298 | Main gas filter | Gas Turbine | Miscellaneous (Gas Turbine) | D1 | Forced - Immediate | 2019 | Gas | GG | 852 | CC steam units | MRO | Summer | 649.3 | 21.5 | 1 | 1 | 5298-Main gas filter | D1-Forced - Immediate | 852-CC steam units
5298 | Main gas filter | Gas Turbine | Miscellaneous (Gas Turbine) | D1 | Forced - Immediate | 2019 | Gas | GG | 852 | CC steam units | MRO | Summer | 2432.95 | 19.5 | 1 | 1 | 5298-Main gas filter | D1-Forced - Immediate | 852-CC steam units
5299 | Other miscellaneous gas turbine problems | Gas Turbine | Miscellaneous (Gas Turbine) | D1 | Forced - Immediate | 2019 | Gas | GG | 300 | Gas Turbine/Jet Engine (Simple Cycle Operation) | MRO | Off-Peak | 864 | 6 | 1 | 1 | 5299-Other miscellaneous gas turbine problems | D1-Forced - Immediate | 300-Gas Turbine/Jet Engine (Simple Cycle Operation)
5299 | Other miscellaneous gas turbine problems | Gas Turbine | Miscellaneous (Gas Turbine) | D1 | Forced - Immediate | 2019 | Gas | GG | 300 | Gas Turbine/Jet Engine (Simple Cycle Operation) | WECC | Off-Peak | 3437.4666 | 116 | 1 | 1 | 5299-Other miscellaneous gas turbine problems | D1-Forced - Immediate | 300-Gas Turbine/Jet Engine (Simple Cycle Operation)
5299 | Other miscellaneous gas turbine problems | Gas Turbine | Miscellaneous (Gas Turbine) | D1 | Forced - Immediate | 2019 | Gas | GG | 300 | Gas Turbine/Jet Engine (Simple Cycle Operation) | MRO | Off-Peak | 4461.25 | 43 | 1 | 1 | 5299-Other miscellaneous gas turbine problems | D1-Forced - Immediate | 300-Gas Turbine/Jet Engine (Simple Cycle Operation)
5299 | Other miscellaneous gas turbine problems | Gas Turbine | Miscellaneous (Gas Turbine) | D1 | Forced - Immediate | 2019 | Gas | GG | 300 | Gas Turbine/Jet Engine (Simple Cycle Operation) | MRO | Off-Peak | 18221.25 | 43 | 1 | 1 | 5299-Other miscellaneous gas turbine problems | D1-Forced - Immediate | 300-Gas Turbine/Jet Engine (Simple Cycle Operation)
5299 | Other miscellaneous gas turbine problems | Gas Turbine | Miscellaneous (Gas Turbine) | D1 | Forced - Immediate | 2019 | Gas | GG | 300 | Gas Turbine/Jet Engine (Simple Cycle Operation) | MRO | Summer | 9960 | 40 | 1 | 1 | 5299-Other miscellaneous gas turbine problems | D1-Forced - Immediate | 300-Gas Turbine/Jet Engine (Simple Cycle Operation)
5299 | Other miscellaneous gas turbine problems | Gas Turbine | Miscellaneous (Gas Turbine) | D1 | Forced - Immediate | 2019 | Gas | GG | 300 | Gas Turbine/Jet Engine (Simple Cycle Operation) | MRO | Winter | 0.7 | 6 | 1 | 1 | 5299-Other miscellaneous gas turbine problems | D1-Forced - Immediate | 300-Gas Turbine/Jet Engine (Simple Cycle Operation)
5299 | Other miscellaneous gas turbine problems | Gas Turbine | Miscellaneous (Gas Turbine) | D2 | Forced - Delayed | 2019 | Gas | GG | 300 | Gas Turbine/Jet Engine (Simple Cycle Operation) | TRE | Off-Peak | 1 | 4 | 1 | 1 | 5299-Other miscellaneous gas turbine problems | D2-Forced - Delayed | 300-Gas Turbine/Jet Engine (Simple Cycle Operation)
5299 | Other miscellaneous gas turbine problems | Gas Turbine | Miscellaneous (Gas Turbine) | SF | Startup Failure | 2019 | Gas | GG | 300 | Gas Turbine/Jet Engine (Simple Cycle Operation) | SERC | Off-Peak | 6.3333 | 20 | 1 | 1 | 5299-Other miscellaneous gas turbine problems | SF-Startup Failure | 300-Gas Turbine/Jet Engine (Simple Cycle Operation)
5299 | Other miscellaneous gas turbine problems | Gas Turbine | Miscellaneous (Gas Turbine) | SF | Startup Failure | 2019 | Gas | GG | 300 | Gas Turbine/Jet Engine (Simple Cycle Operation) | MRO | Winter | 101.9683 | 31.7 | 1 | 1 | 5299-Other miscellaneous gas turbine problems | SF-Startup Failure | 300-Gas Turbine/Jet Engine (Simple Cycle Operation)
5299 | Other miscellaneous gas turbine problems | Gas Turbine | Miscellaneous (Gas Turbine) | U1 | Forced - Immediate | 2019 | Gas | GG | 300 | Gas Turbine/Jet Engine (Simple Cycle Operation) | WECC | Off-Peak | 7.3 | 146 | 1 | 1 | 5299-Other miscellaneous gas turbine problems | U1-Forced - Immediate | 300-Gas Turbine/Jet Engine (Simple Cycle Operation)
5299 | Other miscellaneous gas turbine problems | Gas Turbine | Miscellaneous (Gas Turbine) | U1 | Forced - Immediate | 2019 | Gas | GG | 300 | Gas Turbine/Jet Engine (Simple Cycle Operation) | WECC | Off-Peak | 442.8666 | 146 | 1 | 1 | 5299-Other miscellaneous gas turbine problems | U1-Forced - Immediate | 300-Gas Turbine/Jet Engine (Simple Cycle Operation)
5299 | Other miscellaneous gas turbine problems | Gas Turbine | Miscellaneous (Gas Turbine) | U1 | Forced - Immediate | 2019 | Gas | GG | 300 | Gas Turbine/Jet Engine (Simple Cycle Operation) | WECC | Off-Peak | 985.5 | 146 | 1 | 1 | 5299-Other miscellaneous gas turbine problems | U1-Forced - Immediate | 300-Gas Turbine/Jet Engine (Simple Cycle Operation)
5299 | Other miscellaneous gas turbine problems | Gas Turbine | Miscellaneous (Gas Turbine) | U1 | Forced - Immediate | 2019 | Gas | GG | 300 | Gas Turbine/Jet Engine (Simple Cycle Operation) | MRO | Off-Peak | 1002.51 | 126.9 | 1 | 1 | 5299-Other miscellaneous gas turbine problems | U1-Forced - Immediate | 300-Gas Turbine/Jet Engine (Simple Cycle Operation)
5299 | Other miscellaneous gas turbine problems | Gas Turbine | Miscellaneous (Gas Turbine) | U1 | Forced - Immediate | 2019 | Gas | GG | 300 | Gas Turbine/Jet Engine (Simple Cycle Operation) | WECC | Off-Peak | 5601.5332 | 146 | 1 | 1 | 5299-Other miscellaneous gas turbine problems | U1-Forced - Immediate | 300-Gas Turbine/Jet Engine (Simple Cycle Operation)
5299 | Other miscellaneous gas turbine problems | Gas Turbine | Miscellaneous (Gas Turbine) | U1 | Forced - Immediate | 2019 | Gas | GG | 300 | Gas Turbine/Jet Engine (Simple Cycle Operation) | WECC | Summer | 73 | 146 | 1 | 1 | 5299-Other miscellaneous gas turbine problems | U1-Forced - Immediate | 300-Gas Turbine/Jet Engine (Simple Cycle Operation)
5299 | Other miscellaneous gas turbine problems | Gas Turbine | Miscellaneous (Gas Turbine) | U1 | Forced - Immediate | 2019 | Gas | GG | 300 | Gas Turbine/Jet Engine (Simple Cycle Operation) | WECC | Summer | 4377.5666 | 146 | 1 | 1 | 5299-Other miscellaneous gas turbine problems | U1-Forced - Immediate | 300-Gas Turbine/Jet Engine (Simple Cycle Operation)
5299 | Other miscellaneous gas turbine problems | Gas Turbine | Miscellaneous (Gas Turbine) | U1 | Forced - Immediate | 2019 | Gas | GG | 300 | Gas Turbine/Jet Engine (Simple Cycle Operation) | WECC | Summer | 7820.7332 | 146 | 1 | 1 | 5299-Other miscellaneous gas turbine problems | U1-Forced - Immediate | 300-Gas Turbine/Jet Engine (Simple Cycle Operation)
5299 | Other miscellaneous gas turbine problems | Gas Turbine | Miscellaneous (Gas Turbine) | U1 | Forced - Immediate | 2019 | Gas | GG | 300 | Gas Turbine/Jet Engine (Simple Cycle Operation) | WECC | Summer | 9908.5332 | 146 | 1 | 1 | 5299-Other miscellaneous gas turbine problems | U1-Forced - Immediate | 300-Gas Turbine/Jet Engine (Simple Cycle Operation)
5299 | Other miscellaneous gas turbine problems | Gas Turbine | Miscellaneous (Gas Turbine) | U1 | Forced - Immediate | 2019 | Gas | GG | 300 | Gas Turbine/Jet Engine (Simple Cycle Operation) | NPCC | Summer | 28530.5832 | 173 | 1 | 1 | 5299-Other miscellaneous gas turbine problems | U1-Forced - Immediate | 300-Gas Turbine/Jet Engine (Simple Cycle Operation)
5299 | Other miscellaneous gas turbine problems | Gas Turbine | Miscellaneous (Gas Turbine) | U1 | Forced - Immediate | 2019 | Gas | GG | 300 | Gas Turbine/Jet Engine (Simple Cycle Operation) | WECC | Winter | 50.1521 | 49.33 | 1 | 1 | 5299-Other miscellaneous gas turbine problems | U1-Forced - Immediate | 300-Gas Turbine/Jet Engine (Simple Cycle Operation)
5299 | Other miscellaneous gas turbine problems | Gas Turbine | Miscellaneous (Gas Turbine) | U1 | Forced - Immediate | 2019 | Gas | GG | 300 | Gas Turbine/Jet Engine (Simple Cycle Operation) | SERC | Winter | 5012.6666 | 206 | 1 | 1 | 5299-Other miscellaneous gas turbine problems | U1-Forced - Immediate | 300-Gas Turbine/Jet Engine (Simple Cycle Operation)
5299 | Other miscellaneous gas turbine problems | Gas Turbine | Miscellaneous (Gas Turbine) | U1 | Forced - Immediate | 2019 | Oil | DI | 300 | Gas Turbine/Jet Engine (Simple Cycle Operation) | MRO | Off-Peak | 654.5 | 35 | 1 | 1 | 5299-Other miscellaneous gas turbine problems | U1-Forced - Immediate | 300-Gas Turbine/Jet Engine (Simple Cycle Operation)
5299 | Other miscellaneous gas turbine problems | Gas Turbine | Miscellaneous (Gas Turbine) | D1 | Forced - Immediate | 2019 | Gas | GG | 300 | Gas Turbine/Jet Engine (Simple Cycle Operation) | TRE | Off-Peak | 1 | 4 | 1 | 1 | 5299-Other miscellaneous gas turbine problems | D1-Forced - Immediate | 300-Gas Turbine/Jet Engine (Simple Cycle Operation)
5299 | Other miscellaneous gas turbine problems | Gas Turbine | Miscellaneous (Gas Turbine) | D1 | Forced - Immediate | 2019 | Gas | GG | 300 | Gas Turbine/Jet Engine (Simple Cycle Operation) | WECC | Off-Peak | 54.6 | 63 | 2 | 2 | 5299-Other miscellaneous gas turbine problems | D1-Forced - Immediate | 300-Gas Turbine/Jet Engine (Simple Cycle Operation)
5299 | Other miscellaneous gas turbine problems | Gas Turbine | Miscellaneous (Gas Turbine) | D1 | Forced - Immediate | 2019 | Gas | GG | 300 | Gas Turbine/Jet Engine (Simple Cycle Operation) | MRO | Off-Peak | 31992 | 43 | 1 | 1 | 5299-Other miscellaneous gas turbine problems | D1-Forced - Immediate | 300-Gas Turbine/Jet Engine (Simple Cycle Operation)
5299 | Other miscellaneous gas turbine problems | Gas Turbine | Miscellaneous (Gas Turbine) | D1 | Forced - Immediate | 2019 | Gas | GG | 300 | Gas Turbine/Jet Engine (Simple Cycle Operation) | MRO | Winter | 3.7 | 6 | 1 | 1 | 5299-Other miscellaneous gas turbine problems | D1-Forced - Immediate | 300-Gas Turbine/Jet Engine (Simple Cycle Operation)
5299 | Other miscellaneous gas turbine problems | Gas Turbine | Miscellaneous (Gas Turbine) | D1 | Forced - Immediate | 2019 | Gas | GG | 300 | Gas Turbine/Jet Engine (Simple Cycle Operation) | MRO | Winter | 5.9 | 6 | 1 | 1 | 5299-Other miscellaneous gas turbine problems | D1-Forced - Immediate | 300-Gas Turbine/Jet Engine (Simple Cycle Operation)
5299 | Other miscellaneous gas turbine problems | Gas Turbine | Miscellaneous (Gas Turbine) | D1 | Forced - Immediate | 2019 | Gas | GG | 300 | Gas Turbine/Jet Engine (Simple Cycle Operation) | MRO | Winter | 6.1 | 6 | 1 | 1 | 5299-Other miscellaneous gas turbine problems | D1-Forced - Immediate | 300-Gas Turbine/Jet Engine (Simple Cycle Operation)
5299 | Other miscellaneous gas turbine problems | Gas Turbine | Miscellaneous (Gas Turbine) | D1 | Forced - Immediate | 2019 | Gas | GG | 300 | Gas Turbine/Jet Engine (Simple Cycle Operation) | NPCC | Winter | 108.1666 | 118 | 1 | 1 | 5299-Other miscellaneous gas turbine problems | D1-Forced - Immediate | 300-Gas Turbine/Jet Engine (Simple Cycle Operation)
5299 | Other miscellaneous gas turbine problems | Gas Turbine | Miscellaneous (Gas Turbine) | D1 | Forced - Immediate | 2019 | Gas | GG | 300 | Gas Turbine/Jet Engine (Simple Cycle Operation) | WECC | Winter | 425.7666 | 106 | 1 | 1 | 5299-Other miscellaneous gas turbine problems | D1-Forced - Immediate | 300-Gas Turbine/Jet Engine (Simple Cycle Operation)
5299 | Other miscellaneous gas turbine problems | Gas Turbine | Miscellaneous (Gas Turbine) | D1 | Forced - Immediate | 2019 | Gas | GG | 300 | Gas Turbine/Jet Engine (Simple Cycle Operation) | MRO | Winter | 2034.6667 | 4 | 1 | 1 | 5299-Other miscellaneous gas turbine problems | D1-Forced - Immediate | 300-Gas Turbine/Jet Engine (Simple Cycle Operation)
5299 | Other miscellaneous gas turbine problems | Gas Turbine | Miscellaneous (Gas Turbine) | D1 | Forced - Immediate | 2019 | Gas | GG | 300 | Gas Turbine/Jet Engine (Simple Cycle Operation) | MRO | Winter | 4076.5 | 6 | 1 | 1 | 5299-Other miscellaneous gas turbine problems | D1-Forced - Immediate | 300-Gas Turbine/Jet Engine (Simple Cycle Operation)
5299 | Other miscellaneous gas turbine problems | Gas Turbine | Miscellaneous (Gas Turbine) | SF | Startup Failure | 2019 | Gas | GG | 300 | Gas Turbine/Jet Engine (Simple Cycle Operation) | TRE | Winter | 28 | 120 | 1 | 1 | 5299-Other miscellaneous gas turbine problems | SF-Startup Failure | 300-Gas Turbine/Jet Engine (Simple Cycle Operation)
5299 | Other miscellaneous gas turbine problems | Gas Turbine | Miscellaneous (Gas Turbine) | SF | Startup Failure | 2019 | Gas | GG | 300 | Gas Turbine/Jet Engine (Simple Cycle Operation) | MRO | Winter | 52.5 | 63 | 1 | 1 | 5299-Other miscellaneous gas turbine problems | SF-Startup Failure | 300-Gas Turbine/Jet Engine (Simple Cycle Operation)
5299 | Other miscellaneous gas turbine problems | Gas Turbine | Miscellaneous (Gas Turbine) | U1 | Forced - Immediate | 2019 | Gas | GG | 300 | Gas Turbine/Jet Engine (Simple Cycle Operation) | RFC | Off-Peak | 63.7904 | 89.01 | 1 | 1 | 5299-Other miscellaneous gas turbine problems | U1-Forced - Immediate | 300-Gas Turbine/Jet Engine (Simple Cycle Operation)
5299 | Other miscellaneous gas turbine problems | Gas Turbine | Miscellaneous (Gas Turbine) | U1 | Forced - Immediate | 2019 | Gas | GG | 300 | Gas Turbine/Jet Engine (Simple Cycle Operation) | WECC | Off-Peak | 1765.8666 | 88 | 1 | 1 | 5299-Other miscellaneous gas turbine problems | U1-Forced - Immediate | 300-Gas Turbine/Jet Engine (Simple Cycle Operation)
5299 | Other miscellaneous gas turbine problems | Gas Turbine | Miscellaneous (Gas Turbine) | U1 | Forced - Immediate | 2019 | Gas | GG | 300 | Gas Turbine/Jet Engine (Simple Cycle Operation) | WECC | Off-Peak | 2485.75 | 163 | 1 | 1 | 5299-Other miscellaneous gas turbine problems | U1-Forced - Immediate | 300-Gas Turbine/Jet Engine (Simple Cycle Operation)
5299 | Other miscellaneous gas turbine problems | Gas Turbine | Miscellaneous (Gas Turbine) | U1 | Forced - Immediate | 2019 | Gas | GG | 300 | Gas Turbine/Jet Engine (Simple Cycle Operation) | WECC | Off-Peak | 13604.7666 | 146 | 1 | 1 | 5299-Other miscellaneous gas turbine problems | U1-Forced - Immediate | 300-Gas Turbine/Jet Engine (Simple Cycle Operation)
5299 | Other miscellaneous gas turbine problems | Gas Turbine | Miscellaneous (Gas Turbine) | U1 | Forced - Immediate | 2019 | Gas | GG | 300 | Gas Turbine/Jet Engine (Simple Cycle Operation) | SERC | Off-Peak | 46776.3666 | 54.8 | 1 | 1 | 5299-Other miscellaneous gas turbine problems | U1-Forced - Immediate | 300-Gas Turbine/Jet Engine (Simple Cycle Operation)
5299 | Other miscellaneous gas turbine problems | Gas Turbine | Miscellaneous (Gas Turbine) | U1 | Forced - Immediate | 2019 | Gas | GG | 300 | Gas Turbine/Jet Engine (Simple Cycle Operation) | WECC | Off-Peak | 62991.7 | 146 | 1 | 1 | 5299-Other miscellaneous gas turbine problems | U1-Forced - Immediate | 300-Gas Turbine/Jet Engine (Simple Cycle Operation)
5299 | Other miscellaneous gas turbine problems | Gas Turbine | Miscellaneous (Gas Turbine) | U1 | Forced - Immediate | 2019 | Gas | GG | 300 | Gas Turbine/Jet Engine (Simple Cycle Operation) | WECC | Off-Peak | 66941 | 146 | 1 | 1 | 5299-Other miscellaneous gas turbine problems | U1-Forced - Immediate | 300-Gas Turbine/Jet Engine (Simple Cycle Operation)
5299 | Other miscellaneous gas turbine problems | Gas Turbine | Miscellaneous (Gas Turbine) | U1 | Forced - Immediate | 2019 | Gas | GG | 300 | Gas Turbine/Jet Engine (Simple Cycle Operation) | RFC | Summer | 0.69997 | 42 | 1 | 1 | 5299-Other miscellaneous gas turbine problems | U1-Forced - Immediate | 300-Gas Turbine/Jet Engine (Simple Cycle Operation)
5299 | Other miscellaneous gas turbine problems | Gas Turbine | Miscellaneous (Gas Turbine) | U1 | Forced - Immediate | 2019 | Gas | GG | 300 | Gas Turbine/Jet Engine (Simple Cycle Operation) | NPCC | Summer | 6.825 | 58.5 | 1 | 1 | 5299-Other miscellaneous gas turbine problems | U1-Forced - Immediate | 300-Gas Turbine/Jet Engine (Simple Cycle Operation)
5299 | Other miscellaneous gas turbine problems | Gas Turbine | Miscellaneous (Gas Turbine) | U1 | Forced - Immediate | 2019 | Gas | GG | 300 | Gas Turbine/Jet Engine (Simple Cycle Operation) | SERC | Summer | 177.1 | 161 | 1 | 1 | 5299-Other miscellaneous gas turbine problems | U1-Forced - Immediate | 300-Gas Turbine/Jet Engine (Simple Cycle Operation)
5299 | Other miscellaneous gas turbine problems | Gas Turbine | Miscellaneous (Gas Turbine) | U1 | Forced - Immediate | 2019 | Gas | GG | 300 | Gas Turbine/Jet Engine (Simple Cycle Operation) | WECC | Summer | 272.0167 | 19 | 1 | 1 | 5299-Other miscellaneous gas turbine problems | U1-Forced - Immediate | 300-Gas Turbine/Jet Engine (Simple Cycle Operation)
5299 | Other miscellaneous gas turbine problems | Gas Turbine | Miscellaneous (Gas Turbine) | U1 | Forced - Immediate | 2019 | Gas | GG | 300 | Gas Turbine/Jet Engine (Simple Cycle Operation) | WECC | Summer | 526.5333 | 88 | 1 | 1 | 5299-Other miscellaneous gas turbine problems | U1-Forced - Immediate | 300-Gas Turbine/Jet Engine (Simple Cycle Operation)
5299 | Other miscellaneous gas turbine problems | Gas Turbine | Miscellaneous (Gas Turbine) | U1 | Forced - Immediate | 2019 | Gas | GG | 300 | Gas Turbine/Jet Engine (Simple Cycle Operation) | RFC | Summer | 1029 | 147 | 1 | 1 | 5299-Other miscellaneous gas turbine problems | U1-Forced - Immediate | 300-Gas Turbine/Jet Engine (Simple Cycle Operation)
5299 | Other miscellaneous gas turbine problems | Gas Turbine | Miscellaneous (Gas Turbine) | U1 | Forced - Immediate | 2019 | Gas | GG | 300 | Gas Turbine/Jet Engine (Simple Cycle Operation) | NPCC | Summer | 1657.9166 | 173 | 1 | 1 | 5299-Other miscellaneous gas turbine problems | U1-Forced - Immediate | 300-Gas Turbine/Jet Engine (Simple Cycle Operation)
5299 | Other miscellaneous gas turbine problems | Gas Turbine | Miscellaneous (Gas Turbine) | U1 | Forced - Immediate | 2019 | Gas | GG | 300 | Gas Turbine/Jet Engine (Simple Cycle Operation) | NPCC | Winter | 22.7167 | 47 | 1 | 1 | 5299-Other miscellaneous gas turbine problems | U1-Forced - Immediate | 300-Gas Turbine/Jet Engine (Simple Cycle Operation)
5299 | Other miscellaneous gas turbine problems | Gas Turbine | Miscellaneous (Gas Turbine) | U1 | Forced - Immediate | 2019 | Gas | GG | 300 | Gas Turbine/Jet Engine (Simple Cycle Operation) | WECC | Winter | 110.7733 | 99.2 | 1 | 1 | 5299-Other miscellaneous gas turbine problems | U1-Forced - Immediate | 300-Gas Turbine/Jet Engine (Simple Cycle Operation)
5299 | Other miscellaneous gas turbine problems | Gas Turbine | Miscellaneous (Gas Turbine) | U1 | Forced - Immediate | 2019 | Gas | GG | 300 | Gas Turbine/Jet Engine (Simple Cycle Operation) | WECC | Winter | 3599.5833 | 25 | 1 | 1 | 5299-Other miscellaneous gas turbine problems | U1-Forced - Immediate | 300-Gas Turbine/Jet Engine (Simple Cycle Operation)
5299 | Other miscellaneous gas turbine problems | Gas Turbine | Miscellaneous (Gas Turbine) | U1 | Forced - Immediate | 2019 | Gas | GG | 300 | Gas Turbine/Jet Engine (Simple Cycle Operation) | WECC | Winter | 3975 | 25 | 1 | 1 | 5299-Other miscellaneous gas turbine problems | U1-Forced - Immediate | 300-Gas Turbine/Jet Engine (Simple Cycle Operation)
5299 | Other miscellaneous gas turbine problems | Gas Turbine | Miscellaneous (Gas Turbine) | U1 | Forced - Immediate | 2019 | Gas | GG | 300 | Gas Turbine/Jet Engine (Simple Cycle Operation) | MRO | Winter | 29368.5 | 63 | 1 | 1 | 5299-Other miscellaneous gas turbine problems | U1-Forced - Immediate | 300-Gas Turbine/Jet Engine (Simple Cycle Operation)
5299 | Other miscellaneous gas turbine problems | Gas Turbine | Miscellaneous (Gas Turbine) | U1 | Forced - Immediate | 2019 | Oil | DI | 300 | Gas Turbine/Jet Engine (Simple Cycle Operation) | RFC | Off-Peak | 882 | 49 | 1 | 1 | 5299-Other miscellaneous gas turbine problems | U1-Forced - Immediate | 300-Gas Turbine/Jet Engine (Simple Cycle Operation)
5299 | Other miscellaneous gas turbine problems | Gas Turbine | Miscellaneous (Gas Turbine) | U2 | Forced - Delayed | 2019 | Gas | GG | 300 | Gas Turbine/Jet Engine (Simple Cycle Operation) | WECC | Winter | 388.4833 | 163 | 1 | 1 | 5299-Other miscellaneous gas turbine problems | U2-Forced - Delayed | 300-Gas Turbine/Jet Engine (Simple Cycle Operation)
5299 | Other miscellaneous gas turbine problems | Gas Turbine | Miscellaneous (Gas Turbine) | D1 | Forced - Immediate | 2019 | Gas | GG | 300 | Gas Turbine/Jet Engine (Simple Cycle Operation) | WECC | Off-Peak | 57.5 | 46 | 1 | 1 | 5299-Other miscellaneous gas turbine problems | D1-Forced - Immediate | 300-Gas Turbine/Jet Engine (Simple Cycle Operation)
5299 | Other miscellaneous gas turbine problems | Gas Turbine | Miscellaneous (Gas Turbine) | D1 | Forced - Immediate | 2019 | Gas | GG | 300 | Gas Turbine/Jet Engine (Simple Cycle Operation) | RFC | Off-Peak | 658.498 | 19.54 | 1 | 1 | 5299-Other miscellaneous gas turbine problems | D1-Forced - Immediate | 300-Gas Turbine/Jet Engine (Simple Cycle Operation)
5299 | Other miscellaneous gas turbine problems | Gas Turbine | Miscellaneous (Gas Turbine) | D1 | Forced - Immediate | 2019 | Gas | GG | 300 | Gas Turbine/Jet Engine (Simple Cycle Operation) | WECC | Off-Peak | 1244.9 | 105.5 | 1 | 1 | 5299-Other miscellaneous gas turbine problems | D1-Forced - Immediate | 300-Gas Turbine/Jet Engine (Simple Cycle Operation)
5299 | Other miscellaneous gas turbine problems | Gas Turbine | Miscellaneous (Gas Turbine) | D1 | Forced - Immediate | 2019 | Gas | GG | 300 | Gas Turbine/Jet Engine (Simple Cycle Operation) | MRO | Off-Peak | 18281.45 | 43 | 1 | 1 | 5299-Other miscellaneous gas turbine problems | D1-Forced - Immediate | 300-Gas Turbine/Jet Engine (Simple Cycle Operation)
5299 | Other miscellaneous gas turbine problems | Gas Turbine | Miscellaneous (Gas Turbine) | D1 | Forced - Immediate | 2019 | Gas | GG | 300 | Gas Turbine/Jet Engine (Simple Cycle Operation) | NPCC | Summer | 1.2 | 8 | 1 | 1 | 5299-Other miscellaneous gas turbine problems | D1-Forced - Immediate | 300-Gas Turbine/Jet Engine (Simple Cycle Operation)
5299 | Other miscellaneous gas turbine problems | Gas Turbine | Miscellaneous (Gas Turbine) | D1 | Forced - Immediate | 2019 | Gas | GG | 300 | Gas Turbine/Jet Engine (Simple Cycle Operation) | MRO | Summer | 1754.6666 | 40 | 1 | 1 | 5299-Other miscellaneous gas turbine problems | D1-Forced - Immediate | 300-Gas Turbine/Jet Engine (Simple Cycle Operation)
5299 | Other miscellaneous gas turbine problems | Gas Turbine | Miscellaneous (Gas Turbine) | D1 | Forced - Immediate | 2019 | Gas | GG | 300 | Gas Turbine/Jet Engine (Simple Cycle Operation) | MRO | Summer | 3506.6666 | 40 | 1 | 1 | 5299-Other miscellaneous gas turbine problems | D1-Forced - Immediate | 300-Gas Turbine/Jet Engine (Simple Cycle Operation)
5299 | Other miscellaneous gas turbine problems | Gas Turbine | Miscellaneous (Gas Turbine) | D1 | Forced - Immediate | 2019 | Gas | GG | 300 | Gas Turbine/Jet Engine (Simple Cycle Operation) | MRO | Summer | 31562 | 43 | 1 | 1 | 5299-Other miscellaneous gas turbine problems | D1-Forced - Immediate | 300-Gas Turbine/Jet Engine (Simple Cycle Operation)
5299 | Other miscellaneous gas turbine problems | Gas Turbine | Miscellaneous (Gas Turbine) | D1 | Forced - Immediate | 2019 | Gas | GG | 300 | Gas Turbine/Jet Engine (Simple Cycle Operation) | MRO | Winter | 4.2 | 6 | 1 | 1 | 5299-Other miscellaneous gas turbine problems | D1-Forced - Immediate | 300-Gas Turbine/Jet Engine (Simple Cycle Operation)
5299 | Other miscellaneous gas turbine problems | Gas Turbine | Miscellaneous (Gas Turbine) | D1 | Forced - Immediate | 2019 | Gas | GG | 300 | Gas Turbine/Jet Engine (Simple Cycle Operation) | RFC | Winter | 23.4666 | 128 | 1 | 1 | 5299-Other miscellaneous gas turbine problems | D1-Forced - Immediate | 300-Gas Turbine/Jet Engine (Simple Cycle Operation)
5299 | Other miscellaneous gas turbine problems | Gas Turbine | Miscellaneous (Gas Turbine) | D1 | Forced - Immediate | 2019 | Gas | GG | 300 | Gas Turbine/Jet Engine (Simple Cycle Operation) | MRO | Winter | 350.6 | 6 | 1 | 1 | 5299-Other miscellaneous gas turbine problems | D1-Forced - Immediate | 300-Gas Turbine/Jet Engine (Simple Cycle Operation)
5299 | Other miscellaneous gas turbine problems | Gas Turbine | Miscellaneous (Gas Turbine) | D1 | Forced - Immediate | 2019 | Gas | GG | 300 | Gas Turbine/Jet Engine (Simple Cycle Operation) | WECC | Winter | 383.3166 | 105.5 | 1 | 1 | 5299-Other miscellaneous gas turbine problems | D1-Forced - Immediate | 300-Gas Turbine/Jet Engine (Simple Cycle Operation)
5299 | Other miscellaneous gas turbine problems | Gas Turbine | Miscellaneous (Gas Turbine) | D1 | Forced - Immediate | 2019 | Oil | DI | 300 | Gas Turbine/Jet Engine (Simple Cycle Operation) | SERC | Off-Peak | 8406.8 | 24 | 1 | 1 | 5299-Other miscellaneous gas turbine problems | D1-Forced - Immediate | 300-Gas Turbine/Jet Engine (Simple Cycle Operation)
5299 | Other miscellaneous gas turbine problems | Gas Turbine | Miscellaneous (Gas Turbine) | SF | Startup Failure | 2019 | Gas | GG | 300 | Gas Turbine/Jet Engine (Simple Cycle Operation) | TRE | Off-Peak | 11.7333 | 44 | 1 | 1 | 5299-Other miscellaneous gas turbine problems | SF-Startup Failure | 300-Gas Turbine/Jet Engine (Simple Cycle Operation)
5299 | Other miscellaneous gas turbine problems | Gas Turbine | Miscellaneous (Gas Turbine) | SF | Startup Failure | 2019 | Gas | GG | 300 | Gas Turbine/Jet Engine (Simple Cycle Operation) | MRO | Off-Peak | 38.1333 | 52 | 1 | 1 | 5299-Other miscellaneous gas turbine problems | SF-Startup Failure | 300-Gas Turbine/Jet Engine (Simple Cycle Operation)
5299 | Other miscellaneous gas turbine problems | Gas Turbine | Miscellaneous (Gas Turbine) | SF | Startup Failure | 2019 | Gas | GG | 300 | Gas Turbine/Jet Engine (Simple Cycle Operation) | WECC | Off-Peak | 1659.1999 | 102 | 1 | 1 | 5299-Other miscellaneous gas turbine problems | SF-Startup Failure | 300-Gas Turbine/Jet Engine (Simple Cycle Operation)
5299 | Other miscellaneous gas turbine problems | Gas Turbine | Miscellaneous (Gas Turbine) | SF | Startup Failure | 2019 | Gas | GG | 300 | Gas Turbine/Jet Engine (Simple Cycle Operation) | RFC | Winter | 2684.9999 | 180 | 1 | 1 | 5299-Other miscellaneous gas turbine problems | SF-Startup Failure | 300-Gas Turbine/Jet Engine (Simple Cycle Operation)
5299 | Other miscellaneous gas turbine problems | Gas Turbine | Miscellaneous (Gas Turbine) | U1 | Forced - Immediate | 2019 | Gas | GG | 300 | Gas Turbine/Jet Engine (Simple Cycle Operation) | RFC | Off-Peak | 65.274 | 89.01 | 1 | 1 | 5299-Other miscellaneous gas turbine problems | U1-Forced - Immediate | 300-Gas Turbine/Jet Engine (Simple Cycle Operation)
5299 | Other miscellaneous gas turbine problems | Gas Turbine | Miscellaneous (Gas Turbine) | U1 | Forced - Immediate | 2019 | Gas | GG | 300 | Gas Turbine/Jet Engine (Simple Cycle Operation) | WECC | Off-Peak | 84.2933 | 46.4 | 1 | 1 | 5299-Other miscellaneous gas turbine problems | U1-Forced - Immediate | 300-Gas Turbine/Jet Engine (Simple Cycle Operation)
5299 | Other miscellaneous gas turbine problems | Gas Turbine | Miscellaneous (Gas Turbine) | U1 | Forced - Immediate | 2019 | Gas | GG | 300 | Gas Turbine/Jet Engine (Simple Cycle Operation) | WECC | Off-Peak | 789.45 | 19 | 1 | 1 | 5299-Other miscellaneous gas turbine problems | U1-Forced - Immediate | 300-Gas Turbine/Jet Engine (Simple Cycle Operation)
5299 | Other miscellaneous gas turbine problems | Gas Turbine | Miscellaneous (Gas Turbine) | U1 | Forced - Immediate | 2019 | Gas | GG | 300 | Gas Turbine/Jet Engine (Simple Cycle Operation) | WECC | Off-Peak | 7105.3332 | 146 | 1 | 1 | 5299-Other miscellaneous gas turbine problems | U1-Forced - Immediate | 300-Gas Turbine/Jet Engine (Simple Cycle Operation)
5299 | Other miscellaneous gas turbine problems | Gas Turbine | Miscellaneous (Gas Turbine) | U1 | Forced - Immediate | 2019 | Gas | GG | 300 | Gas Turbine/Jet Engine (Simple Cycle Operation) | WECC | Off-Peak | 10524.3666 | 163 | 1 | 1 | 5299-Other miscellaneous gas turbine problems | U1-Forced - Immediate | 300-Gas Turbine/Jet Engine (Simple Cycle Operation)
5299 | Other miscellaneous gas turbine problems | Gas Turbine | Miscellaneous (Gas Turbine) | U1 | Forced - Immediate | 2019 | Gas | GG | 300 | Gas Turbine/Jet Engine (Simple Cycle Operation) | WECC | Off-Peak | 11232.2666 | 146 | 1 | 1 | 5299-Other miscellaneous gas turbine problems | U1-Forced - Immediate | 300-Gas Turbine/Jet Engine (Simple Cycle Operation)
5299 | Other miscellaneous gas turbine problems | Gas Turbine | Miscellaneous (Gas Turbine) | U1 | Forced - Immediate | 2019 | Gas | GG | 300 | Gas Turbine/Jet Engine (Simple Cycle Operation) | WECC | Off-Peak | 15561.1666 | 146 | 1 | 1 | 5299-Other miscellaneous gas turbine problems | U1-Forced - Immediate | 300-Gas Turbine/Jet Engine (Simple Cycle Operation)
5299 | Other miscellaneous gas turbine problems | Gas Turbine | Miscellaneous (Gas Turbine) | U1 | Forced - Immediate | 2019 | Gas | GG | 300 | Gas Turbine/Jet Engine (Simple Cycle Operation) | WECC | Off-Peak | 22705.4332 | 146 | 1 | 1 | 5299-Other miscellaneous gas turbine problems | U1-Forced - Immediate | 300-Gas Turbine/Jet Engine (Simple Cycle Operation)
5299 | Other miscellaneous gas turbine problems | Gas Turbine | Miscellaneous (Gas Turbine) | U1 | Forced - Immediate | 2019 | Gas | GG | 300 | Gas Turbine/Jet Engine (Simple Cycle Operation) | WECC | Off-Peak | 35862.4666 | 146 | 1 | 1 | 5299-Other miscellaneous gas turbine problems | U1-Forced - Immediate | 300-Gas Turbine/Jet Engine (Simple Cycle Operation)
5299 | Other miscellaneous gas turbine problems | Gas Turbine | Miscellaneous (Gas Turbine) | U1 | Forced - Immediate | 2019 | Gas | GG | 300 | Gas Turbine/Jet Engine (Simple Cycle Operation) | WECC | Off-Peak | 36798.25 | 19 | 1 | 1 | 5299-Other miscellaneous gas turbine problems | U1-Forced - Immediate | 300-Gas Turbine/Jet Engine (Simple Cycle Operation)
5299 | Other miscellaneous gas turbine problems | Gas Turbine | Miscellaneous (Gas Turbine) | U1 | Forced - Immediate | 2019 | Gas | GG | 300 | Gas Turbine/Jet Engine (Simple Cycle Operation) | WECC | Off-Peak | 264065.3332 | 146 | 1 | 1 | 5299-Other miscellaneous gas turbine problems | U1-Forced - Immediate | 300-Gas Turbine/Jet Engine (Simple Cycle Operation)
5299 | Other miscellaneous gas turbine problems | Gas Turbine | Miscellaneous (Gas Turbine) | U1 | Forced - Immediate | 2019 | Gas | GG | 300 | Gas Turbine/Jet Engine (Simple Cycle Operation) | NPCC | Summer | 12.675 | 58.5 | 1 | 1 | 5299-Other miscellaneous gas turbine problems | U1-Forced - Immediate | 300-Gas Turbine/Jet Engine (Simple Cycle Operation)
5299 | Other miscellaneous gas turbine problems | Gas Turbine | Miscellaneous (Gas Turbine) | U1 | Forced - Immediate | 2019 | Gas | GG | 300 | Gas Turbine/Jet Engine (Simple Cycle Operation) | RFC | Summer | 53.2575 | 71.01 | 1 | 1 | 5299-Other miscellaneous gas turbine problems | U1-Forced - Immediate | 300-Gas Turbine/Jet Engine (Simple Cycle Operation)
5299 | Other miscellaneous gas turbine problems | Gas Turbine | Miscellaneous (Gas Turbine) | U1 | Forced - Immediate | 2019 | Gas | GG | 300 | Gas Turbine/Jet Engine (Simple Cycle Operation) | WECC | Summer | 436.6666 | 100 | 1 | 1 | 5299-Other miscellaneous gas turbine problems | U1-Forced - Immediate | 300-Gas Turbine/Jet Engine (Simple Cycle Operation)
5299 | Other miscellaneous gas turbine problems | Gas Turbine | Miscellaneous (Gas Turbine) | U1 | Forced - Immediate | 2019 | Gas | GG | 300 | Gas Turbine/Jet Engine (Simple Cycle Operation) | WECC | Summer | 654.5666 | 146 | 1 | 1 | 5299-Other miscellaneous gas turbine problems | U1-Forced - Immediate | 300-Gas Turbine/Jet Engine (Simple Cycle Operation)
5299 | Other miscellaneous gas turbine problems | Gas Turbine | Miscellaneous (Gas Turbine) | U1 | Forced - Immediate | 2019 | Gas | GG | 300 | Gas Turbine/Jet Engine (Simple Cycle Operation) | WECC | Summer | 700.8 | 146 | 1 | 1 | 5299-Other miscellaneous gas turbine problems | U1-Forced - Immediate | 300-Gas Turbine/Jet Engine (Simple Cycle Operation)
5299 | Other miscellaneous gas turbine problems | Gas Turbine | Miscellaneous (Gas Turbine) | U1 | Forced - Immediate | 2019 | Gas | GG | 300 | Gas Turbine/Jet Engine (Simple Cycle Operation) | SERC | Summer | 1192.5 | 159 | 1 | 1 | 5299-Other miscellaneous gas turbine problems | U1-Forced - Immediate | 300-Gas Turbine/Jet Engine (Simple Cycle Operation)
5299 | Other miscellaneous gas turbine problems | Gas Turbine | Miscellaneous (Gas Turbine) | U1 | Forced - Immediate | 2019 | Gas | GG | 300 | Gas Turbine/Jet Engine (Simple Cycle Operation) | WECC | Winter | 43.3333 | 100 | 1 | 1 | 5299-Other miscellaneous gas turbine problems | U1-Forced - Immediate | 300-Gas Turbine/Jet Engine (Simple Cycle Operation)
5299 | Other miscellaneous gas turbine problems | Gas Turbine | Miscellaneous (Gas Turbine) | U1 | Forced - Immediate | 2019 | Gas | GG | 300 | Gas Turbine/Jet Engine (Simple Cycle Operation) | RFC | Winter | 57.9166 | 139 | 1 | 1 | 5299-Other miscellaneous gas turbine problems | U1-Forced - Immediate | 300-Gas Turbine/Jet Engine (Simple Cycle Operation)
5299 | Other miscellaneous gas turbine problems | Gas Turbine | Miscellaneous (Gas Turbine) | U1 | Forced - Immediate | 2019 | Gas | GG | 300 | Gas Turbine/Jet Engine (Simple Cycle Operation) | MRO | Winter | 11757.9 | 63 | 1 | 1 | 5299-Other miscellaneous gas turbine problems | U1-Forced - Immediate | 300-Gas Turbine/Jet Engine (Simple Cycle Operation)
5299 | Other miscellaneous gas turbine problems | Gas Turbine | Miscellaneous (Gas Turbine) | U1 | Forced - Immediate | 2019 | Gas | GG | 300 | Gas Turbine/Jet Engine (Simple Cycle Operation) | MRO | Winter | 329083.3866 | 55.4 | 1 | 1 | 5299-Other miscellaneous gas turbine problems | U1-Forced - Immediate | 300-Gas Turbine/Jet Engine (Simple Cycle Operation)
5299 | Other miscellaneous gas turbine problems | Gas Turbine | Miscellaneous (Gas Turbine) | U1 | Forced - Immediate | 2019 | Oil | DI | 300 | Gas Turbine/Jet Engine (Simple Cycle Operation) | MRO | Winter | 192720 | 22 | 1 | 1 | 5299-Other miscellaneous gas turbine problems | U1-Forced - Immediate | 300-Gas Turbine/Jet Engine (Simple Cycle Operation)
5299 | Other miscellaneous gas turbine problems | Gas Turbine | Miscellaneous (Gas Turbine) | D1 | Forced - Immediate | 2019 | Gas | GG | 300 | Gas Turbine/Jet Engine (Simple Cycle Operation) | MRO | Off-Peak | 254.7 | 6 | 1 | 1 | 5299-Other miscellaneous gas turbine problems | D1-Forced - Immediate | 300-Gas Turbine/Jet Engine (Simple Cycle Operation)
5299 | Other miscellaneous gas turbine problems | Gas Turbine | Miscellaneous (Gas Turbine) | D1 | Forced - Immediate | 2019 | Gas | GG | 300 | Gas Turbine/Jet Engine (Simple Cycle Operation) | MRO | Off-Peak | 7668.3333 | 43 | 1 | 1 | 5299-Other miscellaneous gas turbine problems | D1-Forced - Immediate | 300-Gas Turbine/Jet Engine (Simple Cycle Operation)
5299 | Other miscellaneous gas turbine problems | Gas Turbine | Miscellaneous (Gas Turbine) | D1 | Forced - Immediate | 2019 | Gas | GG | 300 | Gas Turbine/Jet Engine (Simple Cycle Operation) | MRO | Summer | 26200 | 40 | 1 | 1 | 5299-Other miscellaneous gas turbine problems | D1-Forced - Immediate | 300-Gas Turbine/Jet Engine (Simple Cycle Operation)
5299 | Other miscellaneous gas turbine problems | Gas Turbine | Miscellaneous (Gas Turbine) | D1 | Forced - Immediate | 2019 | Gas | GG | 300 | Gas Turbine/Jet Engine (Simple Cycle Operation) | MRO | Summer | 28229.5 | 43 | 1 | 1 | 5299-Other miscellaneous gas turbine problems | D1-Forced - Immediate | 300-Gas Turbine/Jet Engine (Simple Cycle Operation)
5299 | Other miscellaneous gas turbine problems | Gas Turbine | Miscellaneous (Gas Turbine) | D1 | Forced - Immediate | 2019 | Gas | GG | 300 | Gas Turbine/Jet Engine (Simple Cycle Operation) | MRO | Winter | 34.6 | 6 | 1 | 1 | 5299-Other miscellaneous gas turbine problems | D1-Forced - Immediate | 300-Gas Turbine/Jet Engine (Simple Cycle Operation)
5299 | Other miscellaneous gas turbine problems | Gas Turbine | Miscellaneous (Gas Turbine) | D1 | Forced - Immediate | 2019 | Gas | GG | 300 | Gas Turbine/Jet Engine (Simple Cycle Operation) | WECC | Winter | 67.2 | 63 | 2 | 2 | 5299-Other miscellaneous gas turbine problems | D1-Forced - Immediate | 300-Gas Turbine/Jet Engine (Simple Cycle Operation)
5299 | Other miscellaneous gas turbine problems | Gas Turbine | Miscellaneous (Gas Turbine) | SF | Startup Failure | 2019 | Gas | GG | 300 | Gas Turbine/Jet Engine (Simple Cycle Operation) | MRO | Off-Peak | 30.3333 | 52 | 1 | 1 | 5299-Other miscellaneous gas turbine problems | SF-Startup Failure | 300-Gas Turbine/Jet Engine (Simple Cycle Operation)
5299 | Other miscellaneous gas turbine problems | Gas Turbine | Miscellaneous (Gas Turbine) | SF | Startup Failure | 2019 | Gas | GG | 300 | Gas Turbine/Jet Engine (Simple Cycle Operation) | TRE | Off-Peak | 76 | 80 | 1 | 1 | 5299-Other miscellaneous gas turbine problems | SF-Startup Failure | 300-Gas Turbine/Jet Engine (Simple Cycle Operation)
5299 | Other miscellaneous gas turbine problems | Gas Turbine | Miscellaneous (Gas Turbine) | SF | Startup Failure | 2019 | Gas | GG | 300 | Gas Turbine/Jet Engine (Simple Cycle Operation) | TRE | Summer | 0.7333 | 44 | 1 | 1 | 5299-Other miscellaneous gas turbine problems | SF-Startup Failure | 300-Gas Turbine/Jet Engine (Simple Cycle Operation)
5299 | Other miscellaneous gas turbine problems | Gas Turbine | Miscellaneous (Gas Turbine) | SF | Startup Failure | 2019 | Gas | GG | 300 | Gas Turbine/Jet Engine (Simple Cycle Operation) | WECC | Summer | 21 | 20 | 1 | 1 | 5299-Other miscellaneous gas turbine problems | SF-Startup Failure | 300-Gas Turbine/Jet Engine (Simple Cycle Operation)
5299 | Other miscellaneous gas turbine problems | Gas Turbine | Miscellaneous (Gas Turbine) | U1 | Forced - Immediate | 2019 | Gas | GG | 300 | Gas Turbine/Jet Engine (Simple Cycle Operation) | WECC | Off-Peak | 2.7166 | 163 | 1 | 1 | 5299-Other miscellaneous gas turbine problems | U1-Forced - Immediate | 300-Gas Turbine/Jet Engine (Simple Cycle Operation)
5299 | Other miscellaneous gas turbine problems | Gas Turbine | Miscellaneous (Gas Turbine) | U1 | Forced - Immediate | 2019 | Gas | GG | 300 | Gas Turbine/Jet Engine (Simple Cycle Operation) | RFC | Off-Peak | 21.6583 | 56.5 | 1 | 1 | 5299-Other miscellaneous gas turbine problems | U1-Forced - Immediate | 300-Gas Turbine/Jet Engine (Simple Cycle Operation)
5299 | Other miscellaneous gas turbine problems | Gas Turbine | Miscellaneous (Gas Turbine) | U1 | Forced - Immediate | 2019 | Gas | GG | 300 | Gas Turbine/Jet Engine (Simple Cycle Operation) | TRE | Off-Peak | 52.8 | 44 | 1 | 1 | 5299-Other miscellaneous gas turbine problems | U1-Forced - Immediate | 300-Gas Turbine/Jet Engine (Simple Cycle Operation)
5299 | Other miscellaneous gas turbine problems | Gas Turbine | Miscellaneous (Gas Turbine) | U1 | Forced - Immediate | 2019 | Gas | GG | 300 | Gas Turbine/Jet Engine (Simple Cycle Operation) | WECC | Off-Peak | 126 | 42 | 1 | 1 | 5299-Other miscellaneous gas turbine problems | U1-Forced - Immediate | 300-Gas Turbine/Jet Engine (Simple Cycle Operation)
5299 | Other miscellaneous gas turbine problems | Gas Turbine | Miscellaneous (Gas Turbine) | U1 | Forced - Immediate | 2019 | Gas | GG | 300 | Gas Turbine/Jet Engine (Simple Cycle Operation) | RFC | Off-Peak | 410.05 | 139 | 1 | 1 | 5299-Other miscellaneous gas turbine problems | U1-Forced - Immediate | 300-Gas Turbine/Jet Engine (Simple Cycle Operation)
5299 | Other miscellaneous gas turbine problems | Gas Turbine | Miscellaneous (Gas Turbine) | U1 | Forced - Immediate | 2019 | Gas | GG | 300 | Gas Turbine/Jet Engine (Simple Cycle Operation) | WECC | Off-Peak | 9368.3332 | 146 | 1 | 1 | 5299-Other miscellaneous gas turbine problems | U1-Forced - Immediate | 300-Gas Turbine/Jet Engine (Simple Cycle Operation)
5299 | Other miscellaneous gas turbine problems | Gas Turbine | Miscellaneous (Gas Turbine) | U1 | Forced - Immediate | 2019 | Gas | GG | 300 | Gas Turbine/Jet Engine (Simple Cycle Operation) | WECC | Off-Peak | 12724.8666 | 163 | 1 | 1 | 5299-Other miscellaneous gas turbine problems | U1-Forced - Immediate | 300-Gas Turbine/Jet Engine (Simple Cycle Operation)
5299 | Other miscellaneous gas turbine problems | Gas Turbine | Miscellaneous (Gas Turbine) | U1 | Forced - Immediate | 2019 | Gas | GG | 300 | Gas Turbine/Jet Engine (Simple Cycle Operation) | WECC | Summer | 566.9666 | 146 | 1 | 1 | 5299-Other miscellaneous gas turbine problems | U1-Forced - Immediate | 300-Gas Turbine/Jet Engine (Simple Cycle Operation)
5299 | Other miscellaneous gas turbine problems | Gas Turbine | Miscellaneous (Gas Turbine) | U1 | Forced - Immediate | 2019 | Gas | GG | 300 | Gas Turbine/Jet Engine (Simple Cycle Operation) | WECC | Summer | 584 | 146 | 1 | 1 | 5299-Other miscellaneous gas turbine problems | U1-Forced - Immediate | 300-Gas Turbine/Jet Engine (Simple Cycle Operation)
5299 | Other miscellaneous gas turbine problems | Gas Turbine | Miscellaneous (Gas Turbine) | U1 | Forced - Immediate | 2019 | Gas | GG | 300 | Gas Turbine/Jet Engine (Simple Cycle Operation) | WECC | Summer | 1540.3 | 146 | 1 | 1 | 5299-Other miscellaneous gas turbine problems | U1-Forced - Immediate | 300-Gas Turbine/Jet Engine (Simple Cycle Operation)
5299 | Other miscellaneous gas turbine problems | Gas Turbine | Miscellaneous (Gas Turbine) | U1 | Forced - Immediate | 2019 | Gas | GG | 300 | Gas Turbine/Jet Engine (Simple Cycle Operation) | SERC | Summer | 2273.6 | 46.4 | 1 | 1 | 5299-Other miscellaneous gas turbine problems | U1-Forced - Immediate | 300-Gas Turbine/Jet Engine (Simple Cycle Operation)
5299 | Other miscellaneous gas turbine problems | Gas Turbine | Miscellaneous (Gas Turbine) | U1 | Forced - Immediate | 2019 | Gas | GG | 300 | Gas Turbine/Jet Engine (Simple Cycle Operation) | WECC | Summer | 3433.4332 | 146 | 1 | 1 | 5299-Other miscellaneous gas turbine problems | U1-Forced - Immediate | 300-Gas Turbine/Jet Engine (Simple Cycle Operation)
5299 | Other miscellaneous gas turbine problems | Gas Turbine | Miscellaneous (Gas Turbine) | U1 | Forced - Immediate | 2019 | Gas | GG | 300 | Gas Turbine/Jet Engine (Simple Cycle Operation) | WECC | Summer | 3596.4666 | 146 | 1 | 1 | 5299-Other miscellaneous gas turbine problems | U1-Forced - Immediate | 300-Gas Turbine/Jet Engine (Simple Cycle Operation)
5299 | Other miscellaneous gas turbine problems | Gas Turbine | Miscellaneous (Gas Turbine) | U1 | Forced - Immediate | 2019 | Gas | GG | 300 | Gas Turbine/Jet Engine (Simple Cycle Operation) | RFC | Winter | 5.1333 | 44 | 1 | 2 | 5299-Other miscellaneous gas turbine problems | U1-Forced - Immediate | 300-Gas Turbine/Jet Engine (Simple Cycle Operation)
5299 | Other miscellaneous gas turbine problems | Gas Turbine | Miscellaneous (Gas Turbine) | U1 | Forced - Immediate | 2019 | Gas | GG | 300 | Gas Turbine/Jet Engine (Simple Cycle Operation) | WECC | Winter | 31.5 | 42 | 1 | 1 | 5299-Other miscellaneous gas turbine problems | U1-Forced - Immediate | 300-Gas Turbine/Jet Engine (Simple Cycle Operation)
5299 | Other miscellaneous gas turbine problems | Gas Turbine | Miscellaneous (Gas Turbine) | U1 | Forced - Immediate | 2019 | Gas | GG | 300 | Gas Turbine/Jet Engine (Simple Cycle Operation) | WECC | Winter | 71.6667 | 50 | 1 | 1 | 5299-Other miscellaneous gas turbine problems | U1-Forced - Immediate | 300-Gas Turbine/Jet Engine (Simple Cycle Operation)
5299 | Other miscellaneous gas turbine problems | Gas Turbine | Miscellaneous (Gas Turbine) | U1 | Forced - Immediate | 2019 | Gas | GG | 300 | Gas Turbine/Jet Engine (Simple Cycle Operation) | MRO | Winter | 269.4616 | 151.1 | 1 | 1 | 5299-Other miscellaneous gas turbine problems | U1-Forced - Immediate | 300-Gas Turbine/Jet Engine (Simple Cycle Operation)
5299 | Other miscellaneous gas turbine problems | Gas Turbine | Miscellaneous (Gas Turbine) | U1 | Forced - Immediate | 2019 | Gas | GG | 300 | Gas Turbine/Jet Engine (Simple Cycle Operation) | MRO | Winter | 975.1 | 98 | 1 | 1 | 5299-Other miscellaneous gas turbine problems | U1-Forced - Immediate | 300-Gas Turbine/Jet Engine (Simple Cycle Operation)
5299 | Other miscellaneous gas turbine problems | Gas Turbine | Miscellaneous (Gas Turbine) | D1 | Forced - Immediate | 2019 | Gas | GG | 300 | Gas Turbine/Jet Engine (Simple Cycle Operation) | RFC | Off-Peak | 114.4 | 22 | 1 | 1 | 5299-Other miscellaneous gas turbine problems | D1-Forced - Immediate | 300-Gas Turbine/Jet Engine (Simple Cycle Operation)
5299 | Other miscellaneous gas turbine problems | Gas Turbine | Miscellaneous (Gas Turbine) | D1 | Forced - Immediate | 2019 | Gas | GG | 300 | Gas Turbine/Jet Engine (Simple Cycle Operation) | MRO | Off-Peak | 195 | 6 | 1 | 1 | 5299-Other miscellaneous gas turbine problems | D1-Forced - Immediate | 300-Gas Turbine/Jet Engine (Simple Cycle Operation)
5299 | Other miscellaneous gas turbine problems | Gas Turbine | Miscellaneous (Gas Turbine) | D1 | Forced - Immediate | 2019 | Gas | GG | 300 | Gas Turbine/Jet Engine (Simple Cycle Operation) | MRO | Off-Peak | 1182.5 | 43 | 1 | 1 | 5299-Other miscellaneous gas turbine problems | D1-Forced - Immediate | 300-Gas Turbine/Jet Engine (Simple Cycle Operation)
5299 | Other miscellaneous gas turbine problems | Gas Turbine | Miscellaneous (Gas Turbine) | D1 | Forced - Immediate | 2019 | Gas | GG | 300 | Gas Turbine/Jet Engine (Simple Cycle Operation) | WECC | Summer | 149.5 | 46 | 1 | 1 | 5299-Other miscellaneous gas turbine problems | D1-Forced - Immediate | 300-Gas Turbine/Jet Engine (Simple Cycle Operation)
5299 | Other miscellaneous gas turbine problems | Gas Turbine | Miscellaneous (Gas Turbine) | D1 | Forced - Immediate | 2019 | Gas | GG | 300 | Gas Turbine/Jet Engine (Simple Cycle Operation) | MRO | Summer | 640 | 40 | 1 | 1 | 5299-Other miscellaneous gas turbine problems | D1-Forced - Immediate | 300-Gas Turbine/Jet Engine (Simple Cycle Operation)
5299 | Other miscellaneous gas turbine problems | Gas Turbine | Miscellaneous (Gas Turbine) | D1 | Forced - Immediate | 2019 | Gas | GG | 300 | Gas Turbine/Jet Engine (Simple Cycle Operation) | MRO | Summer | 2304 | 40 | 1 | 1 | 5299-Other miscellaneous gas turbine problems | D1-Forced - Immediate | 300-Gas Turbine/Jet Engine (Simple Cycle Operation)
5299 | Other miscellaneous gas turbine problems | Gas Turbine | Miscellaneous (Gas Turbine) | D1 | Forced - Immediate | 2019 | Gas | GG | 300 | Gas Turbine/Jet Engine (Simple Cycle Operation) | MRO | Summer | 29240 | 43 | 1 | 1 | 5299-Other miscellaneous gas turbine problems | D1-Forced - Immediate | 300-Gas Turbine/Jet Engine (Simple Cycle Operation)
5299 | Other miscellaneous gas turbine problems | Gas Turbine | Miscellaneous (Gas Turbine) | D1 | Forced - Immediate | 2019 | Gas | GG | 300 | Gas Turbine/Jet Engine (Simple Cycle Operation) | MRO | Winter | 3.9 | 6 | 1 | 1 | 5299-Other miscellaneous gas turbine problems | D1-Forced - Immediate | 300-Gas Turbine/Jet Engine (Simple Cycle Operation)
5299 | Other miscellaneous gas turbine problems | Gas Turbine | Miscellaneous (Gas Turbine) | D1 | Forced - Immediate | 2019 | Gas | GG | 300 | Gas Turbine/Jet Engine (Simple Cycle Operation) | MRO | Winter | 6 | 6 | 1 | 1 | 5299-Other miscellaneous gas turbine problems | D1-Forced - Immediate | 300-Gas Turbine/Jet Engine (Simple Cycle Operation)
5299 | Other miscellaneous gas turbine problems | Gas Turbine | Miscellaneous (Gas Turbine) | D1 | Forced - Immediate | 2019 | Gas | GG | 300 | Gas Turbine/Jet Engine (Simple Cycle Operation) | MRO | Winter | 614.6 | 6 | 1 | 1 | 5299-Other miscellaneous gas turbine problems | D1-Forced - Immediate | 300-Gas Turbine/Jet Engine (Simple Cycle Operation)
5299 | Other miscellaneous gas turbine problems | Gas Turbine | Miscellaneous (Gas Turbine) | SF | Startup Failure | 2019 | Gas | GG | 300 | Gas Turbine/Jet Engine (Simple Cycle Operation) | RFC | Off-Peak | 24.2053 | 181.54 | 1 | 1 | 5299-Other miscellaneous gas turbine problems | SF-Startup Failure | 300-Gas Turbine/Jet Engine (Simple Cycle Operation)
5299 | Other miscellaneous gas turbine problems | Gas Turbine | Miscellaneous (Gas Turbine) | SF | Startup Failure | 2019 | Gas | GG | 300 | Gas Turbine/Jet Engine (Simple Cycle Operation) | SERC | Off-Peak | 60.1333 | 88 | 1 | 1 | 5299-Other miscellaneous gas turbine problems | SF-Startup Failure | 300-Gas Turbine/Jet Engine (Simple Cycle Operation)
5299 | Other miscellaneous gas turbine problems | Gas Turbine | Miscellaneous (Gas Turbine) | SF | Startup Failure | 2019 | Oil | DI | 300 | Gas Turbine/Jet Engine (Simple Cycle Operation) | RFC | Off-Peak | 99 | 54 | 1 | 1 | 5299-Other miscellaneous gas turbine problems | SF-Startup Failure | 300-Gas Turbine/Jet Engine (Simple Cycle Operation)
5299 | Other miscellaneous gas turbine problems | Gas Turbine | Miscellaneous (Gas Turbine) | U1 | Forced - Immediate | 2019 | Gas | GG | 300 | Gas Turbine/Jet Engine (Simple Cycle Operation) | NPCC | Off-Peak | 17.8783 | 63.1 | 1 | 1 | 5299-Other miscellaneous gas turbine problems | U1-Forced - Immediate | 300-Gas Turbine/Jet Engine (Simple Cycle Operation)
5299 | Other miscellaneous gas turbine problems | Gas Turbine | Miscellaneous (Gas Turbine) | U1 | Forced - Immediate | 2019 | Gas | GG | 300 | Gas Turbine/Jet Engine (Simple Cycle Operation) | WECC | Off-Peak | 19.25 | 55 | 1 | 1 | 5299-Other miscellaneous gas turbine problems | U1-Forced - Immediate | 300-Gas Turbine/Jet Engine (Simple Cycle Operation)
5299 | Other miscellaneous gas turbine problems | Gas Turbine | Miscellaneous (Gas Turbine) | U1 | Forced - Immediate | 2019 | Gas | GG | 300 | Gas Turbine/Jet Engine (Simple Cycle Operation) | WECC | Off-Peak | 41.25 | 55 | 1 | 1 | 5299-Other miscellaneous gas turbine problems | U1-Forced - Immediate | 300-Gas Turbine/Jet Engine (Simple Cycle Operation)
5299 | Other miscellaneous gas turbine problems | Gas Turbine | Miscellaneous (Gas Turbine) | U1 | Forced - Immediate | 2019 | Gas | GG | 300 | Gas Turbine/Jet Engine (Simple Cycle Operation) | WECC | Off-Peak | 191.1 | 91 | 1 | 1 | 5299-Other miscellaneous gas turbine problems | U1-Forced - Immediate | 300-Gas Turbine/Jet Engine (Simple Cycle Operation)
5299 | Other miscellaneous gas turbine problems | Gas Turbine | Miscellaneous (Gas Turbine) | U1 | Forced - Immediate | 2019 | Gas | GG | 300 | Gas Turbine/Jet Engine (Simple Cycle Operation) | SERC | Off-Peak | 282.3666 | 43 | 1 | 1 | 5299-Other miscellaneous gas turbine problems | U1-Forced - Immediate | 300-Gas Turbine/Jet Engine (Simple Cycle Operation)
5299 | Other miscellaneous gas turbine problems | Gas Turbine | Miscellaneous (Gas Turbine) | U1 | Forced - Immediate | 2019 | Gas | GG | 300 | Gas Turbine/Jet Engine (Simple Cycle Operation) | SERC | Off-Peak | 948.2 | 44 | 1 | 1 | 5299-Other miscellaneous gas turbine problems | U1-Forced - Immediate | 300-Gas Turbine/Jet Engine (Simple Cycle Operation)
5299 | Other miscellaneous gas turbine problems | Gas Turbine | Miscellaneous (Gas Turbine) | U1 | Forced - Immediate | 2019 | Gas | GG | 300 | Gas Turbine/Jet Engine (Simple Cycle Operation) | RFC | Off-Peak | 2389.795 | 81.01 | 1 | 1 | 5299-Other miscellaneous gas turbine problems | U1-Forced - Immediate | 300-Gas Turbine/Jet Engine (Simple Cycle Operation)
5299 | Other miscellaneous gas turbine problems | Gas Turbine | Miscellaneous (Gas Turbine) | U1 | Forced - Immediate | 2019 | Gas | GG | 300 | Gas Turbine/Jet Engine (Simple Cycle Operation) | WECC | Off-Peak | 3341.5 | 163 | 1 | 1 | 5299-Other miscellaneous gas turbine problems | U1-Forced - Immediate | 300-Gas Turbine/Jet Engine (Simple Cycle Operation)
5299 | Other miscellaneous gas turbine problems | Gas Turbine | Miscellaneous (Gas Turbine) | U1 | Forced - Immediate | 2019 | Gas | GG | 300 | Gas Turbine/Jet Engine (Simple Cycle Operation) | WECC | Off-Peak | 6757.3666 | 146 | 1 | 1 | 5299-Other miscellaneous gas turbine problems | U1-Forced - Immediate | 300-Gas Turbine/Jet Engine (Simple Cycle Operation)
5299 | Other miscellaneous gas turbine problems | Gas Turbine | Miscellaneous (Gas Turbine) | U1 | Forced - Immediate | 2019 | Gas | GG | 300 | Gas Turbine/Jet Engine (Simple Cycle Operation) | WECC | Off-Peak | 29618.5332 | 146 | 1 | 1 | 5299-Other miscellaneous gas turbine problems | U1-Forced - Immediate | 300-Gas Turbine/Jet Engine (Simple Cycle Operation)
5299 | Other miscellaneous gas turbine problems | Gas Turbine | Miscellaneous (Gas Turbine) | U1 | Forced - Immediate | 2019 | Gas | GG | 300 | Gas Turbine/Jet Engine (Simple Cycle Operation) | NPCC | Summer | 2014 | 106 | 1 | 1 | 5299-Other miscellaneous gas turbine problems | U1-Forced - Immediate | 300-Gas Turbine/Jet Engine (Simple Cycle Operation)
5299 | Other miscellaneous gas turbine problems | Gas Turbine | Miscellaneous (Gas Turbine) | U1 | Forced - Immediate | 2019 | Gas | GG | 300 | Gas Turbine/Jet Engine (Simple Cycle Operation) | WECC | Summer | 3993.1 | 146 | 1 | 1 | 5299-Other miscellaneous gas turbine problems | U1-Forced - Immediate | 300-Gas Turbine/Jet Engine (Simple Cycle Operation)
5299 | Other miscellaneous gas turbine problems | Gas Turbine | Miscellaneous (Gas Turbine) | U1 | Forced - Immediate | 2019 | Gas | GG | 300 | Gas Turbine/Jet Engine (Simple Cycle Operation) | WECC | Summer | 4126.5 | 63 | 1 | 1 | 5299-Other miscellaneous gas turbine problems | U1-Forced - Immediate | 300-Gas Turbine/Jet Engine (Simple Cycle Operation)
5299 | Other miscellaneous gas turbine problems | Gas Turbine | Miscellaneous (Gas Turbine) | U1 | Forced - Immediate | 2019 | Gas | GG | 300 | Gas Turbine/Jet Engine (Simple Cycle Operation) | WECC | Summer | 17293.7 | 146 | 2 | 2 | 5299-Other miscellaneous gas turbine problems | U1-Forced - Immediate | 300-Gas Turbine/Jet Engine (Simple Cycle Operation)
5299 | Other miscellaneous gas turbine problems | Gas Turbine | Miscellaneous (Gas Turbine) | U1 | Forced - Immediate | 2019 | Gas | GG | 300 | Gas Turbine/Jet Engine (Simple Cycle Operation) | NPCC | Winter | 3.1333 | 47 | 1 | 1 | 5299-Other miscellaneous gas turbine problems | U1-Forced - Immediate | 300-Gas Turbine/Jet Engine (Simple Cycle Operation)
5299 | Other miscellaneous gas turbine problems | Gas Turbine | Miscellaneous (Gas Turbine) | U1 | Forced - Immediate | 2019 | Gas | GG | 300 | Gas Turbine/Jet Engine (Simple Cycle Operation) | WECC | Winter | 70.7 | 42 | 1 | 1 | 5299-Other miscellaneous gas turbine problems | U1-Forced - Immediate | 300-Gas Turbine/Jet Engine (Simple Cycle Operation)
5299 | Other miscellaneous gas turbine problems | Gas Turbine | Miscellaneous (Gas Turbine) | U2 | Forced - Delayed | 2019 | Gas | GG | 300 | Gas Turbine/Jet Engine (Simple Cycle Operation) | WECC | Winter | 7117.6666 | 163 | 1 | 1 | 5299-Other miscellaneous gas turbine problems | U2-Forced - Delayed | 300-Gas Turbine/Jet Engine (Simple Cycle Operation)
5299 | Other miscellaneous gas turbine problems | Gas Turbine | Miscellaneous (Gas Turbine) | D1 | Forced - Immediate | 2019 | Gas | GG | 300 | Gas Turbine/Jet Engine (Simple Cycle Operation) | WECC | Off-Peak | 13.5416 | 32.5 | 1 | 1 | 5299-Other miscellaneous gas turbine problems | D1-Forced - Immediate | 300-Gas Turbine/Jet Engine (Simple Cycle Operation)
5299 | Other miscellaneous gas turbine problems | Gas Turbine | Miscellaneous (Gas Turbine) | D1 | Forced - Immediate | 2019 | Gas | GG | 300 | Gas Turbine/Jet Engine (Simple Cycle Operation) | WECC | Off-Peak | 1039.175 | 105.5 | 1 | 1 | 5299-Other miscellaneous gas turbine problems | D1-Forced - Immediate | 300-Gas Turbine/Jet Engine (Simple Cycle Operation)
5299 | Other miscellaneous gas turbine problems | Gas Turbine | Miscellaneous (Gas Turbine) | D1 | Forced - Immediate | 2019 | Gas | GG | 300 | Gas Turbine/Jet Engine (Simple Cycle Operation) | MRO | Summer | 11.3333 | 40 | 1 | 1 | 5299-Other miscellaneous gas turbine problems | D1-Forced - Immediate | 300-Gas Turbine/Jet Engine (Simple Cycle Operation)
5299 | Other miscellaneous gas turbine problems | Gas Turbine | Miscellaneous (Gas Turbine) | D1 | Forced - Immediate | 2019 | Gas | GG | 300 | Gas Turbine/Jet Engine (Simple Cycle Operation) | MRO | Summer | 14 | 40 | 1 | 1 | 5299-Other miscellaneous gas turbine problems | D1-Forced - Immediate | 300-Gas Turbine/Jet Engine (Simple Cycle Operation)
5299 | Other miscellaneous gas turbine problems | Gas Turbine | Miscellaneous (Gas Turbine) | D1 | Forced - Immediate | 2019 | Gas | GG | 300 | Gas Turbine/Jet Engine (Simple Cycle Operation) | MRO | Summer | 18244.6666 | 40 | 1 | 1 | 5299-Other miscellaneous gas turbine problems | D1-Forced - Immediate | 300-Gas Turbine/Jet Engine (Simple Cycle Operation)
5299 | Other miscellaneous gas turbine problems | Gas Turbine | Miscellaneous (Gas Turbine) | D1 | Forced - Immediate | 2019 | Gas | GG | 300 | Gas Turbine/Jet Engine (Simple Cycle Operation) | WECC | Summer | 23470.8333 | 5 | 1 | 1 | 5299-Other miscellaneous gas turbine problems | D1-Forced - Immediate | 300-Gas Turbine/Jet Engine (Simple Cycle Operation)
5299 | Other miscellaneous gas turbine problems | Gas Turbine | Miscellaneous (Gas Turbine) | SF | Startup Failure | 2019 | Gas | GG | 300 | Gas Turbine/Jet Engine (Simple Cycle Operation) | WECC | Off-Peak | 12.1666 | 146 | 1 | 1 | 5299-Other miscellaneous gas turbine problems | SF-Startup Failure | 300-Gas Turbine/Jet Engine (Simple Cycle Operation)
5299 | Other miscellaneous gas turbine problems | Gas Turbine | Miscellaneous (Gas Turbine) | SF | Startup Failure | 2019 | Gas | GG | 300 | Gas Turbine/Jet Engine (Simple Cycle Operation) | SERC | Off-Peak | 44 | 88 | 1 | 1 | 5299-Other miscellaneous gas turbine problems | SF-Startup Failure | 300-Gas Turbine/Jet Engine (Simple Cycle Operation)
5299 | Other miscellaneous gas turbine problems | Gas Turbine | Miscellaneous (Gas Turbine) | SF | Startup Failure | 2019 | Gas | GG | 300 | Gas Turbine/Jet Engine (Simple Cycle Operation) | TRE | Off-Peak | 67.9999 | 120 | 1 | 1 | 5299-Other miscellaneous gas turbine problems | SF-Startup Failure | 300-Gas Turbine/Jet Engine (Simple Cycle Operation)
5299 | Other miscellaneous gas turbine problems | Gas Turbine | Miscellaneous (Gas Turbine) | U1 | Forced - Immediate | 2019 | Gas | GG | 300 | Gas Turbine/Jet Engine (Simple Cycle Operation) | WECC | Off-Peak | 0.7733 | 46.4 | 1 | 1 | 5299-Other miscellaneous gas turbine problems | U1-Forced - Immediate | 300-Gas Turbine/Jet Engine (Simple Cycle Operation)
5299 | Other miscellaneous gas turbine problems | Gas Turbine | Miscellaneous (Gas Turbine) | U1 | Forced - Immediate | 2019 | Gas | GG | 300 | Gas Turbine/Jet Engine (Simple Cycle Operation) | WECC | Off-Peak | 18.56 | 46.4 | 1 | 1 | 5299-Other miscellaneous gas turbine problems | U1-Forced - Immediate | 300-Gas Turbine/Jet Engine (Simple Cycle Operation)
5299 | Other miscellaneous gas turbine problems | Gas Turbine | Miscellaneous (Gas Turbine) | U1 | Forced - Immediate | 2019 | Gas | GG | 300 | Gas Turbine/Jet Engine (Simple Cycle Operation) | RFC | Off-Peak | 34.2 | 54 | 1 | 1 | 5299-Other miscellaneous gas turbine problems | U1-Forced - Immediate | 300-Gas Turbine/Jet Engine (Simple Cycle Operation)
5299 | Other miscellaneous gas turbine problems | Gas Turbine | Miscellaneous (Gas Turbine) | U1 | Forced - Immediate | 2019 | Gas | GG | 300 | Gas Turbine/Jet Engine (Simple Cycle Operation) | WECC | Off-Peak | 391.1833 | 49 | 1 | 1 | 5299-Other miscellaneous gas turbine problems | U1-Forced - Immediate | 300-Gas Turbine/Jet Engine (Simple Cycle Operation)
5299 | Other miscellaneous gas turbine problems | Gas Turbine | Miscellaneous (Gas Turbine) | U1 | Forced - Immediate | 2019 | Gas | GG | 300 | Gas Turbine/Jet Engine (Simple Cycle Operation) | WECC | Off-Peak | 396.6332 | 146 | 1 | 1 | 5299-Other miscellaneous gas turbine problems | U1-Forced - Immediate | 300-Gas Turbine/Jet Engine (Simple Cycle Operation)
5299 | Other miscellaneous gas turbine problems | Gas Turbine | Miscellaneous (Gas Turbine) | U1 | Forced - Immediate | 2019 | Gas | GG | 300 | Gas Turbine/Jet Engine (Simple Cycle Operation) | WECC | Off-Peak | 721.4166 | 55 | 1 | 1 | 5299-Other miscellaneous gas turbine problems | U1-Forced - Immediate | 300-Gas Turbine/Jet Engine (Simple Cycle Operation)
5299 | Other miscellaneous gas turbine problems | Gas Turbine | Miscellaneous (Gas Turbine) | U1 | Forced - Immediate | 2019 | Gas | GG | 300 | Gas Turbine/Jet Engine (Simple Cycle Operation) | WECC | Off-Peak | 738.5 | 105.5 | 1 | 1 | 5299-Other miscellaneous gas turbine problems | U1-Forced - Immediate | 300-Gas Turbine/Jet Engine (Simple Cycle Operation)
5299 | Other miscellaneous gas turbine problems | Gas Turbine | Miscellaneous (Gas Turbine) | U1 | Forced - Immediate | 2019 | Gas | GG | 300 | Gas Turbine/Jet Engine (Simple Cycle Operation) | WECC | Off-Peak | 917.3666 | 146 | 1 | 1 | 5299-Other miscellaneous gas turbine problems | U1-Forced - Immediate | 300-Gas Turbine/Jet Engine (Simple Cycle Operation)
5299 | Other miscellaneous gas turbine problems | Gas Turbine | Miscellaneous (Gas Turbine) | U1 | Forced - Immediate | 2019 | Gas | GG | 300 | Gas Turbine/Jet Engine (Simple Cycle Operation) | WECC | Off-Peak | 2703.0833 | 163 | 1 | 1 | 5299-Other miscellaneous gas turbine problems | U1-Forced - Immediate | 300-Gas Turbine/Jet Engine (Simple Cycle Operation)
5299 | Other miscellaneous gas turbine problems | Gas Turbine | Miscellaneous (Gas Turbine) | U1 | Forced - Immediate | 2019 | Gas | GG | 300 | Gas Turbine/Jet Engine (Simple Cycle Operation) | WECC | Off-Peak | 42829.1 | 146 | 1 | 1 | 5299-Other miscellaneous gas turbine problems | U1-Forced - Immediate | 300-Gas Turbine/Jet Engine (Simple Cycle Operation)
5299 | Other miscellaneous gas turbine problems | Gas Turbine | Miscellaneous (Gas Turbine) | U1 | Forced - Immediate | 2019 | Gas | GG | 300 | Gas Turbine/Jet Engine (Simple Cycle Operation) | SERC | Off-Peak | 70642.25 | 185 | 1 | 1 | 5299-Other miscellaneous gas turbine problems | U1-Forced - Immediate | 300-Gas Turbine/Jet Engine (Simple Cycle Operation)
5299 | Other miscellaneous gas turbine problems | Gas Turbine | Miscellaneous (Gas Turbine) | U1 | Forced - Immediate | 2019 | Gas | GG | 300 | Gas Turbine/Jet Engine (Simple Cycle Operation) | WECC | Off-Peak | 263401.0332 | 146 | 1 | 1 | 5299-Other miscellaneous gas turbine problems | U1-Forced - Immediate | 300-Gas Turbine/Jet Engine (Simple Cycle Operation)
5299 | Other miscellaneous gas turbine problems | Gas Turbine | Miscellaneous (Gas Turbine) | U1 | Forced - Immediate | 2019 | Gas | GG | 300 | Gas Turbine/Jet Engine (Simple Cycle Operation) | WECC | Summer | 134.75 | 49 | 1 | 1 | 5299-Other miscellaneous gas turbine problems | U1-Forced - Immediate | 300-Gas Turbine/Jet Engine (Simple Cycle Operation)
5299 | Other miscellaneous gas turbine problems | Gas Turbine | Miscellaneous (Gas Turbine) | U1 | Forced - Immediate | 2019 | Gas | GG | 300 | Gas Turbine/Jet Engine (Simple Cycle Operation) | TRE | Summer | 299.1667 | 50 | 1 | 1 | 5299-Other miscellaneous gas turbine problems | U1-Forced - Immediate | 300-Gas Turbine/Jet Engine (Simple Cycle Operation)
5299 | Other miscellaneous gas turbine problems | Gas Turbine | Miscellaneous (Gas Turbine) | U1 | Forced - Immediate | 2019 | Gas | GG | 300 | Gas Turbine/Jet Engine (Simple Cycle Operation) | SERC | Summer | 1487.9999 | 180 | 1 | 1 | 5299-Other miscellaneous gas turbine problems | U1-Forced - Immediate | 300-Gas Turbine/Jet Engine (Simple Cycle Operation)
5299 | Other miscellaneous gas turbine problems | Gas Turbine | Miscellaneous (Gas Turbine) | U1 | Forced - Immediate | 2019 | Gas | GG | 300 | Gas Turbine/Jet Engine (Simple Cycle Operation) | MRO | Summer | 6499.3433 | 55.4 | 1 | 1 | 5299-Other miscellaneous gas turbine problems | U1-Forced - Immediate | 300-Gas Turbine/Jet Engine (Simple Cycle Operation)
5299 | Other miscellaneous gas turbine problems | Gas Turbine | Miscellaneous (Gas Turbine) | U1 | Forced - Immediate | 2019 | Gas | GG | 300 | Gas Turbine/Jet Engine (Simple Cycle Operation) | NPCC | Winter | 6.29 | 62.9 | 1 | 1 | 5299-Other miscellaneous gas turbine problems | U1-Forced - Immediate | 300-Gas Turbine/Jet Engine (Simple Cycle Operation)
5299 | Other miscellaneous gas turbine problems | Gas Turbine | Miscellaneous (Gas Turbine) | U1 | Forced - Immediate | 2019 | Gas | GG | 300 | Gas Turbine/Jet Engine (Simple Cycle Operation) | MRO | Winter | 100.7499 | 195 | 1 | 1 | 5299-Other miscellaneous gas turbine problems | U1-Forced - Immediate | 300-Gas Turbine/Jet Engine (Simple Cycle Operation)
5299 | Other miscellaneous gas turbine problems | Gas Turbine | Miscellaneous (Gas Turbine) | U1 | Forced - Immediate | 2019 | Gas | GG | 300 | Gas Turbine/Jet Engine (Simple Cycle Operation) | RFC | Winter | 345.1833 | 139 | 1 | 1 | 5299-Other miscellaneous gas turbine problems | U1-Forced - Immediate | 300-Gas Turbine/Jet Engine (Simple Cycle Operation)
5299 | Other miscellaneous gas turbine problems | Gas Turbine | Miscellaneous (Gas Turbine) | U1 | Forced - Immediate | 2019 | Oil | DI | 300 | Gas Turbine/Jet Engine (Simple Cycle Operation) | RFC | Off-Peak | 549.6166 | 49 | 1 | 1 | 5299-Other miscellaneous gas turbine problems | U1-Forced - Immediate | 300-Gas Turbine/Jet Engine (Simple Cycle Operation)
5299 | Other miscellaneous gas turbine problems | Gas Turbine | Miscellaneous (Gas Turbine) | U1 | Forced - Immediate | 2019 | Oil | DI | 300 | Gas Turbine/Jet Engine (Simple Cycle Operation) | SERC | Winter | 1317.0667 | 44 | 1 | 1 | 5299-Other miscellaneous gas turbine problems | U1-Forced - Immediate | 300-Gas Turbine/Jet Engine (Simple Cycle Operation)
5299 | Other miscellaneous gas turbine problems | Gas Turbine | Miscellaneous (Gas Turbine) | D1 | Forced - Immediate | 2019 | Gas | GG | 300 | Gas Turbine/Jet Engine (Simple Cycle Operation) | WECC | Off-Peak | 497.6083 | 105.5 | 1 | 1 | 5299-Other miscellaneous gas turbine problems | D1-Forced - Immediate | 300-Gas Turbine/Jet Engine (Simple Cycle Operation)
5299 | Other miscellaneous gas turbine problems | Gas Turbine | Miscellaneous (Gas Turbine) | D1 | Forced - Immediate | 2019 | Gas | GG | 300 | Gas Turbine/Jet Engine (Simple Cycle Operation) | WECC | Off-Peak | 1142.9166 | 105.5 | 1 | 1 | 5299-Other miscellaneous gas turbine problems | D1-Forced - Immediate | 300-Gas Turbine/Jet Engine (Simple Cycle Operation)
5299 | Other miscellaneous gas turbine problems | Gas Turbine | Miscellaneous (Gas Turbine) | D1 | Forced - Immediate | 2019 | Gas | GG | 300 | Gas Turbine/Jet Engine (Simple Cycle Operation) | SERC | Off-Peak | 1270 | 40 | 1 | 1 | 5299-Other miscellaneous gas turbine problems | D1-Forced - Immediate | 300-Gas Turbine/Jet Engine (Simple Cycle Operation)
5299 | Other miscellaneous gas turbine problems | Gas Turbine | Miscellaneous (Gas Turbine) | D1 | Forced - Immediate | 2019 | Gas | GG | 300 | Gas Turbine/Jet Engine (Simple Cycle Operation) | MRO | Off-Peak | 12639.85 | 43 | 1 | 1 | 5299-Other miscellaneous gas turbine problems | D1-Forced - Immediate | 300-Gas Turbine/Jet Engine (Simple Cycle Operation)
5299 | Other miscellaneous gas turbine problems | Gas Turbine | Miscellaneous (Gas Turbine) | D1 | Forced - Immediate | 2019 | Gas | GG | 300 | Gas Turbine/Jet Engine (Simple Cycle Operation) | NPCC | Summer | 86.6 | 86.6 | 1 | 1 | 5299-Other miscellaneous gas turbine problems | D1-Forced - Immediate | 300-Gas Turbine/Jet Engine (Simple Cycle Operation)
5299 | Other miscellaneous gas turbine problems | Gas Turbine | Miscellaneous (Gas Turbine) | D1 | Forced - Immediate | 2019 | Gas | GG | 300 | Gas Turbine/Jet Engine (Simple Cycle Operation) | MRO | Summer | 1507.3333 | 40 | 1 | 1 | 5299-Other miscellaneous gas turbine problems | D1-Forced - Immediate | 300-Gas Turbine/Jet Engine (Simple Cycle Operation)
5299 | Other miscellaneous gas turbine problems | Gas Turbine | Miscellaneous (Gas Turbine) | D1 | Forced - Immediate | 2019 | Gas | GG | 300 | Gas Turbine/Jet Engine (Simple Cycle Operation) | MRO | Summer | 2196 | 40 | 1 | 1 | 5299-Other miscellaneous gas turbine problems | D1-Forced - Immediate | 300-Gas Turbine/Jet Engine (Simple Cycle Operation)
5299 | Other miscellaneous gas turbine problems | Gas Turbine | Miscellaneous (Gas Turbine) | D1 | Forced - Immediate | 2019 | Gas | GG | 300 | Gas Turbine/Jet Engine (Simple Cycle Operation) | MRO | Summer | 3200 | 40 | 1 | 1 | 5299-Other miscellaneous gas turbine problems | D1-Forced - Immediate | 300-Gas Turbine/Jet Engine (Simple Cycle Operation)
5299 | Other miscellaneous gas turbine problems | Gas Turbine | Miscellaneous (Gas Turbine) | D1 | Forced - Immediate | 2019 | Gas | GG | 300 | Gas Turbine/Jet Engine (Simple Cycle Operation) | MRO | Summer | 27508 | 40 | 1 | 1 | 5299-Other miscellaneous gas turbine problems | D1-Forced - Immediate | 300-Gas Turbine/Jet Engine (Simple Cycle Operation)
5299 | Other miscellaneous gas turbine problems | Gas Turbine | Miscellaneous (Gas Turbine) | D1 | Forced - Immediate | 2019 | Gas | GG | 300 | Gas Turbine/Jet Engine (Simple Cycle Operation) | MRO | Winter | 1.8 | 6 | 1 | 1 | 5299-Other miscellaneous gas turbine problems | D1-Forced - Immediate | 300-Gas Turbine/Jet Engine (Simple Cycle Operation)
5299 | Other miscellaneous gas turbine problems | Gas Turbine | Miscellaneous (Gas Turbine) | D1 | Forced - Immediate | 2019 | Gas | GG | 300 | Gas Turbine/Jet Engine (Simple Cycle Operation) | MRO | Winter | 128.3 | 6 | 1 | 1 | 5299-Other miscellaneous gas turbine problems | D1-Forced - Immediate | 300-Gas Turbine/Jet Engine (Simple Cycle Operation)
5299 | Other miscellaneous gas turbine problems | Gas Turbine | Miscellaneous (Gas Turbine) | SF | Startup Failure | 2019 | Gas | GG | 300 | Gas Turbine/Jet Engine (Simple Cycle Operation) | TRE | Off-Peak | 4.4 | 44 | 1 | 1 | 5299-Other miscellaneous gas turbine problems | SF-Startup Failure | 300-Gas Turbine/Jet Engine (Simple Cycle Operation)
5299 | Other miscellaneous gas turbine problems | Gas Turbine | Miscellaneous (Gas Turbine) | SF | Startup Failure | 2019 | Gas | GG | 300 | Gas Turbine/Jet Engine (Simple Cycle Operation) | MRO | Off-Peak | 22.5333 | 52 | 1 | 1 | 5299-Other miscellaneous gas turbine problems | SF-Startup Failure | 300-Gas Turbine/Jet Engine (Simple Cycle Operation)
5299 | Other miscellaneous gas turbine problems | Gas Turbine | Miscellaneous (Gas Turbine) | SF | Startup Failure | 2019 | Gas | GG | 300 | Gas Turbine/Jet Engine (Simple Cycle Operation) | RFC | Summer | 153.75 | 45 | 1 | 1 | 5299-Other miscellaneous gas turbine problems | SF-Startup Failure | 300-Gas Turbine/Jet Engine (Simple Cycle Operation)
5299 | Other miscellaneous gas turbine problems | Gas Turbine | Miscellaneous (Gas Turbine) | SF | Startup Failure | 2019 | Gas | GG | 300 | Gas Turbine/Jet Engine (Simple Cycle Operation) | RFC | Winter | 1073.9999 | 180 | 1 | 1 | 5299-Other miscellaneous gas turbine problems | SF-Startup Failure | 300-Gas Turbine/Jet Engine (Simple Cycle Operation)
5299 | Other miscellaneous gas turbine problems | Gas Turbine | Miscellaneous (Gas Turbine) | U1 | Forced - Immediate | 2019 | Gas | GG | 300 | Gas Turbine/Jet Engine (Simple Cycle Operation) | WECC | Off-Peak | 35.5833 | 35 | 1 | 1 | 5299-Other miscellaneous gas turbine problems | U1-Forced - Immediate | 300-Gas Turbine/Jet Engine (Simple Cycle Operation)
5299 | Other miscellaneous gas turbine problems | Gas Turbine | Miscellaneous (Gas Turbine) | U1 | Forced - Immediate | 2019 | Gas | GG | 300 | Gas Turbine/Jet Engine (Simple Cycle Operation) | MRO | Off-Peak | 56.6166 | 79 | 1 | 1 | 5299-Other miscellaneous gas turbine problems | U1-Forced - Immediate | 300-Gas Turbine/Jet Engine (Simple Cycle Operation)
5299 | Other miscellaneous gas turbine problems | Gas Turbine | Miscellaneous (Gas Turbine) | U1 | Forced - Immediate | 2019 | Gas | GG | 300 | Gas Turbine/Jet Engine (Simple Cycle Operation) | NPCC | Off-Peak | 74 | 60 | 1 | 1 | 5299-Other miscellaneous gas turbine problems | U1-Forced - Immediate | 300-Gas Turbine/Jet Engine (Simple Cycle Operation)
5299 | Other miscellaneous gas turbine problems | Gas Turbine | Miscellaneous (Gas Turbine) | U1 | Forced - Immediate | 2019 | Gas | GG | 300 | Gas Turbine/Jet Engine (Simple Cycle Operation) | WECC | Off-Peak | 124.3666 | 91 | 1 | 1 | 5299-Other miscellaneous gas turbine problems | U1-Forced - Immediate | 300-Gas Turbine/Jet Engine (Simple Cycle Operation)
5299 | Other miscellaneous gas turbine problems | Gas Turbine | Miscellaneous (Gas Turbine) | U1 | Forced - Immediate | 2019 | Gas | GG | 300 | Gas Turbine/Jet Engine (Simple Cycle Operation) | WECC | Off-Peak | 163.0332 | 146 | 1 | 1 | 5299-Other miscellaneous gas turbine problems | U1-Forced - Immediate | 300-Gas Turbine/Jet Engine (Simple Cycle Operation)
5299 | Other miscellaneous gas turbine problems | Gas Turbine | Miscellaneous (Gas Turbine) | U1 | Forced - Immediate | 2019 | Gas | GG | 300 | Gas Turbine/Jet Engine (Simple Cycle Operation) | WECC | Off-Peak | 287.9666 | 163 | 1 | 1 | 5299-Other miscellaneous gas turbine problems | U1-Forced - Immediate | 300-Gas Turbine/Jet Engine (Simple Cycle Operation)
5299 | Other miscellaneous gas turbine problems | Gas Turbine | Miscellaneous (Gas Turbine) | U1 | Forced - Immediate | 2019 | Gas | GG | 300 | Gas Turbine/Jet Engine (Simple Cycle Operation) | WECC | Off-Peak | 612 | 102 | 1 | 1 | 5299-Other miscellaneous gas turbine problems | U1-Forced - Immediate | 300-Gas Turbine/Jet Engine (Simple Cycle Operation)
5299 | Other miscellaneous gas turbine problems | Gas Turbine | Miscellaneous (Gas Turbine) | U1 | Forced - Immediate | 2019 | Gas | GG | 300 | Gas Turbine/Jet Engine (Simple Cycle Operation) | SERC | Off-Peak | 4475.1499 | 177 | 1 | 1 | 5299-Other miscellaneous gas turbine problems | U1-Forced - Immediate | 300-Gas Turbine/Jet Engine (Simple Cycle Operation)
5299 | Other miscellaneous gas turbine problems | Gas Turbine | Miscellaneous (Gas Turbine) | U1 | Forced - Immediate | 2019 | Gas | GG | 300 | Gas Turbine/Jet Engine (Simple Cycle Operation) | WECC | Off-Peak | 7921.9999 | 102 | 1 | 1 | 5299-Other miscellaneous gas turbine problems | U1-Forced - Immediate | 300-Gas Turbine/Jet Engine (Simple Cycle Operation)
5299 | Other miscellaneous gas turbine problems | Gas Turbine | Miscellaneous (Gas Turbine) | U1 | Forced - Immediate | 2019 | Gas | GG | 300 | Gas Turbine/Jet Engine (Simple Cycle Operation) | RFC | Summer | 50.8905 | 71.01 | 1 | 1 | 5299-Other miscellaneous gas turbine problems | U1-Forced - Immediate | 300-Gas Turbine/Jet Engine (Simple Cycle Operation)
5299 | Other miscellaneous gas turbine problems | Gas Turbine | Miscellaneous (Gas Turbine) | U1 | Forced - Immediate | 2019 | Gas | GG | 300 | Gas Turbine/Jet Engine (Simple Cycle Operation) | RFC | Summer | 55.6245 | 71.01 | 1 | 1 | 5299-Other miscellaneous gas turbine problems | U1-Forced - Immediate | 300-Gas Turbine/Jet Engine (Simple Cycle Operation)
5299 | Other miscellaneous gas turbine problems | Gas Turbine | Miscellaneous (Gas Turbine) | U1 | Forced - Immediate | 2019 | Gas | GG | 300 | Gas Turbine/Jet Engine (Simple Cycle Operation) | WECC | Summer | 101.0167 | 19 | 1 | 1 | 5299-Other miscellaneous gas turbine problems | U1-Forced - Immediate | 300-Gas Turbine/Jet Engine (Simple Cycle Operation)
5299 | Other miscellaneous gas turbine problems | Gas Turbine | Miscellaneous (Gas Turbine) | U1 | Forced - Immediate | 2019 | Gas | GG | 300 | Gas Turbine/Jet Engine (Simple Cycle Operation) | TRE | Summer | 326.6666 | 80 | 1 | 1 | 5299-Other miscellaneous gas turbine problems | U1-Forced - Immediate | 300-Gas Turbine/Jet Engine (Simple Cycle Operation)
5299 | Other miscellaneous gas turbine problems | Gas Turbine | Miscellaneous (Gas Turbine) | U1 | Forced - Immediate | 2019 | Gas | GG | 300 | Gas Turbine/Jet Engine (Simple Cycle Operation) | WECC | Summer | 574.2666 | 146 | 1 | 1 | 5299-Other miscellaneous gas turbine problems | U1-Forced - Immediate | 300-Gas Turbine/Jet Engine (Simple Cycle Operation)
5299 | Other miscellaneous gas turbine problems | Gas Turbine | Miscellaneous (Gas Turbine) | U1 | Forced - Immediate | 2019 | Gas | GG | 300 | Gas Turbine/Jet Engine (Simple Cycle Operation) | WECC | Winter | 57.75 | 55 | 1 | 1 | 5299-Other miscellaneous gas turbine problems | U1-Forced - Immediate | 300-Gas Turbine/Jet Engine (Simple Cycle Operation)
5299 | Other miscellaneous gas turbine problems | Gas Turbine | Miscellaneous (Gas Turbine) | U1 | Forced - Immediate | 2019 | Gas | GG | 300 | Gas Turbine/Jet Engine (Simple Cycle Operation) | WECC | Winter | 131.3333 | 40 | 1 | 1 | 5299-Other miscellaneous gas turbine problems | U1-Forced - Immediate | 300-Gas Turbine/Jet Engine (Simple Cycle Operation)
5299 | Other miscellaneous gas turbine problems | Gas Turbine | Miscellaneous (Gas Turbine) | U1 | Forced - Immediate | 2019 | Gas | GG | 300 | Gas Turbine/Jet Engine (Simple Cycle Operation) | WECC | Winter | 4004.3666 | 163 | 1 | 1 | 5299-Other miscellaneous gas turbine problems | U1-Forced - Immediate | 300-Gas Turbine/Jet Engine (Simple Cycle Operation)
5299 | Other miscellaneous gas turbine problems | Gas Turbine | Miscellaneous (Gas Turbine) | U2 | Forced - Delayed | 2019 | Gas | GG | 300 | Gas Turbine/Jet Engine (Simple Cycle Operation) | WECC | Winter | 11950.6166 | 163 | 1 | 1 | 5299-Other miscellaneous gas turbine problems | U2-Forced - Delayed | 300-Gas Turbine/Jet Engine (Simple Cycle Operation)
5299 | Other miscellaneous gas turbine problems | Gas Turbine | Miscellaneous (Gas Turbine) | D1 | Forced - Immediate | 2019 | Gas | GG | 300 | Gas Turbine/Jet Engine (Simple Cycle Operation) | RFC | Off-Peak | 208 | 26 | 1 | 1 | 5299-Other miscellaneous gas turbine problems | D1-Forced - Immediate | 300-Gas Turbine/Jet Engine (Simple Cycle Operation)
5299 | Other miscellaneous gas turbine problems | Gas Turbine | Miscellaneous (Gas Turbine) | D1 | Forced - Immediate | 2019 | Gas | GG | 300 | Gas Turbine/Jet Engine (Simple Cycle Operation) | RFC | Off-Peak | 12970.0083 | 38.5 | 1 | 1 | 5299-Other miscellaneous gas turbine problems | D1-Forced - Immediate | 300-Gas Turbine/Jet Engine (Simple Cycle Operation)
5299 | Other miscellaneous gas turbine problems | Gas Turbine | Miscellaneous (Gas Turbine) | D1 | Forced - Immediate | 2019 | Gas | GG | 300 | Gas Turbine/Jet Engine (Simple Cycle Operation) | NPCC | Summer | 43.8383 | 90.7 | 1 | 1 | 5299-Other miscellaneous gas turbine problems | D1-Forced - Immediate | 300-Gas Turbine/Jet Engine (Simple Cycle Operation)
5299 | Other miscellaneous gas turbine problems | Gas Turbine | Miscellaneous (Gas Turbine) | D1 | Forced - Immediate | 2019 | Gas | GG | 300 | Gas Turbine/Jet Engine (Simple Cycle Operation) | WECC | Summer | 151.8 | 46 | 1 | 1 | 5299-Other miscellaneous gas turbine problems | D1-Forced - Immediate | 300-Gas Turbine/Jet Engine (Simple Cycle Operation)
5299 | Other miscellaneous gas turbine problems | Gas Turbine | Miscellaneous (Gas Turbine) | D1 | Forced - Immediate | 2019 | Gas | GG | 300 | Gas Turbine/Jet Engine (Simple Cycle Operation) | MRO | Summer | 31992 | 43 | 1 | 1 | 5299-Other miscellaneous gas turbine problems | D1-Forced - Immediate | 300-Gas Turbine/Jet Engine (Simple Cycle Operation)
5299 | Other miscellaneous gas turbine problems | Gas Turbine | Miscellaneous (Gas Turbine) | D1 | Forced - Immediate | 2019 | Gas | GG | 300 | Gas Turbine/Jet Engine (Simple Cycle Operation) | MRO | Winter | 0.8 | 6 | 1 | 1 | 5299-Other miscellaneous gas turbine problems | D1-Forced - Immediate | 300-Gas Turbine/Jet Engine (Simple Cycle Operation)
5299 | Other miscellaneous gas turbine problems | Gas Turbine | Miscellaneous (Gas Turbine) | D1 | Forced - Immediate | 2019 | Gas | GG | 300 | Gas Turbine/Jet Engine (Simple Cycle Operation) | MRO | Winter | 5 | 6 | 1 | 1 | 5299-Other miscellaneous gas turbine problems | D1-Forced - Immediate | 300-Gas Turbine/Jet Engine (Simple Cycle Operation)
5299 | Other miscellaneous gas turbine problems | Gas Turbine | Miscellaneous (Gas Turbine) | D1 | Forced - Immediate | 2019 | Gas | GG | 300 | Gas Turbine/Jet Engine (Simple Cycle Operation) | MRO | Winter | 5.7 | 6 | 1 | 1 | 5299-Other miscellaneous gas turbine problems | D1-Forced - Immediate | 300-Gas Turbine/Jet Engine (Simple Cycle Operation)
5299 | Other miscellaneous gas turbine problems | Gas Turbine | Miscellaneous (Gas Turbine) | D1 | Forced - Immediate | 2019 | Gas | GG | 300 | Gas Turbine/Jet Engine (Simple Cycle Operation) | MRO | Winter | 213.2 | 6 | 1 | 1 | 5299-Other miscellaneous gas turbine problems | D1-Forced - Immediate | 300-Gas Turbine/Jet Engine (Simple Cycle Operation)
5299 | Other miscellaneous gas turbine problems | Gas Turbine | Miscellaneous (Gas Turbine) | D1 | Forced - Immediate | 2019 | Gas | GG | 300 | Gas Turbine/Jet Engine (Simple Cycle Operation) | MRO | Winter | 245 | 6 | 1 | 1 | 5299-Other miscellaneous gas turbine problems | D1-Forced - Immediate | 300-Gas Turbine/Jet Engine (Simple Cycle Operation)
5299 | Other miscellaneous gas turbine problems | Gas Turbine | Miscellaneous (Gas Turbine) | SF | Startup Failure | 2019 | Gas | GG | 300 | Gas Turbine/Jet Engine (Simple Cycle Operation) | MRO | Off-Peak | 19.0666 | 52 | 1 | 1 | 5299-Other miscellaneous gas turbine problems | SF-Startup Failure | 300-Gas Turbine/Jet Engine (Simple Cycle Operation)
5299 | Other miscellaneous gas turbine problems | Gas Turbine | Miscellaneous (Gas Turbine) | SF | Startup Failure | 2019 | Gas | GG | 300 | Gas Turbine/Jet Engine (Simple Cycle Operation) | NPCC | Winter | 49.3333 | 59.2 | 1 | 1 | 5299-Other miscellaneous gas turbine problems | SF-Startup Failure | 300-Gas Turbine/Jet Engine (Simple Cycle Operation)
5299 | Other miscellaneous gas turbine problems | Gas Turbine | Miscellaneous (Gas Turbine) | SF | Startup Failure | 2019 | Oil | DI | 300 | Gas Turbine/Jet Engine (Simple Cycle Operation) | WECC | Winter | 1430.1 | 54 | 1 | 1 | 5299-Other miscellaneous gas turbine problems | SF-Startup Failure | 300-Gas Turbine/Jet Engine (Simple Cycle Operation)
5299 | Other miscellaneous gas turbine problems | Gas Turbine | Miscellaneous (Gas Turbine) | U1 | Forced - Immediate | 2019 | Gas | GG | 300 | Gas Turbine/Jet Engine (Simple Cycle Operation) | NPCC | Off-Peak | 11 | 60 | 1 | 1 | 5299-Other miscellaneous gas turbine problems | U1-Forced - Immediate | 300-Gas Turbine/Jet Engine (Simple Cycle Operation)
5299 | Other miscellaneous gas turbine problems | Gas Turbine | Miscellaneous (Gas Turbine) | U1 | Forced - Immediate | 2019 | Gas | GG | 300 | Gas Turbine/Jet Engine (Simple Cycle Operation) | NPCC | Off-Peak | 11.4216 | 62.3 | 1 | 1 | 5299-Other miscellaneous gas turbine problems | U1-Forced - Immediate | 300-Gas Turbine/Jet Engine (Simple Cycle Operation)
5299 | Other miscellaneous gas turbine problems | Gas Turbine | Miscellaneous (Gas Turbine) | U1 | Forced - Immediate | 2019 | Gas | GG | 300 | Gas Turbine/Jet Engine (Simple Cycle Operation) | WECC | Off-Peak | 14.6933 | 46.4 | 1 | 1 | 5299-Other miscellaneous gas turbine problems | U1-Forced - Immediate | 300-Gas Turbine/Jet Engine (Simple Cycle Operation)
5299 | Other miscellaneous gas turbine problems | Gas Turbine | Miscellaneous (Gas Turbine) | U1 | Forced - Immediate | 2019 | Gas | GG | 300 | Gas Turbine/Jet Engine (Simple Cycle Operation) | WECC | Off-Peak | 15.4667 | 46.4 | 1 | 1 | 5299-Other miscellaneous gas turbine problems | U1-Forced - Immediate | 300-Gas Turbine/Jet Engine (Simple Cycle Operation)
5299 | Other miscellaneous gas turbine problems | Gas Turbine | Miscellaneous (Gas Turbine) | U1 | Forced - Immediate | 2019 | Gas | GG | 300 | Gas Turbine/Jet Engine (Simple Cycle Operation) | NPCC | Off-Peak | 15.75 | 45 | 1 | 1 | 5299-Other miscellaneous gas turbine problems | U1-Forced - Immediate | 300-Gas Turbine/Jet Engine (Simple Cycle Operation)
5299 | Other miscellaneous gas turbine problems | Gas Turbine | Miscellaneous (Gas Turbine) | U1 | Forced - Immediate | 2019 | Gas | GG | 300 | Gas Turbine/Jet Engine (Simple Cycle Operation) | NPCC | Off-Peak | 50.16 | 62.7 | 1 | 1 | 5299-Other miscellaneous gas turbine problems | U1-Forced - Immediate | 300-Gas Turbine/Jet Engine (Simple Cycle Operation)
5299 | Other miscellaneous gas turbine problems | Gas Turbine | Miscellaneous (Gas Turbine) | U1 | Forced - Immediate | 2019 | Gas | GG | 300 | Gas Turbine/Jet Engine (Simple Cycle Operation) | WECC | Off-Peak | 60.8332 | 146 | 1 | 1 | 5299-Other miscellaneous gas turbine problems | U1-Forced - Immediate | 300-Gas Turbine/Jet Engine (Simple Cycle Operation)
5299 | Other miscellaneous gas turbine problems | Gas Turbine | Miscellaneous (Gas Turbine) | U1 | Forced - Immediate | 2019 | Gas | GG | 300 | Gas Turbine/Jet Engine (Simple Cycle Operation) | NPCC | Off-Peak | 144.1333 | 47 | 1 | 1 | 5299-Other miscellaneous gas turbine problems | U1-Forced - Immediate | 300-Gas Turbine/Jet Engine (Simple Cycle Operation)
5299 | Other miscellaneous gas turbine problems | Gas Turbine | Miscellaneous (Gas Turbine) | U1 | Forced - Immediate | 2019 | Gas | GG | 300 | Gas Turbine/Jet Engine (Simple Cycle Operation) | WECC | Off-Peak | 335.6667 | 19 | 1 | 1 | 5299-Other miscellaneous gas turbine problems | U1-Forced - Immediate | 300-Gas Turbine/Jet Engine (Simple Cycle Operation)
5299 | Other miscellaneous gas turbine problems | Gas Turbine | Miscellaneous (Gas Turbine) | U1 | Forced - Immediate | 2019 | Gas | GG | 300 | Gas Turbine/Jet Engine (Simple Cycle Operation) | RFC | Off-Peak | 359.7166 | 56.5 | 1 | 1 | 5299-Other miscellaneous gas turbine problems | U1-Forced - Immediate | 300-Gas Turbine/Jet Engine (Simple Cycle Operation)
5299 | Other miscellaneous gas turbine problems | Gas Turbine | Miscellaneous (Gas Turbine) | U1 | Forced - Immediate | 2019 | Gas | GG | 300 | Gas Turbine/Jet Engine (Simple Cycle Operation) | WECC | Off-Peak | 450.1666 | 146 | 1 | 1 | 5299-Other miscellaneous gas turbine problems | U1-Forced - Immediate | 300-Gas Turbine/Jet Engine (Simple Cycle Operation)
5299 | Other miscellaneous gas turbine problems | Gas Turbine | Miscellaneous (Gas Turbine) | U1 | Forced - Immediate | 2019 | Gas | GG | 300 | Gas Turbine/Jet Engine (Simple Cycle Operation) | WECC | Off-Peak | 599.1333 | 19 | 1 | 1 | 5299-Other miscellaneous gas turbine problems | U1-Forced - Immediate | 300-Gas Turbine/Jet Engine (Simple Cycle Operation)
5299 | Other miscellaneous gas turbine problems | Gas Turbine | Miscellaneous (Gas Turbine) | U1 | Forced - Immediate | 2019 | Gas | GG | 300 | Gas Turbine/Jet Engine (Simple Cycle Operation) | SERC | Off-Peak | 1212.6 | 18.8 | 1 | 1 | 5299-Other miscellaneous gas turbine problems | U1-Forced - Immediate | 300-Gas Turbine/Jet Engine (Simple Cycle Operation)
5299 | Other miscellaneous gas turbine problems | Gas Turbine | Miscellaneous (Gas Turbine) | U1 | Forced - Immediate | 2019 | Gas | GG | 300 | Gas Turbine/Jet Engine (Simple Cycle Operation) | WECC | Off-Peak | 2208.65 | 163 | 1 | 1 | 5299-Other miscellaneous gas turbine problems | U1-Forced - Immediate | 300-Gas Turbine/Jet Engine (Simple Cycle Operation)
5299 | Other miscellaneous gas turbine problems | Gas Turbine | Miscellaneous (Gas Turbine) | U1 | Forced - Immediate | 2019 | Gas | GG | 300 | Gas Turbine/Jet Engine (Simple Cycle Operation) | SERC | Off-Peak | 3333.4667 | 23 | 1 | 1 | 5299-Other miscellaneous gas turbine problems | U1-Forced - Immediate | 300-Gas Turbine/Jet Engine (Simple Cycle Operation)
5299 | Other miscellaneous gas turbine problems | Gas Turbine | Miscellaneous (Gas Turbine) | U1 | Forced - Immediate | 2019 | Gas | GG | 300 | Gas Turbine/Jet Engine (Simple Cycle Operation) | WECC | Off-Peak | 6803.6 | 146 | 1 | 1 | 5299-Other miscellaneous gas turbine problems | U1-Forced - Immediate | 300-Gas Turbine/Jet Engine (Simple Cycle Operation)
5299 | Other miscellaneous gas turbine problems | Gas Turbine | Miscellaneous (Gas Turbine) | U1 | Forced - Immediate | 2019 | Gas | GG | 300 | Gas Turbine/Jet Engine (Simple Cycle Operation) | WECC | Off-Peak | 33837.9332 | 146 | 1 | 1 | 5299-Other miscellaneous gas turbine problems | U1-Forced - Immediate | 300-Gas Turbine/Jet Engine (Simple Cycle Operation)
5299 | Other miscellaneous gas turbine problems | Gas Turbine | Miscellaneous (Gas Turbine) | U1 | Forced - Immediate | 2019 | Gas | GG | 300 | Gas Turbine/Jet Engine (Simple Cycle Operation) | RFC | Summer | 860.3 | 42 | 1 | 1 | 5299-Other miscellaneous gas turbine problems | U1-Forced - Immediate | 300-Gas Turbine/Jet Engine (Simple Cycle Operation)
5299 | Other miscellaneous gas turbine problems | Gas Turbine | Miscellaneous (Gas Turbine) | U1 | Forced - Immediate | 2019 | Gas | GG | 300 | Gas Turbine/Jet Engine (Simple Cycle Operation) | SERC | Summer | 1480 | 160 | 1 | 1 | 5299-Other miscellaneous gas turbine problems | U1-Forced - Immediate | 300-Gas Turbine/Jet Engine (Simple Cycle Operation)
5299 | Other miscellaneous gas turbine problems | Gas Turbine | Miscellaneous (Gas Turbine) | U1 | Forced - Immediate | 2019 | Gas | GG | 300 | Gas Turbine/Jet Engine (Simple Cycle Operation) | RFC | Winter | 10.2667 | 44 | 1 | 1 | 5299-Other miscellaneous gas turbine problems | U1-Forced - Immediate | 300-Gas Turbine/Jet Engine (Simple Cycle Operation)
5299 | Other miscellaneous gas turbine problems | Gas Turbine | Miscellaneous (Gas Turbine) | U1 | Forced - Immediate | 2019 | Gas | GG | 300 | Gas Turbine/Jet Engine (Simple Cycle Operation) | WECC | Winter | 222.7666 | 163 | 1 | 1 | 5299-Other miscellaneous gas turbine problems | U1-Forced - Immediate | 300-Gas Turbine/Jet Engine (Simple Cycle Operation)
5299 | Other miscellaneous gas turbine problems | Gas Turbine | Miscellaneous (Gas Turbine) | U1 | Forced - Immediate | 2019 | Gas | GG | 300 | Gas Turbine/Jet Engine (Simple Cycle Operation) | SERC | Winter | 4720.8332 | 206 | 1 | 1 | 5299-Other miscellaneous gas turbine problems | U1-Forced - Immediate | 300-Gas Turbine/Jet Engine (Simple Cycle Operation)
5299 | Other miscellaneous gas turbine problems | Gas Turbine | Miscellaneous (Gas Turbine) | U1 | Forced - Immediate | 2019 | Gas | OG | 300 | Gas Turbine/Jet Engine (Simple Cycle Operation) | MRO | Winter | 503.7499 | 93 | 1 | 1 | 5299-Other miscellaneous gas turbine problems | U1-Forced - Immediate | 300-Gas Turbine/Jet Engine (Simple Cycle Operation)
5299 | Other miscellaneous gas turbine problems | Gas Turbine | Miscellaneous (Gas Turbine) | U1 | Forced - Immediate | 2019 | Oil | DI | 300 | Gas Turbine/Jet Engine (Simple Cycle Operation) | RFC | Off-Peak | 20.05 | 80.2 | 1 | 1 | 5299-Other miscellaneous gas turbine problems | U1-Forced - Immediate | 300-Gas Turbine/Jet Engine (Simple Cycle Operation)
5299 | Other miscellaneous gas turbine problems | Gas Turbine | Miscellaneous (Gas Turbine) | D1 | Forced - Immediate | 2019 | Gas | GG | 800 | Miscellaneous | WECC | Summer | 133 | 266 | 1 | 1 | 5299-Other miscellaneous gas turbine problems | D1-Forced - Immediate | 800-Miscellaneous
5299 | Other miscellaneous gas turbine problems | Gas Turbine | Miscellaneous (Gas Turbine) | SF | Startup Failure | 2019 | Gas | GG | 800 | Miscellaneous | TRE | Winter | 75.6666 | 227 | 1 | 1 | 5299-Other miscellaneous gas turbine problems | SF-Startup Failure | 800-Miscellaneous
5299 | Other miscellaneous gas turbine problems | Gas Turbine | Miscellaneous (Gas Turbine) | D1 | Forced - Immediate | 2019 | Gas | GG | 810 | Multi-boiler/Multi-turbine | RFC | Summer | 1852.5 | 65 | 1 | 1 | 5299-Other miscellaneous gas turbine problems | D1-Forced - Immediate | 810-Multi-boiler/Multi-turbine
5299 | Other miscellaneous gas turbine problems | Gas Turbine | Miscellaneous (Gas Turbine) | D1 | Forced - Immediate | 2019 | Gas | GG | 850 | Combined Cycle Block | RFC | Off-Peak | 2442.9165 | 325 | 1 | 1 | 5299-Other miscellaneous gas turbine problems | D1-Forced - Immediate | 850-Combined Cycle Block
5299 | Other miscellaneous gas turbine problems | Gas Turbine | Miscellaneous (Gas Turbine) | D1 | Forced - Immediate | 2019 | Gas | GG | 850 | Combined Cycle Block | RFC | Winter | 10.6667 | 10 | 2 | 2 | 5299-Other miscellaneous gas turbine problems | D1-Forced - Immediate | 850-Combined Cycle Block
5299 | Other miscellaneous gas turbine problems | Gas Turbine | Miscellaneous (Gas Turbine) | D2 | Forced - Delayed | 2019 | Gas | GG | 850 | Combined Cycle Block | SERC | Summer | 855.4758 | 50.57 | 1 | 1 | 5299-Other miscellaneous gas turbine problems | D2-Forced - Delayed | 850-Combined Cycle Block
5299 | Other miscellaneous gas turbine problems | Gas Turbine | Miscellaneous (Gas Turbine) | SF | Startup Failure | 2019 | Gas | GG | 850 | Combined Cycle Block | TRE | Summer | 157.8499 | 231 | 1 | 1 | 5299-Other miscellaneous gas turbine problems | SF-Startup Failure | 850-Combined Cycle Block
5299 | Other miscellaneous gas turbine problems | Gas Turbine | Miscellaneous (Gas Turbine) | U2 | Forced - Delayed | 2019 | Gas | GG | 850 | Combined Cycle Block | WECC | Summer | 35246.75 | 366.2 | 1 | 1 | 5299-Other miscellaneous gas turbine problems | U2-Forced - Delayed | 850-Combined Cycle Block
5299 | Other miscellaneous gas turbine problems | Gas Turbine | Miscellaneous (Gas Turbine) | D1 | Forced - Immediate | 2019 | Gas | GG | 850 | Combined Cycle Block | WECC | Summer | 398.6666 | 260 | 1 | 1 | 5299-Other miscellaneous gas turbine problems | D1-Forced - Immediate | 850-Combined Cycle Block
5299 | Other miscellaneous gas turbine problems | Gas Turbine | Miscellaneous (Gas Turbine) | D1 | Forced - Immediate | 2019 | Gas | GG | 850 | Combined Cycle Block | SERC | Summer | 661.6241 | 50.57 | 1 | 1 | 5299-Other miscellaneous gas turbine problems | D1-Forced - Immediate | 850-Combined Cycle Block
5299 | Other miscellaneous gas turbine problems | Gas Turbine | Miscellaneous (Gas Turbine) | D1 | Forced - Immediate | 2019 | Gas | GG | 850 | Combined Cycle Block | SERC | Summer | 699.07 | 263.8 | 1 | 1 | 5299-Other miscellaneous gas turbine problems | D1-Forced - Immediate | 850-Combined Cycle Block
5299 | Other miscellaneous gas turbine problems | Gas Turbine | Miscellaneous (Gas Turbine) | D1 | Forced - Immediate | 2019 | Gas | GG | 850 | Combined Cycle Block | RFC | Summer | 1635.8332 | 325 | 1 | 1 | 5299-Other miscellaneous gas turbine problems | D1-Forced - Immediate | 850-Combined Cycle Block
5299 | Other miscellaneous gas turbine problems | Gas Turbine | Miscellaneous (Gas Turbine) | D1 | Forced - Immediate | 2019 | Gas | GG | 850 | Combined Cycle Block | SERC | Summer | 3275.65 | 102.9 | 1 | 1 | 5299-Other miscellaneous gas turbine problems | D1-Forced - Immediate | 850-Combined Cycle Block
5299 | Other miscellaneous gas turbine problems | Gas Turbine | Miscellaneous (Gas Turbine) | D1 | Forced - Immediate | 2019 | Gas | GG | 850 | Combined Cycle Block | NPCC | Winter | 107.25 | 143 | 2 | 2 | 5299-Other miscellaneous gas turbine problems | D1-Forced - Immediate | 850-Combined Cycle Block
5299 | Other miscellaneous gas turbine problems | Gas Turbine | Miscellaneous (Gas Turbine) | D2 | Forced - Delayed | 2019 | Gas | GG | 850 | Combined Cycle Block | SERC | Summer | 92.7117 | 50.57 | 1 | 1 | 5299-Other miscellaneous gas turbine problems | D2-Forced - Delayed | 850-Combined Cycle Block
5299 | Other miscellaneous gas turbine problems | Gas Turbine | Miscellaneous (Gas Turbine) | U1 | Forced - Immediate | 2019 | Gas | GG | 850 | Combined Cycle Block | NPCC | Summer | 564.6232 | 299.8 | 1 | 1 | 5299-Other miscellaneous gas turbine problems | U1-Forced - Immediate | 850-Combined Cycle Block
5299 | Other miscellaneous gas turbine problems | Gas Turbine | Miscellaneous (Gas Turbine) | U1 | Forced - Immediate | 2019 | Gas | GG | 850 | Combined Cycle Block | TRE | Summer | 2762.7833 | 199 | 1 | 1 | 5299-Other miscellaneous gas turbine problems | U1-Forced - Immediate | 850-Combined Cycle Block
5299 | Other miscellaneous gas turbine problems | Gas Turbine | Miscellaneous (Gas Turbine) | U1 | Forced - Immediate | 2019 | Gas | GG | 850 | Combined Cycle Block | WECC | Summer | 4218.1333 | 88 | 1 | 1 | 5299-Other miscellaneous gas turbine problems | U1-Forced - Immediate | 850-Combined Cycle Block
5299 | Other miscellaneous gas turbine problems | Gas Turbine | Miscellaneous (Gas Turbine) | D1 | Forced - Immediate | 2019 | Gas | GG | 850 | Combined Cycle Block | TRE | Off-Peak | 697.6666 | 299 | 1 | 1 | 5299-Other miscellaneous gas turbine problems | D1-Forced - Immediate | 850-Combined Cycle Block
5299 | Other miscellaneous gas turbine problems | Gas Turbine | Miscellaneous (Gas Turbine) | D1 | Forced - Immediate | 2019 | Gas | GG | 850 | Combined Cycle Block | NPCC | Summer | 113.88 | 189.8 | 1 | 1 | 5299-Other miscellaneous gas turbine problems | D1-Forced - Immediate | 850-Combined Cycle Block
5299 | Other miscellaneous gas turbine problems | Gas Turbine | Miscellaneous (Gas Turbine) | D1 | Forced - Immediate | 2019 | Gas | GG | 850 | Combined Cycle Block | NPCC | Summer | 150.0532 | 264.8 | 1 | 1 | 5299-Other miscellaneous gas turbine problems | D1-Forced - Immediate | 850-Combined Cycle Block
5299 | Other miscellaneous gas turbine problems | Gas Turbine | Miscellaneous (Gas Turbine) | D1 | Forced - Immediate | 2019 | Gas | GG | 850 | Combined Cycle Block | SERC | Winter | 70.9333 | 44.8 | 1 | 1 | 5299-Other miscellaneous gas turbine problems | D1-Forced - Immediate | 850-Combined Cycle Block
5299 | Other miscellaneous gas turbine problems | Gas Turbine | Miscellaneous (Gas Turbine) | SF | Startup Failure | 2019 | Gas | GG | 850 | Combined Cycle Block | NPCC | Winter | 179.99 | 179.99 | 1 | 1 | 5299-Other miscellaneous gas turbine problems | SF-Startup Failure | 850-Combined Cycle Block
5299 | Other miscellaneous gas turbine problems | Gas Turbine | Miscellaneous (Gas Turbine) | U1 | Forced - Immediate | 2019 | Gas | GG | 850 | Combined Cycle Block | NPCC | Summer | 124.2666 | 233 | 1 | 1 | 5299-Other miscellaneous gas turbine problems | U1-Forced - Immediate | 850-Combined Cycle Block
5299 | Other miscellaneous gas turbine problems | Gas Turbine | Miscellaneous (Gas Turbine) | U1 | Forced - Immediate | 2019 | Gas | GG | 850 | Combined Cycle Block | NPCC | Summer | 294.8032 | 299.8 | 1 | 1 | 5299-Other miscellaneous gas turbine problems | U1-Forced - Immediate | 850-Combined Cycle Block
5299 | Other miscellaneous gas turbine problems | Gas Turbine | Miscellaneous (Gas Turbine) | D1 | Forced - Immediate | 2019 | Gas | GG | 850 | Combined Cycle Block | RFC | Off-Peak | 584 | 160 | 1 | 1 | 5299-Other miscellaneous gas turbine problems | D1-Forced - Immediate | 850-Combined Cycle Block
5299 | Other miscellaneous gas turbine problems | Gas Turbine | Miscellaneous (Gas Turbine) | D1 | Forced - Immediate | 2019 | Gas | GG | 850 | Combined Cycle Block | RFC | Off-Peak | 758.3332 | 325 | 1 | 1 | 5299-Other miscellaneous gas turbine problems | D1-Forced - Immediate | 850-Combined Cycle Block
5299 | Other miscellaneous gas turbine problems | Gas Turbine | Miscellaneous (Gas Turbine) | D1 | Forced - Immediate | 2019 | Gas | GG | 850 | Combined Cycle Block | TRE | Off-Peak | 897 | 299 | 1 | 1 | 5299-Other miscellaneous gas turbine problems | D1-Forced - Immediate | 850-Combined Cycle Block
5299 | Other miscellaneous gas turbine problems | Gas Turbine | Miscellaneous (Gas Turbine) | D1 | Forced - Immediate | 2019 | Gas | GG | 850 | Combined Cycle Block | TRE | Off-Peak | 1665 | 300 | 1 | 1 | 5299-Other miscellaneous gas turbine problems | D1-Forced - Immediate | 850-Combined Cycle Block
5299 | Other miscellaneous gas turbine problems | Gas Turbine | Miscellaneous (Gas Turbine) | D1 | Forced - Immediate | 2019 | Gas | GG | 850 | Combined Cycle Block | SERC | Summer | 611.0542 | 50.57 | 1 | 1 | 5299-Other miscellaneous gas turbine problems | D1-Forced - Immediate | 850-Combined Cycle Block
5299 | Other miscellaneous gas turbine problems | Gas Turbine | Miscellaneous (Gas Turbine) | U1 | Forced - Immediate | 2019 | Gas | GG | 850 | Combined Cycle Block | WECC | Summer | 790.5 | 510 | 1 | 1 | 5299-Other miscellaneous gas turbine problems | U1-Forced - Immediate | 850-Combined Cycle Block
5299 | Other miscellaneous gas turbine problems | Gas Turbine | Miscellaneous (Gas Turbine) | U1 | Forced - Immediate | 2019 | Gas | GG | 850 | Combined Cycle Block | WECC | Summer | 3748.5 | 510 | 1 | 1 | 5299-Other miscellaneous gas turbine problems | U1-Forced - Immediate | 850-Combined Cycle Block
5299 | Other miscellaneous gas turbine problems | Gas Turbine | Miscellaneous (Gas Turbine) | U1 | Forced - Immediate | 2019 | Gas | GG | 850 | Combined Cycle Block | SERC | Winter | 3.2332 | 194 | 1 | 1 | 5299-Other miscellaneous gas turbine problems | U1-Forced - Immediate | 850-Combined Cycle Block
5299 | Other miscellaneous gas turbine problems | Gas Turbine | Miscellaneous (Gas Turbine) | D1 | Forced - Immediate | 2019 | Gas | GG | 850 | Combined Cycle Block | RFC | Off-Peak | 150.15 | 117 | 1 | 1 | 5299-Other miscellaneous gas turbine problems | D1-Forced - Immediate | 850-Combined Cycle Block
5299 | Other miscellaneous gas turbine problems | Gas Turbine | Miscellaneous (Gas Turbine) | D1 | Forced - Immediate | 2019 | Gas | GG | 850 | Combined Cycle Block | NPCC | Summer | 5.75 | 23 | 1 | 1 | 5299-Other miscellaneous gas turbine problems | D1-Forced - Immediate | 850-Combined Cycle Block
5299 | Other miscellaneous gas turbine problems | Gas Turbine | Miscellaneous (Gas Turbine) | SF | Startup Failure | 2019 | Gas | GG | 850 | Combined Cycle Block | NPCC | Off-Peak | 1164.2666 | 236 | 1 | 1 | 5299-Other miscellaneous gas turbine problems | SF-Startup Failure | 850-Combined Cycle Block
5299 | Other miscellaneous gas turbine problems | Gas Turbine | Miscellaneous (Gas Turbine) | U1 | Forced - Immediate | 2019 | Gas | GG | 850 | Combined Cycle Block | WECC | Off-Peak | 20.5 | 30 | 1 | 1 | 5299-Other miscellaneous gas turbine problems | U1-Forced - Immediate | 850-Combined Cycle Block
5299 | Other miscellaneous gas turbine problems | Gas Turbine | Miscellaneous (Gas Turbine) | U1 | Forced - Immediate | 2019 | Gas | GG | 850 | Combined Cycle Block | NPCC | Off-Peak | 154.5333 | 244 | 1 | 1 | 5299-Other miscellaneous gas turbine problems | U1-Forced - Immediate | 850-Combined Cycle Block
5299 | Other miscellaneous gas turbine problems | Gas Turbine | Miscellaneous (Gas Turbine) | U1 | Forced - Immediate | 2019 | Gas | GG | 850 | Combined Cycle Block | TRE | Winter | 1242.3 | 246 | 1 | 1 | 5299-Other miscellaneous gas turbine problems | U1-Forced - Immediate | 850-Combined Cycle Block
5299 | Other miscellaneous gas turbine problems | Gas Turbine | Miscellaneous (Gas Turbine) | D1 | Forced - Immediate | 2019 | Waste Heat | WH | 850 | Combined Cycle Block | SERC | Summer | 6477.7166 | 89 | 1 | 1 | 5299-Other miscellaneous gas turbine problems | D1-Forced - Immediate | 850-Combined Cycle Block
5299 | Other miscellaneous gas turbine problems | Gas Turbine | Miscellaneous (Gas Turbine) | SF | Startup Failure | 2019 | Gas | GG | 850 | Combined Cycle Block | SERC | Winter | 1489.8999 | 282 | 1 | 1 | 5299-Other miscellaneous gas turbine problems | SF-Startup Failure | 850-Combined Cycle Block
5299 | Other miscellaneous gas turbine problems | Gas Turbine | Miscellaneous (Gas Turbine) | U1 | Forced - Immediate | 2019 | Gas | GG | 850 | Combined Cycle Block | RFC | Off-Peak | 11624.1665 | 650 | 1 | 1 | 5299-Other miscellaneous gas turbine problems | U1-Forced - Immediate | 850-Combined Cycle Block
5299 | Other miscellaneous gas turbine problems | Gas Turbine | Miscellaneous (Gas Turbine) | U1 | Forced - Immediate | 2019 | Gas | GG | 850 | Combined Cycle Block | SERC | Summer | 128.3333 | 154 | 1 | 1 | 5299-Other miscellaneous gas turbine problems | U1-Forced - Immediate | 850-Combined Cycle Block
5299 | Other miscellaneous gas turbine problems | Gas Turbine | Miscellaneous (Gas Turbine) | U1 | Forced - Immediate | 2019 | Gas | GG | 850 | Combined Cycle Block | RFC | Winter | 741.0333 | 236.5 | 1 | 1 | 5299-Other miscellaneous gas turbine problems | U1-Forced - Immediate | 850-Combined Cycle Block
5299 | Other miscellaneous gas turbine problems | Gas Turbine | Miscellaneous (Gas Turbine) | D1 | Forced - Immediate | 2019 | Gas | GG | 850 | Combined Cycle Block | NPCC | Summer | 25.3066 | 189.8 | 1 | 1 | 5299-Other miscellaneous gas turbine problems | D1-Forced - Immediate | 850-Combined Cycle Block
5299 | Other miscellaneous gas turbine problems | Gas Turbine | Miscellaneous (Gas Turbine) | D1 | Forced - Immediate | 2019 | Gas | GG | 850 | Combined Cycle Block | NPCC | Summer | 167.7066 | 264.8 | 1 | 1 | 5299-Other miscellaneous gas turbine problems | D1-Forced - Immediate | 850-Combined Cycle Block
5299 | Other miscellaneous gas turbine problems | Gas Turbine | Miscellaneous (Gas Turbine) | D1 | Forced - Immediate | 2019 | Gas | GG | 850 | Combined Cycle Block | WECC | Summer | 1304.3332 | 260 | 1 | 1 | 5299-Other miscellaneous gas turbine problems | D1-Forced - Immediate | 850-Combined Cycle Block
5299 | Other miscellaneous gas turbine problems | Gas Turbine | Miscellaneous (Gas Turbine) | D1 | Forced - Immediate | 2019 | Gas | GG | 850 | Combined Cycle Block | SERC | Summer | 1694.5997 | 444 | 1 | 1 | 5299-Other miscellaneous gas turbine problems | D1-Forced - Immediate | 850-Combined Cycle Block
5299 | Other miscellaneous gas turbine problems | Gas Turbine | Miscellaneous (Gas Turbine) | D1 | Forced - Immediate | 2019 | Gas | GG | 850 | Combined Cycle Block | SERC | Winter | 31.6 | 94.8 | 1 | 1 | 5299-Other miscellaneous gas turbine problems | D1-Forced - Immediate | 850-Combined Cycle Block
5299 | Other miscellaneous gas turbine problems | Gas Turbine | Miscellaneous (Gas Turbine) | D1 | Forced - Immediate | 2019 | Gas | GG | 850 | Combined Cycle Block | RFC | Winter | 1278.3132 | 649.99 | 1 | 1 | 5299-Other miscellaneous gas turbine problems | D1-Forced - Immediate | 850-Combined Cycle Block
5299 | Other miscellaneous gas turbine problems | Gas Turbine | Miscellaneous (Gas Turbine) | U1 | Forced - Immediate | 2019 | Gas | GG | 850 | Combined Cycle Block | WECC | Summer | 1446.1333 | 88 | 1 | 1 | 5299-Other miscellaneous gas turbine problems | U1-Forced - Immediate | 850-Combined Cycle Block
5299 | Other miscellaneous gas turbine problems | Gas Turbine | Miscellaneous (Gas Turbine) | D1 | Forced - Immediate | 2019 | Gas | GG | 850 | Combined Cycle Block | RFC | Off-Peak | 762.6666 | 160 | 1 | 1 | 5299-Other miscellaneous gas turbine problems | D1-Forced - Immediate | 850-Combined Cycle Block
5299 | Other miscellaneous gas turbine problems | Gas Turbine | Miscellaneous (Gas Turbine) | SF | Startup Failure | 2019 | Gas | GG | 850 | Combined Cycle Block | NPCC | Summer | 441.9999 | 204 | 1 | 1 | 5299-Other miscellaneous gas turbine problems | SF-Startup Failure | 850-Combined Cycle Block
5299 | Other miscellaneous gas turbine problems | Gas Turbine | Miscellaneous (Gas Turbine) | U1 | Forced - Immediate | 2019 | Gas | GG | 850 | Combined Cycle Block | RFC | Winter | 302.4 | 378 | 1 | 1 | 5299-Other miscellaneous gas turbine problems | U1-Forced - Immediate | 850-Combined Cycle Block
5299 | Other miscellaneous gas turbine problems | Gas Turbine | Miscellaneous (Gas Turbine) | D1 | Forced - Immediate | 2019 | Gas | GG | 851 | CC GT units | SERC | Summer | 196 | 28 | 1 | 2 | 5299-Other miscellaneous gas turbine problems | D1-Forced - Immediate | 851-CC GT units
5299 | Other miscellaneous gas turbine problems | Gas Turbine | Miscellaneous (Gas Turbine) | D1 | Forced - Immediate | 2019 | Gas | GG | 851 | CC GT units | NPCC | Winter | 16.1187 | 10.99 | 1 | 1 | 5299-Other miscellaneous gas turbine problems | D1-Forced - Immediate | 851-CC GT units
5299 | Other miscellaneous gas turbine problems | Gas Turbine | Miscellaneous (Gas Turbine) | U1 | Forced - Immediate | 2019 | Gas | GG | 851 | CC GT units | TRE | Off-Peak | 97.4332 | 158 | 1 | 1 | 5299-Other miscellaneous gas turbine problems | U1-Forced - Immediate | 851-CC GT units
5299 | Other miscellaneous gas turbine problems | Gas Turbine | Miscellaneous (Gas Turbine) | U1 | Forced - Immediate | 2019 | Gas | GG | 851 | CC GT units | NPCC | Off-Peak | 632.9166 | 175 | 1 | 1 | 5299-Other miscellaneous gas turbine problems | U1-Forced - Immediate | 851-CC GT units
5299 | Other miscellaneous gas turbine problems | Gas Turbine | Miscellaneous (Gas Turbine) | U1 | Forced - Immediate | 2019 | Gas | GG | 851 | CC GT units | TRE | Off-Peak | 816 | 64 | 1 | 1 | 5299-Other miscellaneous gas turbine problems | U1-Forced - Immediate | 851-CC GT units
5299 | Other miscellaneous gas turbine problems | Gas Turbine | Miscellaneous (Gas Turbine) | U1 | Forced - Immediate | 2019 | Gas | GG | 851 | CC GT units | TRE | Off-Peak | 1027 | 158 | 1 | 1 | 5299-Other miscellaneous gas turbine problems | U1-Forced - Immediate | 851-CC GT units
5299 | Other miscellaneous gas turbine problems | Gas Turbine | Miscellaneous (Gas Turbine) | U1 | Forced - Immediate | 2019 | Gas | GG | 851 | CC GT units | WECC | Off-Peak | 23050.6666 | 160 | 1 | 1 | 5299-Other miscellaneous gas turbine problems | U1-Forced - Immediate | 851-CC GT units
5299 | Other miscellaneous gas turbine problems | Gas Turbine | Miscellaneous (Gas Turbine) | U1 | Forced - Immediate | 2019 | Gas | GG | 851 | CC GT units | WECC | Summer | 271.4 | 69 | 1 | 1 | 5299-Other miscellaneous gas turbine problems | U1-Forced - Immediate | 851-CC GT units
5299 | Other miscellaneous gas turbine problems | Gas Turbine | Miscellaneous (Gas Turbine) | U1 | Forced - Immediate | 2019 | Gas | GG | 851 | CC GT units | MRO | Summer | 1433.575 | 200.5 | 1 | 1 | 5299-Other miscellaneous gas turbine problems | U1-Forced - Immediate | 851-CC GT units
5299 | Other miscellaneous gas turbine problems | Gas Turbine | Miscellaneous (Gas Turbine) | U1 | Forced - Immediate | 2019 | Gas | GG | 851 | CC GT units | WECC | Summer | 5442.5 | 42 | 1 | 1 | 5299-Other miscellaneous gas turbine problems | U1-Forced - Immediate | 851-CC GT units
5299 | Other miscellaneous gas turbine problems | Gas Turbine | Miscellaneous (Gas Turbine) | U1 | Forced - Immediate | 2019 | Gas | GG | 851 | CC GT units | RFC | Winter | 70.95 | 49.5 | 1 | 1 | 5299-Other miscellaneous gas turbine problems | U1-Forced - Immediate | 851-CC GT units
5299 | Other miscellaneous gas turbine problems | Gas Turbine | Miscellaneous (Gas Turbine) | U1 | Forced - Immediate | 2019 | Gas | GG | 851 | CC GT units | SERC | Winter | 2676.3332 | 185 | 1 | 1 | 5299-Other miscellaneous gas turbine problems | U1-Forced - Immediate | 851-CC GT units
5299 | Other miscellaneous gas turbine problems | Gas Turbine | Miscellaneous (Gas Turbine) | D1 | Forced - Immediate | 2019 | Gas | GG | 851 | CC GT units | MRO | Off-Peak | 57.5 | 23 | 1 | 1 | 5299-Other miscellaneous gas turbine problems | D1-Forced - Immediate | 851-CC GT units
5299 | Other miscellaneous gas turbine problems | Gas Turbine | Miscellaneous (Gas Turbine) | D1 | Forced - Immediate | 2019 | Gas | GG | 851 | CC GT units | SERC | Off-Peak | 69.589 | 39.39 | 1 | 1 | 5299-Other miscellaneous gas turbine problems | D1-Forced - Immediate | 851-CC GT units
5299 | Other miscellaneous gas turbine problems | Gas Turbine | Miscellaneous (Gas Turbine) | D1 | Forced - Immediate | 2019 | Gas | GG | 851 | CC GT units | RFC | Off-Peak | 227.9499 | 141 | 2 | 2 | 5299-Other miscellaneous gas turbine problems | D1-Forced - Immediate | 851-CC GT units
5299 | Other miscellaneous gas turbine problems | Gas Turbine | Miscellaneous (Gas Turbine) | D1 | Forced - Immediate | 2019 | Gas | GG | 851 | CC GT units | MRO | Off-Peak | 287.5 | 23 | 1 | 1 | 5299-Other miscellaneous gas turbine problems | D1-Forced - Immediate | 851-CC GT units
5299 | Other miscellaneous gas turbine problems | Gas Turbine | Miscellaneous (Gas Turbine) | D1 | Forced - Immediate | 2019 | Gas | GG | 851 | CC GT units | MRO | Off-Peak | 312.5 | 25 | 1 | 1 | 5299-Other miscellaneous gas turbine problems | D1-Forced - Immediate | 851-CC GT units
5299 | Other miscellaneous gas turbine problems | Gas Turbine | Miscellaneous (Gas Turbine) | SF | Startup Failure | 2019 | Gas | GG | 851 | CC GT units | WECC | Off-Peak | 64.75 | 35 | 1 | 1 | 5299-Other miscellaneous gas turbine problems | SF-Startup Failure | 851-CC GT units
5299 | Other miscellaneous gas turbine problems | Gas Turbine | Miscellaneous (Gas Turbine) | SF | Startup Failure | 2019 | Gas | GG | 851 | CC GT units | SERC | Summer | 118.7498 | 285 | 1 | 1 | 5299-Other miscellaneous gas turbine problems | SF-Startup Failure | 851-CC GT units
5299 | Other miscellaneous gas turbine problems | Gas Turbine | Miscellaneous (Gas Turbine) | SF | Startup Failure | 2019 | Gas | GG | 851 | CC GT units | RFC | Winter | 970.0499 | 200.7 | 1 | 1 | 5299-Other miscellaneous gas turbine problems | SF-Startup Failure | 851-CC GT units
5299 | Other miscellaneous gas turbine problems | Gas Turbine | Miscellaneous (Gas Turbine) | U1 | Forced - Immediate | 2019 | Gas | GG | 851 | CC GT units | RFC | Off-Peak | 305.1 | 113 | 1 | 1 | 5299-Other miscellaneous gas turbine problems | U1-Forced - Immediate | 851-CC GT units
5299 | Other miscellaneous gas turbine problems | Gas Turbine | Miscellaneous (Gas Turbine) | U1 | Forced - Immediate | 2019 | Gas | GG | 851 | CC GT units | RFC | Off-Peak | 604.1999 | 171 | 1 | 1 | 5299-Other miscellaneous gas turbine problems | U1-Forced - Immediate | 851-CC GT units
5299 | Other miscellaneous gas turbine problems | Gas Turbine | Miscellaneous (Gas Turbine) | U1 | Forced - Immediate | 2019 | Gas | GG | 851 | CC GT units | WECC | Off-Peak | 24520 | 160 | 1 | 1 | 5299-Other miscellaneous gas turbine problems | U1-Forced - Immediate | 851-CC GT units
5299 | Other miscellaneous gas turbine problems | Gas Turbine | Miscellaneous (Gas Turbine) | U1 | Forced - Immediate | 2019 | Gas | GG | 851 | CC GT units | WECC | Summer | 63 | 35 | 1 | 1 | 5299-Other miscellaneous gas turbine problems | U1-Forced - Immediate | 851-CC GT units
5299 | Other miscellaneous gas turbine problems | Gas Turbine | Miscellaneous (Gas Turbine) | U1 | Forced - Immediate | 2019 | Gas | GG | 851 | CC GT units | RFC | Summer | 247.7999 | 126 | 1 | 1 | 5299-Other miscellaneous gas turbine problems | U1-Forced - Immediate | 851-CC GT units
5299 | Other miscellaneous gas turbine problems | Gas Turbine | Miscellaneous (Gas Turbine) | U1 | Forced - Immediate | 2019 | Gas | GG | 851 | CC GT units | RFC | Summer | 754.4 | 164 | 1 | 1 | 5299-Other miscellaneous gas turbine problems | U1-Forced - Immediate | 851-CC GT units
5299 | Other miscellaneous gas turbine problems | Gas Turbine | Miscellaneous (Gas Turbine) | U1 | Forced - Immediate | 2019 | Gas | GG | 851 | CC GT units | MRO | Summer | 1807.8415 | 200.5 | 1 | 1 | 5299-Other miscellaneous gas turbine problems | U1-Forced - Immediate | 851-CC GT units
5299 | Other miscellaneous gas turbine problems | Gas Turbine | Miscellaneous (Gas Turbine) | D1 | Forced - Immediate | 2019 | Gas | GG | 851 | CC GT units | MRO | Off-Peak | 166.2 | 9 | 1 | 1 | 5299-Other miscellaneous gas turbine problems | D1-Forced - Immediate | 851-CC GT units
5299 | Other miscellaneous gas turbine problems | Gas Turbine | Miscellaneous (Gas Turbine) | SF | Startup Failure | 2019 | Gas | GG | 851 | CC GT units | NPCC | Off-Peak | 65.5499 | 171 | 1 | 1 | 5299-Other miscellaneous gas turbine problems | SF-Startup Failure | 851-CC GT units
5299 | Other miscellaneous gas turbine problems | Gas Turbine | Miscellaneous (Gas Turbine) | SF | Startup Failure | 2019 | Gas | GG | 851 | CC GT units | SERC | Off-Peak | 1483.0832 | 185 | 1 | 1 | 5299-Other miscellaneous gas turbine problems | SF-Startup Failure | 851-CC GT units
5299 | Other miscellaneous gas turbine problems | Gas Turbine | Miscellaneous (Gas Turbine) | SF | Startup Failure | 2019 | Gas | GG | 851 | CC GT units | TRE | Summer | 80.5333 | 151 | 1 | 1 | 5299-Other miscellaneous gas turbine problems | SF-Startup Failure | 851-CC GT units
5299 | Other miscellaneous gas turbine problems | Gas Turbine | Miscellaneous (Gas Turbine) | SF | Startup Failure | 2019 | Gas | GG | 851 | CC GT units | TRE | Summer | 259.2166 | 151 | 1 | 1 | 5299-Other miscellaneous gas turbine problems | SF-Startup Failure | 851-CC GT units
5299 | Other miscellaneous gas turbine problems | Gas Turbine | Miscellaneous (Gas Turbine) | U1 | Forced - Immediate | 2019 | Gas | GG | 851 | CC GT units | WECC | Off-Peak | 51.9167 | 35 | 1 | 1 | 5299-Other miscellaneous gas turbine problems | U1-Forced - Immediate | 851-CC GT units
5299 | Other miscellaneous gas turbine problems | Gas Turbine | Miscellaneous (Gas Turbine) | U1 | Forced - Immediate | 2019 | Gas | GG | 851 | CC GT units | MRO | Off-Peak | 153.75 | 75 | 1 | 1 | 5299-Other miscellaneous gas turbine problems | U1-Forced - Immediate | 851-CC GT units
5299 | Other miscellaneous gas turbine problems | Gas Turbine | Miscellaneous (Gas Turbine) | U1 | Forced - Immediate | 2019 | Gas | GG | 851 | CC GT units | SERC | Off-Peak | 183.39 | 183.39 | 1 | 1 | 5299-Other miscellaneous gas turbine problems | U1-Forced - Immediate | 851-CC GT units
5299 | Other miscellaneous gas turbine problems | Gas Turbine | Miscellaneous (Gas Turbine) | U1 | Forced - Immediate | 2019 | Gas | GG | 851 | CC GT units | TRE | Off-Peak | 266.4 | 144 | 1 | 1 | 5299-Other miscellaneous gas turbine problems | U1-Forced - Immediate | 851-CC GT units
5299 | Other miscellaneous gas turbine problems | Gas Turbine | Miscellaneous (Gas Turbine) | U1 | Forced - Immediate | 2019 | Gas | GG | 851 | CC GT units | WECC | Off-Peak | 290.55 | 149 | 1 | 1 | 5299-Other miscellaneous gas turbine problems | U1-Forced - Immediate | 851-CC GT units
5299 | Other miscellaneous gas turbine problems | Gas Turbine | Miscellaneous (Gas Turbine) | U1 | Forced - Immediate | 2019 | Gas | GG | 851 | CC GT units | WECC | Off-Peak | 14340 | 60 | 1 | 1 | 5299-Other miscellaneous gas turbine problems | U1-Forced - Immediate | 851-CC GT units
5299 | Other miscellaneous gas turbine problems | Gas Turbine | Miscellaneous (Gas Turbine) | U1 | Forced - Immediate | 2019 | Gas | GG | 851 | CC GT units | MRO | Summer | 1774.425 | 200.5 | 1 | 1 | 5299-Other miscellaneous gas turbine problems | U1-Forced - Immediate | 851-CC GT units
5299 | Other miscellaneous gas turbine problems | Gas Turbine | Miscellaneous (Gas Turbine) | U1 | Forced - Immediate | 2019 | Gas | GG | 851 | CC GT units | SERC | Summer | 19466.2666 | 166 | 1 | 1 | 5299-Other miscellaneous gas turbine problems | U1-Forced - Immediate | 851-CC GT units
5299 | Other miscellaneous gas turbine problems | Gas Turbine | Miscellaneous (Gas Turbine) | U1 | Forced - Immediate | 2019 | Gas | GG | 851 | CC GT units | WECC | Winter | 117 | 60 | 1 | 1 | 5299-Other miscellaneous gas turbine problems | U1-Forced - Immediate | 851-CC GT units
5299 | Other miscellaneous gas turbine problems | Gas Turbine | Miscellaneous (Gas Turbine) | U1 | Forced - Immediate | 2019 | Gas | GG | 851 | CC GT units | WECC | Winter | 302 | 60 | 1 | 1 | 5299-Other miscellaneous gas turbine problems | U1-Forced - Immediate | 851-CC GT units
5299 | Other miscellaneous gas turbine problems | Gas Turbine | Miscellaneous (Gas Turbine) | U1 | Forced - Immediate | 2019 | Gas | GG | 851 | CC GT units | RFC | Winter | 2625 | 175 | 2 | 2 | 5299-Other miscellaneous gas turbine problems | U1-Forced - Immediate | 851-CC GT units
5299 | Other miscellaneous gas turbine problems | Gas Turbine | Miscellaneous (Gas Turbine) | U2 | Forced - Delayed | 2019 | Gas | GG | 851 | CC GT units | SERC | Winter | 4232.2166 | 197 | 1 | 1 | 5299-Other miscellaneous gas turbine problems | U2-Forced - Delayed | 851-CC GT units
5299 | Other miscellaneous gas turbine problems | Gas Turbine | Miscellaneous (Gas Turbine) | D1 | Forced - Immediate | 2019 | Gas | GG | 851 | CC GT units | RFC | Off-Peak | 0 | 0 | 1 | 1 | 5299-Other miscellaneous gas turbine problems | D1-Forced - Immediate | 851-CC GT units
5299 | Other miscellaneous gas turbine problems | Gas Turbine | Miscellaneous (Gas Turbine) | D1 | Forced - Immediate | 2019 | Gas | GG | 851 | CC GT units | MRO | Off-Peak | 62.5 | 25 | 1 | 1 | 5299-Other miscellaneous gas turbine problems | D1-Forced - Immediate | 851-CC GT units
5299 | Other miscellaneous gas turbine problems | Gas Turbine | Miscellaneous (Gas Turbine) | D1 | Forced - Immediate | 2019 | Gas | GG | 851 | CC GT units | SERC | Summer | 799.2 | 74 | 1 | 1 | 5299-Other miscellaneous gas turbine problems | D1-Forced - Immediate | 851-CC GT units
5299 | Other miscellaneous gas turbine problems | Gas Turbine | Miscellaneous (Gas Turbine) | D1 | Forced - Immediate | 2019 | Gas | GG | 851 | CC GT units | SERC | Summer | 1216.9166 | 85 | 1 | 1 | 5299-Other miscellaneous gas turbine problems | D1-Forced - Immediate | 851-CC GT units
5299 | Other miscellaneous gas turbine problems | Gas Turbine | Miscellaneous (Gas Turbine) | U1 | Forced - Immediate | 2019 | Gas | GG | 851 | CC GT units | RFC | Off-Peak | 52.7333 | 113 | 1 | 1 | 5299-Other miscellaneous gas turbine problems | U1-Forced - Immediate | 851-CC GT units
5299 | Other miscellaneous gas turbine problems | Gas Turbine | Miscellaneous (Gas Turbine) | U1 | Forced - Immediate | 2019 | Gas | GG | 851 | CC GT units | SERC | Off-Peak | 370.8 | 108 | 1 | 1 | 5299-Other miscellaneous gas turbine problems | U1-Forced - Immediate | 851-CC GT units
5299 | Other miscellaneous gas turbine problems | Gas Turbine | Miscellaneous (Gas Turbine) | U1 | Forced - Immediate | 2019 | Gas | GG | 851 | CC GT units | WECC | Summer | 47.6666 | 143 | 1 | 1 | 5299-Other miscellaneous gas turbine problems | U1-Forced - Immediate | 851-CC GT units
5299 | Other miscellaneous gas turbine problems | Gas Turbine | Miscellaneous (Gas Turbine) | U1 | Forced - Immediate | 2019 | Gas | GG | 851 | CC GT units | MRO | Summer | 271.76 | 31.6 | 1 | 1 | 5299-Other miscellaneous gas turbine problems | U1-Forced - Immediate | 851-CC GT units
5299 | Other miscellaneous gas turbine problems | Gas Turbine | Miscellaneous (Gas Turbine) | U1 | Forced - Immediate | 2019 | Gas | GG | 851 | CC GT units | TRE | Summer | 1419 | 215 | 1 | 1 | 5299-Other miscellaneous gas turbine problems | U1-Forced - Immediate | 851-CC GT units
5299 | Other miscellaneous gas turbine problems | Gas Turbine | Miscellaneous (Gas Turbine) | U1 | Forced - Immediate | 2019 | Gas | GG | 851 | CC GT units | WECC | Winter | 1.9 | 38 | 1 | 1 | 5299-Other miscellaneous gas turbine problems | U1-Forced - Immediate | 851-CC GT units
5299 | Other miscellaneous gas turbine problems | Gas Turbine | Miscellaneous (Gas Turbine) | U1 | Forced - Immediate | 2019 | Gas | GG | 851 | CC GT units | NPCC | Winter | 957.9833 | 229 | 1 | 1 | 5299-Other miscellaneous gas turbine problems | U1-Forced - Immediate | 851-CC GT units
5299 | Other miscellaneous gas turbine problems | Gas Turbine | Miscellaneous (Gas Turbine) | U1 | Forced - Immediate | 2019 | Gas | GG | 851 | CC GT units | SERC | Winter | 29101.4499 | 201 | 1 | 1 | 5299-Other miscellaneous gas turbine problems | U1-Forced - Immediate | 851-CC GT units
5299 | Other miscellaneous gas turbine problems | Gas Turbine | Miscellaneous (Gas Turbine) | D1 | Forced - Immediate | 2019 | Gas | GG | 851 | CC GT units | SERC | Winter | 283.6666 | 148 | 1 | 1 | 5299-Other miscellaneous gas turbine problems | D1-Forced - Immediate | 851-CC GT units
5299 | Other miscellaneous gas turbine problems | Gas Turbine | Miscellaneous (Gas Turbine) | SF | Startup Failure | 2019 | Gas | GG | 851 | CC GT units | MRO | Off-Peak | 499.8031 | 179.57 | 1 | 1 | 5299-Other miscellaneous gas turbine problems | SF-Startup Failure | 851-CC GT units
5299 | Other miscellaneous gas turbine problems | Gas Turbine | Miscellaneous (Gas Turbine) | SF | Startup Failure | 2019 | Gas | GG | 851 | CC GT units | MRO | Off-Peak | 1065.4486 | 179.57 | 1 | 1 | 5299-Other miscellaneous gas turbine problems | SF-Startup Failure | 851-CC GT units
5299 | Other miscellaneous gas turbine problems | Gas Turbine | Miscellaneous (Gas Turbine) | SF | Startup Failure | 2019 | Gas | GG | 851 | CC GT units | WECC | Summer | 99.7499 | 157.5 | 1 | 1 | 5299-Other miscellaneous gas turbine problems | SF-Startup Failure | 851-CC GT units
5299 | Other miscellaneous gas turbine problems | Gas Turbine | Miscellaneous (Gas Turbine) | U1 | Forced - Immediate | 2019 | Gas | GG | 851 | CC GT units | RFC | Off-Peak | 161.4249 | 176.1 | 1 | 1 | 5299-Other miscellaneous gas turbine problems | U1-Forced - Immediate | 851-CC GT units
5299 | Other miscellaneous gas turbine problems | Gas Turbine | Miscellaneous (Gas Turbine) | U1 | Forced - Immediate | 2019 | Gas | GG | 851 | CC GT units | RFC | Off-Peak | 631.45 | 173 | 1 | 1 | 5299-Other miscellaneous gas turbine problems | U1-Forced - Immediate | 851-CC GT units
5299 | Other miscellaneous gas turbine problems | Gas Turbine | Miscellaneous (Gas Turbine) | U1 | Forced - Immediate | 2019 | Gas | GG | 851 | CC GT units | WECC | Summer | 1890 | 60 | 1 | 1 | 5299-Other miscellaneous gas turbine problems | U1-Forced - Immediate | 851-CC GT units
5299 | Other miscellaneous gas turbine problems | Gas Turbine | Miscellaneous (Gas Turbine) | U1 | Forced - Immediate | 2019 | Gas | GG | 851 | CC GT units | WECC | Summer | 10353.8333 | 73 | 1 | 1 | 5299-Other miscellaneous gas turbine problems | U1-Forced - Immediate | 851-CC GT units
5299 | Other miscellaneous gas turbine problems | Gas Turbine | Miscellaneous (Gas Turbine) | U1 | Forced - Immediate | 2019 | Gas | GG | 851 | CC GT units | TRE | Winter | 11 | 220 | 1 | 1 | 5299-Other miscellaneous gas turbine problems | U1-Forced - Immediate | 851-CC GT units
5299 | Other miscellaneous gas turbine problems | Gas Turbine | Miscellaneous (Gas Turbine) | U1 | Forced - Immediate | 2019 | Gas | GG | 851 | CC GT units | WECC | Winter | 63.3333 | 38 | 1 | 1 | 5299-Other miscellaneous gas turbine problems | U1-Forced - Immediate | 851-CC GT units
5299 | Other miscellaneous gas turbine problems | Gas Turbine | Miscellaneous (Gas Turbine) | U1 | Forced - Immediate | 2019 | Gas | GG | 851 | CC GT units | RFC | Winter | 123.2 | 176 | 1 | 1 | 5299-Other miscellaneous gas turbine problems | U1-Forced - Immediate | 851-CC GT units
5299 | Other miscellaneous gas turbine problems | Gas Turbine | Miscellaneous (Gas Turbine) | U1 | Forced - Immediate | 2019 | Gas | GG | 851 | CC GT units | RFC | Winter | 142.9166 | 175 | 1 | 1 | 5299-Other miscellaneous gas turbine problems | U1-Forced - Immediate | 851-CC GT units
5299 | Other miscellaneous gas turbine problems | Gas Turbine | Miscellaneous (Gas Turbine) | U1 | Forced - Immediate | 2019 | Gas | GG | 851 | CC GT units | WECC | Winter | 298 | 60 | 1 | 1 | 5299-Other miscellaneous gas turbine problems | U1-Forced - Immediate | 851-CC GT units
5299 | Other miscellaneous gas turbine problems | Gas Turbine | Miscellaneous (Gas Turbine) | U1 | Forced - Immediate | 2019 | Gas | GG | 851 | CC GT units | RFC | Winter | 1575 | 175 | 2 | 2 | 5299-Other miscellaneous gas turbine problems | U1-Forced - Immediate | 851-CC GT units
5299 | Other miscellaneous gas turbine problems | Gas Turbine | Miscellaneous (Gas Turbine) | U2 | Forced - Delayed | 2019 | Gas | GG | 851 | CC GT units | SERC | Summer | 13211.6833 | 217 | 1 | 1 | 5299-Other miscellaneous gas turbine problems | U2-Forced - Delayed | 851-CC GT units
5299 | Other miscellaneous gas turbine problems | Gas Turbine | Miscellaneous (Gas Turbine) | D1 | Forced - Immediate | 2019 | Gas | GG | 851 | CC GT units | SERC | Summer | 19.1998 | 288 | 1 | 1 | 5299-Other miscellaneous gas turbine problems | D1-Forced - Immediate | 851-CC GT units
5299 | Other miscellaneous gas turbine problems | Gas Turbine | Miscellaneous (Gas Turbine) | D1 | Forced - Immediate | 2019 | Gas | GG | 851 | CC GT units | MRO | Winter | 280 | 20 | 1 | 1 | 5299-Other miscellaneous gas turbine problems | D1-Forced - Immediate | 851-CC GT units
5299 | Other miscellaneous gas turbine problems | Gas Turbine | Miscellaneous (Gas Turbine) | SF | Startup Failure | 2019 | Gas | GG | 851 | CC GT units | TRE | Summer | 493.2666 | 151 | 1 | 1 | 5299-Other miscellaneous gas turbine problems | SF-Startup Failure | 851-CC GT units
5299 | Other miscellaneous gas turbine problems | Gas Turbine | Miscellaneous (Gas Turbine) | SF | Startup Failure | 2019 | Gas | GG | 851 | CC GT units | WECC | Summer | 3140.8 | 151 | 1 | 1 | 5299-Other miscellaneous gas turbine problems | SF-Startup Failure | 851-CC GT units
5299 | Other miscellaneous gas turbine problems | Gas Turbine | Miscellaneous (Gas Turbine) | U1 | Forced - Immediate | 2019 | Gas | GG | 851 | CC GT units | RFC | Off-Peak | 43.3166 | 113 | 1 | 1 | 5299-Other miscellaneous gas turbine problems | U1-Forced - Immediate | 851-CC GT units
5299 | Other miscellaneous gas turbine problems | Gas Turbine | Miscellaneous (Gas Turbine) | U1 | Forced - Immediate | 2019 | Gas | GG | 851 | CC GT units | RFC | Summer | 63 | 126 | 1 | 1 | 5299-Other miscellaneous gas turbine problems | U1-Forced - Immediate | 851-CC GT units
5299 | Other miscellaneous gas turbine problems | Gas Turbine | Miscellaneous (Gas Turbine) | U1 | Forced - Immediate | 2019 | Gas | GG | 851 | CC GT units | WECC | Summer | 165.7499 | 153 | 1 | 1 | 5299-Other miscellaneous gas turbine problems | U1-Forced - Immediate | 851-CC GT units
5299 | Other miscellaneous gas turbine problems | Gas Turbine | Miscellaneous (Gas Turbine) | U1 | Forced - Immediate | 2019 | Gas | GG | 851 | CC GT units | TRE | Winter | 144.4 | 152 | 1 | 1 | 5299-Other miscellaneous gas turbine problems | U1-Forced - Immediate | 851-CC GT units
5299 | Other miscellaneous gas turbine problems | Gas Turbine | Miscellaneous (Gas Turbine) | U1 | Forced - Immediate | 2019 | Gas | GG | 851 | CC GT units | SERC | Winter | 2750.3499 | 201 | 1 | 1 | 5299-Other miscellaneous gas turbine problems | U1-Forced - Immediate | 851-CC GT units
5299 | Other miscellaneous gas turbine problems | Gas Turbine | Miscellaneous (Gas Turbine) | U1 | Forced - Immediate | 2019 | Gas | GG | 851 | CC GT units | RFC | Winter | 5938.9865 | 271.6 | 1 | 1 | 5299-Other miscellaneous gas turbine problems | U1-Forced - Immediate | 851-CC GT units
5299 | Other miscellaneous gas turbine problems | Gas Turbine | Miscellaneous (Gas Turbine) | U1 | Forced - Immediate | 2019 | Gas | GG | 851 | CC GT units | RFC | Winter | 23956.95 | 177 | 1 | 1 | 5299-Other miscellaneous gas turbine problems | U1-Forced - Immediate | 851-CC GT units
5299 | Other miscellaneous gas turbine problems | Gas Turbine | Miscellaneous (Gas Turbine) | D1 | Forced - Immediate | 2019 | Gas | GG | 851 | CC GT units | SERC | Off-Peak | 10.2667 | 22 | 1 | 1 | 5299-Other miscellaneous gas turbine problems | D1-Forced - Immediate | 851-CC GT units
5299 | Other miscellaneous gas turbine problems | Gas Turbine | Miscellaneous (Gas Turbine) | D1 | Forced - Immediate | 2019 | Gas | GG | 851 | CC GT units | WECC | Off-Peak | 1057.6 | 48 | 1 | 1 | 5299-Other miscellaneous gas turbine problems | D1-Forced - Immediate | 851-CC GT units
5299 | Other miscellaneous gas turbine problems | Gas Turbine | Miscellaneous (Gas Turbine) | D1 | Forced - Immediate | 2019 | Gas | GG | 851 | CC GT units | MRO | Winter | 211.25 | 25 | 1 | 1 | 5299-Other miscellaneous gas turbine problems | D1-Forced - Immediate | 851-CC GT units
5299 | Other miscellaneous gas turbine problems | Gas Turbine | Miscellaneous (Gas Turbine) | SF | Startup Failure | 2019 | Gas | GG | 851 | CC GT units | WECC | Summer | 3.65 | 73 | 1 | 1 | 5299-Other miscellaneous gas turbine problems | SF-Startup Failure | 851-CC GT units
5299 | Other miscellaneous gas turbine problems | Gas Turbine | Miscellaneous (Gas Turbine) | SF | Startup Failure | 2019 | Gas | GG | 851 | CC GT units | WECC | Summer | 3027.55 | 151 | 1 | 1 | 5299-Other miscellaneous gas turbine problems | SF-Startup Failure | 851-CC GT units
5299 | Other miscellaneous gas turbine problems | Gas Turbine | Miscellaneous (Gas Turbine) | SF | Startup Failure | 2019 | Gas | GG | 851 | CC GT units | MRO | Winter | 123.33 | 164.44 | 1 | 1 | 5299-Other miscellaneous gas turbine problems | SF-Startup Failure | 851-CC GT units
5299 | Other miscellaneous gas turbine problems | Gas Turbine | Miscellaneous (Gas Turbine) | SF | Startup Failure | 2019 | Gas | GG | 851 | CC GT units | WECC | Winter | 762.1786 | 37.24 | 1 | 1 | 5299-Other miscellaneous gas turbine problems | SF-Startup Failure | 851-CC GT units
5299 | Other miscellaneous gas turbine problems | Gas Turbine | Miscellaneous (Gas Turbine) | U1 | Forced - Immediate | 2019 | Gas | GG | 851 | CC GT units | SERC | Off-Peak | 40.6333 | 106 | 1 | 1 | 5299-Other miscellaneous gas turbine problems | U1-Forced - Immediate | 851-CC GT units
5299 | Other miscellaneous gas turbine problems | Gas Turbine | Miscellaneous (Gas Turbine) | U1 | Forced - Immediate | 2019 | Gas | GG | 851 | CC GT units | TRE | Off-Peak | 163.2666 | 79 | 1 | 1 | 5299-Other miscellaneous gas turbine problems | U1-Forced - Immediate | 851-CC GT units
5299 | Other miscellaneous gas turbine problems | Gas Turbine | Miscellaneous (Gas Turbine) | U1 | Forced - Immediate | 2019 | Gas | GG | 851 | CC GT units | RFC | Summer | 40.2166 | 127 | 1 | 1 | 5299-Other miscellaneous gas turbine problems | U1-Forced - Immediate | 851-CC GT units
5299 | Other miscellaneous gas turbine problems | Gas Turbine | Miscellaneous (Gas Turbine) | U1 | Forced - Immediate | 2019 | Gas | GG | 851 | CC GT units | RFC | Summer | 46.5666 | 127 | 1 | 1 | 5299-Other miscellaneous gas turbine problems | U1-Forced - Immediate | 851-CC GT units
5299 | Other miscellaneous gas turbine problems | Gas Turbine | Miscellaneous (Gas Turbine) | U1 | Forced - Immediate | 2019 | Gas | GG | 851 | CC GT units | WECC | Summer | 76.65 | 73 | 1 | 1 | 5299-Other miscellaneous gas turbine problems | U1-Forced - Immediate | 851-CC GT units
5299 | Other miscellaneous gas turbine problems | Gas Turbine | Miscellaneous (Gas Turbine) | U1 | Forced - Immediate | 2019 | Gas | GG | 851 | CC GT units | RFC | Summer | 141.2666 | 163 | 1 | 1 | 5299-Other miscellaneous gas turbine problems | U1-Forced - Immediate | 851-CC GT units
5299 | Other miscellaneous gas turbine problems | Gas Turbine | Miscellaneous (Gas Turbine) | U1 | Forced - Immediate | 2019 | Gas | GG | 851 | CC GT units | WECC | Summer | 145 | 60 | 1 | 1 | 5299-Other miscellaneous gas turbine problems | U1-Forced - Immediate | 851-CC GT units
5299 | Other miscellaneous gas turbine problems | Gas Turbine | Miscellaneous (Gas Turbine) | U1 | Forced - Immediate | 2019 | Gas | GG | 851 | CC GT units | MRO | Summer | 276.06 | 32.1 | 1 | 1 | 5299-Other miscellaneous gas turbine problems | U1-Forced - Immediate | 851-CC GT units
5299 | Other miscellaneous gas turbine problems | Gas Turbine | Miscellaneous (Gas Turbine) | U1 | Forced - Immediate | 2019 | Gas | GG | 851 | CC GT units | WECC | Summer | 6174.7 | 42 | 1 | 1 | 5299-Other miscellaneous gas turbine problems | U1-Forced - Immediate | 851-CC GT units
5299 | Other miscellaneous gas turbine problems | Gas Turbine | Miscellaneous (Gas Turbine) | U1 | Forced - Immediate | 2019 | Gas | GG | 851 | CC GT units | RFC | Winter | 82.8666 | 113 | 1 | 1 | 5299-Other miscellaneous gas turbine problems | U1-Forced - Immediate | 851-CC GT units
5299 | Other miscellaneous gas turbine problems | Gas Turbine | Miscellaneous (Gas Turbine) | U1 | Forced - Immediate | 2019 | Gas | GG | 851 | CC GT units | WECC | Winter | 1365 | 60 | 1 | 1 | 5299-Other miscellaneous gas turbine problems | U1-Forced - Immediate | 851-CC GT units
5299 | Other miscellaneous gas turbine problems | Gas Turbine | Miscellaneous (Gas Turbine) | D1 | Forced - Immediate | 2019 | Gas | GG | 851 | CC GT units | SERC | Winter | 391.6 | 178 | 1 | 1 | 5299-Other miscellaneous gas turbine problems | D1-Forced - Immediate | 851-CC GT units
5299 | Other miscellaneous gas turbine problems | Gas Turbine | Miscellaneous (Gas Turbine) | SF | Startup Failure | 2019 | Gas | GG | 851 | CC GT units | WECC | Summer | 20.6833 | 73 | 1 | 1 | 5299-Other miscellaneous gas turbine problems | SF-Startup Failure | 851-CC GT units
5299 | Other miscellaneous gas turbine problems | Gas Turbine | Miscellaneous (Gas Turbine) | SF | Startup Failure | 2019 | Gas | GG | 851 | CC GT units | TRE | Summer | 312.0666 | 151 | 1 | 1 | 5299-Other miscellaneous gas turbine problems | SF-Startup Failure | 851-CC GT units
5299 | Other miscellaneous gas turbine problems | Gas Turbine | Miscellaneous (Gas Turbine) | SF | Startup Failure | 2019 | Gas | GG | 851 | CC GT units | SERC | Winter | 1564.5665 | 187 | 1 | 1 | 5299-Other miscellaneous gas turbine problems | SF-Startup Failure | 851-CC GT units
5299 | Other miscellaneous gas turbine problems | Gas Turbine | Miscellaneous (Gas Turbine) | U1 | Forced - Immediate | 2019 | Gas | GG | 851 | CC GT units | WECC | Off-Peak | 31.6667 | 38 | 1 | 1 | 5299-Other miscellaneous gas turbine problems | U1-Forced - Immediate | 851-CC GT units
5299 | Other miscellaneous gas turbine problems | Gas Turbine | Miscellaneous (Gas Turbine) | U1 | Forced - Immediate | 2019 | Gas | GG | 851 | CC GT units | RFC | Off-Peak | 58.3833 | 113 | 1 | 1 | 5299-Other miscellaneous gas turbine problems | U1-Forced - Immediate | 851-CC GT units
5299 | Other miscellaneous gas turbine problems | Gas Turbine | Miscellaneous (Gas Turbine) | U1 | Forced - Immediate | 2019 | Gas | GG | 851 | CC GT units | SERC | Off-Peak | 67.6 | 169 | 1 | 1 | 5299-Other miscellaneous gas turbine problems | U1-Forced - Immediate | 851-CC GT units
5299 | Other miscellaneous gas turbine problems | Gas Turbine | Miscellaneous (Gas Turbine) | U1 | Forced - Immediate | 2019 | Gas | GG | 851 | CC GT units | RFC | Off-Peak | 80.9833 | 113 | 1 | 1 | 5299-Other miscellaneous gas turbine problems | U1-Forced - Immediate | 851-CC GT units
5299 | Other miscellaneous gas turbine problems | Gas Turbine | Miscellaneous (Gas Turbine) | U1 | Forced - Immediate | 2019 | Gas | GG | 851 | CC GT units | MRO | Off-Peak | 90.225 | 200.5 | 1 | 1 | 5299-Other miscellaneous gas turbine problems | U1-Forced - Immediate | 851-CC GT units
5299 | Other miscellaneous gas turbine problems | Gas Turbine | Miscellaneous (Gas Turbine) | U1 | Forced - Immediate | 2019 | Gas | GG | 851 | CC GT units | MRO | Off-Peak | 220.55 | 200.5 | 1 | 1 | 5299-Other miscellaneous gas turbine problems | U1-Forced - Immediate | 851-CC GT units
5299 | Other miscellaneous gas turbine problems | Gas Turbine | Miscellaneous (Gas Turbine) | U1 | Forced - Immediate | 2019 | Gas | GG | 851 | CC GT units | MRO | Off-Peak | 442.5 | 75 | 1 | 1 | 5299-Other miscellaneous gas turbine problems | U1-Forced - Immediate | 851-CC GT units
5299 | Other miscellaneous gas turbine problems | Gas Turbine | Miscellaneous (Gas Turbine) | U1 | Forced - Immediate | 2019 | Gas | GG | 851 | CC GT units | MRO | Off-Peak | 548.75 | 75 | 1 | 1 | 5299-Other miscellaneous gas turbine problems | U1-Forced - Immediate | 851-CC GT units
5299 | Other miscellaneous gas turbine problems | Gas Turbine | Miscellaneous (Gas Turbine) | U1 | Forced - Immediate | 2019 | Gas | GG | 851 | CC GT units | SERC | Off-Peak | 588.9166 | 191 | 1 | 1 | 5299-Other miscellaneous gas turbine problems | U1-Forced - Immediate | 851-CC GT units
5299 | Other miscellaneous gas turbine problems | Gas Turbine | Miscellaneous (Gas Turbine) | U1 | Forced - Immediate | 2019 | Gas | GG | 851 | CC GT units | TRE | Off-Peak | 1187.1999 | 159 | 1 | 1 | 5299-Other miscellaneous gas turbine problems | U1-Forced - Immediate | 851-CC GT units
5299 | Other miscellaneous gas turbine problems | Gas Turbine | Miscellaneous (Gas Turbine) | U1 | Forced - Immediate | 2019 | Gas | GG | 851 | CC GT units | TRE | Off-Peak | 1780.6 | 307 | 1 | 1 | 5299-Other miscellaneous gas turbine problems | U1-Forced - Immediate | 851-CC GT units
5299 | Other miscellaneous gas turbine problems | Gas Turbine | Miscellaneous (Gas Turbine) | U1 | Forced - Immediate | 2019 | Gas | GG | 851 | CC GT units | WECC | Off-Peak | 18493.1249 | 157.5 | 1 | 1 | 5299-Other miscellaneous gas turbine problems | U1-Forced - Immediate | 851-CC GT units
5299 | Other miscellaneous gas turbine problems | Gas Turbine | Miscellaneous (Gas Turbine) | U1 | Forced - Immediate | 2019 | Gas | GG | 851 | CC GT units | WECC | Summer | 159.8333 | 35 | 1 | 1 | 5299-Other miscellaneous gas turbine problems | U1-Forced - Immediate | 851-CC GT units
5299 | Other miscellaneous gas turbine problems | Gas Turbine | Miscellaneous (Gas Turbine) | U1 | Forced - Immediate | 2019 | Gas | GG | 851 | CC GT units | WECC | Summer | 169.1667 | 35 | 1 | 1 | 5299-Other miscellaneous gas turbine problems | U1-Forced - Immediate | 851-CC GT units
5299 | Other miscellaneous gas turbine problems | Gas Turbine | Miscellaneous (Gas Turbine) | U1 | Forced - Immediate | 2019 | Gas | GG | 851 | CC GT units | SERC | Summer | 1185.75 | 155 | 1 | 1 | 5299-Other miscellaneous gas turbine problems | U1-Forced - Immediate | 851-CC GT units
5299 | Other miscellaneous gas turbine problems | Gas Turbine | Miscellaneous (Gas Turbine) | U1 | Forced - Immediate | 2019 | Gas | GG | 851 | CC GT units | WECC | Winter | 150 | 60 | 1 | 1 | 5299-Other miscellaneous gas turbine problems | U1-Forced - Immediate | 851-CC GT units
5299 | Other miscellaneous gas turbine problems | Gas Turbine | Miscellaneous (Gas Turbine) | U1 | Forced - Immediate | 2019 | Gas | GG | 851 | CC GT units | NPCC | Winter | 1270.95 | 229 | 1 | 1 | 5299-Other miscellaneous gas turbine problems | U1-Forced - Immediate | 851-CC GT units
5299 | Other miscellaneous gas turbine problems | Gas Turbine | Miscellaneous (Gas Turbine) | D1 | Forced - Immediate | 2019 | Gas | GG | 852 | CC steam units | WECC | Off-Peak | 2621.9666 | 119 | 1 | 1 | 5299-Other miscellaneous gas turbine problems | D1-Forced - Immediate | 852-CC steam units
5299 | Other miscellaneous gas turbine problems | Gas Turbine | Miscellaneous (Gas Turbine) | D1 | Forced - Immediate | 2019 | Waste Heat | WH | 852 | CC steam units | RFC | Off-Peak | 61.4833 | 119 | 1 | 1 | 5299-Other miscellaneous gas turbine problems | D1-Forced - Immediate | 852-CC steam units
5299 | Other miscellaneous gas turbine problems | Gas Turbine | Miscellaneous (Gas Turbine) | D1 | Forced - Immediate | 2019 | Waste Heat | WH | 852 | CC steam units | MRO | Off-Peak | 247.8 | 42 | 1 | 1 | 5299-Other miscellaneous gas turbine problems | D1-Forced - Immediate | 852-CC steam units
5299 | Other miscellaneous gas turbine problems | Gas Turbine | Miscellaneous (Gas Turbine) | D1 | Forced - Immediate | 2019 | Waste Heat | WH | 852 | CC steam units | RFC | Off-Peak | 2688 | 112 | 1 | 1 | 5299-Other miscellaneous gas turbine problems | D1-Forced - Immediate | 852-CC steam units
5299 | Other miscellaneous gas turbine problems | Gas Turbine | Miscellaneous (Gas Turbine) | D1 | Forced - Immediate | 2019 | Waste Heat | WH | 852 | CC steam units | RFC | Summer | 295 | 100 | 1 | 1 | 5299-Other miscellaneous gas turbine problems | D1-Forced - Immediate | 852-CC steam units
5299 | Other miscellaneous gas turbine problems | Gas Turbine | Miscellaneous (Gas Turbine) | SF | Startup Failure | 2019 | Gas | GG | 852 | CC steam units | WECC | Summer | 2620.8 | 126 | 1 | 1 | 5299-Other miscellaneous gas turbine problems | SF-Startup Failure | 852-CC steam units
5299 | Other miscellaneous gas turbine problems | Gas Turbine | Miscellaneous (Gas Turbine) | D1 | Forced - Immediate | 2019 | Waste Heat | WH | 852 | CC steam units | TRE | Off-Peak | 60.0633 | 97.4 | 1 | 1 | 5299-Other miscellaneous gas turbine problems | D1-Forced - Immediate | 852-CC steam units
5299 | Other miscellaneous gas turbine problems | Gas Turbine | Miscellaneous (Gas Turbine) | D1 | Forced - Immediate | 2019 | Waste Heat | WH | 852 | CC steam units | TRE | Off-Peak | 269.5333 | 52 | 1 | 1 | 5299-Other miscellaneous gas turbine problems | D1-Forced - Immediate | 852-CC steam units
5299 | Other miscellaneous gas turbine problems | Gas Turbine | Miscellaneous (Gas Turbine) | D1 | Forced - Immediate | 2019 | Waste Heat | WH | 852 | CC steam units | MRO | Off-Peak | 307.3 | 42 | 1 | 1 | 5299-Other miscellaneous gas turbine problems | D1-Forced - Immediate | 852-CC steam units
5299 | Other miscellaneous gas turbine problems | Gas Turbine | Miscellaneous (Gas Turbine) | D1 | Forced - Immediate | 2019 | Waste Heat | WH | 852 | CC steam units | RFC | Summer | 31.7 | 63.4 | 1 | 1 | 5299-Other miscellaneous gas turbine problems | D1-Forced - Immediate | 852-CC steam units
5299 | Other miscellaneous gas turbine problems | Gas Turbine | Miscellaneous (Gas Turbine) | D1 | Forced - Immediate | 2019 | Waste Heat | WH | 852 | CC steam units | RFC | Summer | 124.6866 | 63.4 | 1 | 1 | 5299-Other miscellaneous gas turbine problems | D1-Forced - Immediate | 852-CC steam units
5299 | Other miscellaneous gas turbine problems | Gas Turbine | Miscellaneous (Gas Turbine) | U1 | Forced - Immediate | 2019 | Waste Heat | WH | 852 | CC steam units | MRO | Off-Peak | 574.0666 | 158 | 1 | 1 | 5299-Other miscellaneous gas turbine problems | U1-Forced - Immediate | 852-CC steam units
5299 | Other miscellaneous gas turbine problems | Gas Turbine | Miscellaneous (Gas Turbine) | D1 | Forced - Immediate | 2019 | Waste Heat | WH | 852 | CC steam units | RFC | Off-Peak | 30.4833 | 59 | 1 | 1 | 5299-Other miscellaneous gas turbine problems | D1-Forced - Immediate | 852-CC steam units
5299 | Other miscellaneous gas turbine problems | Gas Turbine | Miscellaneous (Gas Turbine) | D1 | Forced - Immediate | 2019 | Waste Heat | WH | 852 | CC steam units | RFC | Off-Peak | 42.2833 | 59 | 1 | 1 | 5299-Other miscellaneous gas turbine problems | D1-Forced - Immediate | 852-CC steam units
5299 | Other miscellaneous gas turbine problems | Gas Turbine | Miscellaneous (Gas Turbine) | D1 | Forced - Immediate | 2019 | Waste Heat | WH | 852 | CC steam units | RFC | Off-Peak | 159.3 | 59 | 1 | 1 | 5299-Other miscellaneous gas turbine problems | D1-Forced - Immediate | 852-CC steam units
5299 | Other miscellaneous gas turbine problems | Gas Turbine | Miscellaneous (Gas Turbine) | D1 | Forced - Immediate | 2019 | Waste Heat | WH | 852 | CC steam units | RFC | Off-Peak | 2616 | 109 | 1 | 1 | 5299-Other miscellaneous gas turbine problems | D1-Forced - Immediate | 852-CC steam units
5299 | Other miscellaneous gas turbine problems | Gas Turbine | Miscellaneous (Gas Turbine) | D1 | Forced - Immediate | 2019 | Waste Heat | WH | 852 | CC steam units | RFC | Off-Peak | 2664 | 111 | 1 | 1 | 5299-Other miscellaneous gas turbine problems | D1-Forced - Immediate | 852-CC steam units
5299 | Other miscellaneous gas turbine problems | Gas Turbine | Miscellaneous (Gas Turbine) | D1 | Forced - Immediate | 2019 | Waste Heat | WH | 852 | CC steam units | RFC | Summer | 501.4 | 109 | 1 | 1 | 5299-Other miscellaneous gas turbine problems | D1-Forced - Immediate | 852-CC steam units
5299 | Other miscellaneous gas turbine problems | Gas Turbine | Miscellaneous (Gas Turbine) | D1 | Forced - Immediate | 2019 | Waste Heat | WH | 852 | CC steam units | WECC | Summer | 756 | 42 | 1 | 1 | 5299-Other miscellaneous gas turbine problems | D1-Forced - Immediate | 852-CC steam units
5299 | Other miscellaneous gas turbine problems | Gas Turbine | Miscellaneous (Gas Turbine) | D1 | Forced - Immediate | 2019 | Waste Heat | WH | 852 | CC steam units | WECC | Winter | 0.5 | 10 | 1 | 1 | 5299-Other miscellaneous gas turbine problems | D1-Forced - Immediate | 852-CC steam units
5299 | Other miscellaneous gas turbine problems | Gas Turbine | Miscellaneous (Gas Turbine) | D2 | Forced - Delayed | 2019 | Gas | GG | 852 | CC steam units | WECC | Summer | 4776.9166 | 133 | 1 | 1 | 5299-Other miscellaneous gas turbine problems | D2-Forced - Delayed | 852-CC steam units
5299 | Other miscellaneous gas turbine problems | Gas Turbine | Miscellaneous (Gas Turbine) | U1 | Forced - Immediate | 2019 | Waste Heat | WH | 852 | CC steam units | MRO | Off-Peak | 1095.4666 | 158 | 1 | 1 | 5299-Other miscellaneous gas turbine problems | U1-Forced - Immediate | 852-CC steam units
5299 | Other miscellaneous gas turbine problems | Gas Turbine | Miscellaneous (Gas Turbine) | D1 | Forced - Immediate | 2019 | Gas | GG | 852 | CC steam units | RFC | Off-Peak | 1643.59 | 139.88 | 1 | 1 | 5299-Other miscellaneous gas turbine problems | D1-Forced - Immediate | 852-CC steam units
5299 | Other miscellaneous gas turbine problems | Gas Turbine | Miscellaneous (Gas Turbine) | D1 | Forced - Immediate | 2019 | Gas | GG | 852 | CC steam units | WECC | Summer | 146.2166 | 31 | 1 | 1 | 5299-Other miscellaneous gas turbine problems | D1-Forced - Immediate | 852-CC steam units
5299 | Other miscellaneous gas turbine problems | Gas Turbine | Miscellaneous (Gas Turbine) | D1 | Forced - Immediate | 2019 | Gas | GG | 852 | CC steam units | SERC | Winter | 1807.5 | 241 | 1 | 1 | 5299-Other miscellaneous gas turbine problems | D1-Forced - Immediate | 852-CC steam units
5299 | Other miscellaneous gas turbine problems | Gas Turbine | Miscellaneous (Gas Turbine) | D1 | Forced - Immediate | 2019 | Waste Heat | WH | 852 | CC steam units | WECC | Off-Peak | 13.6667 | 10 | 1 | 1 | 5299-Other miscellaneous gas turbine problems | D1-Forced - Immediate | 852-CC steam units
5299 | Other miscellaneous gas turbine problems | Gas Turbine | Miscellaneous (Gas Turbine) | D1 | Forced - Immediate | 2019 | Waste Heat | WH | 852 | CC steam units | RFC | Off-Peak | 16.35 | 109 | 1 | 1 | 5299-Other miscellaneous gas turbine problems | D1-Forced - Immediate | 852-CC steam units
5299 | Other miscellaneous gas turbine problems | Gas Turbine | Miscellaneous (Gas Turbine) | D1 | Forced - Immediate | 2019 | Waste Heat | WH | 852 | CC steam units | WECC | Off-Peak | 41.6667 | 10 | 1 | 1 | 5299-Other miscellaneous gas turbine problems | D1-Forced - Immediate | 852-CC steam units
5299 | Other miscellaneous gas turbine problems | Gas Turbine | Miscellaneous (Gas Turbine) | D1 | Forced - Immediate | 2019 | Waste Heat | WH | 852 | CC steam units | MRO | Off-Peak | 86.1 | 42 | 1 | 1 | 5299-Other miscellaneous gas turbine problems | D1-Forced - Immediate | 852-CC steam units
5299 | Other miscellaneous gas turbine problems | Gas Turbine | Miscellaneous (Gas Turbine) | D1 | Forced - Immediate | 2019 | Waste Heat | WH | 852 | CC steam units | SERC | Off-Peak | 257.73 | 257.73 | 1 | 1 | 5299-Other miscellaneous gas turbine problems | D1-Forced - Immediate | 852-CC steam units
5299 | Other miscellaneous gas turbine problems | Gas Turbine | Miscellaneous (Gas Turbine) | D1 | Forced - Immediate | 2019 | Waste Heat | WH | 852 | CC steam units | RFC | Off-Peak | 2832 | 118 | 1 | 2 | 5299-Other miscellaneous gas turbine problems | D1-Forced - Immediate | 852-CC steam units
5299 | Other miscellaneous gas turbine problems | Gas Turbine | Miscellaneous (Gas Turbine) | D1 | Forced - Immediate | 2019 | Waste Heat | WH | 852 | CC steam units | WECC | Summer | 89.5833 | 43 | 1 | 1 | 5299-Other miscellaneous gas turbine problems | D1-Forced - Immediate | 852-CC steam units
5299 | Other miscellaneous gas turbine problems | Gas Turbine | Miscellaneous (Gas Turbine) | D1 | Forced - Immediate | 2019 | Waste Heat | WH | 852 | CC steam units | MRO | Winter | 89.6 | 128 | 1 | 1 | 5299-Other miscellaneous gas turbine problems | D1-Forced - Immediate | 852-CC steam units
5299 | Other miscellaneous gas turbine problems | Gas Turbine | Miscellaneous (Gas Turbine) | D1 | Forced - Immediate | 2019 | Waste Heat | WH | 852 | CC steam units | NPCC | Winter | 833.8875 | 150.25 | 1 | 1 | 5299-Other miscellaneous gas turbine problems | D1-Forced - Immediate | 852-CC steam units
5299 | Other miscellaneous gas turbine problems | Gas Turbine | Miscellaneous (Gas Turbine) | U1 | Forced - Immediate | 2019 | Waste Heat | WH | 852 | CC steam units | TRE | Summer | 1836.8333 | 214 | 1 | 1 | 5299-Other miscellaneous gas turbine problems | U1-Forced - Immediate | 852-CC steam units
5299 | Other miscellaneous gas turbine problems | Gas Turbine | Miscellaneous (Gas Turbine) | D1 | Forced - Immediate | 2019 | Gas | GG | 852 | CC steam units | SERC | Summer | 571.3333 | 40 | 1 | 1 | 5299-Other miscellaneous gas turbine problems | D1-Forced - Immediate | 852-CC steam units
5299 | Other miscellaneous gas turbine problems | Gas Turbine | Miscellaneous (Gas Turbine) | D1 | Forced - Immediate | 2019 | Waste Heat | WH | 852 | CC steam units | WECC | Off-Peak | 1 | 10 | 1 | 1 | 5299-Other miscellaneous gas turbine problems | D1-Forced - Immediate | 852-CC steam units
5299 | Other miscellaneous gas turbine problems | Gas Turbine | Miscellaneous (Gas Turbine) | D1 | Forced - Immediate | 2019 | Waste Heat | WH | 852 | CC steam units | RFC | Off-Peak | 2976 | 124 | 1 | 1 | 5299-Other miscellaneous gas turbine problems | D1-Forced - Immediate | 852-CC steam units
5299 | Other miscellaneous gas turbine problems | Gas Turbine | Miscellaneous (Gas Turbine) | D1 | Forced - Immediate | 2019 | Waste Heat | WH | 852 | CC steam units | RFC | Off-Peak | 3000 | 125 | 1 | 1 | 5299-Other miscellaneous gas turbine problems | D1-Forced - Immediate | 852-CC steam units
5299 | Other miscellaneous gas turbine problems | Gas Turbine | Miscellaneous (Gas Turbine) | D1 | Forced - Immediate | 2019 | Waste Heat | WH | 852 | CC steam units | WECC | Summer | 44.1 | 42 | 1 | 1 | 5299-Other miscellaneous gas turbine problems | D1-Forced - Immediate | 852-CC steam units
5299 | Other miscellaneous gas turbine problems | Gas Turbine | Miscellaneous (Gas Turbine) | D1 | Forced - Immediate | 2019 | Waste Heat | WH | 852 | CC steam units | TRE | Winter | 7.8 | 156 | 1 | 1 | 5299-Other miscellaneous gas turbine problems | D1-Forced - Immediate | 852-CC steam units
5299 | Other miscellaneous gas turbine problems | Gas Turbine | Miscellaneous (Gas Turbine) | D1 | Forced - Immediate | 2019 | Waste Heat | WH | 852 | CC steam units | WECC | Off-Peak | 4.8333 | 10 | 1 | 1 | 5299-Other miscellaneous gas turbine problems | D1-Forced - Immediate | 852-CC steam units
5299 | Other miscellaneous gas turbine problems | Gas Turbine | Miscellaneous (Gas Turbine) | D1 | Forced - Immediate | 2019 | Waste Heat | WH | 852 | CC steam units | WECC | Off-Peak | 8.3333 | 10 | 1 | 1 | 5299-Other miscellaneous gas turbine problems | D1-Forced - Immediate | 852-CC steam units
5299 | Other miscellaneous gas turbine problems | Gas Turbine | Miscellaneous (Gas Turbine) | D1 | Forced - Immediate | 2019 | Waste Heat | WH | 852 | CC steam units | RFC | Off-Peak | 27.5333 | 59 | 1 | 1 | 5299-Other miscellaneous gas turbine problems | D1-Forced - Immediate | 852-CC steam units
5299 | Other miscellaneous gas turbine problems | Gas Turbine | Miscellaneous (Gas Turbine) | D1 | Forced - Immediate | 2019 | Waste Heat | WH | 852 | CC steam units | MRO | Off-Peak | 50 | 20 | 1 | 1 | 5299-Other miscellaneous gas turbine problems | D1-Forced - Immediate | 852-CC steam units
5299 | Other miscellaneous gas turbine problems | Gas Turbine | Miscellaneous (Gas Turbine) | D1 | Forced - Immediate | 2019 | Waste Heat | WH | 852 | CC steam units | RFC | Off-Peak | 1664.0166 | 119 | 1 | 1 | 5299-Other miscellaneous gas turbine problems | D1-Forced - Immediate | 852-CC steam units
5299 | Other miscellaneous gas turbine problems | Gas Turbine | Miscellaneous (Gas Turbine) | D1 | Forced - Immediate | 2019 | Waste Heat | WH | 852 | CC steam units | RFC | Off-Peak | 2480 | 124 | 1 | 1 | 5299-Other miscellaneous gas turbine problems | D1-Forced - Immediate | 852-CC steam units
5299 | Other miscellaneous gas turbine problems | Gas Turbine | Miscellaneous (Gas Turbine) | D1 | Forced - Immediate | 2019 | Waste Heat | WH | 852 | CC steam units | RFC | Off-Peak | 2640 | 110 | 1 | 3 | 5299-Other miscellaneous gas turbine problems | D1-Forced - Immediate | 852-CC steam units
5299 | Other miscellaneous gas turbine problems | Gas Turbine | Miscellaneous (Gas Turbine) | D1 | Forced - Immediate | 2019 | Waste Heat | WH | 852 | CC steam units | RFC | Off-Peak | 2691 | 117 | 1 | 1 | 5299-Other miscellaneous gas turbine problems | D1-Forced - Immediate | 852-CC steam units
5299 | Other miscellaneous gas turbine problems | Gas Turbine | Miscellaneous (Gas Turbine) | D1 | Forced - Immediate | 2019 | Waste Heat | WH | 852 | CC steam units | RFC | Off-Peak | 2760 | 115 | 1 | 2 | 5299-Other miscellaneous gas turbine problems | D1-Forced - Immediate | 852-CC steam units
5299 | Other miscellaneous gas turbine problems | Gas Turbine | Miscellaneous (Gas Turbine) | D1 | Forced - Immediate | 2019 | Waste Heat | WH | 852 | CC steam units | RFC | Off-Peak | 3120 | 130 | 1 | 1 | 5299-Other miscellaneous gas turbine problems | D1-Forced - Immediate | 852-CC steam units
5299 | Other miscellaneous gas turbine problems | Gas Turbine | Miscellaneous (Gas Turbine) | D1 | Forced - Immediate | 2019 | Waste Heat | WH | 852 | CC steam units | RFC | Summer | 20.5833 | 65 | 1 | 1 | 5299-Other miscellaneous gas turbine problems | D1-Forced - Immediate | 852-CC steam units
5299 | Other miscellaneous gas turbine problems | Gas Turbine | Miscellaneous (Gas Turbine) | D1 | Forced - Immediate | 2019 | Waste Heat | WH | 852 | CC steam units | TRE | Summer | 656.7 | 99.5 | 1 | 1 | 5299-Other miscellaneous gas turbine problems | D1-Forced - Immediate | 852-CC steam units
5299 | Other miscellaneous gas turbine problems | Gas Turbine | Miscellaneous (Gas Turbine) | D1 | Forced - Immediate | 2019 | Waste Heat | WH | 852 | CC steam units | WECC | Winter | 16.6667 | 10 | 1 | 1 | 5299-Other miscellaneous gas turbine problems | D1-Forced - Immediate | 852-CC steam units
5299 | Other miscellaneous gas turbine problems | Gas Turbine | Miscellaneous (Gas Turbine) | D1 | Forced - Immediate | 2019 | Waste Heat | WH | 852 | CC steam units | NPCC | Winter | 628.5458 | 150.25 | 1 | 1 | 5299-Other miscellaneous gas turbine problems | D1-Forced - Immediate | 852-CC steam units
5299 | Other miscellaneous gas turbine problems | Gas Turbine | Miscellaneous (Gas Turbine) | D1 | Forced - Immediate | 2019 | Gas | GG | 852 | CC steam units | RFC | Winter | 457.0166 | 161.3 | 1 | 1 | 5299-Other miscellaneous gas turbine problems | D1-Forced - Immediate | 852-CC steam units
5299 | Other miscellaneous gas turbine problems | Gas Turbine | Miscellaneous (Gas Turbine) | D1 | Forced - Immediate | 2019 | Waste Heat | WH | 852 | CC steam units | RFC | Off-Peak | 2712 | 113 | 1 | 1 | 5299-Other miscellaneous gas turbine problems | D1-Forced - Immediate | 852-CC steam units
5299 | Other miscellaneous gas turbine problems | Gas Turbine | Miscellaneous (Gas Turbine) | D1 | Forced - Immediate | 2019 | Waste Heat | WH | 852 | CC steam units | RFC | Off-Peak | 2736 | 114 | 1 | 2 | 5299-Other miscellaneous gas turbine problems | D1-Forced - Immediate | 852-CC steam units
5299 | Other miscellaneous gas turbine problems | Gas Turbine | Miscellaneous (Gas Turbine) | D1 | Forced - Immediate | 2019 | Waste Heat | WH | 852 | CC steam units | RFC | Summer | 23.8333 | 65 | 1 | 1 | 5299-Other miscellaneous gas turbine problems | D1-Forced - Immediate | 852-CC steam units
5299 | Other miscellaneous gas turbine problems | Gas Turbine | Miscellaneous (Gas Turbine) | SF | Startup Failure | 2019 | Waste Heat | WH | 852 | CC steam units | SERC | Winter | 724.5 | 105 | 1 | 1 | 5299-Other miscellaneous gas turbine problems | SF-Startup Failure | 852-CC steam units
5299 | Other miscellaneous gas turbine problems | Gas Turbine | Miscellaneous (Gas Turbine) | U1 | Forced - Immediate | 2019 | Gas | OG | 852 | CC steam units | SERC | Off-Peak | 109.9 | 21 | 1 | 1 | 5299-Other miscellaneous gas turbine problems | U1-Forced - Immediate | 852-CC steam units
5299 | Other miscellaneous gas turbine problems | Gas Turbine | Miscellaneous (Gas Turbine) | D1 | Forced - Immediate | 2019 | Gas | GG | 852 | CC steam units | WECC | Summer | 134.8666 | 34 | 1 | 1 | 5299-Other miscellaneous gas turbine problems | D1-Forced - Immediate | 852-CC steam units
5299 | Other miscellaneous gas turbine problems | Gas Turbine | Miscellaneous (Gas Turbine) | D1 | Forced - Immediate | 2019 | Gas | GG | 852 | CC steam units | SERC | Winter | 210.1666 | 97 | 1 | 1 | 5299-Other miscellaneous gas turbine problems | D1-Forced - Immediate | 852-CC steam units
5299 | Other miscellaneous gas turbine problems | Gas Turbine | Miscellaneous (Gas Turbine) | D1 | Forced - Immediate | 2019 | Waste Heat | WH | 852 | CC steam units | WECC | Off-Peak | 2.6667 | 10 | 1 | 1 | 5299-Other miscellaneous gas turbine problems | D1-Forced - Immediate | 852-CC steam units
5299 | Other miscellaneous gas turbine problems | Gas Turbine | Miscellaneous (Gas Turbine) | D1 | Forced - Immediate | 2019 | Waste Heat | WH | 852 | CC steam units | WECC | Off-Peak | 9.8333 | 10 | 1 | 1 | 5299-Other miscellaneous gas turbine problems | D1-Forced - Immediate | 852-CC steam units
5299 | Other miscellaneous gas turbine problems | Gas Turbine | Miscellaneous (Gas Turbine) | D1 | Forced - Immediate | 2019 | Waste Heat | WH | 852 | CC steam units | RFC | Off-Peak | 22.6166 | 59 | 1 | 1 | 5299-Other miscellaneous gas turbine problems | D1-Forced - Immediate | 852-CC steam units
5299 | Other miscellaneous gas turbine problems | Gas Turbine | Miscellaneous (Gas Turbine) | D1 | Forced - Immediate | 2019 | Waste Heat | WH | 852 | CC steam units | MRO | Off-Peak | 250 | 20 | 1 | 1 | 5299-Other miscellaneous gas turbine problems | D1-Forced - Immediate | 852-CC steam units
5299 | Other miscellaneous gas turbine problems | Gas Turbine | Miscellaneous (Gas Turbine) | D1 | Forced - Immediate | 2019 | Waste Heat | WH | 852 | CC steam units | SERC | Off-Peak | 253.0396 | 143.23 | 1 | 1 | 5299-Other miscellaneous gas turbine problems | D1-Forced - Immediate | 852-CC steam units
5299 | Other miscellaneous gas turbine problems | Gas Turbine | Miscellaneous (Gas Turbine) | D1 | Forced - Immediate | 2019 | Waste Heat | WH | 852 | CC steam units | WECC | Off-Peak | 1131.5999 | 165.6 | 1 | 1 | 5299-Other miscellaneous gas turbine problems | D1-Forced - Immediate | 852-CC steam units
5299 | Other miscellaneous gas turbine problems | Gas Turbine | Miscellaneous (Gas Turbine) | D1 | Forced - Immediate | 2019 | Waste Heat | WH | 852 | CC steam units | RFC | Off-Peak | 2808 | 117 | 1 | 2 | 5299-Other miscellaneous gas turbine problems | D1-Forced - Immediate | 852-CC steam units
5299 | Other miscellaneous gas turbine problems | Gas Turbine | Miscellaneous (Gas Turbine) | D1 | Forced - Immediate | 2019 | Waste Heat | WH | 852 | CC steam units | RFC | Off-Peak | 2952 | 123 | 1 | 1 | 5299-Other miscellaneous gas turbine problems | D1-Forced - Immediate | 852-CC steam units
5299 | Other miscellaneous gas turbine problems | Gas Turbine | Miscellaneous (Gas Turbine) | D1 | Forced - Immediate | 2019 | Waste Heat | WH | 852 | CC steam units | RFC | Winter | 43.2666 | 59 | 1 | 1 | 5299-Other miscellaneous gas turbine problems | D1-Forced - Immediate | 852-CC steam units
5299 | Other miscellaneous gas turbine problems | Gas Turbine | Miscellaneous (Gas Turbine) | U1 | Forced - Immediate | 2019 | Waste Heat | WH | 852 | CC steam units | TRE | Off-Peak | 171.5333 | 62 | 1 | 1 | 5299-Other miscellaneous gas turbine problems | U1-Forced - Immediate | 852-CC steam units
5299 | Other miscellaneous gas turbine problems | Gas Turbine | Miscellaneous (Gas Turbine) | U1 | Forced - Immediate | 2019 | Waste Heat | WH | 852 | CC steam units | TRE | Off-Peak | 1284.2666 | 172 | 1 | 1 | 5299-Other miscellaneous gas turbine problems | U1-Forced - Immediate | 852-CC steam units
5299 | Other miscellaneous gas turbine problems | Gas Turbine | Miscellaneous (Gas Turbine) | U1 | Forced - Immediate | 2019 | Waste Heat | WH | 852 | CC steam units | WECC | Off-Peak | 29081.25 | 235 | 1 | 1 | 5299-Other miscellaneous gas turbine problems | U1-Forced - Immediate | 852-CC steam units
5299 | Other miscellaneous gas turbine problems | Gas Turbine | Miscellaneous (Gas Turbine) | U1 | Forced - Immediate | 2019 | Waste Heat | WH | 852 | CC steam units | SERC | Summer | 904.7499 | 165 | 1 | 1 | 5299-Other miscellaneous gas turbine problems | U1-Forced - Immediate | 852-CC steam units
5299 | Other miscellaneous gas turbine problems | Gas Turbine | Miscellaneous (Gas Turbine) | U1 | Forced - Immediate | 2019 | Waste Heat | WH | 852 | CC steam units | SERC | Summer | 1032.75 | 135 | 1 | 1 | 5299-Other miscellaneous gas turbine problems | U1-Forced - Immediate | 852-CC steam units
5299 | Other miscellaneous gas turbine problems | Gas Turbine | Miscellaneous (Gas Turbine) | D1 | Forced - Immediate | 2019 | Gas | GG | 860 | Co-generator Block | WECC | Winter | 13.95 | 27 | 1 | 1 | 5299-Other miscellaneous gas turbine problems | D1-Forced - Immediate | 860-Co-generator Block
5299 | Other miscellaneous gas turbine problems | Gas Turbine | Miscellaneous (Gas Turbine) | D1 | Forced - Immediate | 2019 | Gas | GG | 861 | CoG GT units | WECC | Off-Peak | 11921.5332 | 268 | 1 | 1 | 5299-Other miscellaneous gas turbine problems | D1-Forced - Immediate | 861-CoG GT units
5299 | Other miscellaneous gas turbine problems | Gas Turbine | Miscellaneous (Gas Turbine) | SF | Startup Failure | 2019 | Gas | GG | 861 | CoG GT units | TRE | Summer | 216.25 | 173 | 1 | 1 | 5299-Other miscellaneous gas turbine problems | SF-Startup Failure | 861-CoG GT units
5299 | Other miscellaneous gas turbine problems | Gas Turbine | Miscellaneous (Gas Turbine) | U1 | Forced - Immediate | 2019 | Gas | GG | 861 | CoG GT units | TRE | Summer | 441.4666 | 172 | 1 | 1 | 5299-Other miscellaneous gas turbine problems | U1-Forced - Immediate | 861-CoG GT units
5299 | Other miscellaneous gas turbine problems | Gas Turbine | Miscellaneous (Gas Turbine) | U1 | Forced - Immediate | 2019 | Gas | GG | 861 | CoG GT units | SERC | Winter | 6422 | 169 | 1 | 1 | 5299-Other miscellaneous gas turbine problems | U1-Forced - Immediate | 861-CoG GT units
5299 | Other miscellaneous gas turbine problems | Gas Turbine | Miscellaneous (Gas Turbine) | U2 | Forced - Delayed | 2019 | Gas | GG | 861 | CoG GT units | SERC | Off-Peak | 5051.2 | 164 | 1 | 1 | 5299-Other miscellaneous gas turbine problems | U2-Forced - Delayed | 861-CoG GT units
5299 | Other miscellaneous gas turbine problems | Gas Turbine | Miscellaneous (Gas Turbine) | D1 | Forced - Immediate | 2019 | Waste Heat | WH | 862 | CoG steam units | TRE | Summer | 277.2513 | 108.02 | 1 | 1 | 5299-Other miscellaneous gas turbine problems | D1-Forced - Immediate | 862-CoG steam units
5299 | Other miscellaneous gas turbine problems | Gas Turbine | Miscellaneous (Gas Turbine) | D1 | Forced - Immediate | 2019 | Waste Heat | WH | 862 | CoG steam units | TRE | Summer | 135.025 | 108.02 | 1 | 1 | 5299-Other miscellaneous gas turbine problems | D1-Forced - Immediate | 862-CoG steam units
5299 | Other miscellaneous gas turbine problems | Gas Turbine | Miscellaneous (Gas Turbine) | D2 | Forced - Delayed | 2019 | Waste Heat | WH | 862 | CoG steam units | SERC | Off-Peak | 2587.2 | 84 | 1 | 1 | 5299-Other miscellaneous gas turbine problems | D2-Forced - Delayed | 862-CoG steam units
5299 | Other miscellaneous gas turbine problems | Gas Turbine | Miscellaneous (Gas Turbine) | D1 | Forced - Immediate | 2019 | Gas | GG | 862 | CoG steam units | SERC | Winter | 5054 | 133 | 1 | 1 | 5299-Other miscellaneous gas turbine problems | D1-Forced - Immediate | 862-CoG steam units
5299 | Other miscellaneous gas turbine problems | Gas Turbine | Miscellaneous (Gas Turbine) | D1 | Forced - Immediate | 2019 | Waste Heat | WH | 862 | CoG steam units | TRE | Off-Peak | 5979.015 | 98.42 | 1 | 1 | 5299-Other miscellaneous gas turbine problems | D1-Forced - Immediate | 862-CoG steam units
5400 | Inlet air ducts B | Jet Engine | Inlet Air System and Compressors | D1 | Forced - Immediate | 2019 | Gas | GG | 300 | Gas Turbine/Jet Engine (Simple Cycle Operation) | MRO | Winter | 17.5 | 30 | 1 | 1 | 5400-Inlet air ducts B | D1-Forced - Immediate | 300-Gas Turbine/Jet Engine (Simple Cycle Operation)
5400 | Inlet air ducts B | Jet Engine | Inlet Air System and Compressors | D1 | Forced - Immediate | 2019 | Gas | GG | 300 | Gas Turbine/Jet Engine (Simple Cycle Operation) | WECC | Summer | 211.4667 | 13 | 1 | 1 | 5400-Inlet air ducts B | D1-Forced - Immediate | 300-Gas Turbine/Jet Engine (Simple Cycle Operation)
5400 | Inlet air ducts B | Jet Engine | Inlet Air System and Compressors | D1 | Forced - Immediate | 2019 | Gas | GG | 300 | Gas Turbine/Jet Engine (Simple Cycle Operation) | RFC | Off-Peak | 10350.95 | 24.1 | 1 | 1 | 5400-Inlet air ducts B | D1-Forced - Immediate | 300-Gas Turbine/Jet Engine (Simple Cycle Operation)
5400 | Inlet air ducts B | Jet Engine | Inlet Air System and Compressors | U1 | Forced - Immediate | 2019 | Gas | GG | 300 | Gas Turbine/Jet Engine (Simple Cycle Operation) | MRO | Winter | 216.75 | 45 | 1 | 1 | 5400-Inlet air ducts B | U1-Forced - Immediate | 300-Gas Turbine/Jet Engine (Simple Cycle Operation)
5400 | Inlet air ducts B | Jet Engine | Inlet Air System and Compressors | U1 | Forced - Immediate | 2019 | Gas | GG | 850 | Combined Cycle Block | WECC | Winter | 337.3333 | 88 | 1 | 1 | 5400-Inlet air ducts B | U1-Forced - Immediate | 850-Combined Cycle Block
5401 | Inlet air vanes/noozles | Jet Engine | Inlet Air System and Compressors | U1 | Forced - Immediate | 2019 | Gas | GG | 300 | Gas Turbine/Jet Engine (Simple Cycle Operation) | SERC | Winter | 84 | 48 | 1 | 1 | 5401-Inlet air vanes/noozles | U1-Forced - Immediate | 300-Gas Turbine/Jet Engine (Simple Cycle Operation)
5401 | Inlet air vanes/noozles | Jet Engine | Inlet Air System and Compressors | SF | Startup Failure | 2019 | Gas | GG | 300 | Gas Turbine/Jet Engine (Simple Cycle Operation) | RFC | Off-Peak | 72.4333 | 53 | 1 | 1 | 5401-Inlet air vanes/noozles | SF-Startup Failure | 300-Gas Turbine/Jet Engine (Simple Cycle Operation)
5401 | Inlet air vanes/noozles | Jet Engine | Inlet Air System and Compressors | D1 | Forced - Immediate | 2019 | Gas | GG | 300 | Gas Turbine/Jet Engine (Simple Cycle Operation) | RFC | Summer | 37099.3067 | 18.4 | 1 | 1 | 5401-Inlet air vanes/noozles | D1-Forced - Immediate | 300-Gas Turbine/Jet Engine (Simple Cycle Operation)
5401 | Inlet air vanes/noozles | Jet Engine | Inlet Air System and Compressors | U1 | Forced - Immediate | 2019 | Gas | GG | 300 | Gas Turbine/Jet Engine (Simple Cycle Operation) | RFC | Summer | 28.6 | 44 | 1 | 1 | 5401-Inlet air vanes/noozles | U1-Forced - Immediate | 300-Gas Turbine/Jet Engine (Simple Cycle Operation)
5401 | Inlet air vanes/noozles | Jet Engine | Inlet Air System and Compressors | D1 | Forced - Immediate | 2019 | Gas | GG | 300 | Gas Turbine/Jet Engine (Simple Cycle Operation) | RFC | Off-Peak | 200.6333 | 26 | 1 | 1 | 5401-Inlet air vanes/noozles | D1-Forced - Immediate | 300-Gas Turbine/Jet Engine (Simple Cycle Operation)
5401 | Inlet air vanes/noozles | Jet Engine | Inlet Air System and Compressors | SF | Startup Failure | 2019 | Gas | GG | 850 | Combined Cycle Block | MRO | Off-Peak | 144.3999 | 114 | 1 | 1 | 5401-Inlet air vanes/noozles | SF-Startup Failure | 850-Combined Cycle Block
5402 | Inlet air filters B | Jet Engine | Inlet Air System and Compressors | U1 | Forced - Immediate | 2019 | Gas | GG | 300 | Gas Turbine/Jet Engine (Simple Cycle Operation) | WECC | Off-Peak | 79.1667 | 50 | 1 | 1 | 5402-Inlet air filters B | U1-Forced - Immediate | 300-Gas Turbine/Jet Engine (Simple Cycle Operation)
5402 | Inlet air filters B | Jet Engine | Inlet Air System and Compressors | U1 | Forced - Immediate | 2019 | Gas | GG | 300 | Gas Turbine/Jet Engine (Simple Cycle Operation) | WECC | Off-Peak | 97.5 | 50 | 1 | 1 | 5402-Inlet air filters B | U1-Forced - Immediate | 300-Gas Turbine/Jet Engine (Simple Cycle Operation)
5403 | Inlet and exhaust cones | Jet Engine | Inlet Air System and Compressors | U1 | Forced - Immediate | 2019 | Gas | OG | 300 | Gas Turbine/Jet Engine (Simple Cycle Operation) | MRO | Off-Peak | 51045.0833 | 95 | 1 | 1 | 5403-Inlet and exhaust cones | U1-Forced - Immediate | 300-Gas Turbine/Jet Engine (Simple Cycle Operation)
5404 | Inlet air chillers A | Jet Engine | Inlet Air System and Compressors | D1 | Forced - Immediate | 2019 | Gas | GG | 300 | Gas Turbine/Jet Engine (Simple Cycle Operation) | WECC | Off-Peak | 348 | 8 | 1 | 1 | 5404-Inlet air chillers A | D1-Forced - Immediate | 300-Gas Turbine/Jet Engine (Simple Cycle Operation)
5404 | Inlet air chillers A | Jet Engine | Inlet Air System and Compressors | D1 | Forced - Immediate | 2019 | Gas | GG | 300 | Gas Turbine/Jet Engine (Simple Cycle Operation) | NPCC | Summer | 67.248 | 4.67 | 1 | 1 | 5404-Inlet air chillers A | D1-Forced - Immediate | 300-Gas Turbine/Jet Engine (Simple Cycle Operation)
5404 | Inlet air chillers A | Jet Engine | Inlet Air System and Compressors | D1 | Forced - Immediate | 2019 | Gas | GG | 300 | Gas Turbine/Jet Engine (Simple Cycle Operation) | NPCC | Summer | 89.11 | 5.32 | 1 | 1 | 5404-Inlet air chillers A | D1-Forced - Immediate | 300-Gas Turbine/Jet Engine (Simple Cycle Operation)
5404 | Inlet air chillers A | Jet Engine | Inlet Air System and Compressors | D1 | Forced - Immediate | 2019 | Gas | GG | 300 | Gas Turbine/Jet Engine (Simple Cycle Operation) | NPCC | Summer | 117.84 | 4.91 | 1 | 1 | 5404-Inlet air chillers A | D1-Forced - Immediate | 300-Gas Turbine/Jet Engine (Simple Cycle Operation)
5404 | Inlet air chillers A | Jet Engine | Inlet Air System and Compressors | D1 | Forced - Immediate | 2019 | Gas | GG | 300 | Gas Turbine/Jet Engine (Simple Cycle Operation) | NPCC | Summer | 129.84 | 5.41 | 1 | 1 | 5404-Inlet air chillers A | D1-Forced - Immediate | 300-Gas Turbine/Jet Engine (Simple Cycle Operation)
5404 | Inlet air chillers A | Jet Engine | Inlet Air System and Compressors | D1 | Forced - Immediate | 2019 | Gas | GG | 300 | Gas Turbine/Jet Engine (Simple Cycle Operation) | NPCC | Summer | 116.88 | 4.87 | 1 | 2 | 5404-Inlet air chillers A | D1-Forced - Immediate | 300-Gas Turbine/Jet Engine (Simple Cycle Operation)
5404 | Inlet air chillers A | Jet Engine | Inlet Air System and Compressors | D1 | Forced - Immediate | 2019 | Gas | GG | 300 | Gas Turbine/Jet Engine (Simple Cycle Operation) | NPCC | Summer | 141.36 | 5.89 | 1 | 1 | 5404-Inlet air chillers A | D1-Forced - Immediate | 300-Gas Turbine/Jet Engine (Simple Cycle Operation)
5404 | Inlet air chillers A | Jet Engine | Inlet Air System and Compressors | D1 | Forced - Immediate | 2019 | Gas | GG | 300 | Gas Turbine/Jet Engine (Simple Cycle Operation) | TRE | Summer | 1028.5 | 1 | 4 | 4 | 5404-Inlet air chillers A | D1-Forced - Immediate | 300-Gas Turbine/Jet Engine (Simple Cycle Operation)
5404 | Inlet air chillers A | Jet Engine | Inlet Air System and Compressors | D1 | Forced - Immediate | 2019 | Gas | GG | 300 | Gas Turbine/Jet Engine (Simple Cycle Operation) | MRO | Summer | 1938 | 8 | 1 | 1 | 5404-Inlet air chillers A | D1-Forced - Immediate | 300-Gas Turbine/Jet Engine (Simple Cycle Operation)
5404 | Inlet air chillers A | Jet Engine | Inlet Air System and Compressors | D1 | Forced - Immediate | 2019 | Gas | GG | 300 | Gas Turbine/Jet Engine (Simple Cycle Operation) | NPCC | Summer | 120 | 5 | 1 | 1 | 5404-Inlet air chillers A | D1-Forced - Immediate | 300-Gas Turbine/Jet Engine (Simple Cycle Operation)
5404 | Inlet air chillers A | Jet Engine | Inlet Air System and Compressors | D1 | Forced - Immediate | 2019 | Gas | GG | 300 | Gas Turbine/Jet Engine (Simple Cycle Operation) | NPCC | Summer | 106.08 | 4.42 | 1 | 1 | 5404-Inlet air chillers A | D1-Forced - Immediate | 300-Gas Turbine/Jet Engine (Simple Cycle Operation)
5404 | Inlet air chillers A | Jet Engine | Inlet Air System and Compressors | D1 | Forced - Immediate | 2019 | Gas | GG | 300 | Gas Turbine/Jet Engine (Simple Cycle Operation) | NPCC | Summer | 146.64 | 6.11 | 1 | 1 | 5404-Inlet air chillers A | D1-Forced - Immediate | 300-Gas Turbine/Jet Engine (Simple Cycle Operation)
5404 | Inlet air chillers A | Jet Engine | Inlet Air System and Compressors | U1 | Forced - Immediate | 2019 | Gas | GG | 300 | Gas Turbine/Jet Engine (Simple Cycle Operation) | NPCC | Summer | 13.965 | 39.9 | 1 | 1 | 5404-Inlet air chillers A | U1-Forced - Immediate | 300-Gas Turbine/Jet Engine (Simple Cycle Operation)
5404 | Inlet air chillers A | Jet Engine | Inlet Air System and Compressors | D1 | Forced - Immediate | 2019 | Gas | GG | 300 | Gas Turbine/Jet Engine (Simple Cycle Operation) | NPCC | Summer | 88.56 | 3.69 | 1 | 1 | 5404-Inlet air chillers A | D1-Forced - Immediate | 300-Gas Turbine/Jet Engine (Simple Cycle Operation)
5404 | Inlet air chillers A | Jet Engine | Inlet Air System and Compressors | D1 | Forced - Immediate | 2019 | Gas | GG | 300 | Gas Turbine/Jet Engine (Simple Cycle Operation) | WECC | Off-Peak | 510 | 8 | 1 | 1 | 5404-Inlet air chillers A | D1-Forced - Immediate | 300-Gas Turbine/Jet Engine (Simple Cycle Operation)
5404 | Inlet air chillers A | Jet Engine | Inlet Air System and Compressors | U1 | Forced - Immediate | 2019 | Gas | GG | 300 | Gas Turbine/Jet Engine (Simple Cycle Operation) | WECC | Off-Peak | 460.6999 | 102 | 1 | 1 | 5404-Inlet air chillers A | U1-Forced - Immediate | 300-Gas Turbine/Jet Engine (Simple Cycle Operation)
5404 | Inlet air chillers A | Jet Engine | Inlet Air System and Compressors | U1 | Forced - Immediate | 2019 | Gas | GG | 300 | Gas Turbine/Jet Engine (Simple Cycle Operation) | NPCC | Summer | 13.3 | 39.9 | 1 | 1 | 5404-Inlet air chillers A | U1-Forced - Immediate | 300-Gas Turbine/Jet Engine (Simple Cycle Operation)
5404 | Inlet air chillers A | Jet Engine | Inlet Air System and Compressors | D1 | Forced - Immediate | 2019 | Gas | GG | 850 | Combined Cycle Block | WECC | Summer | 2974 | 6 | 1 | 1 | 5404-Inlet air chillers A | D1-Forced - Immediate | 850-Combined Cycle Block
5404 | Inlet air chillers A | Jet Engine | Inlet Air System and Compressors | D1 | Forced - Immediate | 2019 | Gas | GG | 851 | CC GT units | NPCC | Summer | 7.0833 | 1 | 1 | 1 | 5404-Inlet air chillers A | D1-Forced - Immediate | 851-CC GT units
5404 | Inlet air chillers A | Jet Engine | Inlet Air System and Compressors | D1 | Forced - Immediate | 2019 | Gas | GG | 860 | Co-generator Block | RFC | Summer | 164.25 | 9 | 1 | 1 | 5404-Inlet air chillers A | D1-Forced - Immediate | 860-Co-generator Block
5405 | Inlet air evaporative coolers A | Jet Engine | Inlet Air System and Compressors | U1 | Forced - Immediate | 2019 | Oil | DI | 300 | Gas Turbine/Jet Engine (Simple Cycle Operation) | MRO | Summer | 52.82 | 20.85 | 1 | 1 | 5405-Inlet air evaporative coolers A | U1-Forced - Immediate | 300-Gas Turbine/Jet Engine (Simple Cycle Operation)
5405 | Inlet air evaporative coolers A | Jet Engine | Inlet Air System and Compressors | D1 | Forced - Immediate | 2019 | Oil | DI | 300 | Gas Turbine/Jet Engine (Simple Cycle Operation) | MRO | Summer | 5974.93 | 2.85 | 1 | 1 | 5405-Inlet air evaporative coolers A | D1-Forced - Immediate | 300-Gas Turbine/Jet Engine (Simple Cycle Operation)
5405 | Inlet air evaporative coolers A | Jet Engine | Inlet Air System and Compressors | U1 | Forced - Immediate | 2019 | Oil | DI | 300 | Gas Turbine/Jet Engine (Simple Cycle Operation) | MRO | Summer | 131.355 | 20.85 | 1 | 1 | 5405-Inlet air evaporative coolers A | U1-Forced - Immediate | 300-Gas Turbine/Jet Engine (Simple Cycle Operation)
5406 | Inlet air foggers A | Jet Engine | Inlet Air System and Compressors | D1 | Forced - Immediate | 2019 | Gas | GG | 300 | Gas Turbine/Jet Engine (Simple Cycle Operation) | MRO | Summer | 639 | 9 | 1 | 1 | 5406-Inlet air foggers A | D1-Forced - Immediate | 300-Gas Turbine/Jet Engine (Simple Cycle Operation)
5409 | Other inlet air problems B | Jet Engine | Inlet Air System and Compressors | U1 | Forced - Immediate | 2019 | Gas | GG | 300 | Gas Turbine/Jet Engine (Simple Cycle Operation) | WECC | Off-Peak | 1051.4166 | 37 | 1 | 1 | 5409-Other inlet air problems B | U1-Forced - Immediate | 300-Gas Turbine/Jet Engine (Simple Cycle Operation)
5409 | Other inlet air problems B | Jet Engine | Inlet Air System and Compressors | SF | Startup Failure | 2019 | Gas | GG | 300 | Gas Turbine/Jet Engine (Simple Cycle Operation) | MRO | Winter | 9.75 | 45 | 1 | 1 | 5409-Other inlet air problems B | SF-Startup Failure | 300-Gas Turbine/Jet Engine (Simple Cycle Operation)
5409 | Other inlet air problems B | Jet Engine | Inlet Air System and Compressors | U1 | Forced - Immediate | 2019 | Gas | GG | 300 | Gas Turbine/Jet Engine (Simple Cycle Operation) | WECC | Off-Peak | 810.3 | 37 | 1 | 1 | 5409-Other inlet air problems B | U1-Forced - Immediate | 300-Gas Turbine/Jet Engine (Simple Cycle Operation)
5409 | Other inlet air problems B | Jet Engine | Inlet Air System and Compressors | U1 | Forced - Immediate | 2019 | Gas | GG | 300 | Gas Turbine/Jet Engine (Simple Cycle Operation) | WECC | Winter | 756.28 | 51.1 | 1 | 1 | 5409-Other inlet air problems B | U1-Forced - Immediate | 300-Gas Turbine/Jet Engine (Simple Cycle Operation)
5409 | Other inlet air problems B | Jet Engine | Inlet Air System and Compressors | U1 | Forced - Immediate | 2019 | Gas | GG | 300 | Gas Turbine/Jet Engine (Simple Cycle Operation) | WECC | Winter | 86.45 | 91 | 6 | 6 | 5409-Other inlet air problems B | U1-Forced - Immediate | 300-Gas Turbine/Jet Engine (Simple Cycle Operation)
5409 | Other inlet air problems B | Jet Engine | Inlet Air System and Compressors | U1 | Forced - Immediate | 2019 | Gas | GG | 300 | Gas Turbine/Jet Engine (Simple Cycle Operation) | WECC | Winter | 920.5 | 52.6 | 1 | 1 | 5409-Other inlet air problems B | U1-Forced - Immediate | 300-Gas Turbine/Jet Engine (Simple Cycle Operation)
5409 | Other inlet air problems B | Jet Engine | Inlet Air System and Compressors | U1 | Forced - Immediate | 2019 | Oil | KE | 300 | Gas Turbine/Jet Engine (Simple Cycle Operation) | NPCC | Summer | 81.6 | 48 | 1 | 1 | 5409-Other inlet air problems B | U1-Forced - Immediate | 300-Gas Turbine/Jet Engine (Simple Cycle Operation)
5409 | Other inlet air problems B | Jet Engine | Inlet Air System and Compressors | U1 | Forced - Immediate | 2019 | Gas | GG | 300 | Gas Turbine/Jet Engine (Simple Cycle Operation) | MRO | Off-Peak | 86.4166 | 85 | 1 | 1 | 5409-Other inlet air problems B | U1-Forced - Immediate | 300-Gas Turbine/Jet Engine (Simple Cycle Operation)
5409 | Other inlet air problems B | Jet Engine | Inlet Air System and Compressors | SF | Startup Failure | 2019 | Gas | GG | 300 | Gas Turbine/Jet Engine (Simple Cycle Operation) | MRO | Off-Peak | 102.93 | 65.7 | 1 | 1 | 5409-Other inlet air problems B | SF-Startup Failure | 300-Gas Turbine/Jet Engine (Simple Cycle Operation)
5409 | Other inlet air problems B | Jet Engine | Inlet Air System and Compressors | U1 | Forced - Immediate | 2019 | Gas | GG | 300 | Gas Turbine/Jet Engine (Simple Cycle Operation) | NPCC | Winter | 7.6533 | 57.4 | 1 | 1 | 5409-Other inlet air problems B | U1-Forced - Immediate | 300-Gas Turbine/Jet Engine (Simple Cycle Operation)
5409 | Other inlet air problems B | Jet Engine | Inlet Air System and Compressors | U1 | Forced - Immediate | 2019 | Gas | GG | 300 | Gas Turbine/Jet Engine (Simple Cycle Operation) | WECC | Winter | 173.2666 | 92 | 1 | 1 | 5409-Other inlet air problems B | U1-Forced - Immediate | 300-Gas Turbine/Jet Engine (Simple Cycle Operation)
5409 | Other inlet air problems B | Jet Engine | Inlet Air System and Compressors | U1 | Forced - Immediate | 2019 | Gas | GG | 300 | Gas Turbine/Jet Engine (Simple Cycle Operation) | WECC | Off-Peak | 883.6833 | 37 | 1 | 1 | 5409-Other inlet air problems B | U1-Forced - Immediate | 300-Gas Turbine/Jet Engine (Simple Cycle Operation)
5409 | Other inlet air problems B | Jet Engine | Inlet Air System and Compressors | U1 | Forced - Immediate | 2019 | Gas | GG | 850 | Combined Cycle Block | WECC | Winter | 148.1333 | 88 | 1 | 1 | 5409-Other inlet air problems B | U1-Forced - Immediate | 850-Combined Cycle Block
5409 | Other inlet air problems B | Jet Engine | Inlet Air System and Compressors | U1 | Forced - Immediate | 2019 | Gas | GG | 850 | Combined Cycle Block | NPCC | Off-Peak | 10314.2 | 78 | 1 | 1 | 5409-Other inlet air problems B | U1-Forced - Immediate | 850-Combined Cycle Block
5409 | Other inlet air problems B | Jet Engine | Inlet Air System and Compressors | SF | Startup Failure | 2019 | Gas | GG | 851 | CC GT units | WECC | Off-Peak | 24.2333 | 58.16 | 1 | 1 | 5409-Other inlet air problems B | SF-Startup Failure | 851-CC GT units
5409 | Other inlet air problems B | Jet Engine | Inlet Air System and Compressors | U1 | Forced - Immediate | 2019 | Gas | GG | 851 | CC GT units | WECC | Winter | 1675.008 | 58.16 | 1 | 1 | 5409-Other inlet air problems B | U1-Forced - Immediate | 851-CC GT units
5412 | High pressure blades/buckets C | Jet Engine | Inlet Air System and Compressors | U1 | Forced - Immediate | 2019 | Oil | DI | 300 | Gas Turbine/Jet Engine (Simple Cycle Operation) | MRO | Off-Peak | 67207.3333 | 20 | 1 | 1 | 5412-High pressure blades/buckets C | U1-Forced - Immediate | 300-Gas Turbine/Jet Engine (Simple Cycle Operation)
5412 | High pressure blades/buckets C | Jet Engine | Inlet Air System and Compressors | U1 | Forced - Immediate | 2019 | Oil | KE | 300 | Gas Turbine/Jet Engine (Simple Cycle Operation) | NPCC | Off-Peak | 962.1333 | 41 | 1 | 1 | 5412-High pressure blades/buckets C | U1-Forced - Immediate | 300-Gas Turbine/Jet Engine (Simple Cycle Operation)
5412 | High pressure blades/buckets C | Jet Engine | Inlet Air System and Compressors | U1 | Forced - Immediate | 2019 | Oil | KE | 300 | Gas Turbine/Jet Engine (Simple Cycle Operation) | NPCC | Winter | 472.8 | 48 | 1 | 1 | 5412-High pressure blades/buckets C | U1-Forced - Immediate | 300-Gas Turbine/Jet Engine (Simple Cycle Operation)
5412 | High pressure blades/buckets C | Jet Engine | Inlet Air System and Compressors | D1 | Forced - Immediate | 2019 | Oil | KE | 300 | Gas Turbine/Jet Engine (Simple Cycle Operation) | NPCC | Winter | 4.97 | 21.3 | 1 | 1 | 5412-High pressure blades/buckets C | D1-Forced - Immediate | 300-Gas Turbine/Jet Engine (Simple Cycle Operation)
5412 | High pressure blades/buckets C | Jet Engine | Inlet Air System and Compressors | SF | Startup Failure | 2019 | Gas | GG | 300 | Gas Turbine/Jet Engine (Simple Cycle Operation) | MRO | Off-Peak | 209517 | 44 | 1 | 1 | 5412-High pressure blades/buckets C | SF-Startup Failure | 300-Gas Turbine/Jet Engine (Simple Cycle Operation)
5412 | High pressure blades/buckets C | Jet Engine | Inlet Air System and Compressors | D1 | Forced - Immediate | 2019 | Oil | KE | 300 | Gas Turbine/Jet Engine (Simple Cycle Operation) | NPCC | Off-Peak | 4101.5333 | 28 | 1 | 1 | 5412-High pressure blades/buckets C | D1-Forced - Immediate | 300-Gas Turbine/Jet Engine (Simple Cycle Operation)
5412 | High pressure blades/buckets C | Jet Engine | Inlet Air System and Compressors | U1 | Forced - Immediate | 2019 | Oil | KE | 300 | Gas Turbine/Jet Engine (Simple Cycle Operation) | NPCC | Winter | 3440 | 48 | 1 | 1 | 5412-High pressure blades/buckets C | U1-Forced - Immediate | 300-Gas Turbine/Jet Engine (Simple Cycle Operation)
5412 | High pressure blades/buckets C | Jet Engine | Inlet Air System and Compressors | D1 | Forced - Immediate | 2019 | Oil | KE | 300 | Gas Turbine/Jet Engine (Simple Cycle Operation) | NPCC | Winter | 6 | 24 | 1 | 1 | 5412-High pressure blades/buckets C | D1-Forced - Immediate | 300-Gas Turbine/Jet Engine (Simple Cycle Operation)
5412 | High pressure blades/buckets C | Jet Engine | Inlet Air System and Compressors | U1 | Forced - Immediate | 2019 | Oil | KE | 300 | Gas Turbine/Jet Engine (Simple Cycle Operation) | NPCC | Winter | 715.2 | 48 | 1 | 1 | 5412-High pressure blades/buckets C | U1-Forced - Immediate | 300-Gas Turbine/Jet Engine (Simple Cycle Operation)
5412 | High pressure blades/buckets C | Jet Engine | Inlet Air System and Compressors | D1 | Forced - Immediate | 2019 | Gas | GG | 300 | Gas Turbine/Jet Engine (Simple Cycle Operation) | SERC | Winter | 47.9833 | 1 | 1 | 1 | 5412-High pressure blades/buckets C | D1-Forced - Immediate | 300-Gas Turbine/Jet Engine (Simple Cycle Operation)
5412 | High pressure blades/buckets C | Jet Engine | Inlet Air System and Compressors | U1 | Forced - Immediate | 2019 | Oil | KE | 300 | Gas Turbine/Jet Engine (Simple Cycle Operation) | NPCC | Winter | 2066.4 | 48 | 1 | 1 | 5412-High pressure blades/buckets C | U1-Forced - Immediate | 300-Gas Turbine/Jet Engine (Simple Cycle Operation)
5412 | High pressure blades/buckets C | Jet Engine | Inlet Air System and Compressors | U3 | Forced - Postponed | 2019 | Gas | GG | 851 | CC GT units | WECC | Winter | 8797.0666 | 176 | 1 | 1 | 5412-High pressure blades/buckets C | U3-Forced - Postponed | 851-CC GT units
5412 | High pressure blades/buckets C | Jet Engine | Inlet Air System and Compressors | D3 | Forced - Postponed | 2019 | Waste Heat | WH | 852 | CC steam units | WECC | Winter | 6851 | 130 | 1 | 1 | 5412-High pressure blades/buckets C | D3-Forced - Postponed | 852-CC steam units
5413 | Other high pressure problems D | Jet Engine | Inlet Air System and Compressors | U1 | Forced - Immediate | 2019 | Gas | GG | 300 | Gas Turbine/Jet Engine (Simple Cycle Operation) | WECC | Off-Peak | 113.3333 | 50 | 1 | 1 | 5413-Other high pressure problems D | U1-Forced - Immediate | 300-Gas Turbine/Jet Engine (Simple Cycle Operation)
5413 | Other high pressure problems D | Jet Engine | Inlet Air System and Compressors | U1 | Forced - Immediate | 2019 | Gas | GG | 300 | Gas Turbine/Jet Engine (Simple Cycle Operation) | WECC | Summer | 446.5 | 47 | 1 | 1 | 5413-Other high pressure problems D | U1-Forced - Immediate | 300-Gas Turbine/Jet Engine (Simple Cycle Operation)
5413 | Other high pressure problems D | Jet Engine | Inlet Air System and Compressors | SF | Startup Failure | 2019 | Gas | GG | 300 | Gas Turbine/Jet Engine (Simple Cycle Operation) | SERC | Summer | 111.8 | 43 | 1 | 1 | 5413-Other high pressure problems D | SF-Startup Failure | 300-Gas Turbine/Jet Engine (Simple Cycle Operation)
5413 | Other high pressure problems D | Jet Engine | Inlet Air System and Compressors | D1 | Forced - Immediate | 2019 | Gas | OG | 300 | Gas Turbine/Jet Engine (Simple Cycle Operation) | MRO | Summer | 16.6833 | 13 | 1 | 1 | 5413-Other high pressure problems D | D1-Forced - Immediate | 300-Gas Turbine/Jet Engine (Simple Cycle Operation)
5413 | Other high pressure problems D | Jet Engine | Inlet Air System and Compressors | U1 | Forced - Immediate | 2019 | Gas | GG | 300 | Gas Turbine/Jet Engine (Simple Cycle Operation) | RFC | Summer | 7673.3333 | 100 | 1 | 1 | 5413-Other high pressure problems D | U1-Forced - Immediate | 300-Gas Turbine/Jet Engine (Simple Cycle Operation)
5413 | Other high pressure problems D | Jet Engine | Inlet Air System and Compressors | U1 | Forced - Immediate | 2019 | Gas | GG | 300 | Gas Turbine/Jet Engine (Simple Cycle Operation) | NPCC | Winter | 24.0667 | 38 | 1 | 1 | 5413-Other high pressure problems D | U1-Forced - Immediate | 300-Gas Turbine/Jet Engine (Simple Cycle Operation)
5413 | Other high pressure problems D | Jet Engine | Inlet Air System and Compressors | D1 | Forced - Immediate | 2019 | Gas | GG | 300 | Gas Turbine/Jet Engine (Simple Cycle Operation) | NPCC | Off-Peak | 4.83 | 20.7 | 1 | 1 | 5413-Other high pressure problems D | D1-Forced - Immediate | 300-Gas Turbine/Jet Engine (Simple Cycle Operation)
5413 | Other high pressure problems D | Jet Engine | Inlet Air System and Compressors | D1 | Forced - Immediate | 2019 | Gas | GG | 300 | Gas Turbine/Jet Engine (Simple Cycle Operation) | NPCC | Winter | 14.21 | 20.3 | 1 | 1 | 5413-Other high pressure problems D | D1-Forced - Immediate | 300-Gas Turbine/Jet Engine (Simple Cycle Operation)
5413 | Other high pressure problems D | Jet Engine | Inlet Air System and Compressors | D1 | Forced - Immediate | 2019 | Gas | OG | 300 | Gas Turbine/Jet Engine (Simple Cycle Operation) | MRO | Summer | 110.5 | 13 | 1 | 1 | 5413-Other high pressure problems D | D1-Forced - Immediate | 300-Gas Turbine/Jet Engine (Simple Cycle Operation)
5413 | Other high pressure problems D | Jet Engine | Inlet Air System and Compressors | U1 | Forced - Immediate | 2019 | Gas | GG | 300 | Gas Turbine/Jet Engine (Simple Cycle Operation) | MRO | Summer | 6693.2267 | 47.9 | 1 | 1 | 5413-Other high pressure problems D | U1-Forced - Immediate | 300-Gas Turbine/Jet Engine (Simple Cycle Operation)
5413 | Other high pressure problems D | Jet Engine | Inlet Air System and Compressors | U1 | Forced - Immediate | 2019 | Gas | GG | 850 | Combined Cycle Block | NPCC | Off-Peak | 180.6999 | 78 | 1 | 1 | 5413-Other high pressure problems D | U1-Forced - Immediate | 850-Combined Cycle Block
5413 | Other high pressure problems D | Jet Engine | Inlet Air System and Compressors | U1 | Forced - Immediate | 2019 | Gas | GG | 851 | CC GT units | WECC | Summer | 52.5667 | 38 | 1 | 1 | 5413-Other high pressure problems D | U1-Forced - Immediate | 851-CC GT units
5413 | Other high pressure problems D | Jet Engine | Inlet Air System and Compressors | U1 | Forced - Immediate | 2019 | Gas | GG | 851 | CC GT units | MRO | Winter | 32.8 | 48 | 1 | 1 | 5413-Other high pressure problems D | U1-Forced - Immediate | 851-CC GT units
5413 | Other high pressure problems D | Jet Engine | Inlet Air System and Compressors | U1 | Forced - Immediate | 2019 | Gas | GG | 851 | CC GT units | MRO | Off-Peak | 57.1666 | 49 | 1 | 1 | 5413-Other high pressure problems D | U1-Forced - Immediate | 851-CC GT units
5413 | Other high pressure problems D | Jet Engine | Inlet Air System and Compressors | D1 | Forced - Immediate | 2019 | Waste Heat | WH | 852 | CC steam units | WECC | Summer | 13.8333 | 10 | 1 | 1 | 5413-Other high pressure problems D | D1-Forced - Immediate | 852-CC steam units
5414 | Compressor diaphragms/vanes | Jet Engine | Inlet Air System and Compressors | D1 | Forced - Immediate | 2019 | Gas | GG | 300 | Gas Turbine/Jet Engine (Simple Cycle Operation) | MRO | Off-Peak | 10.75 | 15 | 1 | 1 | 5414-Compressor diaphragms/vanes | D1-Forced - Immediate | 300-Gas Turbine/Jet Engine (Simple Cycle Operation)
5414 | Compressor diaphragms/vanes | Jet Engine | Inlet Air System and Compressors | D1 | Forced - Immediate | 2019 | Gas | GG | 300 | Gas Turbine/Jet Engine (Simple Cycle Operation) | MRO | Off-Peak | 17.75 | 15 | 1 | 1 | 5414-Compressor diaphragms/vanes | D1-Forced - Immediate | 300-Gas Turbine/Jet Engine (Simple Cycle Operation)
5414 | Compressor diaphragms/vanes | Jet Engine | Inlet Air System and Compressors | U1 | Forced - Immediate | 2019 | Gas | GG | 300 | Gas Turbine/Jet Engine (Simple Cycle Operation) | SERC | Off-Peak | 946.2 | 76 | 1 | 1 | 5414-Compressor diaphragms/vanes | U1-Forced - Immediate | 300-Gas Turbine/Jet Engine (Simple Cycle Operation)
5414 | Compressor diaphragms/vanes | Jet Engine | Inlet Air System and Compressors | U1 | Forced - Immediate | 2019 | Gas | GG | 300 | Gas Turbine/Jet Engine (Simple Cycle Operation) | MRO | Winter | 58.5 | 45 | 1 | 1 | 5414-Compressor diaphragms/vanes | U1-Forced - Immediate | 300-Gas Turbine/Jet Engine (Simple Cycle Operation)
5414 | Compressor diaphragms/vanes | Jet Engine | Inlet Air System and Compressors | U1 | Forced - Immediate | 2019 | Gas | GG | 300 | Gas Turbine/Jet Engine (Simple Cycle Operation) | MRO | Off-Peak | 18.75 | 45 | 1 | 1 | 5414-Compressor diaphragms/vanes | U1-Forced - Immediate | 300-Gas Turbine/Jet Engine (Simple Cycle Operation)
5414 | Compressor diaphragms/vanes | Jet Engine | Inlet Air System and Compressors | D1 | Forced - Immediate | 2019 | Gas | GG | 300 | Gas Turbine/Jet Engine (Simple Cycle Operation) | MRO | Off-Peak | 53.75 | 15 | 1 | 1 | 5414-Compressor diaphragms/vanes | D1-Forced - Immediate | 300-Gas Turbine/Jet Engine (Simple Cycle Operation)
5414 | Compressor diaphragms/vanes | Jet Engine | Inlet Air System and Compressors | D1 | Forced - Immediate | 2019 | Gas | GG | 300 | Gas Turbine/Jet Engine (Simple Cycle Operation) | MRO | Off-Peak | 95 | 15 | 1 | 1 | 5414-Compressor diaphragms/vanes | D1-Forced - Immediate | 300-Gas Turbine/Jet Engine (Simple Cycle Operation)
5414 | Compressor diaphragms/vanes | Jet Engine | Inlet Air System and Compressors | U1 | Forced - Immediate | 2019 | Gas | GG | 300 | Gas Turbine/Jet Engine (Simple Cycle Operation) | MRO | Off-Peak | 4077.75 | 45 | 1 | 1 | 5414-Compressor diaphragms/vanes | U1-Forced - Immediate | 300-Gas Turbine/Jet Engine (Simple Cycle Operation)
5414 | Compressor diaphragms/vanes | Jet Engine | Inlet Air System and Compressors | U1 | Forced - Immediate | 2019 | Gas | GG | 300 | Gas Turbine/Jet Engine (Simple Cycle Operation) | MRO | Winter | 39 | 45 | 1 | 1 | 5414-Compressor diaphragms/vanes | U1-Forced - Immediate | 300-Gas Turbine/Jet Engine (Simple Cycle Operation)
5414 | Compressor diaphragms/vanes | Jet Engine | Inlet Air System and Compressors | D1 | Forced - Immediate | 2019 | Gas | GG | 300 | Gas Turbine/Jet Engine (Simple Cycle Operation) | MRO | Off-Peak | 18.75 | 15 | 1 | 1 | 5414-Compressor diaphragms/vanes | D1-Forced - Immediate | 300-Gas Turbine/Jet Engine (Simple Cycle Operation)
5414 | Compressor diaphragms/vanes | Jet Engine | Inlet Air System and Compressors | D1 | Forced - Immediate | 2019 | Gas | GG | 300 | Gas Turbine/Jet Engine (Simple Cycle Operation) | MRO | Off-Peak | 78.75 | 15 | 1 | 1 | 5414-Compressor diaphragms/vanes | D1-Forced - Immediate | 300-Gas Turbine/Jet Engine (Simple Cycle Operation)
5414 | Compressor diaphragms/vanes | Jet Engine | Inlet Air System and Compressors | D1 | Forced - Immediate | 2019 | Gas | GG | 300 | Gas Turbine/Jet Engine (Simple Cycle Operation) | MRO | Off-Peak | 84 | 15 | 1 | 1 | 5414-Compressor diaphragms/vanes | D1-Forced - Immediate | 300-Gas Turbine/Jet Engine (Simple Cycle Operation)
5422 | Low pressure blades/buckets C | Jet Engine | Inlet Air System and Compressors | U1 | Forced - Immediate | 2019 | Gas | GG | 300 | Gas Turbine/Jet Engine (Simple Cycle Operation) | RFC | Winter | 24958.76 | 36.6 | 1 | 1 | 5422-Low pressure blades/buckets C | U1-Forced - Immediate | 300-Gas Turbine/Jet Engine (Simple Cycle Operation)
5422 | Low pressure blades/buckets C | Jet Engine | Inlet Air System and Compressors | U1 | Forced - Immediate | 2019 | Gas | GG | 300 | Gas Turbine/Jet Engine (Simple Cycle Operation) | SERC | Off-Peak | 40979 | 43 | 1 | 1 | 5422-Low pressure blades/buckets C | U1-Forced - Immediate | 300-Gas Turbine/Jet Engine (Simple Cycle Operation)
5422 | Low pressure blades/buckets C | Jet Engine | Inlet Air System and Compressors | U1 | Forced - Immediate | 2019 | Gas | GG | 300 | Gas Turbine/Jet Engine (Simple Cycle Operation) | RFC | Winter | 85.4 | 36.6 | 1 | 1 | 5422-Low pressure blades/buckets C | U1-Forced - Immediate | 300-Gas Turbine/Jet Engine (Simple Cycle Operation)
5422 | Low pressure blades/buckets C | Jet Engine | Inlet Air System and Compressors | U1 | Forced - Immediate | 2019 | Oil | DI | 300 | Gas Turbine/Jet Engine (Simple Cycle Operation) | SERC | Winter | 48300 | 20 | 1 | 1 | 5422-Low pressure blades/buckets C | U1-Forced - Immediate | 300-Gas Turbine/Jet Engine (Simple Cycle Operation)
5422 | Low pressure blades/buckets C | Jet Engine | Inlet Air System and Compressors | U1 | Forced - Immediate | 2019 | Gas | GG | 300 | Gas Turbine/Jet Engine (Simple Cycle Operation) | RFC | Winter | 28984.15 | 36.6 | 1 | 1 | 5422-Low pressure blades/buckets C | U1-Forced - Immediate | 300-Gas Turbine/Jet Engine (Simple Cycle Operation)
5422 | Low pressure blades/buckets C | Jet Engine | Inlet Air System and Compressors | U1 | Forced - Immediate | 2019 | Gas | GG | 300 | Gas Turbine/Jet Engine (Simple Cycle Operation) | RFC | Off-Peak | 40.26 | 36.6 | 1 | 1 | 5422-Low pressure blades/buckets C | U1-Forced - Immediate | 300-Gas Turbine/Jet Engine (Simple Cycle Operation)
5429 | Other low pressure problems D | Jet Engine | Inlet Air System and Compressors | U1 | Forced - Immediate | 2019 | Gas | GG | 300 | Gas Turbine/Jet Engine (Simple Cycle Operation) | TRE | Summer | 263.3333 | 50 | 1 | 1 | 5429-Other low pressure problems D | U1-Forced - Immediate | 300-Gas Turbine/Jet Engine (Simple Cycle Operation)
5429 | Other low pressure problems D | Jet Engine | Inlet Air System and Compressors | U1 | Forced - Immediate | 2019 | Gas | GG | 300 | Gas Turbine/Jet Engine (Simple Cycle Operation) | MRO | Summer | 60.6733 | 47.9 | 1 | 1 | 5429-Other low pressure problems D | U1-Forced - Immediate | 300-Gas Turbine/Jet Engine (Simple Cycle Operation)
5429 | Other low pressure problems D | Jet Engine | Inlet Air System and Compressors | U1 | Forced - Immediate | 2019 | Gas | GG | 300 | Gas Turbine/Jet Engine (Simple Cycle Operation) | WECC | Summer | 168 | 40 | 1 | 1 | 5429-Other low pressure problems D | U1-Forced - Immediate | 300-Gas Turbine/Jet Engine (Simple Cycle Operation)
5429 | Other low pressure problems D | Jet Engine | Inlet Air System and Compressors | U1 | Forced - Immediate | 2019 | Gas | GG | 300 | Gas Turbine/Jet Engine (Simple Cycle Operation) | MRO | Summer | 1112.0783 | 47.9 | 1 | 1 | 5429-Other low pressure problems D | U1-Forced - Immediate | 300-Gas Turbine/Jet Engine (Simple Cycle Operation)
5429 | Other low pressure problems D | Jet Engine | Inlet Air System and Compressors | U1 | Forced - Immediate | 2019 | Gas | GG | 300 | Gas Turbine/Jet Engine (Simple Cycle Operation) | WECC | Summer | 66.6666 | 40 | 1 | 1 | 5429-Other low pressure problems D | U1-Forced - Immediate | 300-Gas Turbine/Jet Engine (Simple Cycle Operation)
5429 | Other low pressure problems D | Jet Engine | Inlet Air System and Compressors | U1 | Forced - Immediate | 2019 | Gas | GG | 300 | Gas Turbine/Jet Engine (Simple Cycle Operation) | MRO | Summer | 33.7686 | 54.76 | 1 | 1 | 5429-Other low pressure problems D | U1-Forced - Immediate | 300-Gas Turbine/Jet Engine (Simple Cycle Operation)
5429 | Other low pressure problems D | Jet Engine | Inlet Air System and Compressors | SF | Startup Failure | 2019 | Gas | GG | 300 | Gas Turbine/Jet Engine (Simple Cycle Operation) | MRO | Summer | 3348.21 | 47.9 | 1 | 1 | 5429-Other low pressure problems D | SF-Startup Failure | 300-Gas Turbine/Jet Engine (Simple Cycle Operation)
5429 | Other low pressure problems D | Jet Engine | Inlet Air System and Compressors | U1 | Forced - Immediate | 2019 | Gas | GG | 300 | Gas Turbine/Jet Engine (Simple Cycle Operation) | TRE | Off-Peak | 1030.8333 | 50 | 1 | 1 | 5429-Other low pressure problems D | U1-Forced - Immediate | 300-Gas Turbine/Jet Engine (Simple Cycle Operation)
5429 | Other low pressure problems D | Jet Engine | Inlet Air System and Compressors | U1 | Forced - Immediate | 2019 | Gas | GG | 300 | Gas Turbine/Jet Engine (Simple Cycle Operation) | MRO | Summer | 15.9667 | 47.9 | 1 | 1 | 5429-Other low pressure problems D | U1-Forced - Immediate | 300-Gas Turbine/Jet Engine (Simple Cycle Operation)
5429 | Other low pressure problems D | Jet Engine | Inlet Air System and Compressors | U2 | Forced - Delayed | 2019 | Gas | GG | 300 | Gas Turbine/Jet Engine (Simple Cycle Operation) | MRO | Summer | 775.5 | 55 | 1 | 1 | 5429-Other low pressure problems D | U2-Forced - Delayed | 300-Gas Turbine/Jet Engine (Simple Cycle Operation)
5430 | Supercharging fans B | Jet Engine | Inlet Air System and Compressors | U1 | Forced - Immediate | 2019 | Gas | GG | 300 | Gas Turbine/Jet Engine (Simple Cycle Operation) | RFC | Summer | 6.6666 | 50 | 1 | 1 | 5430-Supercharging fans B | U1-Forced - Immediate | 300-Gas Turbine/Jet Engine (Simple Cycle Operation)
5436 | Compressor shaft & bearings two shaft machines | Jet Engine | Inlet Air System and Compressors | U1 | Forced - Immediate | 2019 | Oil | DI | 300 | Gas Turbine/Jet Engine (Simple Cycle Operation) | RFC | Summer | 305.7167 | 17 | 1 | 1 | 5436-Compressor shaft & bearings two shaft machines | U1-Forced - Immediate | 300-Gas Turbine/Jet Engine (Simple Cycle Operation)
5436 | Compressor shaft & bearings two shaft machines | Jet Engine | Inlet Air System and Compressors | D1 | Forced - Immediate | 2019 | Oil | DI | 300 | Gas Turbine/Jet Engine (Simple Cycle Operation) | RFC | Summer | 13.5025 | 14.73 | 1 | 1 | 5436-Compressor shaft & bearings two shaft machines | D1-Forced - Immediate | 300-Gas Turbine/Jet Engine (Simple Cycle Operation)
5439 | Jet engine other compressor problems | Jet Engine | Inlet Air System and Compressors | U1 | Forced - Immediate | 2019 | Gas | GG | 300 | Gas Turbine/Jet Engine (Simple Cycle Operation) | WECC | Off-Peak | 26.6333 | 47 | 1 | 1 | 5439-Jet engine other compressor problems | U1-Forced - Immediate | 300-Gas Turbine/Jet Engine (Simple Cycle Operation)
5439 | Jet engine other compressor problems | Jet Engine | Inlet Air System and Compressors | U1 | Forced - Immediate | 2019 | Gas | GG | 300 | Gas Turbine/Jet Engine (Simple Cycle Operation) | WECC | Off-Peak | 2672.7333 | 47 | 1 | 1 | 5439-Jet engine other compressor problems | U1-Forced - Immediate | 300-Gas Turbine/Jet Engine (Simple Cycle Operation)
5439 | Jet engine other compressor problems | Jet Engine | Inlet Air System and Compressors | U1 | Forced - Immediate | 2019 | Gas | GG | 300 | Gas Turbine/Jet Engine (Simple Cycle Operation) | WECC | Summer | 32 | 40 | 1 | 1 | 5439-Jet engine other compressor problems | U1-Forced - Immediate | 300-Gas Turbine/Jet Engine (Simple Cycle Operation)
5439 | Jet engine other compressor problems | Jet Engine | Inlet Air System and Compressors | U1 | Forced - Immediate | 2019 | Gas | GG | 300 | Gas Turbine/Jet Engine (Simple Cycle Operation) | RFC | Off-Peak | 129.0667 | 44 | 1 | 1 | 5439-Jet engine other compressor problems | U1-Forced - Immediate | 300-Gas Turbine/Jet Engine (Simple Cycle Operation)
5439 | Jet engine other compressor problems | Jet Engine | Inlet Air System and Compressors | D1 | Forced - Immediate | 2019 | Gas | GG | 300 | Gas Turbine/Jet Engine (Simple Cycle Operation) | WECC | Off-Peak | 70.8333 | 50 | 1 | 1 | 5439-Jet engine other compressor problems | D1-Forced - Immediate | 300-Gas Turbine/Jet Engine (Simple Cycle Operation)
5439 | Jet engine other compressor problems | Jet Engine | Inlet Air System and Compressors | SF | Startup Failure | 2019 | Gas | GG | 300 | Gas Turbine/Jet Engine (Simple Cycle Operation) | MRO | Off-Peak | 198.195 | 65.7 | 1 | 1 | 5439-Jet engine other compressor problems | SF-Startup Failure | 300-Gas Turbine/Jet Engine (Simple Cycle Operation)
5439 | Jet engine other compressor problems | Jet Engine | Inlet Air System and Compressors | U1 | Forced - Immediate | 2019 | Gas | GG | 300 | Gas Turbine/Jet Engine (Simple Cycle Operation) | RFC | Off-Peak | 891.7333 | 44 | 1 | 1 | 5439-Jet engine other compressor problems | U1-Forced - Immediate | 300-Gas Turbine/Jet Engine (Simple Cycle Operation)
5439 | Jet engine other compressor problems | Jet Engine | Inlet Air System and Compressors | U1 | Forced - Immediate | 2019 | Gas | GG | 300 | Gas Turbine/Jet Engine (Simple Cycle Operation) | NPCC | Summer | 131.0633 | 57.4 | 1 | 1 | 5439-Jet engine other compressor problems | U1-Forced - Immediate | 300-Gas Turbine/Jet Engine (Simple Cycle Operation)
5439 | Jet engine other compressor problems | Jet Engine | Inlet Air System and Compressors | U1 | Forced - Immediate | 2019 | Gas | GG | 300 | Gas Turbine/Jet Engine (Simple Cycle Operation) | WECC | Winter | 180.5 | 57 | 1 | 1 | 5439-Jet engine other compressor problems | U1-Forced - Immediate | 300-Gas Turbine/Jet Engine (Simple Cycle Operation)
5439 | Jet engine other compressor problems | Jet Engine | Inlet Air System and Compressors | U1 | Forced - Immediate | 2019 | Gas | GG | 300 | Gas Turbine/Jet Engine (Simple Cycle Operation) | MRO | Winter | 822.25 | 55 | 1 | 1 | 5439-Jet engine other compressor problems | U1-Forced - Immediate | 300-Gas Turbine/Jet Engine (Simple Cycle Operation)
5439 | Jet engine other compressor problems | Jet Engine | Inlet Air System and Compressors | SF | Startup Failure | 2019 | Gas | GG | 300 | Gas Turbine/Jet Engine (Simple Cycle Operation) | NPCC | Summer | 1170.96 | 57.4 | 1 | 1 | 5439-Jet engine other compressor problems | SF-Startup Failure | 300-Gas Turbine/Jet Engine (Simple Cycle Operation)
5439 | Jet engine other compressor problems | Jet Engine | Inlet Air System and Compressors | SF | Startup Failure | 2019 | Gas | GG | 300 | Gas Turbine/Jet Engine (Simple Cycle Operation) | NPCC | Off-Peak | 7.6533 | 57.4 | 1 | 1 | 5439-Jet engine other compressor problems | SF-Startup Failure | 300-Gas Turbine/Jet Engine (Simple Cycle Operation)
5439 | Jet engine other compressor problems | Jet Engine | Inlet Air System and Compressors | U1 | Forced - Immediate | 2019 | Gas | GG | 300 | Gas Turbine/Jet Engine (Simple Cycle Operation) | WECC | Off-Peak | 50479.1666 | 50 | 1 | 1 | 5439-Jet engine other compressor problems | U1-Forced - Immediate | 300-Gas Turbine/Jet Engine (Simple Cycle Operation)
5439 | Jet engine other compressor problems | Jet Engine | Inlet Air System and Compressors | U1 | Forced - Immediate | 2019 | Gas | GG | 300 | Gas Turbine/Jet Engine (Simple Cycle Operation) | RFC | Summer | 218.3333 | 100 | 1 | 1 | 5439-Jet engine other compressor problems | U1-Forced - Immediate | 300-Gas Turbine/Jet Engine (Simple Cycle Operation)
5439 | Jet engine other compressor problems | Jet Engine | Inlet Air System and Compressors | U1 | Forced - Immediate | 2019 | Gas | GG | 300 | Gas Turbine/Jet Engine (Simple Cycle Operation) | MRO | Summer | 1494.25 | 43 | 1 | 1 | 5439-Jet engine other compressor problems | U1-Forced - Immediate | 300-Gas Turbine/Jet Engine (Simple Cycle Operation)
5439 | Jet engine other compressor problems | Jet Engine | Inlet Air System and Compressors | SF | Startup Failure | 2019 | Gas | GG | 300 | Gas Turbine/Jet Engine (Simple Cycle Operation) | NPCC | Summer | 4.7833 | 57.4 | 1 | 1 | 5439-Jet engine other compressor problems | SF-Startup Failure | 300-Gas Turbine/Jet Engine (Simple Cycle Operation)
5439 | Jet engine other compressor problems | Jet Engine | Inlet Air System and Compressors | U1 | Forced - Immediate | 2019 | Gas | GG | 300 | Gas Turbine/Jet Engine (Simple Cycle Operation) | RFC | Summer | 9761.6666 | 100 | 1 | 1 | 5439-Jet engine other compressor problems | U1-Forced - Immediate | 300-Gas Turbine/Jet Engine (Simple Cycle Operation)
5439 | Jet engine other compressor problems | Jet Engine | Inlet Air System and Compressors | U1 | Forced - Immediate | 2019 | Gas | GG | 300 | Gas Turbine/Jet Engine (Simple Cycle Operation) | WECC | Summer | 203.6666 | 52 | 1 | 1 | 5439-Jet engine other compressor problems | U1-Forced - Immediate | 300-Gas Turbine/Jet Engine (Simple Cycle Operation)
5439 | Jet engine other compressor problems | Jet Engine | Inlet Air System and Compressors | U1 | Forced - Immediate | 2019 | Gas | GG | 300 | Gas Turbine/Jet Engine (Simple Cycle Operation) | WECC | Winter | 139.73 | 53.4 | 1 | 1 | 5439-Jet engine other compressor problems | U1-Forced - Immediate | 300-Gas Turbine/Jet Engine (Simple Cycle Operation)
5439 | Jet engine other compressor problems | Jet Engine | Inlet Air System and Compressors | U1 | Forced - Immediate | 2019 | Oil | KE | 300 | Gas Turbine/Jet Engine (Simple Cycle Operation) | NPCC | Summer | 120.2667 | 41 | 1 | 1 | 5439-Jet engine other compressor problems | U1-Forced - Immediate | 300-Gas Turbine/Jet Engine (Simple Cycle Operation)
5439 | Jet engine other compressor problems | Jet Engine | Inlet Air System and Compressors | U1 | Forced - Immediate | 2019 | Gas | GG | 851 | CC GT units | WECC | Summer | 3309.6 | 168 | 1 | 1 | 5439-Jet engine other compressor problems | U1-Forced - Immediate | 851-CC GT units
5439 | Jet engine other compressor problems | Jet Engine | Inlet Air System and Compressors | D1 | Forced - Immediate | 2019 | Waste Heat | WH | 852 | CC steam units | WECC | Summer | 3329.2 | 116 | 1 | 1 | 5439-Jet engine other compressor problems | D1-Forced - Immediate | 852-CC steam units
5440 | Fuel tanks A | Jet Engine | Fuel; Ignition; and Combustion Sytems | SF | Startup Failure | 2019 | Gas | GG | 861 | CoG GT units | NPCC | Summer | 22.5 | 45 | 1 | 1 | 5440-Fuel tanks A | SF-Startup Failure | 861-CoG GT units
5441 | Fuel piping and valves B | Jet Engine | Fuel; Ignition; and Combustion Sytems | D1 | Forced - Immediate | 2019 | Gas | GG | 300 | Gas Turbine/Jet Engine (Simple Cycle Operation) | MRO | Summer | 66 | 15 | 1 | 1 | 5441-Fuel piping and valves B | D1-Forced - Immediate | 300-Gas Turbine/Jet Engine (Simple Cycle Operation)
5441 | Fuel piping and valves B | Jet Engine | Fuel; Ignition; and Combustion Sytems | D1 | Forced - Immediate | 2019 | Gas | GG | 300 | Gas Turbine/Jet Engine (Simple Cycle Operation) | MRO | Summer | 79.25 | 15 | 1 | 1 | 5441-Fuel piping and valves B | D1-Forced - Immediate | 300-Gas Turbine/Jet Engine (Simple Cycle Operation)
5441 | Fuel piping and valves B | Jet Engine | Fuel; Ignition; and Combustion Sytems | D1 | Forced - Immediate | 2019 | Gas | GG | 300 | Gas Turbine/Jet Engine (Simple Cycle Operation) | MRO | Summer | 159.5 | 15 | 1 | 1 | 5441-Fuel piping and valves B | D1-Forced - Immediate | 300-Gas Turbine/Jet Engine (Simple Cycle Operation)
5441 | Fuel piping and valves B | Jet Engine | Fuel; Ignition; and Combustion Sytems | D1 | Forced - Immediate | 2019 | Gas | GG | 300 | Gas Turbine/Jet Engine (Simple Cycle Operation) | MRO | Summer | 184.5 | 15 | 1 | 1 | 5441-Fuel piping and valves B | D1-Forced - Immediate | 300-Gas Turbine/Jet Engine (Simple Cycle Operation)
5441 | Fuel piping and valves B | Jet Engine | Fuel; Ignition; and Combustion Sytems | D1 | Forced - Immediate | 2019 | Gas | GG | 300 | Gas Turbine/Jet Engine (Simple Cycle Operation) | MRO | Summer | 203.75 | 15 | 1 | 1 | 5441-Fuel piping and valves B | D1-Forced - Immediate | 300-Gas Turbine/Jet Engine (Simple Cycle Operation)
5441 | Fuel piping and valves B | Jet Engine | Fuel; Ignition; and Combustion Sytems | D1 | Forced - Immediate | 2019 | Gas | GG | 300 | Gas Turbine/Jet Engine (Simple Cycle Operation) | SERC | Winter | 21120 | 20 | 1 | 1 | 5441-Fuel piping and valves B | D1-Forced - Immediate | 300-Gas Turbine/Jet Engine (Simple Cycle Operation)
5441 | Fuel piping and valves B | Jet Engine | Fuel; Ignition; and Combustion Sytems | D1 | Forced - Immediate | 2019 | Oil | DI | 300 | Gas Turbine/Jet Engine (Simple Cycle Operation) | RFC | Off-Peak | 18.4167 | 22.1 | 1 | 1 | 5441-Fuel piping and valves B | D1-Forced - Immediate | 300-Gas Turbine/Jet Engine (Simple Cycle Operation)
5441 | Fuel piping and valves B | Jet Engine | Fuel; Ignition; and Combustion Sytems | D1 | Forced - Immediate | 2019 | Oil | DI | 300 | Gas Turbine/Jet Engine (Simple Cycle Operation) | RFC | Off-Peak | 1371.6917 | 24.1 | 1 | 1 | 5441-Fuel piping and valves B | D1-Forced - Immediate | 300-Gas Turbine/Jet Engine (Simple Cycle Operation)
5441 | Fuel piping and valves B | Jet Engine | Fuel; Ignition; and Combustion Sytems | D1 | Forced - Immediate | 2019 | Oil | DI | 300 | Gas Turbine/Jet Engine (Simple Cycle Operation) | RFC | Summer | 629.4117 | 24.1 | 1 | 1 | 5441-Fuel piping and valves B | D1-Forced - Immediate | 300-Gas Turbine/Jet Engine (Simple Cycle Operation)
5441 | Fuel piping and valves B | Jet Engine | Fuel; Ignition; and Combustion Sytems | SF | Startup Failure | 2019 | Gas | GG | 300 | Gas Turbine/Jet Engine (Simple Cycle Operation) | MRO | Off-Peak | 39.75 | 45 | 1 | 1 | 5441-Fuel piping and valves B | SF-Startup Failure | 300-Gas Turbine/Jet Engine (Simple Cycle Operation)
5441 | Fuel piping and valves B | Jet Engine | Fuel; Ignition; and Combustion Sytems | SF | Startup Failure | 2019 | Gas | GG | 300 | Gas Turbine/Jet Engine (Simple Cycle Operation) | RFC | Off-Peak | 127.4 | 42 | 1 | 1 | 5441-Fuel piping and valves B | SF-Startup Failure | 300-Gas Turbine/Jet Engine (Simple Cycle Operation)
5441 | Fuel piping and valves B | Jet Engine | Fuel; Ignition; and Combustion Sytems | SF | Startup Failure | 2019 | Gas | GG | 300 | Gas Turbine/Jet Engine (Simple Cycle Operation) | RFC | Winter | 150 | 36 | 1 | 1 | 5441-Fuel piping and valves B | SF-Startup Failure | 300-Gas Turbine/Jet Engine (Simple Cycle Operation)
5441 | Fuel piping and valves B | Jet Engine | Fuel; Ignition; and Combustion Sytems | SF | Startup Failure | 2019 | Gas | GG | 300 | Gas Turbine/Jet Engine (Simple Cycle Operation) | TRE | Winter | 289.1667 | 50 | 1 | 1 | 5441-Fuel piping and valves B | SF-Startup Failure | 300-Gas Turbine/Jet Engine (Simple Cycle Operation)
5441 | Fuel piping and valves B | Jet Engine | Fuel; Ignition; and Combustion Sytems | SF | Startup Failure | 2019 | Oil | DI | 300 | Gas Turbine/Jet Engine (Simple Cycle Operation) | RFC | Off-Peak | 62.1933 | 49.1 | 1 | 1 | 5441-Fuel piping and valves B | SF-Startup Failure | 300-Gas Turbine/Jet Engine (Simple Cycle Operation)
5441 | Fuel piping and valves B | Jet Engine | Fuel; Ignition; and Combustion Sytems | U1 | Forced - Immediate | 2019 | Gas | GG | 300 | Gas Turbine/Jet Engine (Simple Cycle Operation) | MRO | Off-Peak | 795.14 | 47.9 | 1 | 1 | 5441-Fuel piping and valves B | U1-Forced - Immediate | 300-Gas Turbine/Jet Engine (Simple Cycle Operation)
5441 | Fuel piping and valves B | Jet Engine | Fuel; Ignition; and Combustion Sytems | U1 | Forced - Immediate | 2019 | Gas | GG | 300 | Gas Turbine/Jet Engine (Simple Cycle Operation) | NPCC | Off-Peak | 3931.9 | 41 | 1 | 1 | 5441-Fuel piping and valves B | U1-Forced - Immediate | 300-Gas Turbine/Jet Engine (Simple Cycle Operation)
5441 | Fuel piping and valves B | Jet Engine | Fuel; Ignition; and Combustion Sytems | U1 | Forced - Immediate | 2019 | Gas | GG | 300 | Gas Turbine/Jet Engine (Simple Cycle Operation) | SERC | Summer | 4.8666 | 146 | 1 | 1 | 5441-Fuel piping and valves B | U1-Forced - Immediate | 300-Gas Turbine/Jet Engine (Simple Cycle Operation)
5441 | Fuel piping and valves B | Jet Engine | Fuel; Ignition; and Combustion Sytems | U1 | Forced - Immediate | 2019 | Gas | GG | 300 | Gas Turbine/Jet Engine (Simple Cycle Operation) | WECC | Summer | 316.2933 | 46.4 | 1 | 1 | 5441-Fuel piping and valves B | U1-Forced - Immediate | 300-Gas Turbine/Jet Engine (Simple Cycle Operation)
5441 | Fuel piping and valves B | Jet Engine | Fuel; Ignition; and Combustion Sytems | U1 | Forced - Immediate | 2019 | Gas | GG | 300 | Gas Turbine/Jet Engine (Simple Cycle Operation) | TRE | Summer | 954.8 | 44 | 1 | 1 | 5441-Fuel piping and valves B | U1-Forced - Immediate | 300-Gas Turbine/Jet Engine (Simple Cycle Operation)
5441 | Fuel piping and valves B | Jet Engine | Fuel; Ignition; and Combustion Sytems | U1 | Forced - Immediate | 2019 | Gas | GG | 300 | Gas Turbine/Jet Engine (Simple Cycle Operation) | SERC | Summer | 3263.1 | 146 | 1 | 1 | 5441-Fuel piping and valves B | U1-Forced - Immediate | 300-Gas Turbine/Jet Engine (Simple Cycle Operation)
5441 | Fuel piping and valves B | Jet Engine | Fuel; Ignition; and Combustion Sytems | U1 | Forced - Immediate | 2019 | Gas | GG | 300 | Gas Turbine/Jet Engine (Simple Cycle Operation) | SERC | Winter | 322648.3166 | 61 | 1 | 1 | 5441-Fuel piping and valves B | U1-Forced - Immediate | 300-Gas Turbine/Jet Engine (Simple Cycle Operation)
5441 | Fuel piping and valves B | Jet Engine | Fuel; Ignition; and Combustion Sytems | U1 | Forced - Immediate | 2019 | Oil | DI | 300 | Gas Turbine/Jet Engine (Simple Cycle Operation) | RFC | Off-Peak | 133.3883 | 49.1 | 1 | 1 | 5441-Fuel piping and valves B | U1-Forced - Immediate | 300-Gas Turbine/Jet Engine (Simple Cycle Operation)
5441 | Fuel piping and valves B | Jet Engine | Fuel; Ignition; and Combustion Sytems | U1 | Forced - Immediate | 2019 | Oil | KE | 300 | Gas Turbine/Jet Engine (Simple Cycle Operation) | NPCC | Summer | 575.2 | 48 | 1 | 1 | 5441-Fuel piping and valves B | U1-Forced - Immediate | 300-Gas Turbine/Jet Engine (Simple Cycle Operation)
5441 | Fuel piping and valves B | Jet Engine | Fuel; Ignition; and Combustion Sytems | D1 | Forced - Immediate | 2019 | Gas | GG | 300 | Gas Turbine/Jet Engine (Simple Cycle Operation) | MRO | Summer | 8.75 | 15 | 1 | 1 | 5441-Fuel piping and valves B | D1-Forced - Immediate | 300-Gas Turbine/Jet Engine (Simple Cycle Operation)
5441 | Fuel piping and valves B | Jet Engine | Fuel; Ignition; and Combustion Sytems | D1 | Forced - Immediate | 2019 | Gas | GG | 300 | Gas Turbine/Jet Engine (Simple Cycle Operation) | MRO | Summer | 95.5 | 15 | 1 | 1 | 5441-Fuel piping and valves B | D1-Forced - Immediate | 300-Gas Turbine/Jet Engine (Simple Cycle Operation)
5441 | Fuel piping and valves B | Jet Engine | Fuel; Ignition; and Combustion Sytems | D1 | Forced - Immediate | 2019 | Gas | GG | 300 | Gas Turbine/Jet Engine (Simple Cycle Operation) | MRO | Summer | 137.75 | 15 | 1 | 1 | 5441-Fuel piping and valves B | D1-Forced - Immediate | 300-Gas Turbine/Jet Engine (Simple Cycle Operation)
5441 | Fuel piping and valves B | Jet Engine | Fuel; Ignition; and Combustion Sytems | D1 | Forced - Immediate | 2019 | Gas | GG | 300 | Gas Turbine/Jet Engine (Simple Cycle Operation) | MRO | Summer | 138.75 | 15 | 1 | 1 | 5441-Fuel piping and valves B | D1-Forced - Immediate | 300-Gas Turbine/Jet Engine (Simple Cycle Operation)
5441 | Fuel piping and valves B | Jet Engine | Fuel; Ignition; and Combustion Sytems | D1 | Forced - Immediate | 2019 | Gas | GG | 300 | Gas Turbine/Jet Engine (Simple Cycle Operation) | MRO | Summer | 158.75 | 15 | 1 | 1 | 5441-Fuel piping and valves B | D1-Forced - Immediate | 300-Gas Turbine/Jet Engine (Simple Cycle Operation)
5441 | Fuel piping and valves B | Jet Engine | Fuel; Ignition; and Combustion Sytems | D1 | Forced - Immediate | 2019 | Gas | GG | 300 | Gas Turbine/Jet Engine (Simple Cycle Operation) | RFC | Winter | 62.0358 | 43.79 | 1 | 1 | 5441-Fuel piping and valves B | D1-Forced - Immediate | 300-Gas Turbine/Jet Engine (Simple Cycle Operation)
5441 | Fuel piping and valves B | Jet Engine | Fuel; Ignition; and Combustion Sytems | D1 | Forced - Immediate | 2019 | Oil | KE | 300 | Gas Turbine/Jet Engine (Simple Cycle Operation) | NPCC | Winter | 2.65 | 3 | 1 | 1 | 5441-Fuel piping and valves B | D1-Forced - Immediate | 300-Gas Turbine/Jet Engine (Simple Cycle Operation)
5441 | Fuel piping and valves B | Jet Engine | Fuel; Ignition; and Combustion Sytems | SF | Startup Failure | 2019 | Gas | GG | 300 | Gas Turbine/Jet Engine (Simple Cycle Operation) | MRO | Off-Peak | 58.2783 | 47.9 | 1 | 1 | 5441-Fuel piping and valves B | SF-Startup Failure | 300-Gas Turbine/Jet Engine (Simple Cycle Operation)
5441 | Fuel piping and valves B | Jet Engine | Fuel; Ignition; and Combustion Sytems | SF | Startup Failure | 2019 | Oil | DI | 300 | Gas Turbine/Jet Engine (Simple Cycle Operation) | RFC | Off-Peak | 342.0633 | 49.1 | 1 | 1 | 5441-Fuel piping and valves B | SF-Startup Failure | 300-Gas Turbine/Jet Engine (Simple Cycle Operation)
5441 | Fuel piping and valves B | Jet Engine | Fuel; Ignition; and Combustion Sytems | U1 | Forced - Immediate | 2019 | Gas | GG | 300 | Gas Turbine/Jet Engine (Simple Cycle Operation) | MRO | Off-Peak | 90.885 | 65.7 | 1 | 1 | 5441-Fuel piping and valves B | U1-Forced - Immediate | 300-Gas Turbine/Jet Engine (Simple Cycle Operation)
5441 | Fuel piping and valves B | Jet Engine | Fuel; Ignition; and Combustion Sytems | U1 | Forced - Immediate | 2019 | Gas | GG | 300 | Gas Turbine/Jet Engine (Simple Cycle Operation) | MRO | Off-Peak | 316.455 | 65.7 | 1 | 1 | 5441-Fuel piping and valves B | U1-Forced - Immediate | 300-Gas Turbine/Jet Engine (Simple Cycle Operation)
5441 | Fuel piping and valves B | Jet Engine | Fuel; Ignition; and Combustion Sytems | U1 | Forced - Immediate | 2019 | Gas | GG | 300 | Gas Turbine/Jet Engine (Simple Cycle Operation) | MRO | Off-Peak | 1010.69 | 47.9 | 1 | 1 | 5441-Fuel piping and valves B | U1-Forced - Immediate | 300-Gas Turbine/Jet Engine (Simple Cycle Operation)
5441 | Fuel piping and valves B | Jet Engine | Fuel; Ignition; and Combustion Sytems | U1 | Forced - Immediate | 2019 | Gas | GG | 300 | Gas Turbine/Jet Engine (Simple Cycle Operation) | WECC | Winter | 209.44 | 40.8 | 1 | 1 | 5441-Fuel piping and valves B | U1-Forced - Immediate | 300-Gas Turbine/Jet Engine (Simple Cycle Operation)
5441 | Fuel piping and valves B | Jet Engine | Fuel; Ignition; and Combustion Sytems | U1 | Forced - Immediate | 2019 | Oil | DI | 300 | Gas Turbine/Jet Engine (Simple Cycle Operation) | RFC | Off-Peak | 58.92 | 49.1 | 1 | 1 | 5441-Fuel piping and valves B | U1-Forced - Immediate | 300-Gas Turbine/Jet Engine (Simple Cycle Operation)
5441 | Fuel piping and valves B | Jet Engine | Fuel; Ignition; and Combustion Sytems | U1 | Forced - Immediate | 2019 | Oil | KE | 300 | Gas Turbine/Jet Engine (Simple Cycle Operation) | NPCC | Off-Peak | 468.8 | 48 | 1 | 1 | 5441-Fuel piping and valves B | U1-Forced - Immediate | 300-Gas Turbine/Jet Engine (Simple Cycle Operation)
5441 | Fuel piping and valves B | Jet Engine | Fuel; Ignition; and Combustion Sytems | U1 | Forced - Immediate | 2019 | Oil | KE | 300 | Gas Turbine/Jet Engine (Simple Cycle Operation) | NPCC | Winter | 30.8333 | 50 | 1 | 1 | 5441-Fuel piping and valves B | U1-Forced - Immediate | 300-Gas Turbine/Jet Engine (Simple Cycle Operation)
5441 | Fuel piping and valves B | Jet Engine | Fuel; Ignition; and Combustion Sytems | D1 | Forced - Immediate | 2019 | Gas | GG | 300 | Gas Turbine/Jet Engine (Simple Cycle Operation) | MRO | Summer | 54 | 15 | 1 | 1 | 5441-Fuel piping and valves B | D1-Forced - Immediate | 300-Gas Turbine/Jet Engine (Simple Cycle Operation)
5441 | Fuel piping and valves B | Jet Engine | Fuel; Ignition; and Combustion Sytems | D1 | Forced - Immediate | 2019 | Gas | GG | 300 | Gas Turbine/Jet Engine (Simple Cycle Operation) | MRO | Summer | 98.5 | 15 | 1 | 1 | 5441-Fuel piping and valves B | D1-Forced - Immediate | 300-Gas Turbine/Jet Engine (Simple Cycle Operation)
5441 | Fuel piping and valves B | Jet Engine | Fuel; Ignition; and Combustion Sytems | D1 | Forced - Immediate | 2019 | Gas | GG | 300 | Gas Turbine/Jet Engine (Simple Cycle Operation) | MRO | Summer | 148.75 | 15 | 1 | 1 | 5441-Fuel piping and valves B | D1-Forced - Immediate | 300-Gas Turbine/Jet Engine (Simple Cycle Operation)
5441 | Fuel piping and valves B | Jet Engine | Fuel; Ignition; and Combustion Sytems | D1 | Forced - Immediate | 2019 | Gas | GG | 300 | Gas Turbine/Jet Engine (Simple Cycle Operation) | MRO | Summer | 230.25 | 15 | 1 | 1 | 5441-Fuel piping and valves B | D1-Forced - Immediate | 300-Gas Turbine/Jet Engine (Simple Cycle Operation)
5441 | Fuel piping and valves B | Jet Engine | Fuel; Ignition; and Combustion Sytems | D1 | Forced - Immediate | 2019 | Oil | DI | 300 | Gas Turbine/Jet Engine (Simple Cycle Operation) | RFC | Off-Peak | 48.2517 | 22.1 | 1 | 1 | 5441-Fuel piping and valves B | D1-Forced - Immediate | 300-Gas Turbine/Jet Engine (Simple Cycle Operation)
5441 | Fuel piping and valves B | Jet Engine | Fuel; Ignition; and Combustion Sytems | D1 | Forced - Immediate | 2019 | Oil | DI | 300 | Gas Turbine/Jet Engine (Simple Cycle Operation) | RFC | Off-Peak | 405.9033 | 22.1 | 1 | 1 | 5441-Fuel piping and valves B | D1-Forced - Immediate | 300-Gas Turbine/Jet Engine (Simple Cycle Operation)
5441 | Fuel piping and valves B | Jet Engine | Fuel; Ignition; and Combustion Sytems | SF | Startup Failure | 2019 | Oil | DI | 300 | Gas Turbine/Jet Engine (Simple Cycle Operation) | RFC | Off-Peak | 50.295 | 47.9 | 1 | 1 | 5441-Fuel piping and valves B | SF-Startup Failure | 300-Gas Turbine/Jet Engine (Simple Cycle Operation)
5441 | Fuel piping and valves B | Jet Engine | Fuel; Ignition; and Combustion Sytems | SF | Startup Failure | 2019 | Oil | DI | 300 | Gas Turbine/Jet Engine (Simple Cycle Operation) | RFC | Off-Peak | 51.555 | 49.1 | 1 | 1 | 5441-Fuel piping and valves B | SF-Startup Failure | 300-Gas Turbine/Jet Engine (Simple Cycle Operation)
5441 | Fuel piping and valves B | Jet Engine | Fuel; Ignition; and Combustion Sytems | U1 | Forced - Immediate | 2019 | Gas | GG | 300 | Gas Turbine/Jet Engine (Simple Cycle Operation) | WECC | Off-Peak | 6055.3999 | 102 | 1 | 1 | 5441-Fuel piping and valves B | U1-Forced - Immediate | 300-Gas Turbine/Jet Engine (Simple Cycle Operation)
5441 | Fuel piping and valves B | Jet Engine | Fuel; Ignition; and Combustion Sytems | U1 | Forced - Immediate | 2019 | Gas | GG | 300 | Gas Turbine/Jet Engine (Simple Cycle Operation) | NPCC | Summer | 20.2667 | 38 | 1 | 1 | 5441-Fuel piping and valves B | U1-Forced - Immediate | 300-Gas Turbine/Jet Engine (Simple Cycle Operation)
5441 | Fuel piping and valves B | Jet Engine | Fuel; Ignition; and Combustion Sytems | U1 | Forced - Immediate | 2019 | Gas | GG | 300 | Gas Turbine/Jet Engine (Simple Cycle Operation) | WECC | Summer | 496.3 | 42 | 1 | 1 | 5441-Fuel piping and valves B | U1-Forced - Immediate | 300-Gas Turbine/Jet Engine (Simple Cycle Operation)
5441 | Fuel piping and valves B | Jet Engine | Fuel; Ignition; and Combustion Sytems | U1 | Forced - Immediate | 2019 | Gas | GG | 300 | Gas Turbine/Jet Engine (Simple Cycle Operation) | TRE | Summer | 841.8667 | 44 | 1 | 1 | 5441-Fuel piping and valves B | U1-Forced - Immediate | 300-Gas Turbine/Jet Engine (Simple Cycle Operation)
5441 | Fuel piping and valves B | Jet Engine | Fuel; Ignition; and Combustion Sytems | U1 | Forced - Immediate | 2019 | Gas | GG | 300 | Gas Turbine/Jet Engine (Simple Cycle Operation) | TRE | Summer | 2383.3333 | 44 | 1 | 1 | 5441-Fuel piping and valves B | U1-Forced - Immediate | 300-Gas Turbine/Jet Engine (Simple Cycle Operation)
5441 | Fuel piping and valves B | Jet Engine | Fuel; Ignition; and Combustion Sytems | U1 | Forced - Immediate | 2019 | Oil | KE | 300 | Gas Turbine/Jet Engine (Simple Cycle Operation) | NPCC | Winter | 4 | 48 | 1 | 1 | 5441-Fuel piping and valves B | U1-Forced - Immediate | 300-Gas Turbine/Jet Engine (Simple Cycle Operation)
5441 | Fuel piping and valves B | Jet Engine | Fuel; Ignition; and Combustion Sytems | U1 | Forced - Immediate | 2019 | Oil | KE | 300 | Gas Turbine/Jet Engine (Simple Cycle Operation) | NPCC | Winter | 52.5 | 50 | 1 | 1 | 5441-Fuel piping and valves B | U1-Forced - Immediate | 300-Gas Turbine/Jet Engine (Simple Cycle Operation)
5441 | Fuel piping and valves B | Jet Engine | Fuel; Ignition; and Combustion Sytems | D1 | Forced - Immediate | 2019 | Gas | GG | 300 | Gas Turbine/Jet Engine (Simple Cycle Operation) | MRO | Summer | 167.75 | 15 | 1 | 1 | 5441-Fuel piping and valves B | D1-Forced - Immediate | 300-Gas Turbine/Jet Engine (Simple Cycle Operation)
5441 | Fuel piping and valves B | Jet Engine | Fuel; Ignition; and Combustion Sytems | D1 | Forced - Immediate | 2019 | Gas | GG | 300 | Gas Turbine/Jet Engine (Simple Cycle Operation) | MRO | Summer | 173 | 15 | 1 | 1 | 5441-Fuel piping and valves B | D1-Forced - Immediate | 300-Gas Turbine/Jet Engine (Simple Cycle Operation)
5441 | Fuel piping and valves B | Jet Engine | Fuel; Ignition; and Combustion Sytems | D1 | Forced - Immediate | 2019 | Gas | GG | 300 | Gas Turbine/Jet Engine (Simple Cycle Operation) | MRO | Summer | 179.5 | 15 | 1 | 1 | 5441-Fuel piping and valves B | D1-Forced - Immediate | 300-Gas Turbine/Jet Engine (Simple Cycle Operation)
5441 | Fuel piping and valves B | Jet Engine | Fuel; Ignition; and Combustion Sytems | D1 | Forced - Immediate | 2019 | Oil | DI | 300 | Gas Turbine/Jet Engine (Simple Cycle Operation) | RFC | Off-Peak | 26.1517 | 22.1 | 1 | 1 | 5441-Fuel piping and valves B | D1-Forced - Immediate | 300-Gas Turbine/Jet Engine (Simple Cycle Operation)
5441 | Fuel piping and valves B | Jet Engine | Fuel; Ignition; and Combustion Sytems | D1 | Forced - Immediate | 2019 | Oil | DI | 300 | Gas Turbine/Jet Engine (Simple Cycle Operation) | RFC | Summer | 490.0333 | 24.1 | 1 | 1 | 5441-Fuel piping and valves B | D1-Forced - Immediate | 300-Gas Turbine/Jet Engine (Simple Cycle Operation)
5441 | Fuel piping and valves B | Jet Engine | Fuel; Ignition; and Combustion Sytems | D1 | Forced - Immediate | 2019 | Oil | KE | 300 | Gas Turbine/Jet Engine (Simple Cycle Operation) | NPCC | Off-Peak | 3536.155 | 21.3 | 1 | 1 | 5441-Fuel piping and valves B | D1-Forced - Immediate | 300-Gas Turbine/Jet Engine (Simple Cycle Operation)
5441 | Fuel piping and valves B | Jet Engine | Fuel; Ignition; and Combustion Sytems | SF | Startup Failure | 2019 | Oil | KE | 300 | Gas Turbine/Jet Engine (Simple Cycle Operation) | NPCC | Winter | 192 | 48 | 1 | 1 | 5441-Fuel piping and valves B | SF-Startup Failure | 300-Gas Turbine/Jet Engine (Simple Cycle Operation)
5441 | Fuel piping and valves B | Jet Engine | Fuel; Ignition; and Combustion Sytems | U1 | Forced - Immediate | 2019 | Gas | GG | 300 | Gas Turbine/Jet Engine (Simple Cycle Operation) | WECC | Summer | 199.5 | 42 | 1 | 1 | 5441-Fuel piping and valves B | U1-Forced - Immediate | 300-Gas Turbine/Jet Engine (Simple Cycle Operation)
5441 | Fuel piping and valves B | Jet Engine | Fuel; Ignition; and Combustion Sytems | U1 | Forced - Immediate | 2019 | Gas | GG | 300 | Gas Turbine/Jet Engine (Simple Cycle Operation) | MRO | Summer | 2790 | 30 | 1 | 1 | 5441-Fuel piping and valves B | U1-Forced - Immediate | 300-Gas Turbine/Jet Engine (Simple Cycle Operation)
5441 | Fuel piping and valves B | Jet Engine | Fuel; Ignition; and Combustion Sytems | U1 | Forced - Immediate | 2019 | Gas | GG | 300 | Gas Turbine/Jet Engine (Simple Cycle Operation) | RFC | Winter | 22.5783 | 43.7 | 1 | 1 | 5441-Fuel piping and valves B | U1-Forced - Immediate | 300-Gas Turbine/Jet Engine (Simple Cycle Operation)
5441 | Fuel piping and valves B | Jet Engine | Fuel; Ignition; and Combustion Sytems | U1 | Forced - Immediate | 2019 | Gas | GG | 300 | Gas Turbine/Jet Engine (Simple Cycle Operation) | RFC | Winter | 32.0467 | 43.7 | 1 | 1 | 5441-Fuel piping and valves B | U1-Forced - Immediate | 300-Gas Turbine/Jet Engine (Simple Cycle Operation)
5441 | Fuel piping and valves B | Jet Engine | Fuel; Ignition; and Combustion Sytems | U1 | Forced - Immediate | 2019 | Oil | DI | 300 | Gas Turbine/Jet Engine (Simple Cycle Operation) | RFC | Off-Peak | 21210.3816 | 49.1 | 1 | 1 | 5441-Fuel piping and valves B | U1-Forced - Immediate | 300-Gas Turbine/Jet Engine (Simple Cycle Operation)
5441 | Fuel piping and valves B | Jet Engine | Fuel; Ignition; and Combustion Sytems | D1 | Forced - Immediate | 2019 | Gas | GG | 300 | Gas Turbine/Jet Engine (Simple Cycle Operation) | NPCC | Summer | 20.23 | 23.8 | 1 | 1 | 5441-Fuel piping and valves B | D1-Forced - Immediate | 300-Gas Turbine/Jet Engine (Simple Cycle Operation)
5441 | Fuel piping and valves B | Jet Engine | Fuel; Ignition; and Combustion Sytems | D1 | Forced - Immediate | 2019 | Gas | GG | 300 | Gas Turbine/Jet Engine (Simple Cycle Operation) | MRO | Summer | 110.25 | 15 | 1 | 1 | 5441-Fuel piping and valves B | D1-Forced - Immediate | 300-Gas Turbine/Jet Engine (Simple Cycle Operation)
5441 | Fuel piping and valves B | Jet Engine | Fuel; Ignition; and Combustion Sytems | D1 | Forced - Immediate | 2019 | Gas | GG | 300 | Gas Turbine/Jet Engine (Simple Cycle Operation) | MRO | Summer | 144.5 | 15 | 1 | 1 | 5441-Fuel piping and valves B | D1-Forced - Immediate | 300-Gas Turbine/Jet Engine (Simple Cycle Operation)
5441 | Fuel piping and valves B | Jet Engine | Fuel; Ignition; and Combustion Sytems | D1 | Forced - Immediate | 2019 | Gas | GG | 300 | Gas Turbine/Jet Engine (Simple Cycle Operation) | MRO | Summer | 191.75 | 15 | 1 | 1 | 5441-Fuel piping and valves B | D1-Forced - Immediate | 300-Gas Turbine/Jet Engine (Simple Cycle Operation)
5441 | Fuel piping and valves B | Jet Engine | Fuel; Ignition; and Combustion Sytems | D1 | Forced - Immediate | 2019 | Gas | GG | 300 | Gas Turbine/Jet Engine (Simple Cycle Operation) | MRO | Summer | 204.75 | 15 | 1 | 1 | 5441-Fuel piping and valves B | D1-Forced - Immediate | 300-Gas Turbine/Jet Engine (Simple Cycle Operation)
5441 | Fuel piping and valves B | Jet Engine | Fuel; Ignition; and Combustion Sytems | D1 | Forced - Immediate | 2019 | Gas | GG | 300 | Gas Turbine/Jet Engine (Simple Cycle Operation) | RFC | Winter | 72.9833 | 43.79 | 1 | 1 | 5441-Fuel piping and valves B | D1-Forced - Immediate | 300-Gas Turbine/Jet Engine (Simple Cycle Operation)
5441 | Fuel piping and valves B | Jet Engine | Fuel; Ignition; and Combustion Sytems | D1 | Forced - Immediate | 2019 | Oil | DI | 300 | Gas Turbine/Jet Engine (Simple Cycle Operation) | RFC | Off-Peak | 76.245 | 22.1 | 1 | 1 | 5441-Fuel piping and valves B | D1-Forced - Immediate | 300-Gas Turbine/Jet Engine (Simple Cycle Operation)
5441 | Fuel piping and valves B | Jet Engine | Fuel; Ignition; and Combustion Sytems | D1 | Forced - Immediate | 2019 | Oil | DI | 300 | Gas Turbine/Jet Engine (Simple Cycle Operation) | RFC | Winter | 6355.9733 | 24.1 | 1 | 1 | 5441-Fuel piping and valves B | D1-Forced - Immediate | 300-Gas Turbine/Jet Engine (Simple Cycle Operation)
5441 | Fuel piping and valves B | Jet Engine | Fuel; Ignition; and Combustion Sytems | D1 | Forced - Immediate | 2019 | Oil | KE | 300 | Gas Turbine/Jet Engine (Simple Cycle Operation) | NPCC | Winter | 4.9 | 21 | 1 | 1 | 5441-Fuel piping and valves B | D1-Forced - Immediate | 300-Gas Turbine/Jet Engine (Simple Cycle Operation)
5441 | Fuel piping and valves B | Jet Engine | Fuel; Ignition; and Combustion Sytems | SF | Startup Failure | 2019 | Gas | GG | 300 | Gas Turbine/Jet Engine (Simple Cycle Operation) | MRO | Off-Peak | 332.88 | 65.7 | 1 | 1 | 5441-Fuel piping and valves B | SF-Startup Failure | 300-Gas Turbine/Jet Engine (Simple Cycle Operation)
5441 | Fuel piping and valves B | Jet Engine | Fuel; Ignition; and Combustion Sytems | SF | Startup Failure | 2019 | Gas | GG | 300 | Gas Turbine/Jet Engine (Simple Cycle Operation) | WECC | Off-Peak | 1073.325 | 49.5 | 1 | 1 | 5441-Fuel piping and valves B | SF-Startup Failure | 300-Gas Turbine/Jet Engine (Simple Cycle Operation)
5441 | Fuel piping and valves B | Jet Engine | Fuel; Ignition; and Combustion Sytems | U1 | Forced - Immediate | 2019 | Gas | GG | 300 | Gas Turbine/Jet Engine (Simple Cycle Operation) | MRO | Off-Peak | 1559.9433 | 47.9 | 1 | 1 | 5441-Fuel piping and valves B | U1-Forced - Immediate | 300-Gas Turbine/Jet Engine (Simple Cycle Operation)
5441 | Fuel piping and valves B | Jet Engine | Fuel; Ignition; and Combustion Sytems | U1 | Forced - Immediate | 2019 | Gas | GG | 300 | Gas Turbine/Jet Engine (Simple Cycle Operation) | SERC | Summer | 111.9332 | 146 | 1 | 1 | 5441-Fuel piping and valves B | U1-Forced - Immediate | 300-Gas Turbine/Jet Engine (Simple Cycle Operation)
5441 | Fuel piping and valves B | Jet Engine | Fuel; Ignition; and Combustion Sytems | U1 | Forced - Immediate | 2019 | Gas | GG | 300 | Gas Turbine/Jet Engine (Simple Cycle Operation) | TRE | Summer | 145.8333 | 50 | 1 | 1 | 5441-Fuel piping and valves B | U1-Forced - Immediate | 300-Gas Turbine/Jet Engine (Simple Cycle Operation)
5441 | Fuel piping and valves B | Jet Engine | Fuel; Ignition; and Combustion Sytems | U1 | Forced - Immediate | 2019 | Gas | GG | 300 | Gas Turbine/Jet Engine (Simple Cycle Operation) | MRO | Winter | 159.75 | 45 | 2 | 2 | 5441-Fuel piping and valves B | U1-Forced - Immediate | 300-Gas Turbine/Jet Engine (Simple Cycle Operation)
5441 | Fuel piping and valves B | Jet Engine | Fuel; Ignition; and Combustion Sytems | U1 | Forced - Immediate | 2019 | Oil | KE | 300 | Gas Turbine/Jet Engine (Simple Cycle Operation) | NPCC | Summer | 1100 | 50 | 1 | 1 | 5441-Fuel piping and valves B | U1-Forced - Immediate | 300-Gas Turbine/Jet Engine (Simple Cycle Operation)
5441 | Fuel piping and valves B | Jet Engine | Fuel; Ignition; and Combustion Sytems | D1 | Forced - Immediate | 2019 | Gas | GG | 300 | Gas Turbine/Jet Engine (Simple Cycle Operation) | MRO | Summer | 20.75 | 15 | 1 | 1 | 5441-Fuel piping and valves B | D1-Forced - Immediate | 300-Gas Turbine/Jet Engine (Simple Cycle Operation)
5441 | Fuel piping and valves B | Jet Engine | Fuel; Ignition; and Combustion Sytems | D1 | Forced - Immediate | 2019 | Gas | GG | 300 | Gas Turbine/Jet Engine (Simple Cycle Operation) | MRO | Summer | 129.75 | 15 | 1 | 1 | 5441-Fuel piping and valves B | D1-Forced - Immediate | 300-Gas Turbine/Jet Engine (Simple Cycle Operation)
5441 | Fuel piping and valves B | Jet Engine | Fuel; Ignition; and Combustion Sytems | D1 | Forced - Immediate | 2019 | Gas | GG | 300 | Gas Turbine/Jet Engine (Simple Cycle Operation) | MRO | Summer | 140.5 | 15 | 1 | 1 | 5441-Fuel piping and valves B | D1-Forced - Immediate | 300-Gas Turbine/Jet Engine (Simple Cycle Operation)
5441 | Fuel piping and valves B | Jet Engine | Fuel; Ignition; and Combustion Sytems | D1 | Forced - Immediate | 2019 | Gas | GG | 300 | Gas Turbine/Jet Engine (Simple Cycle Operation) | MRO | Summer | 170 | 15 | 1 | 1 | 5441-Fuel piping and valves B | D1-Forced - Immediate | 300-Gas Turbine/Jet Engine (Simple Cycle Operation)
5441 | Fuel piping and valves B | Jet Engine | Fuel; Ignition; and Combustion Sytems | D1 | Forced - Immediate | 2019 | Gas | GG | 300 | Gas Turbine/Jet Engine (Simple Cycle Operation) | RFC | Winter | 64.8068 | 43.69 | 1 | 1 | 5441-Fuel piping and valves B | D1-Forced - Immediate | 300-Gas Turbine/Jet Engine (Simple Cycle Operation)
5441 | Fuel piping and valves B | Jet Engine | Fuel; Ignition; and Combustion Sytems | SF | Startup Failure | 2019 | Gas | GG | 300 | Gas Turbine/Jet Engine (Simple Cycle Operation) | MRO | Off-Peak | 10.95 | 65.7 | 1 | 1 | 5441-Fuel piping and valves B | SF-Startup Failure | 300-Gas Turbine/Jet Engine (Simple Cycle Operation)
5441 | Fuel piping and valves B | Jet Engine | Fuel; Ignition; and Combustion Sytems | SF | Startup Failure | 2019 | Gas | GG | 300 | Gas Turbine/Jet Engine (Simple Cycle Operation) | MRO | Off-Peak | 13.5 | 45 | 1 | 1 | 5441-Fuel piping and valves B | SF-Startup Failure | 300-Gas Turbine/Jet Engine (Simple Cycle Operation)
5441 | Fuel piping and valves B | Jet Engine | Fuel; Ignition; and Combustion Sytems | SF | Startup Failure | 2019 | Gas | GG | 300 | Gas Turbine/Jet Engine (Simple Cycle Operation) | MRO | Off-Peak | 18 | 45 | 1 | 1 | 5441-Fuel piping and valves B | SF-Startup Failure | 300-Gas Turbine/Jet Engine (Simple Cycle Operation)
5441 | Fuel piping and valves B | Jet Engine | Fuel; Ignition; and Combustion Sytems | SF | Startup Failure | 2019 | Gas | GG | 300 | Gas Turbine/Jet Engine (Simple Cycle Operation) | MRO | Summer | 162.06 | 65.7 | 1 | 1 | 5441-Fuel piping and valves B | SF-Startup Failure | 300-Gas Turbine/Jet Engine (Simple Cycle Operation)
5441 | Fuel piping and valves B | Jet Engine | Fuel; Ignition; and Combustion Sytems | SF | Startup Failure | 2019 | Oil | DI | 300 | Gas Turbine/Jet Engine (Simple Cycle Operation) | RFC | Off-Peak | 24.4267 | 22.9 | 1 | 1 | 5441-Fuel piping and valves B | SF-Startup Failure | 300-Gas Turbine/Jet Engine (Simple Cycle Operation)
5441 | Fuel piping and valves B | Jet Engine | Fuel; Ignition; and Combustion Sytems | U1 | Forced - Immediate | 2019 | Gas | GG | 300 | Gas Turbine/Jet Engine (Simple Cycle Operation) | MRO | Off-Peak | 53.655 | 65.7 | 1 | 1 | 5441-Fuel piping and valves B | U1-Forced - Immediate | 300-Gas Turbine/Jet Engine (Simple Cycle Operation)
5441 | Fuel piping and valves B | Jet Engine | Fuel; Ignition; and Combustion Sytems | U1 | Forced - Immediate | 2019 | Gas | GG | 300 | Gas Turbine/Jet Engine (Simple Cycle Operation) | MRO | Off-Peak | 219 | 65.7 | 1 | 1 | 5441-Fuel piping and valves B | U1-Forced - Immediate | 300-Gas Turbine/Jet Engine (Simple Cycle Operation)
5441 | Fuel piping and valves B | Jet Engine | Fuel; Ignition; and Combustion Sytems | U1 | Forced - Immediate | 2019 | Gas | GG | 300 | Gas Turbine/Jet Engine (Simple Cycle Operation) | SERC | Summer | 771.3666 | 146 | 1 | 1 | 5441-Fuel piping and valves B | U1-Forced - Immediate | 300-Gas Turbine/Jet Engine (Simple Cycle Operation)
5441 | Fuel piping and valves B | Jet Engine | Fuel; Ignition; and Combustion Sytems | U1 | Forced - Immediate | 2019 | Gas | GG | 300 | Gas Turbine/Jet Engine (Simple Cycle Operation) | TRE | Summer | 1182.1333 | 44 | 1 | 1 | 5441-Fuel piping and valves B | U1-Forced - Immediate | 300-Gas Turbine/Jet Engine (Simple Cycle Operation)
5441 | Fuel piping and valves B | Jet Engine | Fuel; Ignition; and Combustion Sytems | U1 | Forced - Immediate | 2019 | Gas | GG | 300 | Gas Turbine/Jet Engine (Simple Cycle Operation) | RFC | Winter | 3.65 | 43.8 | 1 | 1 | 5441-Fuel piping and valves B | U1-Forced - Immediate | 300-Gas Turbine/Jet Engine (Simple Cycle Operation)
5441 | Fuel piping and valves B | Jet Engine | Fuel; Ignition; and Combustion Sytems | U1 | Forced - Immediate | 2019 | Gas | GG | 300 | Gas Turbine/Jet Engine (Simple Cycle Operation) | WECC | Winter | 187.0666 | 92 | 1 | 1 | 5441-Fuel piping and valves B | U1-Forced - Immediate | 300-Gas Turbine/Jet Engine (Simple Cycle Operation)
5441 | Fuel piping and valves B | Jet Engine | Fuel; Ignition; and Combustion Sytems | U1 | Forced - Immediate | 2019 | Gas | GG | 300 | Gas Turbine/Jet Engine (Simple Cycle Operation) | RFC | Winter | 412.65 | 27 | 1 | 1 | 5441-Fuel piping and valves B | U1-Forced - Immediate | 300-Gas Turbine/Jet Engine (Simple Cycle Operation)
5441 | Fuel piping and valves B | Jet Engine | Fuel; Ignition; and Combustion Sytems | U1 | Forced - Immediate | 2019 | Oil | DI | 300 | Gas Turbine/Jet Engine (Simple Cycle Operation) | RFC | Summer | 3482.8266 | 49.1 | 1 | 1 | 5441-Fuel piping and valves B | U1-Forced - Immediate | 300-Gas Turbine/Jet Engine (Simple Cycle Operation)
5441 | Fuel piping and valves B | Jet Engine | Fuel; Ignition; and Combustion Sytems | U1 | Forced - Immediate | 2019 | Oil | KE | 300 | Gas Turbine/Jet Engine (Simple Cycle Operation) | NPCC | Off-Peak | 57.6 | 48 | 1 | 1 | 5441-Fuel piping and valves B | U1-Forced - Immediate | 300-Gas Turbine/Jet Engine (Simple Cycle Operation)
5441 | Fuel piping and valves B | Jet Engine | Fuel; Ignition; and Combustion Sytems | U1 | Forced - Immediate | 2019 | Oil | KE | 300 | Gas Turbine/Jet Engine (Simple Cycle Operation) | NPCC | Summer | 10.4 | 48 | 1 | 1 | 5441-Fuel piping and valves B | U1-Forced - Immediate | 300-Gas Turbine/Jet Engine (Simple Cycle Operation)
5441 | Fuel piping and valves B | Jet Engine | Fuel; Ignition; and Combustion Sytems | D1 | Forced - Immediate | 2019 | Gas | GG | 300 | Gas Turbine/Jet Engine (Simple Cycle Operation) | MRO | Summer | 53 | 15 | 1 | 1 | 5441-Fuel piping and valves B | D1-Forced - Immediate | 300-Gas Turbine/Jet Engine (Simple Cycle Operation)
5441 | Fuel piping and valves B | Jet Engine | Fuel; Ignition; and Combustion Sytems | D1 | Forced - Immediate | 2019 | Gas | GG | 300 | Gas Turbine/Jet Engine (Simple Cycle Operation) | MRO | Summer | 144 | 15 | 1 | 2 | 5441-Fuel piping and valves B | D1-Forced - Immediate | 300-Gas Turbine/Jet Engine (Simple Cycle Operation)
5441 | Fuel piping and valves B | Jet Engine | Fuel; Ignition; and Combustion Sytems | D1 | Forced - Immediate | 2019 | Gas | GG | 300 | Gas Turbine/Jet Engine (Simple Cycle Operation) | MRO | Summer | 155 | 15 | 1 | 1 | 5441-Fuel piping and valves B | D1-Forced - Immediate | 300-Gas Turbine/Jet Engine (Simple Cycle Operation)
5441 | Fuel piping and valves B | Jet Engine | Fuel; Ignition; and Combustion Sytems | D1 | Forced - Immediate | 2019 | Gas | GG | 300 | Gas Turbine/Jet Engine (Simple Cycle Operation) | MRO | Summer | 172 | 15 | 1 | 1 | 5441-Fuel piping and valves B | D1-Forced - Immediate | 300-Gas Turbine/Jet Engine (Simple Cycle Operation)
5441 | Fuel piping and valves B | Jet Engine | Fuel; Ignition; and Combustion Sytems | D1 | Forced - Immediate | 2019 | Gas | GG | 300 | Gas Turbine/Jet Engine (Simple Cycle Operation) | RFC | Winter | 326.9468 | 43.69 | 1 | 1 | 5441-Fuel piping and valves B | D1-Forced - Immediate | 300-Gas Turbine/Jet Engine (Simple Cycle Operation)
5441 | Fuel piping and valves B | Jet Engine | Fuel; Ignition; and Combustion Sytems | D1 | Forced - Immediate | 2019 | Oil | KE | 300 | Gas Turbine/Jet Engine (Simple Cycle Operation) | NPCC | Summer | 11.2317 | 29.3 | 1 | 1 | 5441-Fuel piping and valves B | D1-Forced - Immediate | 300-Gas Turbine/Jet Engine (Simple Cycle Operation)
5441 | Fuel piping and valves B | Jet Engine | Fuel; Ignition; and Combustion Sytems | U1 | Forced - Immediate | 2019 | Gas | GG | 300 | Gas Turbine/Jet Engine (Simple Cycle Operation) | MRO | Off-Peak | 7.185 | 47.9 | 1 | 1 | 5441-Fuel piping and valves B | U1-Forced - Immediate | 300-Gas Turbine/Jet Engine (Simple Cycle Operation)
5441 | Fuel piping and valves B | Jet Engine | Fuel; Ignition; and Combustion Sytems | U1 | Forced - Immediate | 2019 | Gas | GG | 300 | Gas Turbine/Jet Engine (Simple Cycle Operation) | MRO | Off-Peak | 118.26 | 65.7 | 1 | 1 | 5441-Fuel piping and valves B | U1-Forced - Immediate | 300-Gas Turbine/Jet Engine (Simple Cycle Operation)
5441 | Fuel piping and valves B | Jet Engine | Fuel; Ignition; and Combustion Sytems | U1 | Forced - Immediate | 2019 | Gas | GG | 300 | Gas Turbine/Jet Engine (Simple Cycle Operation) | MRO | Off-Peak | 375.585 | 65.7 | 1 | 1 | 5441-Fuel piping and valves B | U1-Forced - Immediate | 300-Gas Turbine/Jet Engine (Simple Cycle Operation)
5441 | Fuel piping and valves B | Jet Engine | Fuel; Ignition; and Combustion Sytems | U1 | Forced - Immediate | 2019 | Gas | GG | 300 | Gas Turbine/Jet Engine (Simple Cycle Operation) | TRE | Summer | 299.7666 | 46 | 1 | 1 | 5441-Fuel piping and valves B | U1-Forced - Immediate | 300-Gas Turbine/Jet Engine (Simple Cycle Operation)
5441 | Fuel piping and valves B | Jet Engine | Fuel; Ignition; and Combustion Sytems | U1 | Forced - Immediate | 2019 | Gas | GG | 300 | Gas Turbine/Jet Engine (Simple Cycle Operation) | SERC | Summer | 966.0332 | 146 | 1 | 1 | 5441-Fuel piping and valves B | U1-Forced - Immediate | 300-Gas Turbine/Jet Engine (Simple Cycle Operation)
5441 | Fuel piping and valves B | Jet Engine | Fuel; Ignition; and Combustion Sytems | U1 | Forced - Immediate | 2019 | Oil | DI | 300 | Gas Turbine/Jet Engine (Simple Cycle Operation) | RFC | Off-Peak | 22.9133 | 49.1 | 1 | 1 | 5441-Fuel piping and valves B | U1-Forced - Immediate | 300-Gas Turbine/Jet Engine (Simple Cycle Operation)
5441 | Fuel piping and valves B | Jet Engine | Fuel; Ignition; and Combustion Sytems | U1 | Forced - Immediate | 2019 | Oil | DI | 300 | Gas Turbine/Jet Engine (Simple Cycle Operation) | RFC | Summer | 149.755 | 49.1 | 1 | 1 | 5441-Fuel piping and valves B | U1-Forced - Immediate | 300-Gas Turbine/Jet Engine (Simple Cycle Operation)
5441 | Fuel piping and valves B | Jet Engine | Fuel; Ignition; and Combustion Sytems | U1 | Forced - Immediate | 2019 | Oil | KE | 300 | Gas Turbine/Jet Engine (Simple Cycle Operation) | NPCC | Off-Peak | 3163.2 | 48 | 1 | 1 | 5441-Fuel piping and valves B | U1-Forced - Immediate | 300-Gas Turbine/Jet Engine (Simple Cycle Operation)
5441 | Fuel piping and valves B | Jet Engine | Fuel; Ignition; and Combustion Sytems | D1 | Forced - Immediate | 2019 | Gas | GG | 300 | Gas Turbine/Jet Engine (Simple Cycle Operation) | MRO | Summer | 12.5 | 15 | 1 | 1 | 5441-Fuel piping and valves B | D1-Forced - Immediate | 300-Gas Turbine/Jet Engine (Simple Cycle Operation)
5441 | Fuel piping and valves B | Jet Engine | Fuel; Ignition; and Combustion Sytems | D1 | Forced - Immediate | 2019 | Gas | GG | 300 | Gas Turbine/Jet Engine (Simple Cycle Operation) | MRO | Summer | 94.75 | 15 | 1 | 1 | 5441-Fuel piping and valves B | D1-Forced - Immediate | 300-Gas Turbine/Jet Engine (Simple Cycle Operation)
5441 | Fuel piping and valves B | Jet Engine | Fuel; Ignition; and Combustion Sytems | D1 | Forced - Immediate | 2019 | Gas | GG | 300 | Gas Turbine/Jet Engine (Simple Cycle Operation) | MRO | Summer | 189.25 | 15 | 1 | 1 | 5441-Fuel piping and valves B | D1-Forced - Immediate | 300-Gas Turbine/Jet Engine (Simple Cycle Operation)
5441 | Fuel piping and valves B | Jet Engine | Fuel; Ignition; and Combustion Sytems | D1 | Forced - Immediate | 2019 | Gas | GG | 300 | Gas Turbine/Jet Engine (Simple Cycle Operation) | MRO | Summer | 199 | 15 | 1 | 1 | 5441-Fuel piping and valves B | D1-Forced - Immediate | 300-Gas Turbine/Jet Engine (Simple Cycle Operation)
5441 | Fuel piping and valves B | Jet Engine | Fuel; Ignition; and Combustion Sytems | SF | Startup Failure | 2019 | Gas | GG | 300 | Gas Turbine/Jet Engine (Simple Cycle Operation) | MRO | Off-Peak | 72.75 | 45 | 1 | 1 | 5441-Fuel piping and valves B | SF-Startup Failure | 300-Gas Turbine/Jet Engine (Simple Cycle Operation)
5441 | Fuel piping and valves B | Jet Engine | Fuel; Ignition; and Combustion Sytems | SF | Startup Failure | 2019 | Gas | GG | 300 | Gas Turbine/Jet Engine (Simple Cycle Operation) | TRE | Winter | 29.3333 | 44 | 1 | 1 | 5441-Fuel piping and valves B | SF-Startup Failure | 300-Gas Turbine/Jet Engine (Simple Cycle Operation)
5441 | Fuel piping and valves B | Jet Engine | Fuel; Ignition; and Combustion Sytems | SF | Startup Failure | 2019 | Gas | GG | 300 | Gas Turbine/Jet Engine (Simple Cycle Operation) | MRO | Winter | 38.325 | 65.7 | 1 | 1 | 5441-Fuel piping and valves B | SF-Startup Failure | 300-Gas Turbine/Jet Engine (Simple Cycle Operation)
5441 | Fuel piping and valves B | Jet Engine | Fuel; Ignition; and Combustion Sytems | SF | Startup Failure | 2019 | Gas | OG | 300 | Gas Turbine/Jet Engine (Simple Cycle Operation) | MRO | Summer | 1969.6666 | 95 | 1 | 1 | 5441-Fuel piping and valves B | SF-Startup Failure | 300-Gas Turbine/Jet Engine (Simple Cycle Operation)
5441 | Fuel piping and valves B | Jet Engine | Fuel; Ignition; and Combustion Sytems | SF | Startup Failure | 2019 | Oil | DI | 300 | Gas Turbine/Jet Engine (Simple Cycle Operation) | RFC | Off-Peak | 175.1233 | 49.1 | 1 | 1 | 5441-Fuel piping and valves B | SF-Startup Failure | 300-Gas Turbine/Jet Engine (Simple Cycle Operation)
5441 | Fuel piping and valves B | Jet Engine | Fuel; Ignition; and Combustion Sytems | U1 | Forced - Immediate | 2019 | Gas | GG | 300 | Gas Turbine/Jet Engine (Simple Cycle Operation) | SERC | Off-Peak | 710.9333 | 32 | 1 | 1 | 5441-Fuel piping and valves B | U1-Forced - Immediate | 300-Gas Turbine/Jet Engine (Simple Cycle Operation)
5441 | Fuel piping and valves B | Jet Engine | Fuel; Ignition; and Combustion Sytems | U1 | Forced - Immediate | 2019 | Gas | GG | 300 | Gas Turbine/Jet Engine (Simple Cycle Operation) | MRO | Off-Peak | 1918.44 | 65.7 | 1 | 1 | 5441-Fuel piping and valves B | U1-Forced - Immediate | 300-Gas Turbine/Jet Engine (Simple Cycle Operation)
5441 | Fuel piping and valves B | Jet Engine | Fuel; Ignition; and Combustion Sytems | U1 | Forced - Immediate | 2019 | Gas | GG | 300 | Gas Turbine/Jet Engine (Simple Cycle Operation) | WECC | Off-Peak | 12695.2 | 48 | 1 | 1 | 5441-Fuel piping and valves B | U1-Forced - Immediate | 300-Gas Turbine/Jet Engine (Simple Cycle Operation)
5441 | Fuel piping and valves B | Jet Engine | Fuel; Ignition; and Combustion Sytems | U1 | Forced - Immediate | 2019 | Gas | GG | 300 | Gas Turbine/Jet Engine (Simple Cycle Operation) | TRE | Summer | 918.1333 | 44 | 1 | 1 | 5441-Fuel piping and valves B | U1-Forced - Immediate | 300-Gas Turbine/Jet Engine (Simple Cycle Operation)
5441 | Fuel piping and valves B | Jet Engine | Fuel; Ignition; and Combustion Sytems | U1 | Forced - Immediate | 2019 | Gas | GG | 300 | Gas Turbine/Jet Engine (Simple Cycle Operation) | NPCC | Winter | 6.5 | 39 | 1 | 1 | 5441-Fuel piping and valves B | U1-Forced - Immediate | 300-Gas Turbine/Jet Engine (Simple Cycle Operation)
5441 | Fuel piping and valves B | Jet Engine | Fuel; Ignition; and Combustion Sytems | U1 | Forced - Immediate | 2019 | Gas | GG | 300 | Gas Turbine/Jet Engine (Simple Cycle Operation) | MRO | Winter | 58.5 | 45 | 1 | 1 | 5441-Fuel piping and valves B | U1-Forced - Immediate | 300-Gas Turbine/Jet Engine (Simple Cycle Operation)
5441 | Fuel piping and valves B | Jet Engine | Fuel; Ignition; and Combustion Sytems | U1 | Forced - Immediate | 2019 | Gas | GG | 300 | Gas Turbine/Jet Engine (Simple Cycle Operation) | NPCC | Winter | 267.8 | 39 | 1 | 1 | 5441-Fuel piping and valves B | U1-Forced - Immediate | 300-Gas Turbine/Jet Engine (Simple Cycle Operation)
5441 | Fuel piping and valves B | Jet Engine | Fuel; Ignition; and Combustion Sytems | U1 | Forced - Immediate | 2019 | Oil | DI | 300 | Gas Turbine/Jet Engine (Simple Cycle Operation) | RFC | Off-Peak | 596.565 | 49.1 | 1 | 1 | 5441-Fuel piping and valves B | U1-Forced - Immediate | 300-Gas Turbine/Jet Engine (Simple Cycle Operation)
5441 | Fuel piping and valves B | Jet Engine | Fuel; Ignition; and Combustion Sytems | U1 | Forced - Immediate | 2019 | Oil | DI | 300 | Gas Turbine/Jet Engine (Simple Cycle Operation) | RFC | Off-Peak | 11537.6817 | 49.1 | 1 | 1 | 5441-Fuel piping and valves B | U1-Forced - Immediate | 300-Gas Turbine/Jet Engine (Simple Cycle Operation)
5441 | Fuel piping and valves B | Jet Engine | Fuel; Ignition; and Combustion Sytems | SF | Startup Failure | 2019 | Gas | GG | 850 | Combined Cycle Block | SERC | Winter | 483.3831 | 299 | 1 | 1 | 5441-Fuel piping and valves B | SF-Startup Failure | 850-Combined Cycle Block
5441 | Fuel piping and valves B | Jet Engine | Fuel; Ignition; and Combustion Sytems | U1 | Forced - Immediate | 2019 | Gas | GG | 851 | CC GT units | WECC | Off-Peak | 1444.6333 | 38 | 1 | 1 | 5441-Fuel piping and valves B | U1-Forced - Immediate | 851-CC GT units
5441 | Fuel piping and valves B | Jet Engine | Fuel; Ignition; and Combustion Sytems | U1 | Forced - Immediate | 2019 | Gas | GG | 851 | CC GT units | WECC | Summer | 1008.102 | 181.64 | 1 | 1 | 5441-Fuel piping and valves B | U1-Forced - Immediate | 851-CC GT units
5441 | Fuel piping and valves B | Jet Engine | Fuel; Ignition; and Combustion Sytems | SF | Startup Failure | 2019 | Gas | GG | 851 | CC GT units | WECC | Off-Peak | 86.025 | 46.5 | 1 | 1 | 5441-Fuel piping and valves B | SF-Startup Failure | 851-CC GT units
5441 | Fuel piping and valves B | Jet Engine | Fuel; Ignition; and Combustion Sytems | SF | Startup Failure | 2019 | Gas | GG | 851 | CC GT units | NPCC | Summer | 517 | 47 | 1 | 1 | 5441-Fuel piping and valves B | SF-Startup Failure | 851-CC GT units
5441 | Fuel piping and valves B | Jet Engine | Fuel; Ignition; and Combustion Sytems | SF | Startup Failure | 2019 | Gas | GG | 851 | CC GT units | WECC | Summer | 79.05 | 46.5 | 3 | 3 | 5441-Fuel piping and valves B | SF-Startup Failure | 851-CC GT units
5441 | Fuel piping and valves B | Jet Engine | Fuel; Ignition; and Combustion Sytems | U1 | Forced - Immediate | 2019 | Gas | GG | 851 | CC GT units | WECC | Summer | 148.8 | 46.5 | 1 | 1 | 5441-Fuel piping and valves B | U1-Forced - Immediate | 851-CC GT units
5441 | Fuel piping and valves B | Jet Engine | Fuel; Ignition; and Combustion Sytems | U1 | Forced - Immediate | 2019 | Gas | GG | 851 | CC GT units | WECC | Summer | 485.925 | 46.5 | 1 | 1 | 5441-Fuel piping and valves B | U1-Forced - Immediate | 851-CC GT units
5441 | Fuel piping and valves B | Jet Engine | Fuel; Ignition; and Combustion Sytems | U1 | Forced - Immediate | 2019 | Gas | GG | 851 | CC GT units | WECC | Winter | 623.2 | 38 | 1 | 1 | 5441-Fuel piping and valves B | U1-Forced - Immediate | 851-CC GT units
5441 | Fuel piping and valves B | Jet Engine | Fuel; Ignition; and Combustion Sytems | SF | Startup Failure | 2019 | Gas | GG | 851 | CC GT units | MRO | Summer | 47 | 47 | 1 | 1 | 5441-Fuel piping and valves B | SF-Startup Failure | 851-CC GT units
5441 | Fuel piping and valves B | Jet Engine | Fuel; Ignition; and Combustion Sytems | U1 | Forced - Immediate | 2019 | Gas | GG | 851 | CC GT units | WECC | Off-Peak | 286.75 | 46.5 | 1 | 1 | 5441-Fuel piping and valves B | U1-Forced - Immediate | 851-CC GT units
5441 | Fuel piping and valves B | Jet Engine | Fuel; Ignition; and Combustion Sytems | U1 | Forced - Immediate | 2019 | Gas | GG | 851 | CC GT units | WECC | Summer | 369.3346 | 181.64 | 1 | 1 | 5441-Fuel piping and valves B | U1-Forced - Immediate | 851-CC GT units
5441 | Fuel piping and valves B | Jet Engine | Fuel; Ignition; and Combustion Sytems | U1 | Forced - Immediate | 2019 | Gas | GG | 851 | CC GT units | WECC | Summer | 1620.525 | 46.5 | 1 | 1 | 5441-Fuel piping and valves B | U1-Forced - Immediate | 851-CC GT units
5441 | Fuel piping and valves B | Jet Engine | Fuel; Ignition; and Combustion Sytems | SF | Startup Failure | 2019 | Gas | GG | 851 | CC GT units | MRO | Off-Peak | 0.76664 | 46 | 1 | 3 | 5441-Fuel piping and valves B | SF-Startup Failure | 851-CC GT units
5441 | Fuel piping and valves B | Jet Engine | Fuel; Ignition; and Combustion Sytems | U1 | Forced - Immediate | 2019 | Gas | GG | 851 | CC GT units | WECC | Off-Peak | 279.9999 | 168 | 1 | 1 | 5441-Fuel piping and valves B | U1-Forced - Immediate | 851-CC GT units
5441 | Fuel piping and valves B | Jet Engine | Fuel; Ignition; and Combustion Sytems | U1 | Forced - Immediate | 2019 | Gas | GG | 851 | CC GT units | TRE | Summer | 160.2833 | 163 | 1 | 1 | 5441-Fuel piping and valves B | U1-Forced - Immediate | 851-CC GT units
5441 | Fuel piping and valves B | Jet Engine | Fuel; Ignition; and Combustion Sytems | U1 | Forced - Immediate | 2019 | Gas | GG | 851 | CC GT units | WECC | Summer | 587.45 | 46.5 | 1 | 1 | 5441-Fuel piping and valves B | U1-Forced - Immediate | 851-CC GT units
5441 | Fuel piping and valves B | Jet Engine | Fuel; Ignition; and Combustion Sytems | SF | Startup Failure | 2019 | Gas | GG | 851 | CC GT units | MRO | Off-Peak | 4.9 | 42 | 1 | 1 | 5441-Fuel piping and valves B | SF-Startup Failure | 851-CC GT units
5441 | Fuel piping and valves B | Jet Engine | Fuel; Ignition; and Combustion Sytems | U1 | Forced - Immediate | 2019 | Gas | GG | 851 | CC GT units | WECC | Summer | 134.9 | 38 | 1 | 1 | 5441-Fuel piping and valves B | U1-Forced - Immediate | 851-CC GT units
5441 | Fuel piping and valves B | Jet Engine | Fuel; Ignition; and Combustion Sytems | D1 | Forced - Immediate | 2019 | Gas | GG | 852 | CC steam units | WECC | Summer | 186.7006 | 91.82 | 1 | 1 | 5441-Fuel piping and valves B | D1-Forced - Immediate | 852-CC steam units
5441 | Fuel piping and valves B | Jet Engine | Fuel; Ignition; and Combustion Sytems | D1 | Forced - Immediate | 2019 | Gas | GG | 852 | CC steam units | WECC | Summer | 509.601 | 91.82 | 1 | 1 | 5441-Fuel piping and valves B | D1-Forced - Immediate | 852-CC steam units
5441 | Fuel piping and valves B | Jet Engine | Fuel; Ignition; and Combustion Sytems | D1 | Forced - Immediate | 2019 | Waste Heat | WH | 852 | CC steam units | WECC | Summer | 4.6667 | 10 | 1 | 1 | 5441-Fuel piping and valves B | D1-Forced - Immediate | 852-CC steam units
5441 | Fuel piping and valves B | Jet Engine | Fuel; Ignition; and Combustion Sytems | D1 | Forced - Immediate | 2019 | Waste Heat | WH | 852 | CC steam units | WECC | Off-Peak | 50.7825 | 27.45 | 1 | 1 | 5441-Fuel piping and valves B | D1-Forced - Immediate | 852-CC steam units
5441 | Fuel piping and valves B | Jet Engine | Fuel; Ignition; and Combustion Sytems | D1 | Forced - Immediate | 2019 | Waste Heat | WH | 852 | CC steam units | WECC | Off-Peak | 169.275 | 27.45 | 1 | 1 | 5441-Fuel piping and valves B | D1-Forced - Immediate | 852-CC steam units
5441 | Fuel piping and valves B | Jet Engine | Fuel; Ignition; and Combustion Sytems | D1 | Forced - Immediate | 2019 | Waste Heat | WH | 852 | CC steam units | WECC | Summer | 5 | 10 | 1 | 1 | 5441-Fuel piping and valves B | D1-Forced - Immediate | 852-CC steam units
5441 | Fuel piping and valves B | Jet Engine | Fuel; Ignition; and Combustion Sytems | D1 | Forced - Immediate | 2019 | Waste Heat | WH | 852 | CC steam units | WECC | Summer | 652.7 | 26.75 | 1 | 1 | 5441-Fuel piping and valves B | D1-Forced - Immediate | 852-CC steam units
5441 | Fuel piping and valves B | Jet Engine | Fuel; Ignition; and Combustion Sytems | U1 | Forced - Immediate | 2019 | Waste Heat | WH | 852 | CC steam units | WECC | Summer | 1331.64 | 109.6 | 1 | 1 | 5441-Fuel piping and valves B | U1-Forced - Immediate | 852-CC steam units
5441 | Fuel piping and valves B | Jet Engine | Fuel; Ignition; and Combustion Sytems | U1 | Forced - Immediate | 2019 | Waste Heat | WH | 852 | CC steam units | NPCC | Summer | 451.5 | 35 | 1 | 1 | 5441-Fuel piping and valves B | U1-Forced - Immediate | 852-CC steam units
5441 | Fuel piping and valves B | Jet Engine | Fuel; Ignition; and Combustion Sytems | D1 | Forced - Immediate | 2019 | Waste Heat | WH | 852 | CC steam units | WECC | Winter | 164 | 10 | 1 | 1 | 5441-Fuel piping and valves B | D1-Forced - Immediate | 852-CC steam units
5441 | Fuel piping and valves B | Jet Engine | Fuel; Ignition; and Combustion Sytems | D1 | Forced - Immediate | 2019 | Waste Heat | WH | 852 | CC steam units | WECC | Off-Peak | 1998.75 | 123 | 1 | 1 | 5441-Fuel piping and valves B | D1-Forced - Immediate | 852-CC steam units
5441 | Fuel piping and valves B | Jet Engine | Fuel; Ignition; and Combustion Sytems | D1 | Forced - Immediate | 2019 | Waste Heat | WH | 852 | CC steam units | WECC | Summer | 35.5 | 10 | 1 | 1 | 5441-Fuel piping and valves B | D1-Forced - Immediate | 852-CC steam units
5441 | Fuel piping and valves B | Jet Engine | Fuel; Ignition; and Combustion Sytems | D1 | Forced - Immediate | 2019 | Waste Heat | WH | 852 | CC steam units | WECC | Summer | 85.6 | 26.75 | 1 | 1 | 5441-Fuel piping and valves B | D1-Forced - Immediate | 852-CC steam units
5441 | Fuel piping and valves B | Jet Engine | Fuel; Ignition; and Combustion Sytems | U1 | Forced - Immediate | 2019 | Gas | GG | 852 | CC steam units | TRE | Summer | 310.7499 | 165 | 1 | 1 | 5441-Fuel piping and valves B | U1-Forced - Immediate | 852-CC steam units
5441 | Fuel piping and valves B | Jet Engine | Fuel; Ignition; and Combustion Sytems | U1 | Forced - Immediate | 2019 | Gas | GG | 861 | CoG GT units | NPCC | Summer | 430.4667 | 22 | 1 | 1 | 5441-Fuel piping and valves B | U1-Forced - Immediate | 861-CoG GT units
5441 | Fuel piping and valves B | Jet Engine | Fuel; Ignition; and Combustion Sytems | U1 | Forced - Immediate | 2019 | Gas | GG | 861 | CoG GT units | NPCC | Off-Peak | 1778.25 | 45 | 1 | 1 | 5441-Fuel piping and valves B | U1-Forced - Immediate | 861-CoG GT units
5442 | Fuel nozzles/vanes A | Jet Engine | Fuel; Ignition; and Combustion Sytems | D1 | Forced - Immediate | 2019 | Gas | GG | 300 | Gas Turbine/Jet Engine (Simple Cycle Operation) | WECC | Summer | 180.9 | 67 | 1 | 1 | 5442-Fuel nozzles/vanes A | D1-Forced - Immediate | 300-Gas Turbine/Jet Engine (Simple Cycle Operation)
5442 | Fuel nozzles/vanes A | Jet Engine | Fuel; Ignition; and Combustion Sytems | U1 | Forced - Immediate | 2019 | Gas | GG | 300 | Gas Turbine/Jet Engine (Simple Cycle Operation) | MRO | Off-Peak | 59.13 | 65.7 | 1 | 1 | 5442-Fuel nozzles/vanes A | U1-Forced - Immediate | 300-Gas Turbine/Jet Engine (Simple Cycle Operation)
5442 | Fuel nozzles/vanes A | Jet Engine | Fuel; Ignition; and Combustion Sytems | D1 | Forced - Immediate | 2019 | Oil | DI | 300 | Gas Turbine/Jet Engine (Simple Cycle Operation) | RFC | Summer | 1119.8467 | 24.1 | 1 | 1 | 5442-Fuel nozzles/vanes A | D1-Forced - Immediate | 300-Gas Turbine/Jet Engine (Simple Cycle Operation)
5442 | Fuel nozzles/vanes A | Jet Engine | Fuel; Ignition; and Combustion Sytems | U1 | Forced - Immediate | 2019 | Gas | GG | 300 | Gas Turbine/Jet Engine (Simple Cycle Operation) | SERC | Summer | 6223.5333 | 43 | 1 | 1 | 5442-Fuel nozzles/vanes A | U1-Forced - Immediate | 300-Gas Turbine/Jet Engine (Simple Cycle Operation)
5442 | Fuel nozzles/vanes A | Jet Engine | Fuel; Ignition; and Combustion Sytems | U1 | Forced - Immediate | 2019 | Oil | DI | 300 | Gas Turbine/Jet Engine (Simple Cycle Operation) | RFC | Off-Peak | 278.2333 | 49.1 | 1 | 1 | 5442-Fuel nozzles/vanes A | U1-Forced - Immediate | 300-Gas Turbine/Jet Engine (Simple Cycle Operation)
5442 | Fuel nozzles/vanes A | Jet Engine | Fuel; Ignition; and Combustion Sytems | D1 | Forced - Immediate | 2019 | Gas | GG | 300 | Gas Turbine/Jet Engine (Simple Cycle Operation) | WECC | Winter | 295.6 | 6 | 1 | 1 | 5442-Fuel nozzles/vanes A | D1-Forced - Immediate | 300-Gas Turbine/Jet Engine (Simple Cycle Operation)
5442 | Fuel nozzles/vanes A | Jet Engine | Fuel; Ignition; and Combustion Sytems | U1 | Forced - Immediate | 2019 | Gas | GG | 300 | Gas Turbine/Jet Engine (Simple Cycle Operation) | RFC | Winter | 28.47 | 43.8 | 1 | 1 | 5442-Fuel nozzles/vanes A | U1-Forced - Immediate | 300-Gas Turbine/Jet Engine (Simple Cycle Operation)
5442 | Fuel nozzles/vanes A | Jet Engine | Fuel; Ignition; and Combustion Sytems | D1 | Forced - Immediate | 2019 | Oil | DI | 300 | Gas Turbine/Jet Engine (Simple Cycle Operation) | NPCC | Summer | 179.3333 | 40 | 1 | 1 | 5442-Fuel nozzles/vanes A | D1-Forced - Immediate | 300-Gas Turbine/Jet Engine (Simple Cycle Operation)
5442 | Fuel nozzles/vanes A | Jet Engine | Fuel; Ignition; and Combustion Sytems | U1 | Forced - Immediate | 2019 | Gas | GG | 300 | Gas Turbine/Jet Engine (Simple Cycle Operation) | MRO | Off-Peak | 157.68 | 65.7 | 1 | 1 | 5442-Fuel nozzles/vanes A | U1-Forced - Immediate | 300-Gas Turbine/Jet Engine (Simple Cycle Operation)
5442 | Fuel nozzles/vanes A | Jet Engine | Fuel; Ignition; and Combustion Sytems | U1 | Forced - Immediate | 2019 | Gas | GG | 300 | Gas Turbine/Jet Engine (Simple Cycle Operation) | MRO | Off-Peak | 20.25 | 45 | 1 | 1 | 5442-Fuel nozzles/vanes A | U1-Forced - Immediate | 300-Gas Turbine/Jet Engine (Simple Cycle Operation)
5442 | Fuel nozzles/vanes A | Jet Engine | Fuel; Ignition; and Combustion Sytems | U1 | Forced - Immediate | 2019 | Gas | GG | 300 | Gas Turbine/Jet Engine (Simple Cycle Operation) | WECC | Off-Peak | 148.5 | 49.5 | 1 | 1 | 5442-Fuel nozzles/vanes A | U1-Forced - Immediate | 300-Gas Turbine/Jet Engine (Simple Cycle Operation)
5442 | Fuel nozzles/vanes A | Jet Engine | Fuel; Ignition; and Combustion Sytems | U1 | Forced - Immediate | 2019 | Gas | GG | 300 | Gas Turbine/Jet Engine (Simple Cycle Operation) | WECC | Winter | 1340.9 | 46 | 1 | 1 | 5442-Fuel nozzles/vanes A | U1-Forced - Immediate | 300-Gas Turbine/Jet Engine (Simple Cycle Operation)
5442 | Fuel nozzles/vanes A | Jet Engine | Fuel; Ignition; and Combustion Sytems | SF | Startup Failure | 2019 | Gas | GG | 300 | Gas Turbine/Jet Engine (Simple Cycle Operation) | MRO | Winter | 21 | 45 | 1 | 1 | 5442-Fuel nozzles/vanes A | SF-Startup Failure | 300-Gas Turbine/Jet Engine (Simple Cycle Operation)
5442 | Fuel nozzles/vanes A | Jet Engine | Fuel; Ignition; and Combustion Sytems | U1 | Forced - Immediate | 2019 | Gas | GG | 300 | Gas Turbine/Jet Engine (Simple Cycle Operation) | MRO | Off-Peak | 14.25 | 45 | 1 | 1 | 5442-Fuel nozzles/vanes A | U1-Forced - Immediate | 300-Gas Turbine/Jet Engine (Simple Cycle Operation)
5442 | Fuel nozzles/vanes A | Jet Engine | Fuel; Ignition; and Combustion Sytems | U1 | Forced - Immediate | 2019 | Gas | GG | 300 | Gas Turbine/Jet Engine (Simple Cycle Operation) | SERC | Summer | 2433.8 | 43 | 1 | 1 | 5442-Fuel nozzles/vanes A | U1-Forced - Immediate | 300-Gas Turbine/Jet Engine (Simple Cycle Operation)
5442 | Fuel nozzles/vanes A | Jet Engine | Fuel; Ignition; and Combustion Sytems | SF | Startup Failure | 2019 | Gas | GG | 861 | CoG GT units | TRE | Off-Peak | 379.4266 | 79.6 | 1 | 1 | 5442-Fuel nozzles/vanes A | SF-Startup Failure | 861-CoG GT units
5442 | Fuel nozzles/vanes A | Jet Engine | Fuel; Ignition; and Combustion Sytems | SF | Startup Failure | 2019 | Gas | GG | 861 | CoG GT units | TRE | Off-Peak | 1485.8666 | 79.6 | 1 | 1 | 5442-Fuel nozzles/vanes A | SF-Startup Failure | 861-CoG GT units
5443 | Fuel filters B | Jet Engine | Fuel; Ignition; and Combustion Sytems | SF | Startup Failure | 2019 | Oil | KE | 300 | Gas Turbine/Jet Engine (Simple Cycle Operation) | NPCC | Winter | 1176.8 | 48 | 1 | 1 | 5443-Fuel filters B | SF-Startup Failure | 300-Gas Turbine/Jet Engine (Simple Cycle Operation)
5443 | Fuel filters B | Jet Engine | Fuel; Ignition; and Combustion Sytems | U1 | Forced - Immediate | 2019 | Oil | KE | 300 | Gas Turbine/Jet Engine (Simple Cycle Operation) | NPCC | Winter | 8229.6 | 48 | 1 | 1 | 5443-Fuel filters B | U1-Forced - Immediate | 300-Gas Turbine/Jet Engine (Simple Cycle Operation)
5443 | Fuel filters B | Jet Engine | Fuel; Ignition; and Combustion Sytems | U1 | Forced - Immediate | 2019 | Oil | KE | 300 | Gas Turbine/Jet Engine (Simple Cycle Operation) | NPCC | Winter | 9665.6 | 48 | 1 | 1 | 5443-Fuel filters B | U1-Forced - Immediate | 300-Gas Turbine/Jet Engine (Simple Cycle Operation)
5443 | Fuel filters B | Jet Engine | Fuel; Ignition; and Combustion Sytems | U1 | Forced - Immediate | 2019 | Gas | GG | 300 | Gas Turbine/Jet Engine (Simple Cycle Operation) | NPCC | Summer | 30.4 | 38 | 1 | 1 | 5443-Fuel filters B | U1-Forced - Immediate | 300-Gas Turbine/Jet Engine (Simple Cycle Operation)
5443 | Fuel filters B | Jet Engine | Fuel; Ignition; and Combustion Sytems | U1 | Forced - Immediate | 2019 | Gas | GG | 300 | Gas Turbine/Jet Engine (Simple Cycle Operation) | NPCC | Summer | 33.5667 | 38 | 2 | 2 | 5443-Fuel filters B | U1-Forced - Immediate | 300-Gas Turbine/Jet Engine (Simple Cycle Operation)
5443 | Fuel filters B | Jet Engine | Fuel; Ignition; and Combustion Sytems | U1 | Forced - Immediate | 2019 | Oil | KE | 300 | Gas Turbine/Jet Engine (Simple Cycle Operation) | NPCC | Winter | 1006.4 | 48 | 1 | 1 | 5443-Fuel filters B | U1-Forced - Immediate | 300-Gas Turbine/Jet Engine (Simple Cycle Operation)
5444 | Liquid fuel oil pump B | Jet Engine | Fuel; Ignition; and Combustion Sytems | D1 | Forced - Immediate | 2019 | Oil | DI | 300 | Gas Turbine/Jet Engine (Simple Cycle Operation) | MRO | Summer | 732.25 | 5.05 | 1 | 1 | 5444-Liquid fuel oil pump B | D1-Forced - Immediate | 300-Gas Turbine/Jet Engine (Simple Cycle Operation)
5444 | Liquid fuel oil pump B | Jet Engine | Fuel; Ignition; and Combustion Sytems | D1 | Forced - Immediate | 2019 | Oil | DI | 300 | Gas Turbine/Jet Engine (Simple Cycle Operation) | MRO | Summer | 151.855 | 6.05 | 1 | 1 | 5444-Liquid fuel oil pump B | D1-Forced - Immediate | 300-Gas Turbine/Jet Engine (Simple Cycle Operation)
5444 | Liquid fuel oil pump B | Jet Engine | Fuel; Ignition; and Combustion Sytems | D1 | Forced - Immediate | 2019 | Oil | KE | 300 | Gas Turbine/Jet Engine (Simple Cycle Operation) | NPCC | Winter | 2307.0833 | 25 | 1 | 1 | 5444-Liquid fuel oil pump B | D1-Forced - Immediate | 300-Gas Turbine/Jet Engine (Simple Cycle Operation)
5444 | Liquid fuel oil pump B | Jet Engine | Fuel; Ignition; and Combustion Sytems | SF | Startup Failure | 2019 | Gas | GG | 300 | Gas Turbine/Jet Engine (Simple Cycle Operation) | NPCC | Winter | 1106.4 | 48 | 1 | 1 | 5444-Liquid fuel oil pump B | SF-Startup Failure | 300-Gas Turbine/Jet Engine (Simple Cycle Operation)
5444 | Liquid fuel oil pump B | Jet Engine | Fuel; Ignition; and Combustion Sytems | U1 | Forced - Immediate | 2019 | Oil | DI | 300 | Gas Turbine/Jet Engine (Simple Cycle Operation) | MRO | Summer | 22.1025 | 21.05 | 1 | 1 | 5444-Liquid fuel oil pump B | U1-Forced - Immediate | 300-Gas Turbine/Jet Engine (Simple Cycle Operation)
5444 | Liquid fuel oil pump B | Jet Engine | Fuel; Ignition; and Combustion Sytems | D1 | Forced - Immediate | 2019 | Gas | GG | 300 | Gas Turbine/Jet Engine (Simple Cycle Operation) | MRO | Winter | 455.71 | 22.9 | 1 | 1 | 5444-Liquid fuel oil pump B | D1-Forced - Immediate | 300-Gas Turbine/Jet Engine (Simple Cycle Operation)
5444 | Liquid fuel oil pump B | Jet Engine | Fuel; Ignition; and Combustion Sytems | U1 | Forced - Immediate | 2019 | Oil | DI | 300 | Gas Turbine/Jet Engine (Simple Cycle Operation) | MRO | Summer | 4.5608 | 21.05 | 1 | 1 | 5444-Liquid fuel oil pump B | U1-Forced - Immediate | 300-Gas Turbine/Jet Engine (Simple Cycle Operation)
5444 | Liquid fuel oil pump B | Jet Engine | Fuel; Ignition; and Combustion Sytems | U1 | Forced - Immediate | 2019 | Oil | KE | 300 | Gas Turbine/Jet Engine (Simple Cycle Operation) | NPCC | Winter | 8860 | 50 | 1 | 1 | 5444-Liquid fuel oil pump B | U1-Forced - Immediate | 300-Gas Turbine/Jet Engine (Simple Cycle Operation)
5444 | Liquid fuel oil pump B | Jet Engine | Fuel; Ignition; and Combustion Sytems | U1 | Forced - Immediate | 2019 | Oil | DI | 300 | Gas Turbine/Jet Engine (Simple Cycle Operation) | MRO | Summer | 1877.3092 | 21.05 | 1 | 1 | 5444-Liquid fuel oil pump B | U1-Forced - Immediate | 300-Gas Turbine/Jet Engine (Simple Cycle Operation)
5444 | Liquid fuel oil pump B | Jet Engine | Fuel; Ignition; and Combustion Sytems | U1 | Forced - Immediate | 2019 | Oil | DI | 300 | Gas Turbine/Jet Engine (Simple Cycle Operation) | MRO | Summer | 538.1783 | 21.05 | 1 | 1 | 5444-Liquid fuel oil pump B | U1-Forced - Immediate | 300-Gas Turbine/Jet Engine (Simple Cycle Operation)
5444 | Liquid fuel oil pump B | Jet Engine | Fuel; Ignition; and Combustion Sytems | U1 | Forced - Immediate | 2019 | Oil | KE | 300 | Gas Turbine/Jet Engine (Simple Cycle Operation) | NPCC | Winter | 379.1667 | 50 | 1 | 1 | 5444-Liquid fuel oil pump B | U1-Forced - Immediate | 300-Gas Turbine/Jet Engine (Simple Cycle Operation)
5445 | Liquid fuel oil transfer/forwarding pump A | Jet Engine | Fuel; Ignition; and Combustion Sytems | SF | Startup Failure | 2019 | Gas | GG | 300 | Gas Turbine/Jet Engine (Simple Cycle Operation) | NPCC | Off-Peak | 16.415 | 46.9 | 1 | 1 | 5445-Liquid fuel oil transfer/forwarding pump A | SF-Startup Failure | 300-Gas Turbine/Jet Engine (Simple Cycle Operation)
5445 | Liquid fuel oil transfer/forwarding pump A | Jet Engine | Fuel; Ignition; and Combustion Sytems | SF | Startup Failure | 2019 | Gas | GG | 300 | Gas Turbine/Jet Engine (Simple Cycle Operation) | SERC | Winter | 57.5666 | 157 | 1 | 1 | 5445-Liquid fuel oil transfer/forwarding pump A | SF-Startup Failure | 300-Gas Turbine/Jet Engine (Simple Cycle Operation)
5445 | Liquid fuel oil transfer/forwarding pump A | Jet Engine | Fuel; Ignition; and Combustion Sytems | SF | Startup Failure | 2019 | Gas | GG | 300 | Gas Turbine/Jet Engine (Simple Cycle Operation) | WECC | Off-Peak | 80 | 25 | 1 | 1 | 5445-Liquid fuel oil transfer/forwarding pump A | SF-Startup Failure | 300-Gas Turbine/Jet Engine (Simple Cycle Operation)
5445 | Liquid fuel oil transfer/forwarding pump A | Jet Engine | Fuel; Ignition; and Combustion Sytems | U1 | Forced - Immediate | 2019 | Gas | GG | 300 | Gas Turbine/Jet Engine (Simple Cycle Operation) | SERC | Winter | 8.4583 | 17.5 | 1 | 1 | 5445-Liquid fuel oil transfer/forwarding pump A | U1-Forced - Immediate | 300-Gas Turbine/Jet Engine (Simple Cycle Operation)
5445 | Liquid fuel oil transfer/forwarding pump A | Jet Engine | Fuel; Ignition; and Combustion Sytems | U1 | Forced - Immediate | 2019 | Oil | DI | 300 | Gas Turbine/Jet Engine (Simple Cycle Operation) | SERC | Winter | 27027.4667 | 14 | 1 | 1 | 5445-Liquid fuel oil transfer/forwarding pump A | U1-Forced - Immediate | 300-Gas Turbine/Jet Engine (Simple Cycle Operation)
5446 | Liquid fuel purge system B | Jet Engine | Fuel; Ignition; and Combustion Sytems | U1 | Forced - Immediate | 2019 | Gas | GG | 300 | Gas Turbine/Jet Engine (Simple Cycle Operation) | RFC | Winter | 81.435 | 26.7 | 1 | 1 | 5446-Liquid fuel purge system B | U1-Forced - Immediate | 300-Gas Turbine/Jet Engine (Simple Cycle Operation)
5446 | Liquid fuel purge system B | Jet Engine | Fuel; Ignition; and Combustion Sytems | SF | Startup Failure | 2019 | Gas | GG | 861 | CoG GT units | NPCC | Winter | 332.9167 | 47 | 1 | 1 | 5446-Liquid fuel purge system B | SF-Startup Failure | 861-CoG GT units
5447 | Gas fuel system A | Jet Engine | Fuel; Ignition; and Combustion Sytems | D1 | Forced - Immediate | 2019 | Gas | GG | 300 | Gas Turbine/Jet Engine (Simple Cycle Operation) | MRO | Off-Peak | 111.8667 | 8 | 1 | 1 | 5447-Gas fuel system A | D1-Forced - Immediate | 300-Gas Turbine/Jet Engine (Simple Cycle Operation)
5447 | Gas fuel system A | Jet Engine | Fuel; Ignition; and Combustion Sytems | SF | Startup Failure | 2019 | Gas | GG | 300 | Gas Turbine/Jet Engine (Simple Cycle Operation) | MRO | Off-Peak | 41.4166 | 35.5 | 1 | 1 | 5447-Gas fuel system A | SF-Startup Failure | 300-Gas Turbine/Jet Engine (Simple Cycle Operation)
5447 | Gas fuel system A | Jet Engine | Fuel; Ignition; and Combustion Sytems | SF | Startup Failure | 2019 | Gas | GG | 300 | Gas Turbine/Jet Engine (Simple Cycle Operation) | WECC | Off-Peak | 289.8 | 42 | 1 | 1 | 5447-Gas fuel system A | SF-Startup Failure | 300-Gas Turbine/Jet Engine (Simple Cycle Operation)
5447 | Gas fuel system A | Jet Engine | Fuel; Ignition; and Combustion Sytems | SF | Startup Failure | 2019 | Gas | GG | 300 | Gas Turbine/Jet Engine (Simple Cycle Operation) | NPCC | Summer | 26 | 40 | 1 | 1 | 5447-Gas fuel system A | SF-Startup Failure | 300-Gas Turbine/Jet Engine (Simple Cycle Operation)
5447 | Gas fuel system A | Jet Engine | Fuel; Ignition; and Combustion Sytems | SF | Startup Failure | 2019 | Gas | GG | 300 | Gas Turbine/Jet Engine (Simple Cycle Operation) | WECC | Summer | 72.0666 | 46 | 1 | 1 | 5447-Gas fuel system A | SF-Startup Failure | 300-Gas Turbine/Jet Engine (Simple Cycle Operation)
5447 | Gas fuel system A | Jet Engine | Fuel; Ignition; and Combustion Sytems | SF | Startup Failure | 2019 | Gas | GG | 300 | Gas Turbine/Jet Engine (Simple Cycle Operation) | TRE | Summer | 92 | 48 | 1 | 1 | 5447-Gas fuel system A | SF-Startup Failure | 300-Gas Turbine/Jet Engine (Simple Cycle Operation)
5447 | Gas fuel system A | Jet Engine | Fuel; Ignition; and Combustion Sytems | SF | Startup Failure | 2019 | Gas | GG | 300 | Gas Turbine/Jet Engine (Simple Cycle Operation) | NPCC | Summer | 194.75 | 41 | 1 | 1 | 5447-Gas fuel system A | SF-Startup Failure | 300-Gas Turbine/Jet Engine (Simple Cycle Operation)
5447 | Gas fuel system A | Jet Engine | Fuel; Ignition; and Combustion Sytems | SF | Startup Failure | 2019 | Gas | GG | 300 | Gas Turbine/Jet Engine (Simple Cycle Operation) | RFC | Summer | 279.4 | 44 | 1 | 1 | 5447-Gas fuel system A | SF-Startup Failure | 300-Gas Turbine/Jet Engine (Simple Cycle Operation)
5447 | Gas fuel system A | Jet Engine | Fuel; Ignition; and Combustion Sytems | U1 | Forced - Immediate | 2019 | Gas | GG | 300 | Gas Turbine/Jet Engine (Simple Cycle Operation) | NPCC | Off-Peak | 535.5 | 35 | 1 | 1 | 5447-Gas fuel system A | U1-Forced - Immediate | 300-Gas Turbine/Jet Engine (Simple Cycle Operation)
5447 | Gas fuel system A | Jet Engine | Fuel; Ignition; and Combustion Sytems | U1 | Forced - Immediate | 2019 | Gas | GG | 300 | Gas Turbine/Jet Engine (Simple Cycle Operation) | WECC | Off-Peak | 2059.6 | 54.2 | 1 | 1 | 5447-Gas fuel system A | U1-Forced - Immediate | 300-Gas Turbine/Jet Engine (Simple Cycle Operation)
5447 | Gas fuel system A | Jet Engine | Fuel; Ignition; and Combustion Sytems | U1 | Forced - Immediate | 2019 | Gas | GG | 300 | Gas Turbine/Jet Engine (Simple Cycle Operation) | NPCC | Summer | 21.6 | 48 | 1 | 1 | 5447-Gas fuel system A | U1-Forced - Immediate | 300-Gas Turbine/Jet Engine (Simple Cycle Operation)
5447 | Gas fuel system A | Jet Engine | Fuel; Ignition; and Combustion Sytems | U1 | Forced - Immediate | 2019 | Gas | GG | 300 | Gas Turbine/Jet Engine (Simple Cycle Operation) | WECC | Winter | 98.05 | 37 | 1 | 1 | 5447-Gas fuel system A | U1-Forced - Immediate | 300-Gas Turbine/Jet Engine (Simple Cycle Operation)
5447 | Gas fuel system A | Jet Engine | Fuel; Ignition; and Combustion Sytems | U1 | Forced - Immediate | 2019 | Gas | GG | 300 | Gas Turbine/Jet Engine (Simple Cycle Operation) | SERC | Winter | 387 | 180 | 1 | 1 | 5447-Gas fuel system A | U1-Forced - Immediate | 300-Gas Turbine/Jet Engine (Simple Cycle Operation)
5447 | Gas fuel system A | Jet Engine | Fuel; Ignition; and Combustion Sytems | U1 | Forced - Immediate | 2019 | Gas | GG | 300 | Gas Turbine/Jet Engine (Simple Cycle Operation) | MRO | Winter | 7521.3 | 183 | 1 | 1 | 5447-Gas fuel system A | U1-Forced - Immediate | 300-Gas Turbine/Jet Engine (Simple Cycle Operation)
5447 | Gas fuel system A | Jet Engine | Fuel; Ignition; and Combustion Sytems | SF | Startup Failure | 2019 | Gas | GG | 300 | Gas Turbine/Jet Engine (Simple Cycle Operation) | MRO | Winter | 8.76 | 65.7 | 1 | 1 | 5447-Gas fuel system A | SF-Startup Failure | 300-Gas Turbine/Jet Engine (Simple Cycle Operation)
5447 | Gas fuel system A | Jet Engine | Fuel; Ignition; and Combustion Sytems | SF | Startup Failure | 2019 | Gas | GG | 300 | Gas Turbine/Jet Engine (Simple Cycle Operation) | WECC | Winter | 2340.9583 | 47.5 | 1 | 1 | 5447-Gas fuel system A | SF-Startup Failure | 300-Gas Turbine/Jet Engine (Simple Cycle Operation)
5447 | Gas fuel system A | Jet Engine | Fuel; Ignition; and Combustion Sytems | U1 | Forced - Immediate | 2019 | Gas | GG | 300 | Gas Turbine/Jet Engine (Simple Cycle Operation) | WECC | Off-Peak | 2036.8 | 53.6 | 1 | 1 | 5447-Gas fuel system A | U1-Forced - Immediate | 300-Gas Turbine/Jet Engine (Simple Cycle Operation)
5447 | Gas fuel system A | Jet Engine | Fuel; Ignition; and Combustion Sytems | U1 | Forced - Immediate | 2019 | Gas | GG | 300 | Gas Turbine/Jet Engine (Simple Cycle Operation) | WECC | Off-Peak | 2066.8166 | 53.8 | 1 | 1 | 5447-Gas fuel system A | U1-Forced - Immediate | 300-Gas Turbine/Jet Engine (Simple Cycle Operation)
5447 | Gas fuel system A | Jet Engine | Fuel; Ignition; and Combustion Sytems | U1 | Forced - Immediate | 2019 | Gas | GG | 300 | Gas Turbine/Jet Engine (Simple Cycle Operation) | WECC | Summer | 187 | 102 | 1 | 1 | 5447-Gas fuel system A | U1-Forced - Immediate | 300-Gas Turbine/Jet Engine (Simple Cycle Operation)
5447 | Gas fuel system A | Jet Engine | Fuel; Ignition; and Combustion Sytems | U1 | Forced - Immediate | 2019 | Gas | GG | 300 | Gas Turbine/Jet Engine (Simple Cycle Operation) | WECC | Summer | 294.6666 | 52 | 1 | 1 | 5447-Gas fuel system A | U1-Forced - Immediate | 300-Gas Turbine/Jet Engine (Simple Cycle Operation)
5447 | Gas fuel system A | Jet Engine | Fuel; Ignition; and Combustion Sytems | U1 | Forced - Immediate | 2019 | Gas | GG | 300 | Gas Turbine/Jet Engine (Simple Cycle Operation) | WECC | Summer | 364.9333 | 92 | 1 | 1 | 5447-Gas fuel system A | U1-Forced - Immediate | 300-Gas Turbine/Jet Engine (Simple Cycle Operation)
5447 | Gas fuel system A | Jet Engine | Fuel; Ignition; and Combustion Sytems | U1 | Forced - Immediate | 2019 | Gas | GG | 300 | Gas Turbine/Jet Engine (Simple Cycle Operation) | WECC | Summer | 1934.5333 | 44 | 1 | 1 | 5447-Gas fuel system A | U1-Forced - Immediate | 300-Gas Turbine/Jet Engine (Simple Cycle Operation)
5447 | Gas fuel system A | Jet Engine | Fuel; Ignition; and Combustion Sytems | U1 | Forced - Immediate | 2019 | Gas | GG | 300 | Gas Turbine/Jet Engine (Simple Cycle Operation) | SERC | Winter | 200.9999 | 180 | 1 | 1 | 5447-Gas fuel system A | U1-Forced - Immediate | 300-Gas Turbine/Jet Engine (Simple Cycle Operation)
5447 | Gas fuel system A | Jet Engine | Fuel; Ignition; and Combustion Sytems | U2 | Forced - Delayed | 2019 | Gas | GG | 300 | Gas Turbine/Jet Engine (Simple Cycle Operation) | WECC | Summer | 565.5 | 65 | 3 | 3 | 5447-Gas fuel system A | U2-Forced - Delayed | 300-Gas Turbine/Jet Engine (Simple Cycle Operation)
5447 | Gas fuel system A | Jet Engine | Fuel; Ignition; and Combustion Sytems | D1 | Forced - Immediate | 2019 | Gas | GG | 300 | Gas Turbine/Jet Engine (Simple Cycle Operation) | NPCC | Summer | 5.25 | 21 | 1 | 1 | 5447-Gas fuel system A | D1-Forced - Immediate | 300-Gas Turbine/Jet Engine (Simple Cycle Operation)
5447 | Gas fuel system A | Jet Engine | Fuel; Ignition; and Combustion Sytems | D1 | Forced - Immediate | 2019 | Gas | GG | 300 | Gas Turbine/Jet Engine (Simple Cycle Operation) | SERC | Summer | 1646.6667 | 16 | 1 | 1 | 5447-Gas fuel system A | D1-Forced - Immediate | 300-Gas Turbine/Jet Engine (Simple Cycle Operation)
5447 | Gas fuel system A | Jet Engine | Fuel; Ignition; and Combustion Sytems | SF | Startup Failure | 2019 | Gas | GG | 300 | Gas Turbine/Jet Engine (Simple Cycle Operation) | MRO | Off-Peak | 9319.3333 | 40 | 1 | 1 | 5447-Gas fuel system A | SF-Startup Failure | 300-Gas Turbine/Jet Engine (Simple Cycle Operation)
5447 | Gas fuel system A | Jet Engine | Fuel; Ignition; and Combustion Sytems | U1 | Forced - Immediate | 2019 | Gas | GG | 300 | Gas Turbine/Jet Engine (Simple Cycle Operation) | NPCC | Off-Peak | 108.9 | 33 | 4 | 4 | 5447-Gas fuel system A | U1-Forced - Immediate | 300-Gas Turbine/Jet Engine (Simple Cycle Operation)
5447 | Gas fuel system A | Jet Engine | Fuel; Ignition; and Combustion Sytems | U1 | Forced - Immediate | 2019 | Gas | GG | 300 | Gas Turbine/Jet Engine (Simple Cycle Operation) | WECC | Off-Peak | 1256.0266 | 53.6 | 1 | 1 | 5447-Gas fuel system A | U1-Forced - Immediate | 300-Gas Turbine/Jet Engine (Simple Cycle Operation)
5447 | Gas fuel system A | Jet Engine | Fuel; Ignition; and Combustion Sytems | U1 | Forced - Immediate | 2019 | Gas | GG | 300 | Gas Turbine/Jet Engine (Simple Cycle Operation) | WECC | Off-Peak | 1405.0833 | 65 | 1 | 1 | 5447-Gas fuel system A | U1-Forced - Immediate | 300-Gas Turbine/Jet Engine (Simple Cycle Operation)
5447 | Gas fuel system A | Jet Engine | Fuel; Ignition; and Combustion Sytems | U1 | Forced - Immediate | 2019 | Gas | GG | 300 | Gas Turbine/Jet Engine (Simple Cycle Operation) | RFC | Summer | 3.5567 | 19.4 | 1 | 1 | 5447-Gas fuel system A | U1-Forced - Immediate | 300-Gas Turbine/Jet Engine (Simple Cycle Operation)
5447 | Gas fuel system A | Jet Engine | Fuel; Ignition; and Combustion Sytems | U1 | Forced - Immediate | 2019 | Gas | GG | 300 | Gas Turbine/Jet Engine (Simple Cycle Operation) | RFC | Summer | 18.9367 | 43.7 | 1 | 1 | 5447-Gas fuel system A | U1-Forced - Immediate | 300-Gas Turbine/Jet Engine (Simple Cycle Operation)
5447 | Gas fuel system A | Jet Engine | Fuel; Ignition; and Combustion Sytems | U1 | Forced - Immediate | 2019 | Gas | GG | 300 | Gas Turbine/Jet Engine (Simple Cycle Operation) | WECC | Summer | 72.6 | 44 | 1 | 1 | 5447-Gas fuel system A | U1-Forced - Immediate | 300-Gas Turbine/Jet Engine (Simple Cycle Operation)
5447 | Gas fuel system A | Jet Engine | Fuel; Ignition; and Combustion Sytems | U1 | Forced - Immediate | 2019 | Gas | GG | 300 | Gas Turbine/Jet Engine (Simple Cycle Operation) | RFC | Summer | 374.0967 | 19.4 | 1 | 1 | 5447-Gas fuel system A | U1-Forced - Immediate | 300-Gas Turbine/Jet Engine (Simple Cycle Operation)
5447 | Gas fuel system A | Jet Engine | Fuel; Ignition; and Combustion Sytems | U1 | Forced - Immediate | 2019 | Gas | GG | 300 | Gas Turbine/Jet Engine (Simple Cycle Operation) | WECC | Summer | 945.5333 | 52 | 1 | 1 | 5447-Gas fuel system A | U1-Forced - Immediate | 300-Gas Turbine/Jet Engine (Simple Cycle Operation)
5447 | Gas fuel system A | Jet Engine | Fuel; Ignition; and Combustion Sytems | U1 | Forced - Immediate | 2019 | Gas | GG | 300 | Gas Turbine/Jet Engine (Simple Cycle Operation) | WECC | Winter | 17.2666 | 37 | 1 | 1 | 5447-Gas fuel system A | U1-Forced - Immediate | 300-Gas Turbine/Jet Engine (Simple Cycle Operation)
5447 | Gas fuel system A | Jet Engine | Fuel; Ignition; and Combustion Sytems | U1 | Forced - Immediate | 2019 | Gas | GG | 300 | Gas Turbine/Jet Engine (Simple Cycle Operation) | WECC | Winter | 17.68 | 40.8 | 1 | 1 | 5447-Gas fuel system A | U1-Forced - Immediate | 300-Gas Turbine/Jet Engine (Simple Cycle Operation)
5447 | Gas fuel system A | Jet Engine | Fuel; Ignition; and Combustion Sytems | U1 | Forced - Immediate | 2019 | Gas | GG | 300 | Gas Turbine/Jet Engine (Simple Cycle Operation) | NPCC | Winter | 142.5 | 38 | 1 | 1 | 5447-Gas fuel system A | U1-Forced - Immediate | 300-Gas Turbine/Jet Engine (Simple Cycle Operation)
5447 | Gas fuel system A | Jet Engine | Fuel; Ignition; and Combustion Sytems | U1 | Forced - Immediate | 2019 | Gas | GG | 300 | Gas Turbine/Jet Engine (Simple Cycle Operation) | SERC | Winter | 270 | 180 | 1 | 1 | 5447-Gas fuel system A | U1-Forced - Immediate | 300-Gas Turbine/Jet Engine (Simple Cycle Operation)
5447 | Gas fuel system A | Jet Engine | Fuel; Ignition; and Combustion Sytems | U1 | Forced - Immediate | 2019 | Gas | GG | 300 | Gas Turbine/Jet Engine (Simple Cycle Operation) | WECC | Winter | 317.4 | 92 | 1 | 1 | 5447-Gas fuel system A | U1-Forced - Immediate | 300-Gas Turbine/Jet Engine (Simple Cycle Operation)
5447 | Gas fuel system A | Jet Engine | Fuel; Ignition; and Combustion Sytems | U1 | Forced - Immediate | 2019 | Gas | GG | 300 | Gas Turbine/Jet Engine (Simple Cycle Operation) | NPCC | Winter | 1269.45 | 39 | 2 | 2 | 5447-Gas fuel system A | U1-Forced - Immediate | 300-Gas Turbine/Jet Engine (Simple Cycle Operation)
5447 | Gas fuel system A | Jet Engine | Fuel; Ignition; and Combustion Sytems | U2 | Forced - Delayed | 2019 | Gas | GG | 300 | Gas Turbine/Jet Engine (Simple Cycle Operation) | WECC | Summer | 1113.6 | 128 | 1 | 1 | 5447-Gas fuel system A | U2-Forced - Delayed | 300-Gas Turbine/Jet Engine (Simple Cycle Operation)
5447 | Gas fuel system A | Jet Engine | Fuel; Ignition; and Combustion Sytems | SF | Startup Failure | 2019 | Gas | GG | 300 | Gas Turbine/Jet Engine (Simple Cycle Operation) | WECC | Summer | 145.7 | 47 | 1 | 1 | 5447-Gas fuel system A | SF-Startup Failure | 300-Gas Turbine/Jet Engine (Simple Cycle Operation)
5447 | Gas fuel system A | Jet Engine | Fuel; Ignition; and Combustion Sytems | U1 | Forced - Immediate | 2019 | Gas | GG | 300 | Gas Turbine/Jet Engine (Simple Cycle Operation) | NPCC | Off-Peak | 116.8 | 48 | 1 | 1 | 5447-Gas fuel system A | U1-Forced - Immediate | 300-Gas Turbine/Jet Engine (Simple Cycle Operation)
5447 | Gas fuel system A | Jet Engine | Fuel; Ignition; and Combustion Sytems | U1 | Forced - Immediate | 2019 | Gas | GG | 300 | Gas Turbine/Jet Engine (Simple Cycle Operation) | WECC | Off-Peak | 936.6 | 42 | 1 | 1 | 5447-Gas fuel system A | U1-Forced - Immediate | 300-Gas Turbine/Jet Engine (Simple Cycle Operation)
5447 | Gas fuel system A | Jet Engine | Fuel; Ignition; and Combustion Sytems | U1 | Forced - Immediate | 2019 | Gas | GG | 300 | Gas Turbine/Jet Engine (Simple Cycle Operation) | WECC | Summer | 13.3 | 38 | 1 | 1 | 5447-Gas fuel system A | U1-Forced - Immediate | 300-Gas Turbine/Jet Engine (Simple Cycle Operation)
5447 | Gas fuel system A | Jet Engine | Fuel; Ignition; and Combustion Sytems | U1 | Forced - Immediate | 2019 | Gas | GG | 300 | Gas Turbine/Jet Engine (Simple Cycle Operation) | RFC | Summer | 24.7633 | 43.7 | 1 | 1 | 5447-Gas fuel system A | U1-Forced - Immediate | 300-Gas Turbine/Jet Engine (Simple Cycle Operation)
5447 | Gas fuel system A | Jet Engine | Fuel; Ignition; and Combustion Sytems | U1 | Forced - Immediate | 2019 | Gas | GG | 300 | Gas Turbine/Jet Engine (Simple Cycle Operation) | WECC | Summer | 46.2333 | 38 | 1 | 1 | 5447-Gas fuel system A | U1-Forced - Immediate | 300-Gas Turbine/Jet Engine (Simple Cycle Operation)
5447 | Gas fuel system A | Jet Engine | Fuel; Ignition; and Combustion Sytems | U1 | Forced - Immediate | 2019 | Gas | GG | 300 | Gas Turbine/Jet Engine (Simple Cycle Operation) | NPCC | Summer | 125.3333 | 32 | 1 | 1 | 5447-Gas fuel system A | U1-Forced - Immediate | 300-Gas Turbine/Jet Engine (Simple Cycle Operation)
5447 | Gas fuel system A | Jet Engine | Fuel; Ignition; and Combustion Sytems | U1 | Forced - Immediate | 2019 | Gas | GG | 300 | Gas Turbine/Jet Engine (Simple Cycle Operation) | WECC | Winter | 100.7 | 38 | 1 | 1 | 5447-Gas fuel system A | U1-Forced - Immediate | 300-Gas Turbine/Jet Engine (Simple Cycle Operation)
5447 | Gas fuel system A | Jet Engine | Fuel; Ignition; and Combustion Sytems | U1 | Forced - Immediate | 2019 | Gas | GG | 300 | Gas Turbine/Jet Engine (Simple Cycle Operation) | WECC | Winter | 274.4 | 112 | 1 | 1 | 5447-Gas fuel system A | U1-Forced - Immediate | 300-Gas Turbine/Jet Engine (Simple Cycle Operation)
5447 | Gas fuel system A | Jet Engine | Fuel; Ignition; and Combustion Sytems | U1 | Forced - Immediate | 2019 | Oil | DI | 300 | Gas Turbine/Jet Engine (Simple Cycle Operation) | SERC | Off-Peak | 775 | 25 | 1 | 1 | 5447-Gas fuel system A | U1-Forced - Immediate | 300-Gas Turbine/Jet Engine (Simple Cycle Operation)
5447 | Gas fuel system A | Jet Engine | Fuel; Ignition; and Combustion Sytems | D1 | Forced - Immediate | 2019 | Gas | GG | 300 | Gas Turbine/Jet Engine (Simple Cycle Operation) | WECC | Off-Peak | 749.8917 | 26.75 | 1 | 1 | 5447-Gas fuel system A | D1-Forced - Immediate | 300-Gas Turbine/Jet Engine (Simple Cycle Operation)
5447 | Gas fuel system A | Jet Engine | Fuel; Ignition; and Combustion Sytems | D1 | Forced - Immediate | 2019 | Gas | GG | 300 | Gas Turbine/Jet Engine (Simple Cycle Operation) | MRO | Summer | 24280.2 | 24.6 | 1 | 1 | 5447-Gas fuel system A | D1-Forced - Immediate | 300-Gas Turbine/Jet Engine (Simple Cycle Operation)
5447 | Gas fuel system A | Jet Engine | Fuel; Ignition; and Combustion Sytems | SF | Startup Failure | 2019 | Gas | GG | 300 | Gas Turbine/Jet Engine (Simple Cycle Operation) | MRO | Off-Peak | 1539.3333 | 40 | 1 | 1 | 5447-Gas fuel system A | SF-Startup Failure | 300-Gas Turbine/Jet Engine (Simple Cycle Operation)
5447 | Gas fuel system A | Jet Engine | Fuel; Ignition; and Combustion Sytems | SF | Startup Failure | 2019 | Gas | GG | 300 | Gas Turbine/Jet Engine (Simple Cycle Operation) | RFC | Summer | 10.2 | 36 | 1 | 1 | 5447-Gas fuel system A | SF-Startup Failure | 300-Gas Turbine/Jet Engine (Simple Cycle Operation)
5447 | Gas fuel system A | Jet Engine | Fuel; Ignition; and Combustion Sytems | SF | Startup Failure | 2019 | Gas | GG | 300 | Gas Turbine/Jet Engine (Simple Cycle Operation) | WECC | Summer | 30.6666 | 46 | 1 | 1 | 5447-Gas fuel system A | SF-Startup Failure | 300-Gas Turbine/Jet Engine (Simple Cycle Operation)
5447 | Gas fuel system A | Jet Engine | Fuel; Ignition; and Combustion Sytems | SF | Startup Failure | 2019 | Gas | GG | 300 | Gas Turbine/Jet Engine (Simple Cycle Operation) | TRE | Winter | 19.35 | 43 | 1 | 1 | 5447-Gas fuel system A | SF-Startup Failure | 300-Gas Turbine/Jet Engine (Simple Cycle Operation)
5447 | Gas fuel system A | Jet Engine | Fuel; Ignition; and Combustion Sytems | U1 | Forced - Immediate | 2019 | Gas | GG | 300 | Gas Turbine/Jet Engine (Simple Cycle Operation) | NPCC | Off-Peak | 104.8 | 48 | 1 | 1 | 5447-Gas fuel system A | U1-Forced - Immediate | 300-Gas Turbine/Jet Engine (Simple Cycle Operation)
5447 | Gas fuel system A | Jet Engine | Fuel; Ignition; and Combustion Sytems | U1 | Forced - Immediate | 2019 | Gas | GG | 300 | Gas Turbine/Jet Engine (Simple Cycle Operation) | WECC | Off-Peak | 1941.8 | 51.1 | 1 | 1 | 5447-Gas fuel system A | U1-Forced - Immediate | 300-Gas Turbine/Jet Engine (Simple Cycle Operation)
5447 | Gas fuel system A | Jet Engine | Fuel; Ignition; and Combustion Sytems | U1 | Forced - Immediate | 2019 | Gas | GG | 300 | Gas Turbine/Jet Engine (Simple Cycle Operation) | WECC | Off-Peak | 2074.8 | 54.6 | 1 | 1 | 5447-Gas fuel system A | U1-Forced - Immediate | 300-Gas Turbine/Jet Engine (Simple Cycle Operation)
5447 | Gas fuel system A | Jet Engine | Fuel; Ignition; and Combustion Sytems | U1 | Forced - Immediate | 2019 | Gas | GG | 300 | Gas Turbine/Jet Engine (Simple Cycle Operation) | WECC | Off-Peak | 2166 | 57 | 2 | 2 | 5447-Gas fuel system A | U1-Forced - Immediate | 300-Gas Turbine/Jet Engine (Simple Cycle Operation)
5447 | Gas fuel system A | Jet Engine | Fuel; Ignition; and Combustion Sytems | U1 | Forced - Immediate | 2019 | Gas | GG | 300 | Gas Turbine/Jet Engine (Simple Cycle Operation) | WECC | Summer | 6.1666 | 37 | 1 | 1 | 5447-Gas fuel system A | U1-Forced - Immediate | 300-Gas Turbine/Jet Engine (Simple Cycle Operation)
5447 | Gas fuel system A | Jet Engine | Fuel; Ignition; and Combustion Sytems | U1 | Forced - Immediate | 2019 | Gas | GG | 300 | Gas Turbine/Jet Engine (Simple Cycle Operation) | SERC | Summer | 2164.6666 | 170 | 1 | 1 | 5447-Gas fuel system A | U1-Forced - Immediate | 300-Gas Turbine/Jet Engine (Simple Cycle Operation)
5447 | Gas fuel system A | Jet Engine | Fuel; Ignition; and Combustion Sytems | U1 | Forced - Immediate | 2019 | Gas | GG | 300 | Gas Turbine/Jet Engine (Simple Cycle Operation) | WECC | Summer | 7445.5333 | 44 | 1 | 1 | 5447-Gas fuel system A | U1-Forced - Immediate | 300-Gas Turbine/Jet Engine (Simple Cycle Operation)
5447 | Gas fuel system A | Jet Engine | Fuel; Ignition; and Combustion Sytems | D1 | Forced - Immediate | 2019 | Gas | GG | 300 | Gas Turbine/Jet Engine (Simple Cycle Operation) | SERC | Winter | 29.8332 | 179 | 1 | 1 | 5447-Gas fuel system A | D1-Forced - Immediate | 300-Gas Turbine/Jet Engine (Simple Cycle Operation)
5447 | Gas fuel system A | Jet Engine | Fuel; Ignition; and Combustion Sytems | D1 | Forced - Immediate | 2019 | Gas | GG | 300 | Gas Turbine/Jet Engine (Simple Cycle Operation) | MRO | Winter | 3740.2067 | 25.7 | 1 | 1 | 5447-Gas fuel system A | D1-Forced - Immediate | 300-Gas Turbine/Jet Engine (Simple Cycle Operation)
5447 | Gas fuel system A | Jet Engine | Fuel; Ignition; and Combustion Sytems | SF | Startup Failure | 2019 | Gas | GG | 300 | Gas Turbine/Jet Engine (Simple Cycle Operation) | MRO | Off-Peak | 17.25 | 45 | 1 | 1 | 5447-Gas fuel system A | SF-Startup Failure | 300-Gas Turbine/Jet Engine (Simple Cycle Operation)
5447 | Gas fuel system A | Jet Engine | Fuel; Ignition; and Combustion Sytems | SF | Startup Failure | 2019 | Gas | GG | 300 | Gas Turbine/Jet Engine (Simple Cycle Operation) | TRE | Off-Peak | 29.281 | 41.83 | 1 | 1 | 5447-Gas fuel system A | SF-Startup Failure | 300-Gas Turbine/Jet Engine (Simple Cycle Operation)
5447 | Gas fuel system A | Jet Engine | Fuel; Ignition; and Combustion Sytems | SF | Startup Failure | 2019 | Gas | GG | 300 | Gas Turbine/Jet Engine (Simple Cycle Operation) | MRO | Off-Peak | 44.375 | 35.5 | 1 | 1 | 5447-Gas fuel system A | SF-Startup Failure | 300-Gas Turbine/Jet Engine (Simple Cycle Operation)
5447 | Gas fuel system A | Jet Engine | Fuel; Ignition; and Combustion Sytems | SF | Startup Failure | 2019 | Gas | GG | 300 | Gas Turbine/Jet Engine (Simple Cycle Operation) | MRO | Off-Peak | 121.2916 | 35.5 | 1 | 1 | 5447-Gas fuel system A | SF-Startup Failure | 300-Gas Turbine/Jet Engine (Simple Cycle Operation)
5447 | Gas fuel system A | Jet Engine | Fuel; Ignition; and Combustion Sytems | SF | Startup Failure | 2019 | Gas | GG | 300 | Gas Turbine/Jet Engine (Simple Cycle Operation) | MRO | Off-Peak | 186.15 | 65.7 | 1 | 1 | 5447-Gas fuel system A | SF-Startup Failure | 300-Gas Turbine/Jet Engine (Simple Cycle Operation)
5447 | Gas fuel system A | Jet Engine | Fuel; Ignition; and Combustion Sytems | SF | Startup Failure | 2019 | Gas | GG | 300 | Gas Turbine/Jet Engine (Simple Cycle Operation) | SERC | Off-Peak | 611.3166 | 43 | 1 | 1 | 5447-Gas fuel system A | SF-Startup Failure | 300-Gas Turbine/Jet Engine (Simple Cycle Operation)
5447 | Gas fuel system A | Jet Engine | Fuel; Ignition; and Combustion Sytems | SF | Startup Failure | 2019 | Gas | GG | 300 | Gas Turbine/Jet Engine (Simple Cycle Operation) | WECC | Winter | 104.06 | 48.4 | 1 | 1 | 5447-Gas fuel system A | SF-Startup Failure | 300-Gas Turbine/Jet Engine (Simple Cycle Operation)
5447 | Gas fuel system A | Jet Engine | Fuel; Ignition; and Combustion Sytems | U1 | Forced - Immediate | 2019 | Gas | GG | 300 | Gas Turbine/Jet Engine (Simple Cycle Operation) | WECC | Off-Peak | 3.8 | 38 | 1 | 1 | 5447-Gas fuel system A | U1-Forced - Immediate | 300-Gas Turbine/Jet Engine (Simple Cycle Operation)
5447 | Gas fuel system A | Jet Engine | Fuel; Ignition; and Combustion Sytems | U1 | Forced - Immediate | 2019 | Gas | GG | 300 | Gas Turbine/Jet Engine (Simple Cycle Operation) | MRO | Off-Peak | 22.8667 | 39.2 | 1 | 1 | 5447-Gas fuel system A | U1-Forced - Immediate | 300-Gas Turbine/Jet Engine (Simple Cycle Operation)
5447 | Gas fuel system A | Jet Engine | Fuel; Ignition; and Combustion Sytems | U1 | Forced - Immediate | 2019 | Gas | GG | 300 | Gas Turbine/Jet Engine (Simple Cycle Operation) | WECC | Off-Peak | 52 | 52 | 1 | 1 | 5447-Gas fuel system A | U1-Forced - Immediate | 300-Gas Turbine/Jet Engine (Simple Cycle Operation)
5447 | Gas fuel system A | Jet Engine | Fuel; Ignition; and Combustion Sytems | U1 | Forced - Immediate | 2019 | Gas | GG | 300 | Gas Turbine/Jet Engine (Simple Cycle Operation) | WECC | Off-Peak | 81.4666 | 52 | 1 | 1 | 5447-Gas fuel system A | U1-Forced - Immediate | 300-Gas Turbine/Jet Engine (Simple Cycle Operation)
5447 | Gas fuel system A | Jet Engine | Fuel; Ignition; and Combustion Sytems | U1 | Forced - Immediate | 2019 | Gas | GG | 300 | Gas Turbine/Jet Engine (Simple Cycle Operation) | WECC | Summer | 21.2667 | 44 | 1 | 1 | 5447-Gas fuel system A | U1-Forced - Immediate | 300-Gas Turbine/Jet Engine (Simple Cycle Operation)
5447 | Gas fuel system A | Jet Engine | Fuel; Ignition; and Combustion Sytems | U1 | Forced - Immediate | 2019 | Gas | GG | 300 | Gas Turbine/Jet Engine (Simple Cycle Operation) | WECC | Summer | 389.4666 | 92 | 1 | 1 | 5447-Gas fuel system A | U1-Forced - Immediate | 300-Gas Turbine/Jet Engine (Simple Cycle Operation)
5447 | Gas fuel system A | Jet Engine | Fuel; Ignition; and Combustion Sytems | U1 | Forced - Immediate | 2019 | Gas | GG | 300 | Gas Turbine/Jet Engine (Simple Cycle Operation) | WECC | Summer | 2248.3333 | 47.5 | 1 | 1 | 5447-Gas fuel system A | U1-Forced - Immediate | 300-Gas Turbine/Jet Engine (Simple Cycle Operation)
5447 | Gas fuel system A | Jet Engine | Fuel; Ignition; and Combustion Sytems | U1 | Forced - Immediate | 2019 | Gas | GG | 300 | Gas Turbine/Jet Engine (Simple Cycle Operation) | MRO | Summer | 9405 | 30 | 1 | 1 | 5447-Gas fuel system A | U1-Forced - Immediate | 300-Gas Turbine/Jet Engine (Simple Cycle Operation)
5447 | Gas fuel system A | Jet Engine | Fuel; Ignition; and Combustion Sytems | U1 | Forced - Immediate | 2019 | Gas | GG | 300 | Gas Turbine/Jet Engine (Simple Cycle Operation) | NPCC | Winter | 2.4 | 48 | 1 | 1 | 5447-Gas fuel system A | U1-Forced - Immediate | 300-Gas Turbine/Jet Engine (Simple Cycle Operation)
5447 | Gas fuel system A | Jet Engine | Fuel; Ignition; and Combustion Sytems | U1 | Forced - Immediate | 2019 | Gas | GG | 300 | Gas Turbine/Jet Engine (Simple Cycle Operation) | NPCC | Winter | 115.2 | 48 | 1 | 1 | 5447-Gas fuel system A | U1-Forced - Immediate | 300-Gas Turbine/Jet Engine (Simple Cycle Operation)
5447 | Gas fuel system A | Jet Engine | Fuel; Ignition; and Combustion Sytems | U1 | Forced - Immediate | 2019 | Gas | OG | 300 | Gas Turbine/Jet Engine (Simple Cycle Operation) | MRO | Off-Peak | 104.5 | 95 | 1 | 1 | 5447-Gas fuel system A | U1-Forced - Immediate | 300-Gas Turbine/Jet Engine (Simple Cycle Operation)
5447 | Gas fuel system A | Jet Engine | Fuel; Ignition; and Combustion Sytems | U1 | Forced - Immediate | 2019 | Oil | DI | 300 | Gas Turbine/Jet Engine (Simple Cycle Operation) | SERC | Off-Peak | 124 | 31 | 1 | 1 | 5447-Gas fuel system A | U1-Forced - Immediate | 300-Gas Turbine/Jet Engine (Simple Cycle Operation)
5447 | Gas fuel system A | Jet Engine | Fuel; Ignition; and Combustion Sytems | D1 | Forced - Immediate | 2019 | Gas | GG | 300 | Gas Turbine/Jet Engine (Simple Cycle Operation) | NPCC | Summer | 2.1333 | 16 | 1 | 1 | 5447-Gas fuel system A | D1-Forced - Immediate | 300-Gas Turbine/Jet Engine (Simple Cycle Operation)
5447 | Gas fuel system A | Jet Engine | Fuel; Ignition; and Combustion Sytems | D1 | Forced - Immediate | 2019 | Gas | GG | 300 | Gas Turbine/Jet Engine (Simple Cycle Operation) | NPCC | Winter | 79.5083 | 20.3 | 1 | 1 | 5447-Gas fuel system A | D1-Forced - Immediate | 300-Gas Turbine/Jet Engine (Simple Cycle Operation)
5447 | Gas fuel system A | Jet Engine | Fuel; Ignition; and Combustion Sytems | SF | Startup Failure | 2019 | Gas | GG | 300 | Gas Turbine/Jet Engine (Simple Cycle Operation) | WECC | Summer | 44.4666 | 46 | 1 | 1 | 5447-Gas fuel system A | SF-Startup Failure | 300-Gas Turbine/Jet Engine (Simple Cycle Operation)
5447 | Gas fuel system A | Jet Engine | Fuel; Ignition; and Combustion Sytems | SF | Startup Failure | 2019 | Gas | GG | 300 | Gas Turbine/Jet Engine (Simple Cycle Operation) | SERC | Summer | 271.6166 | 43 | 1 | 1 | 5447-Gas fuel system A | SF-Startup Failure | 300-Gas Turbine/Jet Engine (Simple Cycle Operation)
5447 | Gas fuel system A | Jet Engine | Fuel; Ignition; and Combustion Sytems | SF | Startup Failure | 2019 | Gas | GG | 300 | Gas Turbine/Jet Engine (Simple Cycle Operation) | WECC | Winter | 1047.375 | 47.5 | 1 | 1 | 5447-Gas fuel system A | SF-Startup Failure | 300-Gas Turbine/Jet Engine (Simple Cycle Operation)
5447 | Gas fuel system A | Jet Engine | Fuel; Ignition; and Combustion Sytems | U1 | Forced - Immediate | 2019 | Gas | GG | 300 | Gas Turbine/Jet Engine (Simple Cycle Operation) | WECC | Off-Peak | 725.8333 | 65 | 3 | 3 | 5447-Gas fuel system A | U1-Forced - Immediate | 300-Gas Turbine/Jet Engine (Simple Cycle Operation)
5447 | Gas fuel system A | Jet Engine | Fuel; Ignition; and Combustion Sytems | U1 | Forced - Immediate | 2019 | Gas | GG | 300 | Gas Turbine/Jet Engine (Simple Cycle Operation) | MRO | Off-Peak | 1532.4166 | 35.5 | 1 | 1 | 5447-Gas fuel system A | U1-Forced - Immediate | 300-Gas Turbine/Jet Engine (Simple Cycle Operation)
5447 | Gas fuel system A | Jet Engine | Fuel; Ignition; and Combustion Sytems | U1 | Forced - Immediate | 2019 | Gas | GG | 300 | Gas Turbine/Jet Engine (Simple Cycle Operation) | WECC | Summer | 20.2667 | 38 | 1 | 1 | 5447-Gas fuel system A | U1-Forced - Immediate | 300-Gas Turbine/Jet Engine (Simple Cycle Operation)
5447 | Gas fuel system A | Jet Engine | Fuel; Ignition; and Combustion Sytems | U1 | Forced - Immediate | 2019 | Gas | GG | 300 | Gas Turbine/Jet Engine (Simple Cycle Operation) | NPCC | Summer | 165.3333 | 32 | 1 | 1 | 5447-Gas fuel system A | U1-Forced - Immediate | 300-Gas Turbine/Jet Engine (Simple Cycle Operation)
5447 | Gas fuel system A | Jet Engine | Fuel; Ignition; and Combustion Sytems | U1 | Forced - Immediate | 2019 | Gas | GG | 300 | Gas Turbine/Jet Engine (Simple Cycle Operation) | NPCC | Winter | 1.3 | 39 | 1 | 1 | 5447-Gas fuel system A | U1-Forced - Immediate | 300-Gas Turbine/Jet Engine (Simple Cycle Operation)
5447 | Gas fuel system A | Jet Engine | Fuel; Ignition; and Combustion Sytems | U1 | Forced - Immediate | 2019 | Gas | GG | 300 | Gas Turbine/Jet Engine (Simple Cycle Operation) | TRE | Winter | 308 | 44 | 1 | 1 | 5447-Gas fuel system A | U1-Forced - Immediate | 300-Gas Turbine/Jet Engine (Simple Cycle Operation)
5447 | Gas fuel system A | Jet Engine | Fuel; Ignition; and Combustion Sytems | U1 | Forced - Immediate | 2019 | Gas | GG | 300 | Gas Turbine/Jet Engine (Simple Cycle Operation) | NPCC | Winter | 401.05 | 39 | 1 | 1 | 5447-Gas fuel system A | U1-Forced - Immediate | 300-Gas Turbine/Jet Engine (Simple Cycle Operation)
5447 | Gas fuel system A | Jet Engine | Fuel; Ignition; and Combustion Sytems | SF | Startup Failure | 2019 | Gas | GG | 300 | Gas Turbine/Jet Engine (Simple Cycle Operation) | MRO | Off-Peak | 53.8416 | 35.5 | 1 | 1 | 5447-Gas fuel system A | SF-Startup Failure | 300-Gas Turbine/Jet Engine (Simple Cycle Operation)
5447 | Gas fuel system A | Jet Engine | Fuel; Ignition; and Combustion Sytems | SF | Startup Failure | 2019 | Gas | GG | 300 | Gas Turbine/Jet Engine (Simple Cycle Operation) | RFC | Summer | 1352 | 40 | 1 | 1 | 5447-Gas fuel system A | SF-Startup Failure | 300-Gas Turbine/Jet Engine (Simple Cycle Operation)
5447 | Gas fuel system A | Jet Engine | Fuel; Ignition; and Combustion Sytems | U1 | Forced - Immediate | 2019 | Gas | GG | 300 | Gas Turbine/Jet Engine (Simple Cycle Operation) | WECC | Off-Peak | 4.4333 | 38 | 1 | 1 | 5447-Gas fuel system A | U1-Forced - Immediate | 300-Gas Turbine/Jet Engine (Simple Cycle Operation)
5447 | Gas fuel system A | Jet Engine | Fuel; Ignition; and Combustion Sytems | U1 | Forced - Immediate | 2019 | Gas | GG | 300 | Gas Turbine/Jet Engine (Simple Cycle Operation) | MRO | Off-Peak | 120.8667 | 39.2 | 1 | 1 | 5447-Gas fuel system A | U1-Forced - Immediate | 300-Gas Turbine/Jet Engine (Simple Cycle Operation)
5447 | Gas fuel system A | Jet Engine | Fuel; Ignition; and Combustion Sytems | U1 | Forced - Immediate | 2019 | Gas | GG | 300 | Gas Turbine/Jet Engine (Simple Cycle Operation) | WECC | Off-Peak | 158.12 | 53.6 | 1 | 1 | 5447-Gas fuel system A | U1-Forced - Immediate | 300-Gas Turbine/Jet Engine (Simple Cycle Operation)
5447 | Gas fuel system A | Jet Engine | Fuel; Ignition; and Combustion Sytems | U1 | Forced - Immediate | 2019 | Gas | GG | 300 | Gas Turbine/Jet Engine (Simple Cycle Operation) | WECC | Off-Peak | 412.9333 | 38 | 1 | 1 | 5447-Gas fuel system A | U1-Forced - Immediate | 300-Gas Turbine/Jet Engine (Simple Cycle Operation)
5447 | Gas fuel system A | Jet Engine | Fuel; Ignition; and Combustion Sytems | U1 | Forced - Immediate | 2019 | Gas | GG | 300 | Gas Turbine/Jet Engine (Simple Cycle Operation) | WECC | Off-Peak | 1998.8 | 52.6 | 2 | 2 | 5447-Gas fuel system A | U1-Forced - Immediate | 300-Gas Turbine/Jet Engine (Simple Cycle Operation)
5447 | Gas fuel system A | Jet Engine | Fuel; Ignition; and Combustion Sytems | U1 | Forced - Immediate | 2019 | Gas | GG | 300 | Gas Turbine/Jet Engine (Simple Cycle Operation) | NPCC | Summer | 64.9167 | 41 | 1 | 1 | 5447-Gas fuel system A | U1-Forced - Immediate | 300-Gas Turbine/Jet Engine (Simple Cycle Operation)
5447 | Gas fuel system A | Jet Engine | Fuel; Ignition; and Combustion Sytems | U1 | Forced - Immediate | 2019 | Gas | GG | 300 | Gas Turbine/Jet Engine (Simple Cycle Operation) | MRO | Summer | 151.0833 | 49 | 1 | 1 | 5447-Gas fuel system A | U1-Forced - Immediate | 300-Gas Turbine/Jet Engine (Simple Cycle Operation)
5447 | Gas fuel system A | Jet Engine | Fuel; Ignition; and Combustion Sytems | U1 | Forced - Immediate | 2019 | Gas | GG | 300 | Gas Turbine/Jet Engine (Simple Cycle Operation) | SERC | Summer | 2394.1666 | 170 | 1 | 1 | 5447-Gas fuel system A | U1-Forced - Immediate | 300-Gas Turbine/Jet Engine (Simple Cycle Operation)
5447 | Gas fuel system A | Jet Engine | Fuel; Ignition; and Combustion Sytems | U1 | Forced - Immediate | 2019 | Gas | GG | 850 | Combined Cycle Block | MRO | Summer | 93.0999 | 114 | 1 | 1 | 5447-Gas fuel system A | U1-Forced - Immediate | 850-Combined Cycle Block
5447 | Gas fuel system A | Jet Engine | Fuel; Ignition; and Combustion Sytems | U1 | Forced - Immediate | 2019 | Gas | GG | 850 | Combined Cycle Block | MRO | Summer | 95 | 114 | 1 | 1 | 5447-Gas fuel system A | U1-Forced - Immediate | 850-Combined Cycle Block
5447 | Gas fuel system A | Jet Engine | Fuel; Ignition; and Combustion Sytems | U1 | Forced - Immediate | 2019 | Gas | GG | 850 | Combined Cycle Block | NPCC | Winter | 19.7916 | 62.5 | 1 | 1 | 5447-Gas fuel system A | U1-Forced - Immediate | 850-Combined Cycle Block
5447 | Gas fuel system A | Jet Engine | Fuel; Ignition; and Combustion Sytems | U1 | Forced - Immediate | 2019 | Gas | GG | 850 | Combined Cycle Block | NPCC | Winter | 111.4583 | 62.5 | 1 | 1 | 5447-Gas fuel system A | U1-Forced - Immediate | 850-Combined Cycle Block
5447 | Gas fuel system A | Jet Engine | Fuel; Ignition; and Combustion Sytems | U1 | Forced - Immediate | 2019 | Gas | GG | 851 | CC GT units | WECC | Off-Peak | 103.2333 | 38 | 1 | 1 | 5447-Gas fuel system A | U1-Forced - Immediate | 851-CC GT units
5447 | Gas fuel system A | Jet Engine | Fuel; Ignition; and Combustion Sytems | U1 | Forced - Immediate | 2019 | Gas | GG | 851 | CC GT units | NPCC | Winter | 390.3666 | 49 | 1 | 1 | 5447-Gas fuel system A | U1-Forced - Immediate | 851-CC GT units
5447 | Gas fuel system A | Jet Engine | Fuel; Ignition; and Combustion Sytems | U1 | Forced - Immediate | 2019 | Gas | GG | 851 | CC GT units | TRE | Off-Peak | 76.0666 | 163 | 1 | 1 | 5447-Gas fuel system A | U1-Forced - Immediate | 851-CC GT units
5447 | Gas fuel system A | Jet Engine | Fuel; Ignition; and Combustion Sytems | U1 | Forced - Immediate | 2019 | Gas | GG | 851 | CC GT units | TRE | Off-Peak | 15376.3333 | 163 | 1 | 1 | 5447-Gas fuel system A | U1-Forced - Immediate | 851-CC GT units
5447 | Gas fuel system A | Jet Engine | Fuel; Ignition; and Combustion Sytems | U1 | Forced - Immediate | 2019 | Gas | GG | 851 | CC GT units | WECC | Summer | 43.7 | 38 | 1 | 1 | 5447-Gas fuel system A | U1-Forced - Immediate | 851-CC GT units
5447 | Gas fuel system A | Jet Engine | Fuel; Ignition; and Combustion Sytems | U1 | Forced - Immediate | 2019 | Gas | GG | 851 | CC GT units | WECC | Summer | 645.3667 | 38 | 1 | 1 | 5447-Gas fuel system A | U1-Forced - Immediate | 851-CC GT units
5447 | Gas fuel system A | Jet Engine | Fuel; Ignition; and Combustion Sytems | D1 | Forced - Immediate | 2019 | Gas | GG | 851 | CC GT units | NPCC | Winter | 5.95 | 51 | 1 | 1 | 5447-Gas fuel system A | D1-Forced - Immediate | 851-CC GT units
5447 | Gas fuel system A | Jet Engine | Fuel; Ignition; and Combustion Sytems | U1 | Forced - Immediate | 2019 | Gas | GG | 851 | CC GT units | TRE | Off-Peak | 9326.3166 | 163 | 1 | 1 | 5447-Gas fuel system A | U1-Forced - Immediate | 851-CC GT units
5447 | Gas fuel system A | Jet Engine | Fuel; Ignition; and Combustion Sytems | U1 | Forced - Immediate | 2019 | Gas | GG | 851 | CC GT units | WECC | Summer | 958.2333 | 38 | 1 | 1 | 5447-Gas fuel system A | U1-Forced - Immediate | 851-CC GT units
5447 | Gas fuel system A | Jet Engine | Fuel; Ignition; and Combustion Sytems | U1 | Forced - Immediate | 2019 | Gas | GG | 851 | CC GT units | SERC | Summer | 2317.6999 | 147 | 1 | 1 | 5447-Gas fuel system A | U1-Forced - Immediate | 851-CC GT units
5447 | Gas fuel system A | Jet Engine | Fuel; Ignition; and Combustion Sytems | U1 | Forced - Immediate | 2019 | Gas | GG | 851 | CC GT units | TRE | Off-Peak | 450.9666 | 163 | 1 | 1 | 5447-Gas fuel system A | U1-Forced - Immediate | 851-CC GT units
5447 | Gas fuel system A | Jet Engine | Fuel; Ignition; and Combustion Sytems | U1 | Forced - Immediate | 2019 | Gas | GG | 852 | CC steam units | TRE | Off-Peak | 2560.2499 | 165 | 1 | 1 | 5447-Gas fuel system A | U1-Forced - Immediate | 852-CC steam units
5447 | Gas fuel system A | Jet Engine | Fuel; Ignition; and Combustion Sytems | U1 | Forced - Immediate | 2019 | Gas | GG | 852 | CC steam units | TRE | Off-Peak | 15815.25 | 165 | 1 | 1 | 5447-Gas fuel system A | U1-Forced - Immediate | 852-CC steam units
5447 | Gas fuel system A | Jet Engine | Fuel; Ignition; and Combustion Sytems | U1 | Forced - Immediate | 2019 | Gas | GG | 852 | CC steam units | TRE | Off-Peak | 544.5 | 165 | 1 | 1 | 5447-Gas fuel system A | U1-Forced - Immediate | 852-CC steam units
5447 | Gas fuel system A | Jet Engine | Fuel; Ignition; and Combustion Sytems | U1 | Forced - Immediate | 2019 | Waste Heat | WH | 852 | CC steam units | NPCC | Winter | 316.75 | 35 | 1 | 1 | 5447-Gas fuel system A | U1-Forced - Immediate | 852-CC steam units
5447 | Gas fuel system A | Jet Engine | Fuel; Ignition; and Combustion Sytems | U1 | Forced - Immediate | 2019 | Gas | GG | 852 | CC steam units | TRE | Off-Peak | 9696.4999 | 165 | 1 | 1 | 5447-Gas fuel system A | U1-Forced - Immediate | 852-CC steam units
5447 | Gas fuel system A | Jet Engine | Fuel; Ignition; and Combustion Sytems | U1 | Forced - Immediate | 2019 | Waste Heat | WH | 852 | CC steam units | SERC | Summer | 6407.1 | 378 | 1 | 1 | 5447-Gas fuel system A | U1-Forced - Immediate | 852-CC steam units
5447 | Gas fuel system A | Jet Engine | Fuel; Ignition; and Combustion Sytems | SF | Startup Failure | 2019 | Gas | GG | 861 | CoG GT units | NPCC | Summer | 15.7666 | 43 | 1 | 1 | 5447-Gas fuel system A | SF-Startup Failure | 861-CoG GT units
5447 | Gas fuel system A | Jet Engine | Fuel; Ignition; and Combustion Sytems | SF | Startup Failure | 2019 | Gas | GG | 861 | CoG GT units | NPCC | Summer | 30.8166 | 43 | 1 | 1 | 5447-Gas fuel system A | SF-Startup Failure | 861-CoG GT units
5447 | Gas fuel system A | Jet Engine | Fuel; Ignition; and Combustion Sytems | U1 | Forced - Immediate | 2019 | Gas | GG | 861 | CoG GT units | WECC | Summer | 12.2667 | 23 | 1 | 1 | 5447-Gas fuel system A | U1-Forced - Immediate | 861-CoG GT units
5449 | Other fuel system problems A | Jet Engine | Fuel; Ignition; and Combustion Sytems | D1 | Forced - Immediate | 2019 | Gas | GG | 300 | Gas Turbine/Jet Engine (Simple Cycle Operation) | WECC | Off-Peak | 4584.4 | 12 | 2 | 2 | 5449-Other fuel system problems A | D1-Forced - Immediate | 300-Gas Turbine/Jet Engine (Simple Cycle Operation)
5449 | Other fuel system problems A | Jet Engine | Fuel; Ignition; and Combustion Sytems | D1 | Forced - Immediate | 2019 | Gas | GG | 300 | Gas Turbine/Jet Engine (Simple Cycle Operation) | MRO | Winter | 80.51 | 24.9 | 1 | 1 | 5449-Other fuel system problems A | D1-Forced - Immediate | 300-Gas Turbine/Jet Engine (Simple Cycle Operation)
5449 | Other fuel system problems A | Jet Engine | Fuel; Ignition; and Combustion Sytems | D1 | Forced - Immediate | 2019 | Oil | DI | 300 | Gas Turbine/Jet Engine (Simple Cycle Operation) | RFC | Summer | 314.4933 | 22.9 | 1 | 1 | 5449-Other fuel system problems A | D1-Forced - Immediate | 300-Gas Turbine/Jet Engine (Simple Cycle Operation)
5449 | Other fuel system problems A | Jet Engine | Fuel; Ignition; and Combustion Sytems | SF | Startup Failure | 2019 | Gas | GG | 300 | Gas Turbine/Jet Engine (Simple Cycle Operation) | MRO | Winter | 30.3367 | 47.9 | 1 | 1 | 5449-Other fuel system problems A | SF-Startup Failure | 300-Gas Turbine/Jet Engine (Simple Cycle Operation)
5449 | Other fuel system problems A | Jet Engine | Fuel; Ignition; and Combustion Sytems | U1 | Forced - Immediate | 2019 | Gas | GG | 300 | Gas Turbine/Jet Engine (Simple Cycle Operation) | WECC | Summer | 55.2 | 48 | 1 | 1 | 5449-Other fuel system problems A | U1-Forced - Immediate | 300-Gas Turbine/Jet Engine (Simple Cycle Operation)
5449 | Other fuel system problems A | Jet Engine | Fuel; Ignition; and Combustion Sytems | U1 | Forced - Immediate | 2019 | Gas | GG | 300 | Gas Turbine/Jet Engine (Simple Cycle Operation) | WECC | Summer | 107.6667 | 38 | 1 | 1 | 5449-Other fuel system problems A | U1-Forced - Immediate | 300-Gas Turbine/Jet Engine (Simple Cycle Operation)
5449 | Other fuel system problems A | Jet Engine | Fuel; Ignition; and Combustion Sytems | U1 | Forced - Immediate | 2019 | Gas | GG | 300 | Gas Turbine/Jet Engine (Simple Cycle Operation) | SERC | Summer | 107.8 | 44 | 1 | 1 | 5449-Other fuel system problems A | U1-Forced - Immediate | 300-Gas Turbine/Jet Engine (Simple Cycle Operation)
5449 | Other fuel system problems A | Jet Engine | Fuel; Ignition; and Combustion Sytems | U1 | Forced - Immediate | 2019 | Gas | GG | 300 | Gas Turbine/Jet Engine (Simple Cycle Operation) | MRO | Summer | 2458.8366 | 55.4 | 1 | 1 | 5449-Other fuel system problems A | U1-Forced - Immediate | 300-Gas Turbine/Jet Engine (Simple Cycle Operation)
5449 | Other fuel system problems A | Jet Engine | Fuel; Ignition; and Combustion Sytems | D1 | Forced - Immediate | 2019 | Oil | DI | 300 | Gas Turbine/Jet Engine (Simple Cycle Operation) | RFC | Off-Peak | 1.1247 | 16.87 | 1 | 1 | 5449-Other fuel system problems A | D1-Forced - Immediate | 300-Gas Turbine/Jet Engine (Simple Cycle Operation)
5449 | Other fuel system problems A | Jet Engine | Fuel; Ignition; and Combustion Sytems | U1 | Forced - Immediate | 2019 | Gas | GG | 300 | Gas Turbine/Jet Engine (Simple Cycle Operation) | SERC | Off-Peak | 5.25 | 17.5 | 1 | 1 | 5449-Other fuel system problems A | U1-Forced - Immediate | 300-Gas Turbine/Jet Engine (Simple Cycle Operation)
5449 | Other fuel system problems A | Jet Engine | Fuel; Ignition; and Combustion Sytems | U1 | Forced - Immediate | 2019 | Gas | GG | 300 | Gas Turbine/Jet Engine (Simple Cycle Operation) | WECC | Off-Peak | 213.4 | 44 | 1 | 1 | 5449-Other fuel system problems A | U1-Forced - Immediate | 300-Gas Turbine/Jet Engine (Simple Cycle Operation)
5449 | Other fuel system problems A | Jet Engine | Fuel; Ignition; and Combustion Sytems | U1 | Forced - Immediate | 2019 | Gas | GG | 300 | Gas Turbine/Jet Engine (Simple Cycle Operation) | MRO | Summer | 28.6233 | 55.4 | 1 | 1 | 5449-Other fuel system problems A | U1-Forced - Immediate | 300-Gas Turbine/Jet Engine (Simple Cycle Operation)
5449 | Other fuel system problems A | Jet Engine | Fuel; Ignition; and Combustion Sytems | U1 | Forced - Immediate | 2019 | Gas | GG | 300 | Gas Turbine/Jet Engine (Simple Cycle Operation) | SERC | Summer | 2270.3 | 146 | 1 | 1 | 5449-Other fuel system problems A | U1-Forced - Immediate | 300-Gas Turbine/Jet Engine (Simple Cycle Operation)
5449 | Other fuel system problems A | Jet Engine | Fuel; Ignition; and Combustion Sytems | U1 | Forced - Immediate | 2019 | Gas | GG | 300 | Gas Turbine/Jet Engine (Simple Cycle Operation) | SERC | Winter | 422.4 | 128 | 1 | 1 | 5449-Other fuel system problems A | U1-Forced - Immediate | 300-Gas Turbine/Jet Engine (Simple Cycle Operation)
5449 | Other fuel system problems A | Jet Engine | Fuel; Ignition; and Combustion Sytems | U1 | Forced - Immediate | 2019 | Gas | GG | 300 | Gas Turbine/Jet Engine (Simple Cycle Operation) | RFC | Winter | 3418.675 | 33.5 | 1 | 1 | 5449-Other fuel system problems A | U1-Forced - Immediate | 300-Gas Turbine/Jet Engine (Simple Cycle Operation)
5449 | Other fuel system problems A | Jet Engine | Fuel; Ignition; and Combustion Sytems | D1 | Forced - Immediate | 2019 | Gas | GG | 300 | Gas Turbine/Jet Engine (Simple Cycle Operation) | WECC | Off-Peak | 204 | 12 | 2 | 2 | 5449-Other fuel system problems A | D1-Forced - Immediate | 300-Gas Turbine/Jet Engine (Simple Cycle Operation)
5449 | Other fuel system problems A | Jet Engine | Fuel; Ignition; and Combustion Sytems | SF | Startup Failure | 2019 | Gas | GG | 300 | Gas Turbine/Jet Engine (Simple Cycle Operation) | NPCC | Summer | 19.1333 | 41 | 1 | 1 | 5449-Other fuel system problems A | SF-Startup Failure | 300-Gas Turbine/Jet Engine (Simple Cycle Operation)
5449 | Other fuel system problems A | Jet Engine | Fuel; Ignition; and Combustion Sytems | SF | Startup Failure | 2019 | Oil | DI | 300 | Gas Turbine/Jet Engine (Simple Cycle Operation) | NPCC | Winter | 125.0833 | 19 | 1 | 1 | 5449-Other fuel system problems A | SF-Startup Failure | 300-Gas Turbine/Jet Engine (Simple Cycle Operation)
5449 | Other fuel system problems A | Jet Engine | Fuel; Ignition; and Combustion Sytems | U1 | Forced - Immediate | 2019 | Gas | GG | 300 | Gas Turbine/Jet Engine (Simple Cycle Operation) | WECC | Off-Peak | 47.5333 | 92 | 2 | 2 | 5449-Other fuel system problems A | U1-Forced - Immediate | 300-Gas Turbine/Jet Engine (Simple Cycle Operation)
5449 | Other fuel system problems A | Jet Engine | Fuel; Ignition; and Combustion Sytems | U1 | Forced - Immediate | 2019 | Gas | GG | 300 | Gas Turbine/Jet Engine (Simple Cycle Operation) | MRO | Off-Peak | 329.7117 | 47.9 | 1 | 1 | 5449-Other fuel system problems A | U1-Forced - Immediate | 300-Gas Turbine/Jet Engine (Simple Cycle Operation)
5449 | Other fuel system problems A | Jet Engine | Fuel; Ignition; and Combustion Sytems | U1 | Forced - Immediate | 2019 | Gas | GG | 300 | Gas Turbine/Jet Engine (Simple Cycle Operation) | MRO | Off-Peak | 1033.0433 | 47.9 | 1 | 1 | 5449-Other fuel system problems A | U1-Forced - Immediate | 300-Gas Turbine/Jet Engine (Simple Cycle Operation)
5449 | Other fuel system problems A | Jet Engine | Fuel; Ignition; and Combustion Sytems | U1 | Forced - Immediate | 2019 | Gas | GG | 300 | Gas Turbine/Jet Engine (Simple Cycle Operation) | MRO | Summer | 55.4 | 55.4 | 1 | 1 | 5449-Other fuel system problems A | U1-Forced - Immediate | 300-Gas Turbine/Jet Engine (Simple Cycle Operation)
5449 | Other fuel system problems A | Jet Engine | Fuel; Ignition; and Combustion Sytems | U1 | Forced - Immediate | 2019 | Oil | KE | 300 | Gas Turbine/Jet Engine (Simple Cycle Operation) | NPCC | Winter | 8.3333 | 50 | 1 | 1 | 5449-Other fuel system problems A | U1-Forced - Immediate | 300-Gas Turbine/Jet Engine (Simple Cycle Operation)
5449 | Other fuel system problems A | Jet Engine | Fuel; Ignition; and Combustion Sytems | D1 | Forced - Immediate | 2019 | Gas | GG | 300 | Gas Turbine/Jet Engine (Simple Cycle Operation) | MRO | Off-Peak | 608.685 | 21.7 | 1 | 1 | 5449-Other fuel system problems A | D1-Forced - Immediate | 300-Gas Turbine/Jet Engine (Simple Cycle Operation)
5449 | Other fuel system problems A | Jet Engine | Fuel; Ignition; and Combustion Sytems | D1 | Forced - Immediate | 2019 | Gas | GG | 300 | Gas Turbine/Jet Engine (Simple Cycle Operation) | SERC | Summer | 814 | 22 | 1 | 1 | 5449-Other fuel system problems A | D1-Forced - Immediate | 300-Gas Turbine/Jet Engine (Simple Cycle Operation)
5449 | Other fuel system problems A | Jet Engine | Fuel; Ignition; and Combustion Sytems | SF | Startup Failure | 2019 | Oil | KE | 300 | Gas Turbine/Jet Engine (Simple Cycle Operation) | NPCC | Summer | 8.2 | 41 | 1 | 1 | 5449-Other fuel system problems A | SF-Startup Failure | 300-Gas Turbine/Jet Engine (Simple Cycle Operation)
5449 | Other fuel system problems A | Jet Engine | Fuel; Ignition; and Combustion Sytems | U1 | Forced - Immediate | 2019 | Gas | GG | 300 | Gas Turbine/Jet Engine (Simple Cycle Operation) | WECC | Off-Peak | 7.3333 | 20 | 1 | 1 | 5449-Other fuel system problems A | U1-Forced - Immediate | 300-Gas Turbine/Jet Engine (Simple Cycle Operation)
5449 | Other fuel system problems A | Jet Engine | Fuel; Ignition; and Combustion Sytems | U1 | Forced - Immediate | 2019 | Gas | GG | 300 | Gas Turbine/Jet Engine (Simple Cycle Operation) | WECC | Winter | 336 | 112 | 1 | 1 | 5449-Other fuel system problems A | U1-Forced - Immediate | 300-Gas Turbine/Jet Engine (Simple Cycle Operation)
5449 | Other fuel system problems A | Jet Engine | Fuel; Ignition; and Combustion Sytems | U1 | Forced - Immediate | 2019 | Gas | GG | 300 | Gas Turbine/Jet Engine (Simple Cycle Operation) | MRO | Winter | 3645.19 | 47.9 | 1 | 1 | 5449-Other fuel system problems A | U1-Forced - Immediate | 300-Gas Turbine/Jet Engine (Simple Cycle Operation)
5449 | Other fuel system problems A | Jet Engine | Fuel; Ignition; and Combustion Sytems | U1 | Forced - Immediate | 2019 | Oil | DI | 300 | Gas Turbine/Jet Engine (Simple Cycle Operation) | RFC | Off-Peak | 17.5667 | 17 | 1 | 1 | 5449-Other fuel system problems A | U1-Forced - Immediate | 300-Gas Turbine/Jet Engine (Simple Cycle Operation)
5449 | Other fuel system problems A | Jet Engine | Fuel; Ignition; and Combustion Sytems | U1 | Forced - Immediate | 2019 | Oil | KE | 300 | Gas Turbine/Jet Engine (Simple Cycle Operation) | NPCC | Winter | 67.5 | 50 | 1 | 1 | 5449-Other fuel system problems A | U1-Forced - Immediate | 300-Gas Turbine/Jet Engine (Simple Cycle Operation)
5449 | Other fuel system problems A | Jet Engine | Fuel; Ignition; and Combustion Sytems | D1 | Forced - Immediate | 2019 | Gas | GG | 300 | Gas Turbine/Jet Engine (Simple Cycle Operation) | WECC | Off-Peak | 210.2 | 12 | 2 | 2 | 5449-Other fuel system problems A | D1-Forced - Immediate | 300-Gas Turbine/Jet Engine (Simple Cycle Operation)
5449 | Other fuel system problems A | Jet Engine | Fuel; Ignition; and Combustion Sytems | SF | Startup Failure | 2019 | Oil | DI | 300 | Gas Turbine/Jet Engine (Simple Cycle Operation) | NPCC | Summer | 100.45 | 49 | 1 | 1 | 5449-Other fuel system problems A | SF-Startup Failure | 300-Gas Turbine/Jet Engine (Simple Cycle Operation)
5449 | Other fuel system problems A | Jet Engine | Fuel; Ignition; and Combustion Sytems | U1 | Forced - Immediate | 2019 | Gas | GG | 300 | Gas Turbine/Jet Engine (Simple Cycle Operation) | SERC | Off-Peak | 10.5 | 17.5 | 1 | 1 | 5449-Other fuel system problems A | U1-Forced - Immediate | 300-Gas Turbine/Jet Engine (Simple Cycle Operation)
5449 | Other fuel system problems A | Jet Engine | Fuel; Ignition; and Combustion Sytems | U1 | Forced - Immediate | 2019 | Gas | GG | 300 | Gas Turbine/Jet Engine (Simple Cycle Operation) | WECC | Off-Peak | 35.2666 | 92 | 1 | 1 | 5449-Other fuel system problems A | U1-Forced - Immediate | 300-Gas Turbine/Jet Engine (Simple Cycle Operation)
5449 | Other fuel system problems A | Jet Engine | Fuel; Ignition; and Combustion Sytems | U1 | Forced - Immediate | 2019 | Gas | GG | 300 | Gas Turbine/Jet Engine (Simple Cycle Operation) | RFC | Winter | 1879.9083 | 33.5 | 1 | 1 | 5449-Other fuel system problems A | U1-Forced - Immediate | 300-Gas Turbine/Jet Engine (Simple Cycle Operation)
5449 | Other fuel system problems A | Jet Engine | Fuel; Ignition; and Combustion Sytems | U1 | Forced - Immediate | 2019 | Gas | GG | 300 | Gas Turbine/Jet Engine (Simple Cycle Operation) | NPCC | Winter | 3619.595 | 39.9 | 1 | 1 | 5449-Other fuel system problems A | U1-Forced - Immediate | 300-Gas Turbine/Jet Engine (Simple Cycle Operation)
5449 | Other fuel system problems A | Jet Engine | Fuel; Ignition; and Combustion Sytems | U1 | Forced - Immediate | 2019 | Gas | GG | 300 | Gas Turbine/Jet Engine (Simple Cycle Operation) | MRO | Off-Peak | 91.01 | 47.9 | 1 | 1 | 5449-Other fuel system problems A | U1-Forced - Immediate | 300-Gas Turbine/Jet Engine (Simple Cycle Operation)
5449 | Other fuel system problems A | Jet Engine | Fuel; Ignition; and Combustion Sytems | U1 | Forced - Immediate | 2019 | Gas | GG | 300 | Gas Turbine/Jet Engine (Simple Cycle Operation) | SERC | Off-Peak | 1092.5833 | 17.5 | 1 | 1 | 5449-Other fuel system problems A | U1-Forced - Immediate | 300-Gas Turbine/Jet Engine (Simple Cycle Operation)
5449 | Other fuel system problems A | Jet Engine | Fuel; Ignition; and Combustion Sytems | D1 | Forced - Immediate | 2019 | Gas | GG | 300 | Gas Turbine/Jet Engine (Simple Cycle Operation) | NPCC | Winter | 5.2 | 20.8 | 1 | 1 | 5449-Other fuel system problems A | D1-Forced - Immediate | 300-Gas Turbine/Jet Engine (Simple Cycle Operation)
5449 | Other fuel system problems A | Jet Engine | Fuel; Ignition; and Combustion Sytems | D1 | Forced - Immediate | 2019 | Oil | DI | 300 | Gas Turbine/Jet Engine (Simple Cycle Operation) | NPCC | Summer | 576 | 36 | 1 | 1 | 5449-Other fuel system problems A | D1-Forced - Immediate | 300-Gas Turbine/Jet Engine (Simple Cycle Operation)
5449 | Other fuel system problems A | Jet Engine | Fuel; Ignition; and Combustion Sytems | D1 | Forced - Immediate | 2019 | Oil | KE | 300 | Gas Turbine/Jet Engine (Simple Cycle Operation) | NPCC | Winter | 35.4 | 23.6 | 1 | 1 | 5449-Other fuel system problems A | D1-Forced - Immediate | 300-Gas Turbine/Jet Engine (Simple Cycle Operation)
5449 | Other fuel system problems A | Jet Engine | Fuel; Ignition; and Combustion Sytems | SF | Startup Failure | 2019 | Gas | GG | 300 | Gas Turbine/Jet Engine (Simple Cycle Operation) | NPCC | Off-Peak | 349.3667 | 47 | 1 | 1 | 5449-Other fuel system problems A | SF-Startup Failure | 300-Gas Turbine/Jet Engine (Simple Cycle Operation)
5449 | Other fuel system problems A | Jet Engine | Fuel; Ignition; and Combustion Sytems | SF | Startup Failure | 2019 | Gas | GG | 300 | Gas Turbine/Jet Engine (Simple Cycle Operation) | NPCC | Summer | 32.1167 | 41 | 1 | 1 | 5449-Other fuel system problems A | SF-Startup Failure | 300-Gas Turbine/Jet Engine (Simple Cycle Operation)
5449 | Other fuel system problems A | Jet Engine | Fuel; Ignition; and Combustion Sytems | SF | Startup Failure | 2019 | Gas | GG | 300 | Gas Turbine/Jet Engine (Simple Cycle Operation) | WECC | Winter | 28 | 112 | 1 | 1 | 5449-Other fuel system problems A | SF-Startup Failure | 300-Gas Turbine/Jet Engine (Simple Cycle Operation)
5449 | Other fuel system problems A | Jet Engine | Fuel; Ignition; and Combustion Sytems | SF | Startup Failure | 2019 | Oil | DI | 300 | Gas Turbine/Jet Engine (Simple Cycle Operation) | MRO | Off-Peak | 63.5008 | 21.05 | 1 | 1 | 5449-Other fuel system problems A | SF-Startup Failure | 300-Gas Turbine/Jet Engine (Simple Cycle Operation)
5449 | Other fuel system problems A | Jet Engine | Fuel; Ignition; and Combustion Sytems | SF | Startup Failure | 2019 | Oil | DI | 300 | Gas Turbine/Jet Engine (Simple Cycle Operation) | NPCC | Winter | 10.45 | 19 | 1 | 1 | 5449-Other fuel system problems A | SF-Startup Failure | 300-Gas Turbine/Jet Engine (Simple Cycle Operation)
5449 | Other fuel system problems A | Jet Engine | Fuel; Ignition; and Combustion Sytems | SF | Startup Failure | 2019 | Oil | DI | 300 | Gas Turbine/Jet Engine (Simple Cycle Operation) | NPCC | Winter | 166.8833 | 19 | 1 | 1 | 5449-Other fuel system problems A | SF-Startup Failure | 300-Gas Turbine/Jet Engine (Simple Cycle Operation)
5449 | Other fuel system problems A | Jet Engine | Fuel; Ignition; and Combustion Sytems | U1 | Forced - Immediate | 2019 | Gas | GG | 300 | Gas Turbine/Jet Engine (Simple Cycle Operation) | NPCC | Off-Peak | 47 | 47 | 1 | 1 | 5449-Other fuel system problems A | U1-Forced - Immediate | 300-Gas Turbine/Jet Engine (Simple Cycle Operation)
5449 | Other fuel system problems A | Jet Engine | Fuel; Ignition; and Combustion Sytems | U1 | Forced - Immediate | 2019 | Gas | GG | 300 | Gas Turbine/Jet Engine (Simple Cycle Operation) | NPCC | Off-Peak | 206.5933 | 46.6 | 1 | 1 | 5449-Other fuel system problems A | U1-Forced - Immediate | 300-Gas Turbine/Jet Engine (Simple Cycle Operation)
5449 | Other fuel system problems A | Jet Engine | Fuel; Ignition; and Combustion Sytems | U1 | Forced - Immediate | 2019 | Gas | GG | 300 | Gas Turbine/Jet Engine (Simple Cycle Operation) | MRO | Summer | 1210.49 | 55.4 | 1 | 1 | 5449-Other fuel system problems A | U1-Forced - Immediate | 300-Gas Turbine/Jet Engine (Simple Cycle Operation)
5449 | Other fuel system problems A | Jet Engine | Fuel; Ignition; and Combustion Sytems | D1 | Forced - Immediate | 2019 | Gas | GG | 300 | Gas Turbine/Jet Engine (Simple Cycle Operation) | SERC | Off-Peak | 433.55 | 23 | 1 | 1 | 5449-Other fuel system problems A | D1-Forced - Immediate | 300-Gas Turbine/Jet Engine (Simple Cycle Operation)
5449 | Other fuel system problems A | Jet Engine | Fuel; Ignition; and Combustion Sytems | SF | Startup Failure | 2019 | Gas | GG | 300 | Gas Turbine/Jet Engine (Simple Cycle Operation) | NPCC | Off-Peak | 14.1 | 47 | 1 | 1 | 5449-Other fuel system problems A | SF-Startup Failure | 300-Gas Turbine/Jet Engine (Simple Cycle Operation)
5449 | Other fuel system problems A | Jet Engine | Fuel; Ignition; and Combustion Sytems | U1 | Forced - Immediate | 2019 | Gas | GG | 300 | Gas Turbine/Jet Engine (Simple Cycle Operation) | SERC | Summer | 2156 | 44 | 1 | 1 | 5449-Other fuel system problems A | U1-Forced - Immediate | 300-Gas Turbine/Jet Engine (Simple Cycle Operation)
5449 | Other fuel system problems A | Jet Engine | Fuel; Ignition; and Combustion Sytems | U1 | Forced - Immediate | 2019 | Gas | GG | 300 | Gas Turbine/Jet Engine (Simple Cycle Operation) | MRO | Winter | 4.9 | 49 | 1 | 1 | 5449-Other fuel system problems A | U1-Forced - Immediate | 300-Gas Turbine/Jet Engine (Simple Cycle Operation)
5449 | Other fuel system problems A | Jet Engine | Fuel; Ignition; and Combustion Sytems | U1 | Forced - Immediate | 2019 | Gas | GG | 300 | Gas Turbine/Jet Engine (Simple Cycle Operation) | MRO | Winter | 588 | 49 | 1 | 1 | 5449-Other fuel system problems A | U1-Forced - Immediate | 300-Gas Turbine/Jet Engine (Simple Cycle Operation)
5449 | Other fuel system problems A | Jet Engine | Fuel; Ignition; and Combustion Sytems | U1 | Forced - Immediate | 2019 | Gas | GG | 300 | Gas Turbine/Jet Engine (Simple Cycle Operation) | RFC | Winter | 801.2083 | 33.5 | 1 | 1 | 5449-Other fuel system problems A | U1-Forced - Immediate | 300-Gas Turbine/Jet Engine (Simple Cycle Operation)
5449 | Other fuel system problems A | Jet Engine | Fuel; Ignition; and Combustion Sytems | U1 | Forced - Immediate | 2019 | Oil | DI | 300 | Gas Turbine/Jet Engine (Simple Cycle Operation) | SERC | Winter | 3930 | 60 | 1 | 1 | 5449-Other fuel system problems A | U1-Forced - Immediate | 300-Gas Turbine/Jet Engine (Simple Cycle Operation)
5449 | Other fuel system problems A | Jet Engine | Fuel; Ignition; and Combustion Sytems | U1 | Forced - Immediate | 2019 | Gas | GG | 851 | CC GT units | WECC | Off-Peak | 140.6 | 38 | 1 | 1 | 5449-Other fuel system problems A | U1-Forced - Immediate | 851-CC GT units
5449 | Other fuel system problems A | Jet Engine | Fuel; Ignition; and Combustion Sytems | U1 | Forced - Immediate | 2019 | Gas | GG | 851 | CC GT units | WECC | Off-Peak | 52.5667 | 38 | 1 | 1 | 5449-Other fuel system problems A | U1-Forced - Immediate | 851-CC GT units
5449 | Other fuel system problems A | Jet Engine | Fuel; Ignition; and Combustion Sytems | U1 | Forced - Immediate | 2019 | Gas | GG | 851 | CC GT units | WECC | Off-Peak | 86.7667 | 38 | 1 | 1 | 5449-Other fuel system problems A | U1-Forced - Immediate | 851-CC GT units
5449 | Other fuel system problems A | Jet Engine | Fuel; Ignition; and Combustion Sytems | U1 | Forced - Immediate | 2019 | Gas | GG | 851 | CC GT units | WECC | Off-Peak | 340.1 | 38 | 1 | 1 | 5449-Other fuel system problems A | U1-Forced - Immediate | 851-CC GT units
5449 | Other fuel system problems A | Jet Engine | Fuel; Ignition; and Combustion Sytems | D1 | Forced - Immediate | 2019 | Waste Heat | WH | 852 | CC steam units | WECC | Summer | 169.8333 | 10 | 1 | 1 | 5449-Other fuel system problems A | D1-Forced - Immediate | 852-CC steam units
5449 | Other fuel system problems A | Jet Engine | Fuel; Ignition; and Combustion Sytems | U1 | Forced - Immediate | 2019 | Waste Heat | WH | 852 | CC steam units | WECC | Off-Peak | 89.3333 | 20 | 1 | 1 | 5449-Other fuel system problems A | U1-Forced - Immediate | 852-CC steam units
5449 | Other fuel system problems A | Jet Engine | Fuel; Ignition; and Combustion Sytems | D1 | Forced - Immediate | 2019 | Waste Heat | WH | 852 | CC steam units | WECC | Off-Peak | 13.8333 | 10 | 1 | 1 | 5449-Other fuel system problems A | D1-Forced - Immediate | 852-CC steam units
5449 | Other fuel system problems A | Jet Engine | Fuel; Ignition; and Combustion Sytems | D1 | Forced - Immediate | 2019 | Waste Heat | WH | 852 | CC steam units | WECC | Summer | 11.5 | 10 | 1 | 1 | 5449-Other fuel system problems A | D1-Forced - Immediate | 852-CC steam units
5449 | Other fuel system problems A | Jet Engine | Fuel; Ignition; and Combustion Sytems | D1 | Forced - Immediate | 2019 | Waste Heat | WH | 852 | CC steam units | WECC | Off-Peak | 89.5 | 10 | 1 | 1 | 5449-Other fuel system problems A | D1-Forced - Immediate | 852-CC steam units
5449 | Other fuel system problems A | Jet Engine | Fuel; Ignition; and Combustion Sytems | D1 | Forced - Immediate | 2019 | Waste Heat | WH | 852 | CC steam units | WECC | Summer | 138.1667 | 10 | 1 | 1 | 5449-Other fuel system problems A | D1-Forced - Immediate | 852-CC steam units
5449 | Other fuel system problems A | Jet Engine | Fuel; Ignition; and Combustion Sytems | D1 | Forced - Immediate | 2019 | Waste Heat | WH | 852 | CC steam units | WECC | Off-Peak | 22.8333 | 10 | 1 | 1 | 5449-Other fuel system problems A | D1-Forced - Immediate | 852-CC steam units
5449 | Other fuel system problems A | Jet Engine | Fuel; Ignition; and Combustion Sytems | D1 | Forced - Immediate | 2019 | Waste Heat | WH | 852 | CC steam units | WECC | Off-Peak | 37 | 10 | 1 | 1 | 5449-Other fuel system problems A | D1-Forced - Immediate | 852-CC steam units
5449 | Other fuel system problems A | Jet Engine | Fuel; Ignition; and Combustion Sytems | D1 | Forced - Immediate | 2019 | Waste Heat | WH | 852 | CC steam units | WECC | Summer | 252.1667 | 10 | 1 | 1 | 5449-Other fuel system problems A | D1-Forced - Immediate | 852-CC steam units
5449 | Other fuel system problems A | Jet Engine | Fuel; Ignition; and Combustion Sytems | SF | Startup Failure | 2019 | Gas | GG | 860 | Co-generator Block | NPCC | Summer | 37.4475 | 49.93 | 1 | 1 | 5449-Other fuel system problems A | SF-Startup Failure | 860-Co-generator Block
5449 | Other fuel system problems A | Jet Engine | Fuel; Ignition; and Combustion Sytems | SF | Startup Failure | 2019 | Gas | GG | 860 | Co-generator Block | NPCC | Summer | 41.6083 | 49.93 | 1 | 1 | 5449-Other fuel system problems A | SF-Startup Failure | 860-Co-generator Block
5449 | Other fuel system problems A | Jet Engine | Fuel; Ignition; and Combustion Sytems | SF | Startup Failure | 2019 | Gas | GG | 860 | Co-generator Block | NPCC | Summer | 20.8041 | 49.93 | 1 | 1 | 5449-Other fuel system problems A | SF-Startup Failure | 860-Co-generator Block
5449 | Other fuel system problems A | Jet Engine | Fuel; Ignition; and Combustion Sytems | U1 | Forced - Immediate | 2019 | Gas | GG | 861 | CoG GT units | NPCC | Off-Peak | 124.8 | 48 | 1 | 1 | 5449-Other fuel system problems A | U1-Forced - Immediate | 861-CoG GT units
5449 | Other fuel system problems A | Jet Engine | Fuel; Ignition; and Combustion Sytems | SF | Startup Failure | 2019 | Gas | GG | 861 | CoG GT units | NPCC | Summer | 22.5 | 45 | 1 | 2 | 5449-Other fuel system problems A | SF-Startup Failure | 861-CoG GT units
5449 | Other fuel system problems A | Jet Engine | Fuel; Ignition; and Combustion Sytems | SF | Startup Failure | 2019 | Gas | GG | 861 | CoG GT units | NPCC | Summer | 18.6333 | 43 | 1 | 1 | 5449-Other fuel system problems A | SF-Startup Failure | 861-CoG GT units
5449 | Other fuel system problems A | Jet Engine | Fuel; Ignition; and Combustion Sytems | SF | Startup Failure | 2019 | Gas | GG | 861 | CoG GT units | NPCC | Summer | 17.2 | 43 | 1 | 1 | 5449-Other fuel system problems A | SF-Startup Failure | 861-CoG GT units
5449 | Other fuel system problems A | Jet Engine | Fuel; Ignition; and Combustion Sytems | U1 | Forced - Immediate | 2019 | Gas | GG | 861 | CoG GT units | NPCC | Off-Peak | 86.6333 | 46 | 1 | 1 | 5449-Other fuel system problems A | U1-Forced - Immediate | 861-CoG GT units
5449 | Other fuel system problems A | Jet Engine | Fuel; Ignition; and Combustion Sytems | SF | Startup Failure | 2019 | Gas | GG | 861 | CoG GT units | NPCC | Summer | 17.9166 | 43 | 1 | 1 | 5449-Other fuel system problems A | SF-Startup Failure | 861-CoG GT units
5450 | Ignition system B | Jet Engine | Fuel; Ignition; and Combustion Sytems | SF | Startup Failure | 2019 | Gas | GG | 300 | Gas Turbine/Jet Engine (Simple Cycle Operation) | MRO | Summer | 14.235 | 65.7 | 1 | 1 | 5450-Ignition system B | SF-Startup Failure | 300-Gas Turbine/Jet Engine (Simple Cycle Operation)
5450 | Ignition system B | Jet Engine | Fuel; Ignition; and Combustion Sytems | SF | Startup Failure | 2019 | Gas | GG | 300 | Gas Turbine/Jet Engine (Simple Cycle Operation) | MRO | Summer | 26.28 | 65.7 | 2 | 2 | 5450-Ignition system B | SF-Startup Failure | 300-Gas Turbine/Jet Engine (Simple Cycle Operation)
5450 | Ignition system B | Jet Engine | Fuel; Ignition; and Combustion Sytems | SF | Startup Failure | 2019 | Gas | GG | 300 | Gas Turbine/Jet Engine (Simple Cycle Operation) | NPCC | Summer | 36 | 48 | 1 | 1 | 5450-Ignition system B | SF-Startup Failure | 300-Gas Turbine/Jet Engine (Simple Cycle Operation)
5450 | Ignition system B | Jet Engine | Fuel; Ignition; and Combustion Sytems | SF | Startup Failure | 2019 | Gas | GG | 300 | Gas Turbine/Jet Engine (Simple Cycle Operation) | SERC | Summer | 2792.6666 | 118 | 1 | 1 | 5450-Ignition system B | SF-Startup Failure | 300-Gas Turbine/Jet Engine (Simple Cycle Operation)
5450 | Ignition system B | Jet Engine | Fuel; Ignition; and Combustion Sytems | SF | Startup Failure | 2019 | Oil | KE | 300 | Gas Turbine/Jet Engine (Simple Cycle Operation) | NPCC | Winter | 134.4 | 48 | 1 | 1 | 5450-Ignition system B | SF-Startup Failure | 300-Gas Turbine/Jet Engine (Simple Cycle Operation)
5450 | Ignition system B | Jet Engine | Fuel; Ignition; and Combustion Sytems | U1 | Forced - Immediate | 2019 | Gas | GG | 300 | Gas Turbine/Jet Engine (Simple Cycle Operation) | WECC | Off-Peak | 258.99 | 53.4 | 1 | 1 | 5450-Ignition system B | U1-Forced - Immediate | 300-Gas Turbine/Jet Engine (Simple Cycle Operation)
5450 | Ignition system B | Jet Engine | Fuel; Ignition; and Combustion Sytems | U1 | Forced - Immediate | 2019 | Gas | GG | 300 | Gas Turbine/Jet Engine (Simple Cycle Operation) | WECC | Summer | 123.2 | 42 | 1 | 1 | 5450-Ignition system B | U1-Forced - Immediate | 300-Gas Turbine/Jet Engine (Simple Cycle Operation)
5450 | Ignition system B | Jet Engine | Fuel; Ignition; and Combustion Sytems | D1 | Forced - Immediate | 2019 | Oil | DI | 300 | Gas Turbine/Jet Engine (Simple Cycle Operation) | RFC | Winter | 1146.475 | 36.3 | 1 | 1 | 5450-Ignition system B | D1-Forced - Immediate | 300-Gas Turbine/Jet Engine (Simple Cycle Operation)
5450 | Ignition system B | Jet Engine | Fuel; Ignition; and Combustion Sytems | SF | Startup Failure | 2019 | Gas | GG | 300 | Gas Turbine/Jet Engine (Simple Cycle Operation) | MRO | Summer | 20.805 | 65.7 | 1 | 1 | 5450-Ignition system B | SF-Startup Failure | 300-Gas Turbine/Jet Engine (Simple Cycle Operation)
5450 | Ignition system B | Jet Engine | Fuel; Ignition; and Combustion Sytems | U1 | Forced - Immediate | 2019 | Gas | GG | 300 | Gas Turbine/Jet Engine (Simple Cycle Operation) | WECC | Summer | 631.04 | 46.4 | 1 | 1 | 5450-Ignition system B | U1-Forced - Immediate | 300-Gas Turbine/Jet Engine (Simple Cycle Operation)
5450 | Ignition system B | Jet Engine | Fuel; Ignition; and Combustion Sytems | U1 | Forced - Immediate | 2019 | Oil | KE | 300 | Gas Turbine/Jet Engine (Simple Cycle Operation) | NPCC | Winter | 5.6 | 48 | 1 | 1 | 5450-Ignition system B | U1-Forced - Immediate | 300-Gas Turbine/Jet Engine (Simple Cycle Operation)
5450 | Ignition system B | Jet Engine | Fuel; Ignition; and Combustion Sytems | D1 | Forced - Immediate | 2019 | Gas | GG | 300 | Gas Turbine/Jet Engine (Simple Cycle Operation) | SERC | Summer | 539.2 | 24 | 1 | 1 | 5450-Ignition system B | D1-Forced - Immediate | 300-Gas Turbine/Jet Engine (Simple Cycle Operation)
5450 | Ignition system B | Jet Engine | Fuel; Ignition; and Combustion Sytems | SF | Startup Failure | 2019 | Gas | GG | 300 | Gas Turbine/Jet Engine (Simple Cycle Operation) | TRE | Off-Peak | 39.2 | 48 | 1 | 1 | 5450-Ignition system B | SF-Startup Failure | 300-Gas Turbine/Jet Engine (Simple Cycle Operation)
5450 | Ignition system B | Jet Engine | Fuel; Ignition; and Combustion Sytems | SF | Startup Failure | 2019 | Gas | GG | 300 | Gas Turbine/Jet Engine (Simple Cycle Operation) | RFC | Off-Peak | 181.5 | 55 | 1 | 1 | 5450-Ignition system B | SF-Startup Failure | 300-Gas Turbine/Jet Engine (Simple Cycle Operation)
5450 | Ignition system B | Jet Engine | Fuel; Ignition; and Combustion Sytems | SF | Startup Failure | 2019 | Gas | GG | 300 | Gas Turbine/Jet Engine (Simple Cycle Operation) | MRO | Off-Peak | 255 | 85 | 1 | 1 | 5450-Ignition system B | SF-Startup Failure | 300-Gas Turbine/Jet Engine (Simple Cycle Operation)
5450 | Ignition system B | Jet Engine | Fuel; Ignition; and Combustion Sytems | SF | Startup Failure | 2019 | Gas | GG | 300 | Gas Turbine/Jet Engine (Simple Cycle Operation) | MRO | Summer | 3.285 | 65.7 | 1 | 1 | 5450-Ignition system B | SF-Startup Failure | 300-Gas Turbine/Jet Engine (Simple Cycle Operation)
5450 | Ignition system B | Jet Engine | Fuel; Ignition; and Combustion Sytems | SF | Startup Failure | 2019 | Gas | GG | 300 | Gas Turbine/Jet Engine (Simple Cycle Operation) | WECC | Summer | 386.4 | 42 | 1 | 1 | 5450-Ignition system B | SF-Startup Failure | 300-Gas Turbine/Jet Engine (Simple Cycle Operation)
5450 | Ignition system B | Jet Engine | Fuel; Ignition; and Combustion Sytems | U1 | Forced - Immediate | 2019 | Gas | OG | 300 | Gas Turbine/Jet Engine (Simple Cycle Operation) | MRO | Off-Peak | 167.8333 | 95 | 1 | 1 | 5450-Ignition system B | U1-Forced - Immediate | 300-Gas Turbine/Jet Engine (Simple Cycle Operation)
5450 | Ignition system B | Jet Engine | Fuel; Ignition; and Combustion Sytems | SF | Startup Failure | 2019 | Gas | GG | 300 | Gas Turbine/Jet Engine (Simple Cycle Operation) | SERC | Off-Peak | 156 | 120 | 1 | 1 | 5450-Ignition system B | SF-Startup Failure | 300-Gas Turbine/Jet Engine (Simple Cycle Operation)
5450 | Ignition system B | Jet Engine | Fuel; Ignition; and Combustion Sytems | SF | Startup Failure | 2019 | Gas | GG | 300 | Gas Turbine/Jet Engine (Simple Cycle Operation) | NPCC | Summer | 31.2 | 48 | 1 | 1 | 5450-Ignition system B | SF-Startup Failure | 300-Gas Turbine/Jet Engine (Simple Cycle Operation)
5450 | Ignition system B | Jet Engine | Fuel; Ignition; and Combustion Sytems | SF | Startup Failure | 2019 | Oil | KE | 300 | Gas Turbine/Jet Engine (Simple Cycle Operation) | NPCC | Winter | 56.6666 | 50 | 1 | 1 | 5450-Ignition system B | SF-Startup Failure | 300-Gas Turbine/Jet Engine (Simple Cycle Operation)
5450 | Ignition system B | Jet Engine | Fuel; Ignition; and Combustion Sytems | U1 | Forced - Immediate | 2019 | Oil | KE | 300 | Gas Turbine/Jet Engine (Simple Cycle Operation) | NPCC | Winter | 289.6 | 48 | 1 | 1 | 5450-Ignition system B | U1-Forced - Immediate | 300-Gas Turbine/Jet Engine (Simple Cycle Operation)
5450 | Ignition system B | Jet Engine | Fuel; Ignition; and Combustion Sytems | SF | Startup Failure | 2019 | Gas | GG | 300 | Gas Turbine/Jet Engine (Simple Cycle Operation) | MRO | Summer | 6.57 | 65.7 | 1 | 1 | 5450-Ignition system B | SF-Startup Failure | 300-Gas Turbine/Jet Engine (Simple Cycle Operation)
5450 | Ignition system B | Jet Engine | Fuel; Ignition; and Combustion Sytems | SF | Startup Failure | 2019 | Gas | GG | 300 | Gas Turbine/Jet Engine (Simple Cycle Operation) | MRO | Summer | 232.14 | 65.7 | 1 | 1 | 5450-Ignition system B | SF-Startup Failure | 300-Gas Turbine/Jet Engine (Simple Cycle Operation)
5450 | Ignition system B | Jet Engine | Fuel; Ignition; and Combustion Sytems | U1 | Forced - Immediate | 2019 | Oil | KE | 300 | Gas Turbine/Jet Engine (Simple Cycle Operation) | NPCC | Winter | 16.8 | 48 | 1 | 1 | 5450-Ignition system B | U1-Forced - Immediate | 300-Gas Turbine/Jet Engine (Simple Cycle Operation)
5450 | Ignition system B | Jet Engine | Fuel; Ignition; and Combustion Sytems | U1 | Forced - Immediate | 2019 | Oil | KE | 300 | Gas Turbine/Jet Engine (Simple Cycle Operation) | NPCC | Winter | 42.4 | 48 | 1 | 1 | 5450-Ignition system B | U1-Forced - Immediate | 300-Gas Turbine/Jet Engine (Simple Cycle Operation)
5450 | Ignition system B | Jet Engine | Fuel; Ignition; and Combustion Sytems | U1 | Forced - Immediate | 2019 | Oil | KE | 300 | Gas Turbine/Jet Engine (Simple Cycle Operation) | NPCC | Winter | 85.6 | 48 | 1 | 1 | 5450-Ignition system B | U1-Forced - Immediate | 300-Gas Turbine/Jet Engine (Simple Cycle Operation)
5450 | Ignition system B | Jet Engine | Fuel; Ignition; and Combustion Sytems | U1 | Forced - Immediate | 2019 | Oil | KE | 300 | Gas Turbine/Jet Engine (Simple Cycle Operation) | NPCC | Winter | 95 | 50 | 1 | 1 | 5450-Ignition system B | U1-Forced - Immediate | 300-Gas Turbine/Jet Engine (Simple Cycle Operation)
5450 | Ignition system B | Jet Engine | Fuel; Ignition; and Combustion Sytems | D1 | Forced - Immediate | 2019 | Gas | GG | 300 | Gas Turbine/Jet Engine (Simple Cycle Operation) | SERC | Summer | 501.6667 | 25 | 1 | 1 | 5450-Ignition system B | D1-Forced - Immediate | 300-Gas Turbine/Jet Engine (Simple Cycle Operation)
5450 | Ignition system B | Jet Engine | Fuel; Ignition; and Combustion Sytems | SF | Startup Failure | 2019 | Gas | GG | 300 | Gas Turbine/Jet Engine (Simple Cycle Operation) | TRE | Summer | 41.4 | 46 | 1 | 1 | 5450-Ignition system B | SF-Startup Failure | 300-Gas Turbine/Jet Engine (Simple Cycle Operation)
5450 | Ignition system B | Jet Engine | Fuel; Ignition; and Combustion Sytems | SF | Startup Failure | 2019 | Gas | GG | 300 | Gas Turbine/Jet Engine (Simple Cycle Operation) | MRO | Summer | 78.84 | 65.7 | 1 | 1 | 5450-Ignition system B | SF-Startup Failure | 300-Gas Turbine/Jet Engine (Simple Cycle Operation)
5450 | Ignition system B | Jet Engine | Fuel; Ignition; and Combustion Sytems | SF | Startup Failure | 2019 | Gas | GG | 300 | Gas Turbine/Jet Engine (Simple Cycle Operation) | MRO | Winter | 62.415 | 65.7 | 1 | 1 | 5450-Ignition system B | SF-Startup Failure | 300-Gas Turbine/Jet Engine (Simple Cycle Operation)
5450 | Ignition system B | Jet Engine | Fuel; Ignition; and Combustion Sytems | U1 | Forced - Immediate | 2019 | Gas | GG | 300 | Gas Turbine/Jet Engine (Simple Cycle Operation) | RFC | Summer | 40.0583 | 43.7 | 1 | 1 | 5450-Ignition system B | U1-Forced - Immediate | 300-Gas Turbine/Jet Engine (Simple Cycle Operation)
5450 | Ignition system B | Jet Engine | Fuel; Ignition; and Combustion Sytems | U1 | Forced - Immediate | 2019 | Gas | GG | 300 | Gas Turbine/Jet Engine (Simple Cycle Operation) | SERC | Summer | 5350.2166 | 121 | 1 | 1 | 5450-Ignition system B | U1-Forced - Immediate | 300-Gas Turbine/Jet Engine (Simple Cycle Operation)
5450 | Ignition system B | Jet Engine | Fuel; Ignition; and Combustion Sytems | U1 | Forced - Immediate | 2019 | Oil | KE | 300 | Gas Turbine/Jet Engine (Simple Cycle Operation) | NPCC | Winter | 843.3333 | 50 | 1 | 1 | 5450-Ignition system B | U1-Forced - Immediate | 300-Gas Turbine/Jet Engine (Simple Cycle Operation)
5450 | Ignition system B | Jet Engine | Fuel; Ignition; and Combustion Sytems | SF | Startup Failure | 2019 | Gas | GG | 850 | Combined Cycle Block | NPCC | Summer | 152.7166 | 77 | 1 | 1 | 5450-Ignition system B | SF-Startup Failure | 850-Combined Cycle Block
5450 | Ignition system B | Jet Engine | Fuel; Ignition; and Combustion Sytems | SF | Startup Failure | 2019 | Gas | GG | 850 | Combined Cycle Block | RFC | Winter | 762.2997 | 378 | 1 | 1 | 5450-Ignition system B | SF-Startup Failure | 850-Combined Cycle Block
5450 | Ignition system B | Jet Engine | Fuel; Ignition; and Combustion Sytems | SF | Startup Failure | 2019 | Gas | GG | 850 | Combined Cycle Block | NPCC | Summer | 179.6666 | 77 | 1 | 1 | 5450-Ignition system B | SF-Startup Failure | 850-Combined Cycle Block
5450 | Ignition system B | Jet Engine | Fuel; Ignition; and Combustion Sytems | SF | Startup Failure | 2019 | Gas | GG | 850 | Combined Cycle Block | RFC | Winter | 308.6997 | 378 | 1 | 1 | 5450-Ignition system B | SF-Startup Failure | 850-Combined Cycle Block
5450 | Ignition system B | Jet Engine | Fuel; Ignition; and Combustion Sytems | SF | Startup Failure | 2019 | Gas | GG | 851 | CC GT units | WECC | Summer | 46.528 | 58.16 | 1 | 1 | 5450-Ignition system B | SF-Startup Failure | 851-CC GT units
5450 | Ignition system B | Jet Engine | Fuel; Ignition; and Combustion Sytems | SF | Startup Failure | 2019 | Gas | GG | 851 | CC GT units | MRO | Summer | 229.5167 | 47 | 1 | 1 | 5450-Ignition system B | SF-Startup Failure | 851-CC GT units
5451 | Pilot fuel piping and valves B | Jet Engine | Fuel; Ignition; and Combustion Sytems | SF | Startup Failure | 2019 | Gas | GG | 300 | Gas Turbine/Jet Engine (Simple Cycle Operation) | RFC | Winter | 290.78 | 46.9 | 1 | 1 | 5451-Pilot fuel piping and valves B | SF-Startup Failure | 300-Gas Turbine/Jet Engine (Simple Cycle Operation)
5451 | Pilot fuel piping and valves B | Jet Engine | Fuel; Ignition; and Combustion Sytems | U1 | Forced - Immediate | 2019 | Gas | GG | 851 | CC GT units | WECC | Summer | 19 | 38 | 1 | 2 | 5451-Pilot fuel piping and valves B | U1-Forced - Immediate | 851-CC GT units
5451 | Pilot fuel piping and valves B | Jet Engine | Fuel; Ignition; and Combustion Sytems | U1 | Forced - Immediate | 2019 | Gas | GG | 851 | CC GT units | WECC | Summer | 17.7333 | 38 | 1 | 1 | 5451-Pilot fuel piping and valves B | U1-Forced - Immediate | 851-CC GT units
5454 | Water injection system (Jet Engine) | Jet Engine | Fuel; Ignition; and Combustion Sytems | D1 | Forced - Immediate | 2019 | Gas | GG | 300 | Gas Turbine/Jet Engine (Simple Cycle Operation) | WECC | Off-Peak | 334.3199 | 100.8 | 1 | 1 | 5454-Water injection system (Jet Engine) | D1-Forced - Immediate | 300-Gas Turbine/Jet Engine (Simple Cycle Operation)
5454 | Water injection system (Jet Engine) | Jet Engine | Fuel; Ignition; and Combustion Sytems | D1 | Forced - Immediate | 2019 | Gas | GG | 300 | Gas Turbine/Jet Engine (Simple Cycle Operation) | TRE | Summer | 16.8 | 7 | 1 | 1 | 5454-Water injection system (Jet Engine) | D1-Forced - Immediate | 300-Gas Turbine/Jet Engine (Simple Cycle Operation)
5454 | Water injection system (Jet Engine) | Jet Engine | Fuel; Ignition; and Combustion Sytems | D1 | Forced - Immediate | 2019 | Gas | GG | 300 | Gas Turbine/Jet Engine (Simple Cycle Operation) | TRE | Summer | 24.3833 | 7 | 1 | 1 | 5454-Water injection system (Jet Engine) | D1-Forced - Immediate | 300-Gas Turbine/Jet Engine (Simple Cycle Operation)
5454 | Water injection system (Jet Engine) | Jet Engine | Fuel; Ignition; and Combustion Sytems | U1 | Forced - Immediate | 2019 | Gas | GG | 300 | Gas Turbine/Jet Engine (Simple Cycle Operation) | WECC | Off-Peak | 42.75 | 57 | 1 | 1 | 5454-Water injection system (Jet Engine) | U1-Forced - Immediate | 300-Gas Turbine/Jet Engine (Simple Cycle Operation)
5454 | Water injection system (Jet Engine) | Jet Engine | Fuel; Ignition; and Combustion Sytems | U1 | Forced - Immediate | 2019 | Gas | GG | 300 | Gas Turbine/Jet Engine (Simple Cycle Operation) | WECC | Off-Peak | 226.8 | 42 | 1 | 1 | 5454-Water injection system (Jet Engine) | U1-Forced - Immediate | 300-Gas Turbine/Jet Engine (Simple Cycle Operation)
5454 | Water injection system (Jet Engine) | Jet Engine | Fuel; Ignition; and Combustion Sytems | U1 | Forced - Immediate | 2019 | Gas | GG | 300 | Gas Turbine/Jet Engine (Simple Cycle Operation) | RFC | Summer | 5.8333 | 50 | 2 | 2 | 5454-Water injection system (Jet Engine) | U1-Forced - Immediate | 300-Gas Turbine/Jet Engine (Simple Cycle Operation)
5454 | Water injection system (Jet Engine) | Jet Engine | Fuel; Ignition; and Combustion Sytems | U1 | Forced - Immediate | 2019 | Gas | GG | 300 | Gas Turbine/Jet Engine (Simple Cycle Operation) | WECC | Summer | 1062.6 | 42 | 1 | 1 | 5454-Water injection system (Jet Engine) | U1-Forced - Immediate | 300-Gas Turbine/Jet Engine (Simple Cycle Operation)
5454 | Water injection system (Jet Engine) | Jet Engine | Fuel; Ignition; and Combustion Sytems | U1 | Forced - Immediate | 2019 | Gas | GG | 300 | Gas Turbine/Jet Engine (Simple Cycle Operation) | TRE | Winter | 114.2333 | 46 | 1 | 1 | 5454-Water injection system (Jet Engine) | U1-Forced - Immediate | 300-Gas Turbine/Jet Engine (Simple Cycle Operation)
5454 | Water injection system (Jet Engine) | Jet Engine | Fuel; Ignition; and Combustion Sytems | U1 | Forced - Immediate | 2019 | Gas | OG | 300 | Gas Turbine/Jet Engine (Simple Cycle Operation) | MRO | Summer | 1567.5 | 95 | 1 | 1 | 5454-Water injection system (Jet Engine) | U1-Forced - Immediate | 300-Gas Turbine/Jet Engine (Simple Cycle Operation)
5454 | Water injection system (Jet Engine) | Jet Engine | Fuel; Ignition; and Combustion Sytems | D1 | Forced - Immediate | 2019 | Gas | GG | 300 | Gas Turbine/Jet Engine (Simple Cycle Operation) | TRE | Off-Peak | 22.85 | 1 | 1 | 1 | 5454-Water injection system (Jet Engine) | D1-Forced - Immediate | 300-Gas Turbine/Jet Engine (Simple Cycle Operation)
5454 | Water injection system (Jet Engine) | Jet Engine | Fuel; Ignition; and Combustion Sytems | SF | Startup Failure | 2019 | Gas | GG | 300 | Gas Turbine/Jet Engine (Simple Cycle Operation) | MRO | Winter | 10.95 | 65.7 | 1 | 1 | 5454-Water injection system (Jet Engine) | SF-Startup Failure | 300-Gas Turbine/Jet Engine (Simple Cycle Operation)
5454 | Water injection system (Jet Engine) | Jet Engine | Fuel; Ignition; and Combustion Sytems | U1 | Forced - Immediate | 2019 | Gas | GG | 300 | Gas Turbine/Jet Engine (Simple Cycle Operation) | NPCC | Off-Peak | 16 | 40 | 1 | 1 | 5454-Water injection system (Jet Engine) | U1-Forced - Immediate | 300-Gas Turbine/Jet Engine (Simple Cycle Operation)
5454 | Water injection system (Jet Engine) | Jet Engine | Fuel; Ignition; and Combustion Sytems | U1 | Forced - Immediate | 2019 | Gas | GG | 300 | Gas Turbine/Jet Engine (Simple Cycle Operation) | SERC | Off-Peak | 33.6833 | 43 | 1 | 1 | 5454-Water injection system (Jet Engine) | U1-Forced - Immediate | 300-Gas Turbine/Jet Engine (Simple Cycle Operation)
5454 | Water injection system (Jet Engine) | Jet Engine | Fuel; Ignition; and Combustion Sytems | U1 | Forced - Immediate | 2019 | Gas | GG | 300 | Gas Turbine/Jet Engine (Simple Cycle Operation) | SERC | Off-Peak | 118.9666 | 43 | 1 | 1 | 5454-Water injection system (Jet Engine) | U1-Forced - Immediate | 300-Gas Turbine/Jet Engine (Simple Cycle Operation)
5454 | Water injection system (Jet Engine) | Jet Engine | Fuel; Ignition; and Combustion Sytems | U1 | Forced - Immediate | 2019 | Gas | GG | 300 | Gas Turbine/Jet Engine (Simple Cycle Operation) | WECC | Summer | 32.0666 | 52 | 1 | 1 | 5454-Water injection system (Jet Engine) | U1-Forced - Immediate | 300-Gas Turbine/Jet Engine (Simple Cycle Operation)
5454 | Water injection system (Jet Engine) | Jet Engine | Fuel; Ignition; and Combustion Sytems | U1 | Forced - Immediate | 2019 | Gas | GG | 300 | Gas Turbine/Jet Engine (Simple Cycle Operation) | WECC | Summer | 397.3666 | 91 | 1 | 1 | 5454-Water injection system (Jet Engine) | U1-Forced - Immediate | 300-Gas Turbine/Jet Engine (Simple Cycle Operation)
5454 | Water injection system (Jet Engine) | Jet Engine | Fuel; Ignition; and Combustion Sytems | U1 | Forced - Immediate | 2019 | Gas | GG | 300 | Gas Turbine/Jet Engine (Simple Cycle Operation) | TRE | Winter | 513.6666 | 46 | 1 | 1 | 5454-Water injection system (Jet Engine) | U1-Forced - Immediate | 300-Gas Turbine/Jet Engine (Simple Cycle Operation)
5454 | Water injection system (Jet Engine) | Jet Engine | Fuel; Ignition; and Combustion Sytems | U1 | Forced - Immediate | 2019 | Gas | GG | 300 | Gas Turbine/Jet Engine (Simple Cycle Operation) | SERC | Off-Peak | 15.05 | 43 | 1 | 1 | 5454-Water injection system (Jet Engine) | U1-Forced - Immediate | 300-Gas Turbine/Jet Engine (Simple Cycle Operation)
5454 | Water injection system (Jet Engine) | Jet Engine | Fuel; Ignition; and Combustion Sytems | U1 | Forced - Immediate | 2019 | Gas | GG | 300 | Gas Turbine/Jet Engine (Simple Cycle Operation) | WECC | Off-Peak | 242.6666 | 112 | 1 | 1 | 5454-Water injection system (Jet Engine) | U1-Forced - Immediate | 300-Gas Turbine/Jet Engine (Simple Cycle Operation)
5454 | Water injection system (Jet Engine) | Jet Engine | Fuel; Ignition; and Combustion Sytems | U1 | Forced - Immediate | 2019 | Gas | GG | 300 | Gas Turbine/Jet Engine (Simple Cycle Operation) | MRO | Off-Peak | 301.125 | 65.7 | 1 | 1 | 5454-Water injection system (Jet Engine) | U1-Forced - Immediate | 300-Gas Turbine/Jet Engine (Simple Cycle Operation)
5454 | Water injection system (Jet Engine) | Jet Engine | Fuel; Ignition; and Combustion Sytems | U1 | Forced - Immediate | 2019 | Gas | GG | 300 | Gas Turbine/Jet Engine (Simple Cycle Operation) | WECC | Summer | 91 | 52 | 1 | 1 | 5454-Water injection system (Jet Engine) | U1-Forced - Immediate | 300-Gas Turbine/Jet Engine (Simple Cycle Operation)
5454 | Water injection system (Jet Engine) | Jet Engine | Fuel; Ignition; and Combustion Sytems | U1 | Forced - Immediate | 2019 | Gas | GG | 300 | Gas Turbine/Jet Engine (Simple Cycle Operation) | WECC | Summer | 390.8666 | 52 | 1 | 1 | 5454-Water injection system (Jet Engine) | U1-Forced - Immediate | 300-Gas Turbine/Jet Engine (Simple Cycle Operation)
5454 | Water injection system (Jet Engine) | Jet Engine | Fuel; Ignition; and Combustion Sytems | U1 | Forced - Immediate | 2019 | Gas | GG | 300 | Gas Turbine/Jet Engine (Simple Cycle Operation) | WECC | Summer | 1158.7333 | 52 | 1 | 1 | 5454-Water injection system (Jet Engine) | U1-Forced - Immediate | 300-Gas Turbine/Jet Engine (Simple Cycle Operation)
5454 | Water injection system (Jet Engine) | Jet Engine | Fuel; Ignition; and Combustion Sytems | U1 | Forced - Immediate | 2019 | Gas | GG | 300 | Gas Turbine/Jet Engine (Simple Cycle Operation) | RFC | Winter | 409.3233 | 43.7 | 1 | 1 | 5454-Water injection system (Jet Engine) | U1-Forced - Immediate | 300-Gas Turbine/Jet Engine (Simple Cycle Operation)
5454 | Water injection system (Jet Engine) | Jet Engine | Fuel; Ignition; and Combustion Sytems | D1 | Forced - Immediate | 2019 | Gas | GG | 300 | Gas Turbine/Jet Engine (Simple Cycle Operation) | NPCC | Summer | 6.325 | 11.5 | 1 | 1 | 5454-Water injection system (Jet Engine) | D1-Forced - Immediate | 300-Gas Turbine/Jet Engine (Simple Cycle Operation)
5454 | Water injection system (Jet Engine) | Jet Engine | Fuel; Ignition; and Combustion Sytems | D1 | Forced - Immediate | 2019 | Gas | GG | 300 | Gas Turbine/Jet Engine (Simple Cycle Operation) | MRO | Summer | 79 | 15 | 1 | 1 | 5454-Water injection system (Jet Engine) | D1-Forced - Immediate | 300-Gas Turbine/Jet Engine (Simple Cycle Operation)
5454 | Water injection system (Jet Engine) | Jet Engine | Fuel; Ignition; and Combustion Sytems | D1 | Forced - Immediate | 2019 | Gas | GG | 300 | Gas Turbine/Jet Engine (Simple Cycle Operation) | MRO | Summer | 79.75 | 15 | 1 | 1 | 5454-Water injection system (Jet Engine) | D1-Forced - Immediate | 300-Gas Turbine/Jet Engine (Simple Cycle Operation)
5454 | Water injection system (Jet Engine) | Jet Engine | Fuel; Ignition; and Combustion Sytems | U1 | Forced - Immediate | 2019 | Gas | GG | 300 | Gas Turbine/Jet Engine (Simple Cycle Operation) | SERC | Off-Peak | 114.6666 | 43 | 1 | 1 | 5454-Water injection system (Jet Engine) | U1-Forced - Immediate | 300-Gas Turbine/Jet Engine (Simple Cycle Operation)
5454 | Water injection system (Jet Engine) | Jet Engine | Fuel; Ignition; and Combustion Sytems | U1 | Forced - Immediate | 2019 | Gas | GG | 300 | Gas Turbine/Jet Engine (Simple Cycle Operation) | WECC | Summer | 26 | 52 | 1 | 1 | 5454-Water injection system (Jet Engine) | U1-Forced - Immediate | 300-Gas Turbine/Jet Engine (Simple Cycle Operation)
5454 | Water injection system (Jet Engine) | Jet Engine | Fuel; Ignition; and Combustion Sytems | U1 | Forced - Immediate | 2019 | Gas | GG | 300 | Gas Turbine/Jet Engine (Simple Cycle Operation) | SERC | Summer | 60 | 48 | 1 | 1 | 5454-Water injection system (Jet Engine) | U1-Forced - Immediate | 300-Gas Turbine/Jet Engine (Simple Cycle Operation)
5454 | Water injection system (Jet Engine) | Jet Engine | Fuel; Ignition; and Combustion Sytems | D1 | Forced - Immediate | 2019 | Gas | GG | 300 | Gas Turbine/Jet Engine (Simple Cycle Operation) | TRE | Summer | 3.3333 | 4 | 1 | 1 | 5454-Water injection system (Jet Engine) | D1-Forced - Immediate | 300-Gas Turbine/Jet Engine (Simple Cycle Operation)
5454 | Water injection system (Jet Engine) | Jet Engine | Fuel; Ignition; and Combustion Sytems | U1 | Forced - Immediate | 2019 | Gas | GG | 300 | Gas Turbine/Jet Engine (Simple Cycle Operation) | SERC | Off-Peak | 30.8166 | 43 | 1 | 1 | 5454-Water injection system (Jet Engine) | U1-Forced - Immediate | 300-Gas Turbine/Jet Engine (Simple Cycle Operation)
5454 | Water injection system (Jet Engine) | Jet Engine | Fuel; Ignition; and Combustion Sytems | U1 | Forced - Immediate | 2019 | Gas | GG | 300 | Gas Turbine/Jet Engine (Simple Cycle Operation) | SERC | Off-Peak | 493.7833 | 43 | 1 | 1 | 5454-Water injection system (Jet Engine) | U1-Forced - Immediate | 300-Gas Turbine/Jet Engine (Simple Cycle Operation)
5454 | Water injection system (Jet Engine) | Jet Engine | Fuel; Ignition; and Combustion Sytems | U1 | Forced - Immediate | 2019 | Gas | GG | 300 | Gas Turbine/Jet Engine (Simple Cycle Operation) | MRO | Off-Peak | 802.5 | 45 | 1 | 1 | 5454-Water injection system (Jet Engine) | U1-Forced - Immediate | 300-Gas Turbine/Jet Engine (Simple Cycle Operation)
5454 | Water injection system (Jet Engine) | Jet Engine | Fuel; Ignition; and Combustion Sytems | U1 | Forced - Immediate | 2019 | Gas | GG | 300 | Gas Turbine/Jet Engine (Simple Cycle Operation) | WECC | Summer | 52 | 52 | 1 | 1 | 5454-Water injection system (Jet Engine) | U1-Forced - Immediate | 300-Gas Turbine/Jet Engine (Simple Cycle Operation)
5454 | Water injection system (Jet Engine) | Jet Engine | Fuel; Ignition; and Combustion Sytems | U1 | Forced - Immediate | 2019 | Gas | GG | 300 | Gas Turbine/Jet Engine (Simple Cycle Operation) | WECC | Summer | 189 | 42 | 1 | 1 | 5454-Water injection system (Jet Engine) | U1-Forced - Immediate | 300-Gas Turbine/Jet Engine (Simple Cycle Operation)
5454 | Water injection system (Jet Engine) | Jet Engine | Fuel; Ignition; and Combustion Sytems | U1 | Forced - Immediate | 2019 | Gas | GG | 300 | Gas Turbine/Jet Engine (Simple Cycle Operation) | RFC | Winter | 158.7767 | 43.7 | 1 | 1 | 5454-Water injection system (Jet Engine) | U1-Forced - Immediate | 300-Gas Turbine/Jet Engine (Simple Cycle Operation)
5454 | Water injection system (Jet Engine) | Jet Engine | Fuel; Ignition; and Combustion Sytems | U1 | Forced - Immediate | 2019 | Gas | GG | 300 | Gas Turbine/Jet Engine (Simple Cycle Operation) | WECC | Winter | 532 | 112 | 1 | 1 | 5454-Water injection system (Jet Engine) | U1-Forced - Immediate | 300-Gas Turbine/Jet Engine (Simple Cycle Operation)
5454 | Water injection system (Jet Engine) | Jet Engine | Fuel; Ignition; and Combustion Sytems | D1 | Forced - Immediate | 2019 | Gas | GG | 300 | Gas Turbine/Jet Engine (Simple Cycle Operation) | TRE | Winter | 272.25 | 3 | 1 | 1 | 5454-Water injection system (Jet Engine) | D1-Forced - Immediate | 300-Gas Turbine/Jet Engine (Simple Cycle Operation)
5454 | Water injection system (Jet Engine) | Jet Engine | Fuel; Ignition; and Combustion Sytems | U1 | Forced - Immediate | 2019 | Gas | GG | 300 | Gas Turbine/Jet Engine (Simple Cycle Operation) | NPCC | Off-Peak | 70.6666 | 40 | 1 | 1 | 5454-Water injection system (Jet Engine) | U1-Forced - Immediate | 300-Gas Turbine/Jet Engine (Simple Cycle Operation)
5454 | Water injection system (Jet Engine) | Jet Engine | Fuel; Ignition; and Combustion Sytems | U1 | Forced - Immediate | 2019 | Gas | GG | 300 | Gas Turbine/Jet Engine (Simple Cycle Operation) | MRO | Off-Peak | 3771.75 | 45 | 1 | 1 | 5454-Water injection system (Jet Engine) | U1-Forced - Immediate | 300-Gas Turbine/Jet Engine (Simple Cycle Operation)
5454 | Water injection system (Jet Engine) | Jet Engine | Fuel; Ignition; and Combustion Sytems | U1 | Forced - Immediate | 2019 | Gas | GG | 300 | Gas Turbine/Jet Engine (Simple Cycle Operation) | WECC | Summer | 211.6666 | 100 | 1 | 1 | 5454-Water injection system (Jet Engine) | U1-Forced - Immediate | 300-Gas Turbine/Jet Engine (Simple Cycle Operation)
5454 | Water injection system (Jet Engine) | Jet Engine | Fuel; Ignition; and Combustion Sytems | U1 | Forced - Immediate | 2019 | Gas | GG | 300 | Gas Turbine/Jet Engine (Simple Cycle Operation) | WECC | Summer | 271.2666 | 52 | 1 | 1 | 5454-Water injection system (Jet Engine) | U1-Forced - Immediate | 300-Gas Turbine/Jet Engine (Simple Cycle Operation)
5454 | Water injection system (Jet Engine) | Jet Engine | Fuel; Ignition; and Combustion Sytems | U1 | Forced - Immediate | 2019 | Gas | GG | 300 | Gas Turbine/Jet Engine (Simple Cycle Operation) | WECC | Summer | 1462.2083 | 47.5 | 1 | 1 | 5454-Water injection system (Jet Engine) | U1-Forced - Immediate | 300-Gas Turbine/Jet Engine (Simple Cycle Operation)
5454 | Water injection system (Jet Engine) | Jet Engine | Fuel; Ignition; and Combustion Sytems | D1 | Forced - Immediate | 2019 | Gas | GG | 300 | Gas Turbine/Jet Engine (Simple Cycle Operation) | MRO | Summer | 78.75 | 15 | 1 | 1 | 5454-Water injection system (Jet Engine) | D1-Forced - Immediate | 300-Gas Turbine/Jet Engine (Simple Cycle Operation)
5454 | Water injection system (Jet Engine) | Jet Engine | Fuel; Ignition; and Combustion Sytems | D1 | Forced - Immediate | 2019 | Gas | GG | 300 | Gas Turbine/Jet Engine (Simple Cycle Operation) | MRO | Winter | 142.8 | 14 | 1 | 1 | 5454-Water injection system (Jet Engine) | D1-Forced - Immediate | 300-Gas Turbine/Jet Engine (Simple Cycle Operation)
5454 | Water injection system (Jet Engine) | Jet Engine | Fuel; Ignition; and Combustion Sytems | D1 | Forced - Immediate | 2019 | Gas | GG | 300 | Gas Turbine/Jet Engine (Simple Cycle Operation) | MRO | Winter | 3905.5 | 10.7 | 1 | 1 | 5454-Water injection system (Jet Engine) | D1-Forced - Immediate | 300-Gas Turbine/Jet Engine (Simple Cycle Operation)
5454 | Water injection system (Jet Engine) | Jet Engine | Fuel; Ignition; and Combustion Sytems | U1 | Forced - Immediate | 2019 | Gas | GG | 300 | Gas Turbine/Jet Engine (Simple Cycle Operation) | SERC | Off-Peak | 58.3833 | 56.5 | 1 | 1 | 5454-Water injection system (Jet Engine) | U1-Forced - Immediate | 300-Gas Turbine/Jet Engine (Simple Cycle Operation)
5454 | Water injection system (Jet Engine) | Jet Engine | Fuel; Ignition; and Combustion Sytems | U1 | Forced - Immediate | 2019 | Gas | GG | 300 | Gas Turbine/Jet Engine (Simple Cycle Operation) | WECC | Off-Peak | 300.0416 | 47.5 | 1 | 1 | 5454-Water injection system (Jet Engine) | U1-Forced - Immediate | 300-Gas Turbine/Jet Engine (Simple Cycle Operation)
5454 | Water injection system (Jet Engine) | Jet Engine | Fuel; Ignition; and Combustion Sytems | U1 | Forced - Immediate | 2019 | Gas | GG | 300 | Gas Turbine/Jet Engine (Simple Cycle Operation) | WECC | Summer | 902.2 | 52 | 1 | 1 | 5454-Water injection system (Jet Engine) | U1-Forced - Immediate | 300-Gas Turbine/Jet Engine (Simple Cycle Operation)
5454 | Water injection system (Jet Engine) | Jet Engine | Fuel; Ignition; and Combustion Sytems | U1 | Forced - Immediate | 2019 | Gas | GG | 300 | Gas Turbine/Jet Engine (Simple Cycle Operation) | WECC | Winter | 116.1333 | 53.6 | 1 | 1 | 5454-Water injection system (Jet Engine) | U1-Forced - Immediate | 300-Gas Turbine/Jet Engine (Simple Cycle Operation)
5454 | Water injection system (Jet Engine) | Jet Engine | Fuel; Ignition; and Combustion Sytems | D1 | Forced - Immediate | 2019 | Gas | GG | 300 | Gas Turbine/Jet Engine (Simple Cycle Operation) | TRE | Summer | 19.25 | 7 | 1 | 1 | 5454-Water injection system (Jet Engine) | D1-Forced - Immediate | 300-Gas Turbine/Jet Engine (Simple Cycle Operation)
5454 | Water injection system (Jet Engine) | Jet Engine | Fuel; Ignition; and Combustion Sytems | D1 | Forced - Immediate | 2019 | Oil | DI | 300 | Gas Turbine/Jet Engine (Simple Cycle Operation) | NPCC | Winter | 25.6166 | 26.5 | 1 | 1 | 5454-Water injection system (Jet Engine) | D1-Forced - Immediate | 300-Gas Turbine/Jet Engine (Simple Cycle Operation)
5454 | Water injection system (Jet Engine) | Jet Engine | Fuel; Ignition; and Combustion Sytems | U1 | Forced - Immediate | 2019 | Gas | GG | 300 | Gas Turbine/Jet Engine (Simple Cycle Operation) | SERC | Off-Peak | 143.3333 | 43 | 1 | 1 | 5454-Water injection system (Jet Engine) | U1-Forced - Immediate | 300-Gas Turbine/Jet Engine (Simple Cycle Operation)
5454 | Water injection system (Jet Engine) | Jet Engine | Fuel; Ignition; and Combustion Sytems | U1 | Forced - Immediate | 2019 | Gas | GG | 300 | Gas Turbine/Jet Engine (Simple Cycle Operation) | SERC | Off-Peak | 200.6666 | 43 | 1 | 1 | 5454-Water injection system (Jet Engine) | U1-Forced - Immediate | 300-Gas Turbine/Jet Engine (Simple Cycle Operation)
5454 | Water injection system (Jet Engine) | Jet Engine | Fuel; Ignition; and Combustion Sytems | U1 | Forced - Immediate | 2019 | Gas | GG | 300 | Gas Turbine/Jet Engine (Simple Cycle Operation) | WECC | Summer | 112 | 112 | 1 | 1 | 5454-Water injection system (Jet Engine) | U1-Forced - Immediate | 300-Gas Turbine/Jet Engine (Simple Cycle Operation)
5454 | Water injection system (Jet Engine) | Jet Engine | Fuel; Ignition; and Combustion Sytems | U1 | Forced - Immediate | 2019 | Gas | GG | 300 | Gas Turbine/Jet Engine (Simple Cycle Operation) | MRO | Summer | 385.5666 | 43 | 1 | 1 | 5454-Water injection system (Jet Engine) | U1-Forced - Immediate | 300-Gas Turbine/Jet Engine (Simple Cycle Operation)
5454 | Water injection system (Jet Engine) | Jet Engine | Fuel; Ignition; and Combustion Sytems | U1 | Forced - Immediate | 2019 | Gas | GG | 300 | Gas Turbine/Jet Engine (Simple Cycle Operation) | WECC | Winter | 157.8 | 52.6 | 1 | 1 | 5454-Water injection system (Jet Engine) | U1-Forced - Immediate | 300-Gas Turbine/Jet Engine (Simple Cycle Operation)
5454 | Water injection system (Jet Engine) | Jet Engine | Fuel; Ignition; and Combustion Sytems | U1 | Forced - Immediate | 2019 | Gas | GG | 300 | Gas Turbine/Jet Engine (Simple Cycle Operation) | TRE | Winter | 315.8666 | 46 | 1 | 1 | 5454-Water injection system (Jet Engine) | U1-Forced - Immediate | 300-Gas Turbine/Jet Engine (Simple Cycle Operation)
5454 | Water injection system (Jet Engine) | Jet Engine | Fuel; Ignition; and Combustion Sytems | U1 | Forced - Immediate | 2019 | Gas | OG | 300 | Gas Turbine/Jet Engine (Simple Cycle Operation) | MRO | Summer | 82.3333 | 95 | 1 | 1 | 5454-Water injection system (Jet Engine) | U1-Forced - Immediate | 300-Gas Turbine/Jet Engine (Simple Cycle Operation)
5454 | Water injection system (Jet Engine) | Jet Engine | Fuel; Ignition; and Combustion Sytems | U1 | Forced - Immediate | 2019 | Gas | GG | 851 | CC GT units | WECC | Off-Peak | 409.2 | 46.5 | 1 | 1 | 5454-Water injection system (Jet Engine) | U1-Forced - Immediate | 851-CC GT units
5454 | Water injection system (Jet Engine) | Jet Engine | Fuel; Ignition; and Combustion Sytems | U1 | Forced - Immediate | 2019 | Gas | GG | 851 | CC GT units | WECC | Winter | 95.325 | 46.5 | 1 | 1 | 5454-Water injection system (Jet Engine) | U1-Forced - Immediate | 851-CC GT units
5454 | Water injection system (Jet Engine) | Jet Engine | Fuel; Ignition; and Combustion Sytems | U1 | Forced - Immediate | 2019 | Gas | GG | 851 | CC GT units | WECC | Off-Peak | 33.325 | 46.5 | 1 | 1 | 5454-Water injection system (Jet Engine) | U1-Forced - Immediate | 851-CC GT units
5454 | Water injection system (Jet Engine) | Jet Engine | Fuel; Ignition; and Combustion Sytems | U1 | Forced - Immediate | 2019 | Gas | GG | 851 | CC GT units | WECC | Winter | 39.525 | 46.5 | 1 | 1 | 5454-Water injection system (Jet Engine) | U1-Forced - Immediate | 851-CC GT units
5454 | Water injection system (Jet Engine) | Jet Engine | Fuel; Ignition; and Combustion Sytems | U1 | Forced - Immediate | 2019 | Gas | GG | 851 | CC GT units | WECC | Summer | 13.175 | 46.5 | 1 | 1 | 5454-Water injection system (Jet Engine) | U1-Forced - Immediate | 851-CC GT units
5454 | Water injection system (Jet Engine) | Jet Engine | Fuel; Ignition; and Combustion Sytems | D1 | Forced - Immediate | 2019 | Gas | GG | 851 | CC GT units | WECC | Off-Peak | 5.8333 | 5 | 1 | 1 | 5454-Water injection system (Jet Engine) | D1-Forced - Immediate | 851-CC GT units
5454 | Water injection system (Jet Engine) | Jet Engine | Fuel; Ignition; and Combustion Sytems | U1 | Forced - Immediate | 2019 | Gas | GG | 851 | CC GT units | WECC | Summer | 7.75 | 46.5 | 1 | 1 | 5454-Water injection system (Jet Engine) | U1-Forced - Immediate | 851-CC GT units
5454 | Water injection system (Jet Engine) | Jet Engine | Fuel; Ignition; and Combustion Sytems | D1 | Forced - Immediate | 2019 | Waste Heat | WH | 852 | CC steam units | WECC | Summer | 7.5792 | 26.75 | 1 | 1 | 5454-Water injection system (Jet Engine) | D1-Forced - Immediate | 852-CC steam units
5454 | Water injection system (Jet Engine) | Jet Engine | Fuel; Ignition; and Combustion Sytems | D1 | Forced - Immediate | 2019 | Waste Heat | WH | 852 | CC steam units | WECC | Summer | 4.4583 | 26.75 | 1 | 1 | 5454-Water injection system (Jet Engine) | D1-Forced - Immediate | 852-CC steam units
5454 | Water injection system (Jet Engine) | Jet Engine | Fuel; Ignition; and Combustion Sytems | D1 | Forced - Immediate | 2019 | Waste Heat | WH | 852 | CC steam units | WECC | Off-Peak | 19.6725 | 27.45 | 1 | 1 | 5454-Water injection system (Jet Engine) | D1-Forced - Immediate | 852-CC steam units
5454 | Water injection system (Jet Engine) | Jet Engine | Fuel; Ignition; and Combustion Sytems | D1 | Forced - Immediate | 2019 | Waste Heat | WH | 852 | CC steam units | WECC | Off-Peak | 241.56 | 27.45 | 1 | 1 | 5454-Water injection system (Jet Engine) | D1-Forced - Immediate | 852-CC steam units
5454 | Water injection system (Jet Engine) | Jet Engine | Fuel; Ignition; and Combustion Sytems | D1 | Forced - Immediate | 2019 | Waste Heat | WH | 852 | CC steam units | WECC | Winter | 21.8875 | 25.75 | 1 | 1 | 5454-Water injection system (Jet Engine) | D1-Forced - Immediate | 852-CC steam units
5454 | Water injection system (Jet Engine) | Jet Engine | Fuel; Ignition; and Combustion Sytems | D1 | Forced - Immediate | 2019 | Waste Heat | WH | 852 | CC steam units | WECC | Winter | 52.7875 | 25.75 | 1 | 1 | 5454-Water injection system (Jet Engine) | D1-Forced - Immediate | 852-CC steam units
5454 | Water injection system (Jet Engine) | Jet Engine | Fuel; Ignition; and Combustion Sytems | U1 | Forced - Immediate | 2019 | Gas | GG | 861 | CoG GT units | NPCC | Off-Peak | 503.2 | 48 | 1 | 1 | 5454-Water injection system (Jet Engine) | U1-Forced - Immediate | 861-CoG GT units
5455 | Fuel nozzle/vane cooling air system | Jet Engine | Fuel; Ignition; and Combustion Sytems | U1 | Forced - Immediate | 2019 | Oil | DI | 300 | Gas Turbine/Jet Engine (Simple Cycle Operation) | RFC | Off-Peak | 11036.0433 | 49.1 | 1 | 1 | 5455-Fuel nozzle/vane cooling air system | U1-Forced - Immediate | 300-Gas Turbine/Jet Engine (Simple Cycle Operation)
5455 | Fuel nozzle/vane cooling air system | Jet Engine | Fuel; Ignition; and Combustion Sytems | D1 | Forced - Immediate | 2019 | Gas | OG | 300 | Gas Turbine/Jet Engine (Simple Cycle Operation) | MRO | Winter | 37.5 | 10 | 1 | 1 | 5455-Fuel nozzle/vane cooling air system | D1-Forced - Immediate | 300-Gas Turbine/Jet Engine (Simple Cycle Operation)
5455 | Fuel nozzle/vane cooling air system | Jet Engine | Fuel; Ignition; and Combustion Sytems | D1 | Forced - Immediate | 2019 | Gas | OG | 300 | Gas Turbine/Jet Engine (Simple Cycle Operation) | MRO | Winter | 270.5 | 15 | 1 | 1 | 5455-Fuel nozzle/vane cooling air system | D1-Forced - Immediate | 300-Gas Turbine/Jet Engine (Simple Cycle Operation)
5455 | Fuel nozzle/vane cooling air system | Jet Engine | Fuel; Ignition; and Combustion Sytems | U1 | Forced - Immediate | 2019 | Gas | GG | 300 | Gas Turbine/Jet Engine (Simple Cycle Operation) | WECC | Off-Peak | 1517.6 | 48 | 1 | 1 | 5455-Fuel nozzle/vane cooling air system | U1-Forced - Immediate | 300-Gas Turbine/Jet Engine (Simple Cycle Operation)
5455 | Fuel nozzle/vane cooling air system | Jet Engine | Fuel; Ignition; and Combustion Sytems | D1 | Forced - Immediate | 2019 | Gas | OG | 300 | Gas Turbine/Jet Engine (Simple Cycle Operation) | MRO | Off-Peak | 117 | 18 | 1 | 1 | 5455-Fuel nozzle/vane cooling air system | D1-Forced - Immediate | 300-Gas Turbine/Jet Engine (Simple Cycle Operation)
5460 | Atomizing air system A | Jet Engine | Fuel; Ignition; and Combustion Sytems | U1 | Forced - Immediate | 2019 | Gas | GG | 300 | Gas Turbine/Jet Engine (Simple Cycle Operation) | WECC | Summer | 97.0666 | 91 | 1 | 1 | 5460-Atomizing air system A | U1-Forced - Immediate | 300-Gas Turbine/Jet Engine (Simple Cycle Operation)
5460 | Atomizing air system A | Jet Engine | Fuel; Ignition; and Combustion Sytems | U1 | Forced - Immediate | 2019 | Oil | KE | 300 | Gas Turbine/Jet Engine (Simple Cycle Operation) | NPCC | Winter | 178.4 | 48 | 1 | 1 | 5460-Atomizing air system A | U1-Forced - Immediate | 300-Gas Turbine/Jet Engine (Simple Cycle Operation)
5470 | Combustor casing B | Jet Engine | Fuel; Ignition; and Combustion Sytems | U1 | Forced - Immediate | 2019 | Oil | KE | 300 | Gas Turbine/Jet Engine (Simple Cycle Operation) | NPCC | Summer | 984 | 41 | 1 | 1 | 5470-Combustor casing B | U1-Forced - Immediate | 300-Gas Turbine/Jet Engine (Simple Cycle Operation)
5471 | Combustor liner A | Jet Engine | Fuel; Ignition; and Combustion Sytems | U1 | Forced - Immediate | 2019 | Gas | GG | 300 | Gas Turbine/Jet Engine (Simple Cycle Operation) | WECC | Off-Peak | 38565.01 | 45.1 | 1 | 1 | 5471-Combustor liner A | U1-Forced - Immediate | 300-Gas Turbine/Jet Engine (Simple Cycle Operation)
5471 | Combustor liner A | Jet Engine | Fuel; Ignition; and Combustion Sytems | U1 | Forced - Immediate | 2019 | Gas | GG | 300 | Gas Turbine/Jet Engine (Simple Cycle Operation) | RFC | Winter | 306 | 60 | 1 | 1 | 5471-Combustor liner A | U1-Forced - Immediate | 300-Gas Turbine/Jet Engine (Simple Cycle Operation)
5471 | Combustor liner A | Jet Engine | Fuel; Ignition; and Combustion Sytems | D1 | Forced - Immediate | 2019 | Gas | GG | 300 | Gas Turbine/Jet Engine (Simple Cycle Operation) | RFC | Off-Peak | 12.3788 | 43.69 | 1 | 1 | 5471-Combustor liner A | D1-Forced - Immediate | 300-Gas Turbine/Jet Engine (Simple Cycle Operation)
5473 | Flame scanners A | Jet Engine | Fuel; Ignition; and Combustion Sytems | SF | Startup Failure | 2019 | Gas | GG | 300 | Gas Turbine/Jet Engine (Simple Cycle Operation) | WECC | Summer | 3.2 | 24 | 1 | 1 | 5473-Flame scanners A | SF-Startup Failure | 300-Gas Turbine/Jet Engine (Simple Cycle Operation)
5473 | Flame scanners A | Jet Engine | Fuel; Ignition; and Combustion Sytems | SF | Startup Failure | 2019 | Gas | GG | 300 | Gas Turbine/Jet Engine (Simple Cycle Operation) | NPCC | Summer | 71.3 | 46 | 1 | 1 | 5473-Flame scanners A | SF-Startup Failure | 300-Gas Turbine/Jet Engine (Simple Cycle Operation)
5473 | Flame scanners A | Jet Engine | Fuel; Ignition; and Combustion Sytems | SF | Startup Failure | 2019 | Gas | GG | 300 | Gas Turbine/Jet Engine (Simple Cycle Operation) | NPCC | Summer | 31.4333 | 46 | 1 | 1 | 5473-Flame scanners A | SF-Startup Failure | 300-Gas Turbine/Jet Engine (Simple Cycle Operation)
5473 | Flame scanners A | Jet Engine | Fuel; Ignition; and Combustion Sytems | U1 | Forced - Immediate | 2019 | Gas | GG | 300 | Gas Turbine/Jet Engine (Simple Cycle Operation) | MRO | Off-Peak | 8.8 | 48 | 1 | 1 | 5473-Flame scanners A | U1-Forced - Immediate | 300-Gas Turbine/Jet Engine (Simple Cycle Operation)
5473 | Flame scanners A | Jet Engine | Fuel; Ignition; and Combustion Sytems | U1 | Forced - Immediate | 2019 | Gas | GG | 300 | Gas Turbine/Jet Engine (Simple Cycle Operation) | MRO | Off-Peak | 14.4 | 48 | 1 | 1 | 5473-Flame scanners A | U1-Forced - Immediate | 300-Gas Turbine/Jet Engine (Simple Cycle Operation)
5473 | Flame scanners A | Jet Engine | Fuel; Ignition; and Combustion Sytems | U1 | Forced - Immediate | 2019 | Gas | GG | 300 | Gas Turbine/Jet Engine (Simple Cycle Operation) | MRO | Summer | 198.7333 | 44 | 1 | 1 | 5473-Flame scanners A | U1-Forced - Immediate | 300-Gas Turbine/Jet Engine (Simple Cycle Operation)
5473 | Flame scanners A | Jet Engine | Fuel; Ignition; and Combustion Sytems | SF | Startup Failure | 2019 | Gas | GG | 300 | Gas Turbine/Jet Engine (Simple Cycle Operation) | NPCC | Summer | 353.6 | 48 | 1 | 1 | 5473-Flame scanners A | SF-Startup Failure | 300-Gas Turbine/Jet Engine (Simple Cycle Operation)
5473 | Flame scanners A | Jet Engine | Fuel; Ignition; and Combustion Sytems | SF | Startup Failure | 2019 | Gas | GG | 300 | Gas Turbine/Jet Engine (Simple Cycle Operation) | NPCC | Summer | 8.4333 | 46 | 1 | 1 | 5473-Flame scanners A | SF-Startup Failure | 300-Gas Turbine/Jet Engine (Simple Cycle Operation)
5473 | Flame scanners A | Jet Engine | Fuel; Ignition; and Combustion Sytems | SF | Startup Failure | 2019 | Gas | GG | 300 | Gas Turbine/Jet Engine (Simple Cycle Operation) | TRE | Winter | 25.098 | 41.83 | 1 | 1 | 5473-Flame scanners A | SF-Startup Failure | 300-Gas Turbine/Jet Engine (Simple Cycle Operation)
5473 | Flame scanners A | Jet Engine | Fuel; Ignition; and Combustion Sytems | SF | Startup Failure | 2019 | Gas | GG | 851 | CC GT units | WECC | Summer | 28.5506 | 37.24 | 1 | 1 | 5473-Flame scanners A | SF-Startup Failure | 851-CC GT units
5473 | Flame scanners A | Jet Engine | Fuel; Ignition; and Combustion Sytems | SF | Startup Failure | 2019 | Gas | GG | 851 | CC GT units | WECC | Off-Peak | 52.136 | 37.24 | 1 | 1 | 5473-Flame scanners A | SF-Startup Failure | 851-CC GT units
5473 | Flame scanners A | Jet Engine | Fuel; Ignition; and Combustion Sytems | U1 | Forced - Immediate | 2019 | Gas | GG | 851 | CC GT units | WECC | Summer | 71.9973 | 37.24 | 1 | 1 | 5473-Flame scanners A | U1-Forced - Immediate | 851-CC GT units
5473 | Flame scanners A | Jet Engine | Fuel; Ignition; and Combustion Sytems | SF | Startup Failure | 2019 | Gas | GG | 851 | CC GT units | WECC | Summer | 3.1033 | 37.24 | 1 | 1 | 5473-Flame scanners A | SF-Startup Failure | 851-CC GT units
5473 | Flame scanners A | Jet Engine | Fuel; Ignition; and Combustion Sytems | U1 | Forced - Immediate | 2019 | Gas | GG | 851 | CC GT units | WECC | Summer | 124.754 | 37.24 | 1 | 1 | 5473-Flame scanners A | U1-Forced - Immediate | 851-CC GT units
5473 | Flame scanners A | Jet Engine | Fuel; Ignition; and Combustion Sytems | SF | Startup Failure | 2019 | Gas | GG | 851 | CC GT units | WECC | Summer | 21.1026 | 37.24 | 1 | 1 | 5473-Flame scanners A | SF-Startup Failure | 851-CC GT units
5473 | Flame scanners A | Jet Engine | Fuel; Ignition; and Combustion Sytems | U1 | Forced - Immediate | 2019 | Gas | GG | 861 | CoG GT units | SERC | Summer | 28.2 | 36 | 1 | 1 | 5473-Flame scanners A | U1-Forced - Immediate | 861-CoG GT units
5473 | Flame scanners A | Jet Engine | Fuel; Ignition; and Combustion Sytems | U1 | Forced - Immediate | 2019 | Gas | GG | 861 | CoG GT units | SERC | Off-Peak | 168 | 84 | 1 | 1 | 5473-Flame scanners A | U1-Forced - Immediate | 861-CoG GT units
5474 | Flashback (including instrumentation) | Jet Engine | Fuel; Ignition; and Combustion Sytems | D1 | Forced - Immediate | 2019 | Gas | GG | 300 | Gas Turbine/Jet Engine (Simple Cycle Operation) | RFC | Off-Peak | 25.5442 | 43.79 | 1 | 1 | 5474-Flashback (including instrumentation) | D1-Forced - Immediate | 300-Gas Turbine/Jet Engine (Simple Cycle Operation)
5474 | Flashback (including instrumentation) | Jet Engine | Fuel; Ignition; and Combustion Sytems | U1 | Forced - Immediate | 2019 | Gas | GG | 851 | CC GT units | TRE | Summer | 365.75 | 57 | 1 | 1 | 5474-Flashback (including instrumentation) | U1-Forced - Immediate | 851-CC GT units
5474 | Flashback (including instrumentation) | Jet Engine | Fuel; Ignition; and Combustion Sytems | D1 | Forced - Immediate | 2019 | Waste Heat | WH | 852 | CC steam units | TRE | Summer | 166.8333 | 26 | 1 | 1 | 5474-Flashback (including instrumentation) | D1-Forced - Immediate | 852-CC steam units
5475 | Blade Path Temperature Spread B | Jet Engine | Fuel; Ignition; and Combustion Sytems | D1 | Forced - Immediate | 2019 | Gas | GG | 300 | Gas Turbine/Jet Engine (Simple Cycle Operation) | MRO | Winter | 1.3 | 26 | 1 | 3 | 5475-Blade Path Temperature Spread B | D1-Forced - Immediate | 300-Gas Turbine/Jet Engine (Simple Cycle Operation)
5475 | Blade Path Temperature Spread B | Jet Engine | Fuel; Ignition; and Combustion Sytems | D1 | Forced - Immediate | 2019 | Gas | GG | 300 | Gas Turbine/Jet Engine (Simple Cycle Operation) | MRO | Winter | 9.9667 | 26 | 1 | 1 | 5475-Blade Path Temperature Spread B | D1-Forced - Immediate | 300-Gas Turbine/Jet Engine (Simple Cycle Operation)
5475 | Blade Path Temperature Spread B | Jet Engine | Fuel; Ignition; and Combustion Sytems | D1 | Forced - Immediate | 2019 | Gas | GG | 300 | Gas Turbine/Jet Engine (Simple Cycle Operation) | MRO | Winter | 0.86666 | 26 | 1 | 1 | 5475-Blade Path Temperature Spread B | D1-Forced - Immediate | 300-Gas Turbine/Jet Engine (Simple Cycle Operation)
5475 | Blade Path Temperature Spread B | Jet Engine | Fuel; Ignition; and Combustion Sytems | D1 | Forced - Immediate | 2019 | Gas | GG | 300 | Gas Turbine/Jet Engine (Simple Cycle Operation) | MRO | Winter | 1.7333 | 26 | 1 | 1 | 5475-Blade Path Temperature Spread B | D1-Forced - Immediate | 300-Gas Turbine/Jet Engine (Simple Cycle Operation)
5475 | Blade Path Temperature Spread B | Jet Engine | Fuel; Ignition; and Combustion Sytems | D1 | Forced - Immediate | 2019 | Gas | GG | 300 | Gas Turbine/Jet Engine (Simple Cycle Operation) | MRO | Winter | 2.1667 | 26 | 1 | 1 | 5475-Blade Path Temperature Spread B | D1-Forced - Immediate | 300-Gas Turbine/Jet Engine (Simple Cycle Operation)
5475 | Blade Path Temperature Spread B | Jet Engine | Fuel; Ignition; and Combustion Sytems | D1 | Forced - Immediate | 2019 | Gas | GG | 300 | Gas Turbine/Jet Engine (Simple Cycle Operation) | MRO | Winter | 4.7667 | 26 | 1 | 1 | 5475-Blade Path Temperature Spread B | D1-Forced - Immediate | 300-Gas Turbine/Jet Engine (Simple Cycle Operation)
5475 | Blade Path Temperature Spread B | Jet Engine | Fuel; Ignition; and Combustion Sytems | D1 | Forced - Immediate | 2019 | Gas | GG | 300 | Gas Turbine/Jet Engine (Simple Cycle Operation) | MRO | Winter | 10.4 | 26 | 1 | 1 | 5475-Blade Path Temperature Spread B | D1-Forced - Immediate | 300-Gas Turbine/Jet Engine (Simple Cycle Operation)
5475 | Blade Path Temperature Spread B | Jet Engine | Fuel; Ignition; and Combustion Sytems | U1 | Forced - Immediate | 2019 | Gas | GG | 300 | Gas Turbine/Jet Engine (Simple Cycle Operation) | MRO | Off-Peak | 72.27 | 65.7 | 1 | 2 | 5475-Blade Path Temperature Spread B | U1-Forced - Immediate | 300-Gas Turbine/Jet Engine (Simple Cycle Operation)
5475 | Blade Path Temperature Spread B | Jet Engine | Fuel; Ignition; and Combustion Sytems | U1 | Forced - Immediate | 2019 | Gas | GG | 300 | Gas Turbine/Jet Engine (Simple Cycle Operation) | SERC | Summer | 185.1666 | 110 | 1 | 1 | 5475-Blade Path Temperature Spread B | U1-Forced - Immediate | 300-Gas Turbine/Jet Engine (Simple Cycle Operation)
5475 | Blade Path Temperature Spread B | Jet Engine | Fuel; Ignition; and Combustion Sytems | D1 | Forced - Immediate | 2019 | Gas | GG | 300 | Gas Turbine/Jet Engine (Simple Cycle Operation) | MRO | Winter | 2.6 | 26 | 1 | 1 | 5475-Blade Path Temperature Spread B | D1-Forced - Immediate | 300-Gas Turbine/Jet Engine (Simple Cycle Operation)
5475 | Blade Path Temperature Spread B | Jet Engine | Fuel; Ignition; and Combustion Sytems | D1 | Forced - Immediate | 2019 | Gas | GG | 300 | Gas Turbine/Jet Engine (Simple Cycle Operation) | MRO | Winter | 4.3333 | 26 | 1 | 1 | 5475-Blade Path Temperature Spread B | D1-Forced - Immediate | 300-Gas Turbine/Jet Engine (Simple Cycle Operation)
5475 | Blade Path Temperature Spread B | Jet Engine | Fuel; Ignition; and Combustion Sytems | D1 | Forced - Immediate | 2019 | Gas | GG | 300 | Gas Turbine/Jet Engine (Simple Cycle Operation) | WECC | Summer | 10 | 75 | 1 | 1 | 5475-Blade Path Temperature Spread B | D1-Forced - Immediate | 300-Gas Turbine/Jet Engine (Simple Cycle Operation)
5475 | Blade Path Temperature Spread B | Jet Engine | Fuel; Ignition; and Combustion Sytems | SF | Startup Failure | 2019 | Gas | GG | 300 | Gas Turbine/Jet Engine (Simple Cycle Operation) | MRO | Off-Peak | 65.7 | 65.7 | 1 | 1 | 5475-Blade Path Temperature Spread B | SF-Startup Failure | 300-Gas Turbine/Jet Engine (Simple Cycle Operation)
5475 | Blade Path Temperature Spread B | Jet Engine | Fuel; Ignition; and Combustion Sytems | SF | Startup Failure | 2019 | Gas | GG | 850 | Combined Cycle Block | RFC | Off-Peak | 174.4997 | 418.8 | 1 | 2 | 5475-Blade Path Temperature Spread B | SF-Startup Failure | 850-Combined Cycle Block
5475 | Blade Path Temperature Spread B | Jet Engine | Fuel; Ignition; and Combustion Sytems | SF | Startup Failure | 2019 | Gas | GG | 850 | Combined Cycle Block | RFC | Off-Peak | 167.52 | 418.8 | 1 | 1 | 5475-Blade Path Temperature Spread B | SF-Startup Failure | 850-Combined Cycle Block
5475 | Blade Path Temperature Spread B | Jet Engine | Fuel; Ignition; and Combustion Sytems | SF | Startup Failure | 2019 | Gas | GG | 850 | Combined Cycle Block | RFC | Off-Peak | 1828.7597 | 418.8 | 1 | 1 | 5475-Blade Path Temperature Spread B | SF-Startup Failure | 850-Combined Cycle Block
5475 | Blade Path Temperature Spread B | Jet Engine | Fuel; Ignition; and Combustion Sytems | SF | Startup Failure | 2019 | Gas | GG | 851 | CC GT units | NPCC | Off-Peak | 744.8832 | 239 | 1 | 1 | 5475-Blade Path Temperature Spread B | SF-Startup Failure | 851-CC GT units
5475 | Blade Path Temperature Spread B | Jet Engine | Fuel; Ignition; and Combustion Sytems | U1 | Forced - Immediate | 2019 | Gas | GG | 851 | CC GT units | TRE | Winter | 345.1332 | 167 | 1 | 1 | 5475-Blade Path Temperature Spread B | U1-Forced - Immediate | 851-CC GT units
5475 | Blade Path Temperature Spread B | Jet Engine | Fuel; Ignition; and Combustion Sytems | D1 | Forced - Immediate | 2019 | Gas | GG | 851 | CC GT units | SERC | Summer | 23010.0532 | 233.21 | 1 | 1 | 5475-Blade Path Temperature Spread B | D1-Forced - Immediate | 851-CC GT units
5475 | Blade Path Temperature Spread B | Jet Engine | Fuel; Ignition; and Combustion Sytems | U1 | Forced - Immediate | 2019 | Gas | GG | 851 | CC GT units | WECC | Off-Peak | 101.4999 | 174 | 1 | 1 | 5475-Blade Path Temperature Spread B | U1-Forced - Immediate | 851-CC GT units
5475 | Blade Path Temperature Spread B | Jet Engine | Fuel; Ignition; and Combustion Sytems | U1 | Forced - Immediate | 2019 | Gas | GG | 851 | CC GT units | MRO | Summer | 274.9666 | 73 | 1 | 1 | 5475-Blade Path Temperature Spread B | U1-Forced - Immediate | 851-CC GT units
5475 | Blade Path Temperature Spread B | Jet Engine | Fuel; Ignition; and Combustion Sytems | D1 | Forced - Immediate | 2019 | Waste Heat | WH | 852 | CC steam units | NPCC | Off-Peak | 392.6999 | 126 | 1 | 1 | 5475-Blade Path Temperature Spread B | D1-Forced - Immediate | 852-CC steam units
5475 | Blade Path Temperature Spread B | Jet Engine | Fuel; Ignition; and Combustion Sytems | D1 | Forced - Immediate | 2019 | Waste Heat | WH | 852 | CC steam units | TRE | Winter | 215.3466 | 104.2 | 1 | 1 | 5475-Blade Path Temperature Spread B | D1-Forced - Immediate | 852-CC steam units
5475 | Blade Path Temperature Spread B | Jet Engine | Fuel; Ignition; and Combustion Sytems | D1 | Forced - Immediate | 2019 | Waste Heat | WH | 852 | CC steam units | SERC | Summer | 13963.3066 | 141.52 | 1 | 1 | 5475-Blade Path Temperature Spread B | D1-Forced - Immediate | 852-CC steam units
5475 | Blade Path Temperature Spread B | Jet Engine | Fuel; Ignition; and Combustion Sytems | D1 | Forced - Immediate | 2019 | Waste Heat | WH | 852 | CC steam units | MRO | Summer | 154.4333 | 41 | 1 | 1 | 5475-Blade Path Temperature Spread B | D1-Forced - Immediate | 852-CC steam units
5475 | Blade Path Temperature Spread B | Jet Engine | Fuel; Ignition; and Combustion Sytems | D1 | Forced - Immediate | 2019 | Waste Heat | WH | 852 | CC steam units | WECC | Off-Peak | 71.75 | 123 | 1 | 1 | 5475-Blade Path Temperature Spread B | D1-Forced - Immediate | 852-CC steam units
5475 | Blade Path Temperature Spread B | Jet Engine | Fuel; Ignition; and Combustion Sytems | U1 | Forced - Immediate | 2019 | Gas | GG | 861 | CoG GT units | TRE | Summer | 110.1999 | 174 | 1 | 1 | 5475-Blade Path Temperature Spread B | U1-Forced - Immediate | 861-CoG GT units
5475 | Blade Path Temperature Spread B | Jet Engine | Fuel; Ignition; and Combustion Sytems | U1 | Forced - Immediate | 2019 | Gas | GG | 861 | CoG GT units | TRE | Summer | 153.6999 | 174 | 1 | 1 | 5475-Blade Path Temperature Spread B | U1-Forced - Immediate | 861-CoG GT units
5475 | Blade Path Temperature Spread B | Jet Engine | Fuel; Ignition; and Combustion Sytems | SF | Startup Failure | 2019 | Gas | GG | 861 | CoG GT units | TRE | Winter | 157.25 | 185 | 1 | 1 | 5475-Blade Path Temperature Spread B | SF-Startup Failure | 861-CoG GT units
5475 | Blade Path Temperature Spread B | Jet Engine | Fuel; Ignition; and Combustion Sytems | U1 | Forced - Immediate | 2019 | Gas | GG | 861 | CoG GT units | TRE | Off-Peak | 286.4 | 179 | 1 | 1 | 5475-Blade Path Temperature Spread B | U1-Forced - Immediate | 861-CoG GT units
5475 | Blade Path Temperature Spread B | Jet Engine | Fuel; Ignition; and Combustion Sytems | U1 | Forced - Immediate | 2019 | Gas | GG | 861 | CoG GT units | TRE | Off-Peak | 89.5 | 179 | 1 | 1 | 5475-Blade Path Temperature Spread B | U1-Forced - Immediate | 861-CoG GT units
5475 | Blade Path Temperature Spread B | Jet Engine | Fuel; Ignition; and Combustion Sytems | U1 | Forced - Immediate | 2019 | Gas | GG | 861 | CoG GT units | TRE | Winter | 150.4 | 188 | 1 | 1 | 5475-Blade Path Temperature Spread B | U1-Forced - Immediate | 861-CoG GT units
5475 | Blade Path Temperature Spread B | Jet Engine | Fuel; Ignition; and Combustion Sytems | D1 | Forced - Immediate | 2019 | Waste Heat | WH | 862 | CoG steam units | TRE | Off-Peak | 28.5 | 57 | 1 | 1 | 5475-Blade Path Temperature Spread B | D1-Forced - Immediate | 862-CoG steam units
5475 | Blade Path Temperature Spread B | Jet Engine | Fuel; Ignition; and Combustion Sytems | D1 | Forced - Immediate | 2019 | Waste Heat | WH | 862 | CoG steam units | TRE | Winter | 83.657 | 98.42 | 1 | 1 | 5475-Blade Path Temperature Spread B | D1-Forced - Immediate | 862-CoG steam units
5479 | Other combustor problems A | Jet Engine | Fuel; Ignition; and Combustion Sytems | D1 | Forced - Immediate | 2019 | Gas | GG | 300 | Gas Turbine/Jet Engine (Simple Cycle Operation) | WECC | Off-Peak | 333 | 18 | 1 | 1 | 5479-Other combustor problems A | D1-Forced - Immediate | 300-Gas Turbine/Jet Engine (Simple Cycle Operation)
5479 | Other combustor problems A | Jet Engine | Fuel; Ignition; and Combustion Sytems | SF | Startup Failure | 2019 | Gas | GG | 300 | Gas Turbine/Jet Engine (Simple Cycle Operation) | WECC | Off-Peak | 14.96 | 40.8 | 1 | 1 | 5479-Other combustor problems A | SF-Startup Failure | 300-Gas Turbine/Jet Engine (Simple Cycle Operation)
5479 | Other combustor problems A | Jet Engine | Fuel; Ignition; and Combustion Sytems | SF | Startup Failure | 2019 | Gas | GG | 300 | Gas Turbine/Jet Engine (Simple Cycle Operation) | RFC | Winter | 262.35 | 27 | 1 | 1 | 5479-Other combustor problems A | SF-Startup Failure | 300-Gas Turbine/Jet Engine (Simple Cycle Operation)
5479 | Other combustor problems A | Jet Engine | Fuel; Ignition; and Combustion Sytems | D1 | Forced - Immediate | 2019 | Gas | OG | 300 | Gas Turbine/Jet Engine (Simple Cycle Operation) | MRO | Summer | 81 | 27 | 1 | 1 | 5479-Other combustor problems A | D1-Forced - Immediate | 300-Gas Turbine/Jet Engine (Simple Cycle Operation)
5479 | Other combustor problems A | Jet Engine | Fuel; Ignition; and Combustion Sytems | D1 | Forced - Immediate | 2019 | Gas | OG | 300 | Gas Turbine/Jet Engine (Simple Cycle Operation) | MRO | Summer | 113.4 | 18 | 1 | 1 | 5479-Other combustor problems A | D1-Forced - Immediate | 300-Gas Turbine/Jet Engine (Simple Cycle Operation)
5479 | Other combustor problems A | Jet Engine | Fuel; Ignition; and Combustion Sytems | D2 | Forced - Delayed | 2019 | Gas | OG | 300 | Gas Turbine/Jet Engine (Simple Cycle Operation) | MRO | Summer | 138.9667 | 22 | 1 | 1 | 5479-Other combustor problems A | D2-Forced - Delayed | 300-Gas Turbine/Jet Engine (Simple Cycle Operation)
5479 | Other combustor problems A | Jet Engine | Fuel; Ignition; and Combustion Sytems | D1 | Forced - Immediate | 2019 | Gas | OG | 300 | Gas Turbine/Jet Engine (Simple Cycle Operation) | MRO | Summer | 113.25 | 15 | 1 | 1 | 5479-Other combustor problems A | D1-Forced - Immediate | 300-Gas Turbine/Jet Engine (Simple Cycle Operation)
5479 | Other combustor problems A | Jet Engine | Fuel; Ignition; and Combustion Sytems | SF | Startup Failure | 2019 | Gas | GG | 300 | Gas Turbine/Jet Engine (Simple Cycle Operation) | RFC | Summer | 48.6 | 36 | 1 | 1 | 5479-Other combustor problems A | SF-Startup Failure | 300-Gas Turbine/Jet Engine (Simple Cycle Operation)
5479 | Other combustor problems A | Jet Engine | Fuel; Ignition; and Combustion Sytems | U1 | Forced - Immediate | 2019 | Gas | GG | 300 | Gas Turbine/Jet Engine (Simple Cycle Operation) | MRO | Summer | 36.135 | 65.7 | 1 | 1 | 5479-Other combustor problems A | U1-Forced - Immediate | 300-Gas Turbine/Jet Engine (Simple Cycle Operation)
5479 | Other combustor problems A | Jet Engine | Fuel; Ignition; and Combustion Sytems | D1 | Forced - Immediate | 2019 | Gas | OG | 300 | Gas Turbine/Jet Engine (Simple Cycle Operation) | MRO | Summer | 109.9 | 21 | 1 | 1 | 5479-Other combustor problems A | D1-Forced - Immediate | 300-Gas Turbine/Jet Engine (Simple Cycle Operation)
5479 | Other combustor problems A | Jet Engine | Fuel; Ignition; and Combustion Sytems | D1 | Forced - Immediate | 2019 | Gas | OG | 300 | Gas Turbine/Jet Engine (Simple Cycle Operation) | MRO | Summer | 184.5833 | 25 | 1 | 1 | 5479-Other combustor problems A | D1-Forced - Immediate | 300-Gas Turbine/Jet Engine (Simple Cycle Operation)
5479 | Other combustor problems A | Jet Engine | Fuel; Ignition; and Combustion Sytems | D1 | Forced - Immediate | 2019 | Gas | OG | 300 | Gas Turbine/Jet Engine (Simple Cycle Operation) | MRO | Summer | 230 | 20 | 1 | 1 | 5479-Other combustor problems A | D1-Forced - Immediate | 300-Gas Turbine/Jet Engine (Simple Cycle Operation)
5479 | Other combustor problems A | Jet Engine | Fuel; Ignition; and Combustion Sytems | SF | Startup Failure | 2019 | Gas | GG | 300 | Gas Turbine/Jet Engine (Simple Cycle Operation) | RFC | Winter | 506.25 | 27 | 1 | 1 | 5479-Other combustor problems A | SF-Startup Failure | 300-Gas Turbine/Jet Engine (Simple Cycle Operation)
5479 | Other combustor problems A | Jet Engine | Fuel; Ignition; and Combustion Sytems | D1 | Forced - Immediate | 2019 | Gas | OG | 300 | Gas Turbine/Jet Engine (Simple Cycle Operation) | MRO | Summer | 27.6667 | 20 | 1 | 1 | 5479-Other combustor problems A | D1-Forced - Immediate | 300-Gas Turbine/Jet Engine (Simple Cycle Operation)
5479 | Other combustor problems A | Jet Engine | Fuel; Ignition; and Combustion Sytems | D1 | Forced - Immediate | 2019 | Gas | OG | 300 | Gas Turbine/Jet Engine (Simple Cycle Operation) | MRO | Summer | 59.1666 | 25 | 1 | 1 | 5479-Other combustor problems A | D1-Forced - Immediate | 300-Gas Turbine/Jet Engine (Simple Cycle Operation)
5479 | Other combustor problems A | Jet Engine | Fuel; Ignition; and Combustion Sytems | SF | Startup Failure | 2019 | Gas | GG | 300 | Gas Turbine/Jet Engine (Simple Cycle Operation) | RFC | Winter | 633.15 | 27 | 1 | 1 | 5479-Other combustor problems A | SF-Startup Failure | 300-Gas Turbine/Jet Engine (Simple Cycle Operation)
5479 | Other combustor problems A | Jet Engine | Fuel; Ignition; and Combustion Sytems | D1 | Forced - Immediate | 2019 | Gas | OG | 300 | Gas Turbine/Jet Engine (Simple Cycle Operation) | MRO | Summer | 122.5 | 14 | 1 | 1 | 5479-Other combustor problems A | D1-Forced - Immediate | 300-Gas Turbine/Jet Engine (Simple Cycle Operation)
5479 | Other combustor problems A | Jet Engine | Fuel; Ignition; and Combustion Sytems | D1 | Forced - Immediate | 2019 | Gas | OG | 300 | Gas Turbine/Jet Engine (Simple Cycle Operation) | MRO | Summer | 129.5667 | 23 | 1 | 1 | 5479-Other combustor problems A | D1-Forced - Immediate | 300-Gas Turbine/Jet Engine (Simple Cycle Operation)
5479 | Other combustor problems A | Jet Engine | Fuel; Ignition; and Combustion Sytems | D1 | Forced - Immediate | 2019 | Gas | OG | 300 | Gas Turbine/Jet Engine (Simple Cycle Operation) | MRO | Summer | 134.9333 | 23 | 1 | 1 | 5479-Other combustor problems A | D1-Forced - Immediate | 300-Gas Turbine/Jet Engine (Simple Cycle Operation)
5479 | Other combustor problems A | Jet Engine | Fuel; Ignition; and Combustion Sytems | U1 | Forced - Immediate | 2019 | Gas | GG | 300 | Gas Turbine/Jet Engine (Simple Cycle Operation) | WECC | Winter | 110.4 | 92 | 1 | 1 | 5479-Other combustor problems A | U1-Forced - Immediate | 300-Gas Turbine/Jet Engine (Simple Cycle Operation)
5479 | Other combustor problems A | Jet Engine | Fuel; Ignition; and Combustion Sytems | D1 | Forced - Immediate | 2019 | Gas | OG | 300 | Gas Turbine/Jet Engine (Simple Cycle Operation) | MRO | Summer | 58.8 | 9 | 1 | 1 | 5479-Other combustor problems A | D1-Forced - Immediate | 300-Gas Turbine/Jet Engine (Simple Cycle Operation)
5479 | Other combustor problems A | Jet Engine | Fuel; Ignition; and Combustion Sytems | SF | Startup Failure | 2019 | Gas | GG | 300 | Gas Turbine/Jet Engine (Simple Cycle Operation) | MRO | Summer | 21.9 | 65.7 | 1 | 1 | 5479-Other combustor problems A | SF-Startup Failure | 300-Gas Turbine/Jet Engine (Simple Cycle Operation)
5479 | Other combustor problems A | Jet Engine | Fuel; Ignition; and Combustion Sytems | SF | Startup Failure | 2019 | Gas | GG | 300 | Gas Turbine/Jet Engine (Simple Cycle Operation) | RFC | Winter | 66.15 | 27 | 1 | 1 | 5479-Other combustor problems A | SF-Startup Failure | 300-Gas Turbine/Jet Engine (Simple Cycle Operation)
5479 | Other combustor problems A | Jet Engine | Fuel; Ignition; and Combustion Sytems | U1 | Forced - Immediate | 2019 | Gas | GG | 300 | Gas Turbine/Jet Engine (Simple Cycle Operation) | TRE | Off-Peak | 75 | 45 | 1 | 1 | 5479-Other combustor problems A | U1-Forced - Immediate | 300-Gas Turbine/Jet Engine (Simple Cycle Operation)
5479 | Other combustor problems A | Jet Engine | Fuel; Ignition; and Combustion Sytems | SF | Startup Failure | 2019 | Gas | GG | 851 | CC GT units | TRE | Off-Peak | 575.9332 | 212 | 1 | 1 | 5479-Other combustor problems A | SF-Startup Failure | 851-CC GT units
5479 | Other combustor problems A | Jet Engine | Fuel; Ignition; and Combustion Sytems | U1 | Forced - Immediate | 2019 | Gas | GG | 851 | CC GT units | WECC | Winter | 107.6667 | 38 | 1 | 1 | 5479-Other combustor problems A | U1-Forced - Immediate | 851-CC GT units
5479 | Other combustor problems A | Jet Engine | Fuel; Ignition; and Combustion Sytems | SF | Startup Failure | 2019 | Gas | GG | 851 | CC GT units | MRO | Off-Peak | 0.76664 | 46 | 1 | 1 | 5479-Other combustor problems A | SF-Startup Failure | 851-CC GT units
5479 | Other combustor problems A | Jet Engine | Fuel; Ignition; and Combustion Sytems | U1 | Forced - Immediate | 2019 | Gas | GG | 851 | CC GT units | WECC | Winter | 41.1667 | 38 | 1 | 1 | 5479-Other combustor problems A | U1-Forced - Immediate | 851-CC GT units
5479 | Other combustor problems A | Jet Engine | Fuel; Ignition; and Combustion Sytems | D1 | Forced - Immediate | 2019 | Waste Heat | WH | 852 | CC steam units | WECC | Summer | 5 | 10 | 1 | 1 | 5479-Other combustor problems A | D1-Forced - Immediate | 852-CC steam units
5479 | Other combustor problems A | Jet Engine | Fuel; Ignition; and Combustion Sytems | D1 | Forced - Immediate | 2019 | Waste Heat | WH | 852 | CC steam units | WECC | Winter | 28.3333 | 10 | 1 | 1 | 5479-Other combustor problems A | D1-Forced - Immediate | 852-CC steam units
5479 | Other combustor problems A | Jet Engine | Fuel; Ignition; and Combustion Sytems | D1 | Forced - Immediate | 2019 | Waste Heat | WH | 852 | CC steam units | WECC | Winter | 10.8333 | 10 | 1 | 1 | 5479-Other combustor problems A | D1-Forced - Immediate | 852-CC steam units
5480 | High pressure shaft A | Jet Engine | Turbine | SF | Startup Failure | 2019 | Gas | GG | 300 | Gas Turbine/Jet Engine (Simple Cycle Operation) | WECC | Summer | 82.8 | 46 | 1 | 1 | 5480-High pressure shaft A | SF-Startup Failure | 300-Gas Turbine/Jet Engine (Simple Cycle Operation)
5480 | High pressure shaft A | Jet Engine | Turbine | D1 | Forced - Immediate | 2019 | Gas | GG | 850 | Combined Cycle Block | RFC | Winter | 4298.2332 | 182 | 1 | 1 | 5480-High pressure shaft A | D1-Forced - Immediate | 850-Combined Cycle Block
5480 | High pressure shaft A | Jet Engine | Turbine | D1 | Forced - Immediate | 2019 | Gas | GG | 850 | Combined Cycle Block | RFC | Winter | 4292.1666 | 182 | 1 | 1 | 5480-High pressure shaft A | D1-Forced - Immediate | 850-Combined Cycle Block
5481 | High pressure bearings A | Jet Engine | Turbine | D1 | Forced - Immediate | 2019 | Gas | GG | 300 | Gas Turbine/Jet Engine (Simple Cycle Operation) | WECC | Off-Peak | 511.25 | 25 | 1 | 1 | 5481-High pressure bearings A | D1-Forced - Immediate | 300-Gas Turbine/Jet Engine (Simple Cycle Operation)
5481 | High pressure bearings A | Jet Engine | Turbine | U1 | Forced - Immediate | 2019 | Gas | GG | 300 | Gas Turbine/Jet Engine (Simple Cycle Operation) | SERC | Off-Peak | 3754.6666 | 55 | 1 | 1 | 5481-High pressure bearings A | U1-Forced - Immediate | 300-Gas Turbine/Jet Engine (Simple Cycle Operation)
5482 | High pressure blades/buckets D | Jet Engine | Turbine | U1 | Forced - Immediate | 2019 | Gas | GG | 300 | Gas Turbine/Jet Engine (Simple Cycle Operation) | MRO | Winter | 167805 | 45 | 1 | 1 | 5482-High pressure blades/buckets D | U1-Forced - Immediate | 300-Gas Turbine/Jet Engine (Simple Cycle Operation)
5482 | High pressure blades/buckets D | Jet Engine | Turbine | U1 | Forced - Immediate | 2019 | Gas | GG | 300 | Gas Turbine/Jet Engine (Simple Cycle Operation) | WECC | Winter | 31207.5 | 47.5 | 1 | 1 | 5482-High pressure blades/buckets D | U1-Forced - Immediate | 300-Gas Turbine/Jet Engine (Simple Cycle Operation)
5482 | High pressure blades/buckets D | Jet Engine | Turbine | U1 | Forced - Immediate | 2019 | Gas | GG | 300 | Gas Turbine/Jet Engine (Simple Cycle Operation) | WECC | Summer | 9793.6999 | 102 | 1 | 1 | 5482-High pressure blades/buckets D | U1-Forced - Immediate | 300-Gas Turbine/Jet Engine (Simple Cycle Operation)
5482 | High pressure blades/buckets D | Jet Engine | Turbine | U1 | Forced - Immediate | 2019 | Gas | GG | 300 | Gas Turbine/Jet Engine (Simple Cycle Operation) | SERC | Off-Peak | 1912.525 | 56.5 | 1 | 1 | 5482-High pressure blades/buckets D | U1-Forced - Immediate | 300-Gas Turbine/Jet Engine (Simple Cycle Operation)
5482 | High pressure blades/buckets D | Jet Engine | Turbine | U1 | Forced - Immediate | 2019 | Gas | GG | 300 | Gas Turbine/Jet Engine (Simple Cycle Operation) | WECC | Summer | 22798.6999 | 102 | 1 | 1 | 5482-High pressure blades/buckets D | U1-Forced - Immediate | 300-Gas Turbine/Jet Engine (Simple Cycle Operation)
5482 | High pressure blades/buckets D | Jet Engine | Turbine | U1 | Forced - Immediate | 2019 | Gas | GG | 851 | CC GT units | WECC | Off-Peak | 3.1 | 46.5 | 1 | 1 | 5482-High pressure blades/buckets D | U1-Forced - Immediate | 851-CC GT units
5482 | High pressure blades/buckets D | Jet Engine | Turbine | U1 | Forced - Immediate | 2019 | Gas | GG | 851 | CC GT units | WECC | Off-Peak | 5335.875 | 46.5 | 1 | 1 | 5482-High pressure blades/buckets D | U1-Forced - Immediate | 851-CC GT units
5482 | High pressure blades/buckets D | Jet Engine | Turbine | D1 | Forced - Immediate | 2019 | Waste Heat | WH | 852 | CC steam units | WECC | Off-Peak | 2938.875 | 25.5 | 1 | 1 | 5482-High pressure blades/buckets D | D1-Forced - Immediate | 852-CC steam units
5483 | High pressure nozzles/vanes B | Jet Engine | Turbine | U1 | Forced - Immediate | 2019 | Gas | GG | 300 | Gas Turbine/Jet Engine (Simple Cycle Operation) | MRO | Winter | 42.75 | 45 | 1 | 1 | 5483-High pressure nozzles/vanes B | U1-Forced - Immediate | 300-Gas Turbine/Jet Engine (Simple Cycle Operation)
5483 | High pressure nozzles/vanes B | Jet Engine | Turbine | U1 | Forced - Immediate | 2019 | Gas | GG | 300 | Gas Turbine/Jet Engine (Simple Cycle Operation) | WECC | Off-Peak | 843.3333 | 88 | 1 | 1 | 5483-High pressure nozzles/vanes B | U1-Forced - Immediate | 300-Gas Turbine/Jet Engine (Simple Cycle Operation)
5483 | High pressure nozzles/vanes B | Jet Engine | Turbine | D1 | Forced - Immediate | 2019 | Gas | GG | 850 | Combined Cycle Block | SERC | Summer | 34219.2565 | 263.8 | 1 | 1 | 5483-High pressure nozzles/vanes B | D1-Forced - Immediate | 850-Combined Cycle Block
5486 | High pressure shaft seals B | Jet Engine | Turbine | U1 | Forced - Immediate | 2019 | Gas | GG | 851 | CC GT units | WECC | Off-Peak | 6069.7 | 138 | 1 | 1 | 5486-High pressure shaft seals B | U1-Forced - Immediate | 851-CC GT units
5486 | High pressure shaft seals B | Jet Engine | Turbine | U1 | Forced - Immediate | 2019 | Waste Heat | WH | 852 | CC steam units | WECC | Off-Peak | 3958.5 | 90 | 1 | 1 | 5486-High pressure shaft seals B | U1-Forced - Immediate | 852-CC steam units
5487 | Thrust Bearing/jet | Jet Engine | Turbine | U1 | Forced - Immediate | 2019 | Gas | GG | 300 | Gas Turbine/Jet Engine (Simple Cycle Operation) | MRO | Off-Peak | 27.375 | 65.7 | 1 | 1 | 5487-Thrust Bearing/jet | U1-Forced - Immediate | 300-Gas Turbine/Jet Engine (Simple Cycle Operation)
5487 | Thrust Bearing/jet | Jet Engine | Turbine | U1 | Forced - Immediate | 2019 | Gas | GG | 300 | Gas Turbine/Jet Engine (Simple Cycle Operation) | RFC | Summer | 161.69 | 43.7 | 1 | 1 | 5487-Thrust Bearing/jet | U1-Forced - Immediate | 300-Gas Turbine/Jet Engine (Simple Cycle Operation)
5489 | Other high pressure problems C | Jet Engine | Turbine | D1 | Forced - Immediate | 2019 | Gas | GG | 300 | Gas Turbine/Jet Engine (Simple Cycle Operation) | WECC | Off-Peak | 5421.25 | 15 | 1 | 1 | 5489-Other high pressure problems C | D1-Forced - Immediate | 300-Gas Turbine/Jet Engine (Simple Cycle Operation)
5489 | Other high pressure problems C | Jet Engine | Turbine | U1 | Forced - Immediate | 2019 | Gas | GG | 300 | Gas Turbine/Jet Engine (Simple Cycle Operation) | WECC | Winter | 138.3066 | 45.1 | 1 | 1 | 5489-Other high pressure problems C | U1-Forced - Immediate | 300-Gas Turbine/Jet Engine (Simple Cycle Operation)
5489 | Other high pressure problems C | Jet Engine | Turbine | U1 | Forced - Immediate | 2019 | Gas | GG | 300 | Gas Turbine/Jet Engine (Simple Cycle Operation) | TRE | Off-Peak | 498.3333 | 50 | 1 | 1 | 5489-Other high pressure problems C | U1-Forced - Immediate | 300-Gas Turbine/Jet Engine (Simple Cycle Operation)
5489 | Other high pressure problems C | Jet Engine | Turbine | D1 | Forced - Immediate | 2019 | Gas | GG | 300 | Gas Turbine/Jet Engine (Simple Cycle Operation) | WECC | Off-Peak | 383.4667 | 16 | 1 | 1 | 5489-Other high pressure problems C | D1-Forced - Immediate | 300-Gas Turbine/Jet Engine (Simple Cycle Operation)
5489 | Other high pressure problems C | Jet Engine | Turbine | D1 | Forced - Immediate | 2019 | Oil | DI | 300 | Gas Turbine/Jet Engine (Simple Cycle Operation) | RFC | Summer | 1.2167 | 14.6 | 1 | 1 | 5489-Other high pressure problems C | D1-Forced - Immediate | 300-Gas Turbine/Jet Engine (Simple Cycle Operation)
5489 | Other high pressure problems C | Jet Engine | Turbine | D1 | Forced - Immediate | 2019 | Gas | GG | 300 | Gas Turbine/Jet Engine (Simple Cycle Operation) | WECC | Off-Peak | 555 | 15 | 1 | 1 | 5489-Other high pressure problems C | D1-Forced - Immediate | 300-Gas Turbine/Jet Engine (Simple Cycle Operation)
5489 | Other high pressure problems C | Jet Engine | Turbine | D1 | Forced - Immediate | 2019 | Gas | GG | 300 | Gas Turbine/Jet Engine (Simple Cycle Operation) | WECC | Off-Peak | 684.5 | 15 | 1 | 1 | 5489-Other high pressure problems C | D1-Forced - Immediate | 300-Gas Turbine/Jet Engine (Simple Cycle Operation)
5489 | Other high pressure problems C | Jet Engine | Turbine | D1 | Forced - Immediate | 2019 | Gas | GG | 300 | Gas Turbine/Jet Engine (Simple Cycle Operation) | WECC | Off-Peak | 711.25 | 15 | 1 | 1 | 5489-Other high pressure problems C | D1-Forced - Immediate | 300-Gas Turbine/Jet Engine (Simple Cycle Operation)