5489 | Other high pressure problems C | Jet Engine | Turbine | U1 | Forced - Immediate | 2019 | Gas | GG | 300 | Gas Turbine/Jet Engine (Simple Cycle Operation) | WECC | Winter | 14.6666 | 40 | 1 | 1 | 5489-Other high pressure problems C | U1-Forced - Immediate | 300-Gas Turbine/Jet Engine (Simple Cycle Operation)
5489 | Other high pressure problems C | Jet Engine | Turbine | U1 | Forced - Immediate | 2019 | Gas | GG | 300 | Gas Turbine/Jet Engine (Simple Cycle Operation) | WECC | Winter | 5025 | 100 | 1 | 1 | 5489-Other high pressure problems C | U1-Forced - Immediate | 300-Gas Turbine/Jet Engine (Simple Cycle Operation)
5490 | Low pressure shaft B | Jet Engine | Turbine | D1 | Forced - Immediate | 2019 | Gas | GG | 300 | Gas Turbine/Jet Engine (Simple Cycle Operation) | WECC | Winter | 0.83332 | 25 | 1 | 1 | 5490-Low pressure shaft B | D1-Forced - Immediate | 300-Gas Turbine/Jet Engine (Simple Cycle Operation)
5490 | Low pressure shaft B | Jet Engine | Turbine | D1 | Forced - Immediate | 2019 | Gas | GG | 852 | CC steam units | WECC | Winter | 7001.6 | 96 | 1 | 1 | 5490-Low pressure shaft B | D1-Forced - Immediate | 852-CC steam units
5491 | Low pressure bearings C | Jet Engine | Turbine | D1 | Forced - Immediate | 2019 | Gas | GG | 300 | Gas Turbine/Jet Engine (Simple Cycle Operation) | WECC | Off-Peak | 1054.6666 | 70 | 1 | 1 | 5491-Low pressure bearings C | D1-Forced - Immediate | 300-Gas Turbine/Jet Engine (Simple Cycle Operation)
5491 | Low pressure bearings C | Jet Engine | Turbine | SF | Startup Failure | 2019 | Gas | GG | 300 | Gas Turbine/Jet Engine (Simple Cycle Operation) | TRE | Summer | 2467.9 | 46 | 1 | 1 | 5491-Low pressure bearings C | SF-Startup Failure | 300-Gas Turbine/Jet Engine (Simple Cycle Operation)
5492 | Low pressure blades/buckets B | Jet Engine | Turbine | U1 | Forced - Immediate | 2019 | Gas | GG | 300 | Gas Turbine/Jet Engine (Simple Cycle Operation) | MRO | Off-Peak | 90 | 45 | 1 | 1 | 5492-Low pressure blades/buckets B | U1-Forced - Immediate | 300-Gas Turbine/Jet Engine (Simple Cycle Operation)
5492 | Low pressure blades/buckets B | Jet Engine | Turbine | U1 | Forced - Immediate | 2019 | Gas | GG | 300 | Gas Turbine/Jet Engine (Simple Cycle Operation) | MRO | Winter | 78.75 | 45 | 1 | 1 | 5492-Low pressure blades/buckets B | U1-Forced - Immediate | 300-Gas Turbine/Jet Engine (Simple Cycle Operation)
5492 | Low pressure blades/buckets B | Jet Engine | Turbine | SF | Startup Failure | 2019 | Gas | GG | 300 | Gas Turbine/Jet Engine (Simple Cycle Operation) | MRO | Summer | 102 | 45 | 1 | 1 | 5492-Low pressure blades/buckets B | SF-Startup Failure | 300-Gas Turbine/Jet Engine (Simple Cycle Operation)
5492 | Low pressure blades/buckets B | Jet Engine | Turbine | U1 | Forced - Immediate | 2019 | Gas | GG | 300 | Gas Turbine/Jet Engine (Simple Cycle Operation) | MRO | Off-Peak | 4549.5 | 45 | 1 | 1 | 5492-Low pressure blades/buckets B | U1-Forced - Immediate | 300-Gas Turbine/Jet Engine (Simple Cycle Operation)
5492 | Low pressure blades/buckets B | Jet Engine | Turbine | U1 | Forced - Immediate | 2019 | Gas | GG | 300 | Gas Turbine/Jet Engine (Simple Cycle Operation) | MRO | Winter | 14534.25 | 45 | 1 | 1 | 5492-Low pressure blades/buckets B | U1-Forced - Immediate | 300-Gas Turbine/Jet Engine (Simple Cycle Operation)
5492 | Low pressure blades/buckets B | Jet Engine | Turbine | U1 | Forced - Immediate | 2019 | Gas | GG | 300 | Gas Turbine/Jet Engine (Simple Cycle Operation) | MRO | Off-Peak | 7560 | 45 | 1 | 1 | 5492-Low pressure blades/buckets B | U1-Forced - Immediate | 300-Gas Turbine/Jet Engine (Simple Cycle Operation)
5493 | Low pressure nozzles/vanes A | Jet Engine | Turbine | U1 | Forced - Immediate | 2019 | Gas | GG | 300 | Gas Turbine/Jet Engine (Simple Cycle Operation) | TRE | Winter | 70479.9666 | 98 | 1 | 1 | 5493-Low pressure nozzles/vanes A | U1-Forced - Immediate | 300-Gas Turbine/Jet Engine (Simple Cycle Operation)
5493 | Low pressure nozzles/vanes A | Jet Engine | Turbine | D1 | Forced - Immediate | 2019 | Gas | GG | 800 | Miscellaneous | SERC | Summer | 11520 | 20 | 1 | 1 | 5493-Low pressure nozzles/vanes A | D1-Forced - Immediate | 800-Miscellaneous
5493 | Low pressure nozzles/vanes A | Jet Engine | Turbine | D1 | Forced - Immediate | 2019 | Gas | GG | 800 | Miscellaneous | SERC | Off-Peak | 7660 | 20 | 1 | 1 | 5493-Low pressure nozzles/vanes A | D1-Forced - Immediate | 800-Miscellaneous
5497 | Other low pressure problems C | Jet Engine | Turbine | U1 | Forced - Immediate | 2019 | Gas | GG | 300 | Gas Turbine/Jet Engine (Simple Cycle Operation) | WECC | Summer | 5024.25 | 49.5 | 1 | 1 | 5497-Other low pressure problems C | U1-Forced - Immediate | 300-Gas Turbine/Jet Engine (Simple Cycle Operation)
5497 | Other low pressure problems C | Jet Engine | Turbine | U1 | Forced - Immediate | 2019 | Gas | GG | 300 | Gas Turbine/Jet Engine (Simple Cycle Operation) | MRO | Off-Peak | 259.515 | 65.7 | 1 | 1 | 5497-Other low pressure problems C | U1-Forced - Immediate | 300-Gas Turbine/Jet Engine (Simple Cycle Operation)
5497 | Other low pressure problems C | Jet Engine | Turbine | SF | Startup Failure | 2019 | Gas | GG | 300 | Gas Turbine/Jet Engine (Simple Cycle Operation) | NPCC | Summer | 16.45 | 47 | 1 | 1 | 5497-Other low pressure problems C | SF-Startup Failure | 300-Gas Turbine/Jet Engine (Simple Cycle Operation)
5499 | Shaft seals A | Jet Engine | Turbine | D1 | Forced - Immediate | 2019 | Oil | DI | 300 | Gas Turbine/Jet Engine (Simple Cycle Operation) | NPCC | Summer | 48.6 | 36 | 1 | 1 | 5499-Shaft seals A | D1-Forced - Immediate | 300-Gas Turbine/Jet Engine (Simple Cycle Operation)
5501 | Hoods A | Jet Engine | Exhaust Systems | U1 | Forced - Immediate | 2019 | Gas | GG | 300 | Gas Turbine/Jet Engine (Simple Cycle Operation) | WECC | Summer | 3559.7333 | 112 | 1 | 1 | 5501-Hoods A | U1-Forced - Immediate | 300-Gas Turbine/Jet Engine (Simple Cycle Operation)
5502 | Vanes/nozzles B | Jet Engine | Exhaust Systems | D1 | Forced - Immediate | 2019 | Gas | GG | 300 | Gas Turbine/Jet Engine (Simple Cycle Operation) | WECC | Off-Peak | 63 | 70 | 1 | 1 | 5502-Vanes/nozzles B | D1-Forced - Immediate | 300-Gas Turbine/Jet Engine (Simple Cycle Operation)
5503 | Silencer A | Jet Engine | Exhaust Systems | U1 | Forced - Immediate | 2019 | Gas | GG | 300 | Gas Turbine/Jet Engine (Simple Cycle Operation) | NPCC | Summer | 132.3667 | 38 | 1 | 1 | 5503-Silencer A | U1-Forced - Immediate | 300-Gas Turbine/Jet Engine (Simple Cycle Operation)
5503 | Silencer A | Jet Engine | Exhaust Systems | U1 | Forced - Immediate | 2019 | Gas | GG | 300 | Gas Turbine/Jet Engine (Simple Cycle Operation) | NPCC | Summer | 711.8667 | 38 | 1 | 1 | 5503-Silencer A | U1-Forced - Immediate | 300-Gas Turbine/Jet Engine (Simple Cycle Operation)
5503 | Silencer A | Jet Engine | Exhaust Systems | U1 | Forced - Immediate | 2019 | Gas | GG | 300 | Gas Turbine/Jet Engine (Simple Cycle Operation) | NPCC | Summer | 808.7667 | 38 | 1 | 1 | 5503-Silencer A | U1-Forced - Immediate | 300-Gas Turbine/Jet Engine (Simple Cycle Operation)
5503 | Silencer A | Jet Engine | Exhaust Systems | U1 | Forced - Immediate | 2019 | Gas | GG | 300 | Gas Turbine/Jet Engine (Simple Cycle Operation) | NPCC | Summer | 412.3 | 38 | 1 | 1 | 5503-Silencer A | U1-Forced - Immediate | 300-Gas Turbine/Jet Engine (Simple Cycle Operation)
5503 | Silencer A | Jet Engine | Exhaust Systems | U1 | Forced - Immediate | 2019 | Gas | GG | 300 | Gas Turbine/Jet Engine (Simple Cycle Operation) | NPCC | Summer | 1022.2 | 38 | 1 | 1 | 5503-Silencer A | U1-Forced - Immediate | 300-Gas Turbine/Jet Engine (Simple Cycle Operation)
5503 | Silencer A | Jet Engine | Exhaust Systems | U1 | Forced - Immediate | 2019 | Gas | GG | 300 | Gas Turbine/Jet Engine (Simple Cycle Operation) | NPCC | Summer | 2271.7667 | 38 | 1 | 1 | 5503-Silencer A | U1-Forced - Immediate | 300-Gas Turbine/Jet Engine (Simple Cycle Operation)
5503 | Silencer A | Jet Engine | Exhaust Systems | U1 | Forced - Immediate | 2019 | Gas | GG | 300 | Gas Turbine/Jet Engine (Simple Cycle Operation) | NPCC | Summer | 78.5333 | 38 | 2 | 2 | 5503-Silencer A | U1-Forced - Immediate | 300-Gas Turbine/Jet Engine (Simple Cycle Operation)
5505 | Diverter Dampers A | Jet Engine | Exhaust Systems | U1 | Forced - Immediate | 2019 | Gas | GG | 851 | CC GT units | TRE | Off-Peak | 458.85 | 57 | 1 | 1 | 5505-Diverter Dampers A | U1-Forced - Immediate | 851-CC GT units
5505 | Diverter Dampers A | Jet Engine | Exhaust Systems | D1 | Forced - Immediate | 2019 | Waste Heat | WH | 852 | CC steam units | TRE | Off-Peak | 418.6 | 52 | 1 | 1 | 5505-Diverter Dampers A | D1-Forced - Immediate | 852-CC steam units
5508 | High engine exhaust temperature B | Jet Engine | Exhaust Systems | U1 | Forced - Immediate | 2019 | Gas | GG | 300 | Gas Turbine/Jet Engine (Simple Cycle Operation) | RFC | Summer | 22.5 | 50 | 1 | 1 | 5508-High engine exhaust temperature B | U1-Forced - Immediate | 300-Gas Turbine/Jet Engine (Simple Cycle Operation)
5508 | High engine exhaust temperature B | Jet Engine | Exhaust Systems | U1 | Forced - Immediate | 2019 | Gas | GG | 300 | Gas Turbine/Jet Engine (Simple Cycle Operation) | MRO | Off-Peak | 961.825 | 48.7 | 1 | 1 | 5508-High engine exhaust temperature B | U1-Forced - Immediate | 300-Gas Turbine/Jet Engine (Simple Cycle Operation)
5508 | High engine exhaust temperature B | Jet Engine | Exhaust Systems | U1 | Forced - Immediate | 2019 | Gas | GG | 300 | Gas Turbine/Jet Engine (Simple Cycle Operation) | RFC | Summer | 5 | 50 | 1 | 1 | 5508-High engine exhaust temperature B | U1-Forced - Immediate | 300-Gas Turbine/Jet Engine (Simple Cycle Operation)
5508 | High engine exhaust temperature B | Jet Engine | Exhaust Systems | U1 | Forced - Immediate | 2019 | Gas | GG | 300 | Gas Turbine/Jet Engine (Simple Cycle Operation) | RFC | Summer | 5.8333 | 50 | 1 | 1 | 5508-High engine exhaust temperature B | U1-Forced - Immediate | 300-Gas Turbine/Jet Engine (Simple Cycle Operation)
5508 | High engine exhaust temperature B | Jet Engine | Exhaust Systems | U1 | Forced - Immediate | 2019 | Gas | GG | 300 | Gas Turbine/Jet Engine (Simple Cycle Operation) | RFC | Summer | 8.3333 | 50 | 1 | 1 | 5508-High engine exhaust temperature B | U1-Forced - Immediate | 300-Gas Turbine/Jet Engine (Simple Cycle Operation)
5508 | High engine exhaust temperature B | Jet Engine | Exhaust Systems | U1 | Forced - Immediate | 2019 | Gas | GG | 300 | Gas Turbine/Jet Engine (Simple Cycle Operation) | WECC | Summer | 25 | 50 | 1 | 1 | 5508-High engine exhaust temperature B | U1-Forced - Immediate | 300-Gas Turbine/Jet Engine (Simple Cycle Operation)
5508 | High engine exhaust temperature B | Jet Engine | Exhaust Systems | D1 | Forced - Immediate | 2019 | Gas | GG | 300 | Gas Turbine/Jet Engine (Simple Cycle Operation) | RFC | Summer | 2.9167 | 25 | 1 | 1 | 5508-High engine exhaust temperature B | D1-Forced - Immediate | 300-Gas Turbine/Jet Engine (Simple Cycle Operation)
5508 | High engine exhaust temperature B | Jet Engine | Exhaust Systems | D1 | Forced - Immediate | 2019 | Gas | GG | 300 | Gas Turbine/Jet Engine (Simple Cycle Operation) | RFC | Summer | 12.9167 | 25 | 1 | 1 | 5508-High engine exhaust temperature B | D1-Forced - Immediate | 300-Gas Turbine/Jet Engine (Simple Cycle Operation)
5508 | High engine exhaust temperature B | Jet Engine | Exhaust Systems | U1 | Forced - Immediate | 2019 | Gas | GG | 300 | Gas Turbine/Jet Engine (Simple Cycle Operation) | RFC | Summer | 6.6666 | 50 | 1 | 1 | 5508-High engine exhaust temperature B | U1-Forced - Immediate | 300-Gas Turbine/Jet Engine (Simple Cycle Operation)
5508 | High engine exhaust temperature B | Jet Engine | Exhaust Systems | U1 | Forced - Immediate | 2019 | Gas | GG | 300 | Gas Turbine/Jet Engine (Simple Cycle Operation) | WECC | Summer | 117 | 52 | 1 | 1 | 5508-High engine exhaust temperature B | U1-Forced - Immediate | 300-Gas Turbine/Jet Engine (Simple Cycle Operation)
5508 | High engine exhaust temperature B | Jet Engine | Exhaust Systems | U1 | Forced - Immediate | 2019 | Oil | KE | 300 | Gas Turbine/Jet Engine (Simple Cycle Operation) | NPCC | Off-Peak | 37.6 | 48 | 1 | 1 | 5508-High engine exhaust temperature B | U1-Forced - Immediate | 300-Gas Turbine/Jet Engine (Simple Cycle Operation)
5508 | High engine exhaust temperature B | Jet Engine | Exhaust Systems | U1 | Forced - Immediate | 2019 | Oil | KE | 300 | Gas Turbine/Jet Engine (Simple Cycle Operation) | NPCC | Summer | 721.6 | 48 | 1 | 1 | 5508-High engine exhaust temperature B | U1-Forced - Immediate | 300-Gas Turbine/Jet Engine (Simple Cycle Operation)
5508 | High engine exhaust temperature B | Jet Engine | Exhaust Systems | U1 | Forced - Immediate | 2019 | Oil | KE | 300 | Gas Turbine/Jet Engine (Simple Cycle Operation) | NPCC | Summer | 727.2 | 48 | 1 | 1 | 5508-High engine exhaust temperature B | U1-Forced - Immediate | 300-Gas Turbine/Jet Engine (Simple Cycle Operation)
5508 | High engine exhaust temperature B | Jet Engine | Exhaust Systems | D1 | Forced - Immediate | 2019 | Gas | GG | 300 | Gas Turbine/Jet Engine (Simple Cycle Operation) | RFC | Summer | 1015.2333 | 38 | 1 | 1 | 5508-High engine exhaust temperature B | D1-Forced - Immediate | 300-Gas Turbine/Jet Engine (Simple Cycle Operation)
5508 | High engine exhaust temperature B | Jet Engine | Exhaust Systems | D1 | Forced - Immediate | 2019 | Gas | OG | 300 | Gas Turbine/Jet Engine (Simple Cycle Operation) | MRO | Winter | 40 | 8 | 1 | 1 | 5508-High engine exhaust temperature B | D1-Forced - Immediate | 300-Gas Turbine/Jet Engine (Simple Cycle Operation)
5508 | High engine exhaust temperature B | Jet Engine | Exhaust Systems | SF | Startup Failure | 2019 | Oil | DI | 300 | Gas Turbine/Jet Engine (Simple Cycle Operation) | NPCC | Winter | 50.0333 | 19 | 1 | 1 | 5508-High engine exhaust temperature B | SF-Startup Failure | 300-Gas Turbine/Jet Engine (Simple Cycle Operation)
5508 | High engine exhaust temperature B | Jet Engine | Exhaust Systems | U1 | Forced - Immediate | 2019 | Oil | KE | 300 | Gas Turbine/Jet Engine (Simple Cycle Operation) | NPCC | Summer | 716 | 48 | 1 | 1 | 5508-High engine exhaust temperature B | U1-Forced - Immediate | 300-Gas Turbine/Jet Engine (Simple Cycle Operation)
5508 | High engine exhaust temperature B | Jet Engine | Exhaust Systems | D1 | Forced - Immediate | 2019 | Gas | GG | 300 | Gas Turbine/Jet Engine (Simple Cycle Operation) | RFC | Summer | 17.0833 | 25 | 1 | 1 | 5508-High engine exhaust temperature B | D1-Forced - Immediate | 300-Gas Turbine/Jet Engine (Simple Cycle Operation)
5508 | High engine exhaust temperature B | Jet Engine | Exhaust Systems | D1 | Forced - Immediate | 2019 | Gas | GG | 300 | Gas Turbine/Jet Engine (Simple Cycle Operation) | RFC | Summer | 26.4 | 48 | 1 | 1 | 5508-High engine exhaust temperature B | D1-Forced - Immediate | 300-Gas Turbine/Jet Engine (Simple Cycle Operation)
5508 | High engine exhaust temperature B | Jet Engine | Exhaust Systems | U1 | Forced - Immediate | 2019 | Gas | GG | 300 | Gas Turbine/Jet Engine (Simple Cycle Operation) | RFC | Summer | 2.5 | 50 | 1 | 1 | 5508-High engine exhaust temperature B | U1-Forced - Immediate | 300-Gas Turbine/Jet Engine (Simple Cycle Operation)
5508 | High engine exhaust temperature B | Jet Engine | Exhaust Systems | U1 | Forced - Immediate | 2019 | Oil | DI | 300 | Gas Turbine/Jet Engine (Simple Cycle Operation) | RFC | Summer | 383.1 | 18 | 1 | 1 | 5508-High engine exhaust temperature B | U1-Forced - Immediate | 300-Gas Turbine/Jet Engine (Simple Cycle Operation)
5508 | High engine exhaust temperature B | Jet Engine | Exhaust Systems | D1 | Forced - Immediate | 2019 | Gas | GG | 300 | Gas Turbine/Jet Engine (Simple Cycle Operation) | RFC | Summer | 76.25 | 25 | 1 | 1 | 5508-High engine exhaust temperature B | D1-Forced - Immediate | 300-Gas Turbine/Jet Engine (Simple Cycle Operation)
5508 | High engine exhaust temperature B | Jet Engine | Exhaust Systems | D1 | Forced - Immediate | 2019 | Gas | GG | 300 | Gas Turbine/Jet Engine (Simple Cycle Operation) | NPCC | Summer | 1224.75 | 14.2 | 1 | 1 | 5508-High engine exhaust temperature B | D1-Forced - Immediate | 300-Gas Turbine/Jet Engine (Simple Cycle Operation)
5508 | High engine exhaust temperature B | Jet Engine | Exhaust Systems | U1 | Forced - Immediate | 2019 | Gas | GG | 300 | Gas Turbine/Jet Engine (Simple Cycle Operation) | NPCC | Summer | 146.3 | 38 | 1 | 1 | 5508-High engine exhaust temperature B | U1-Forced - Immediate | 300-Gas Turbine/Jet Engine (Simple Cycle Operation)
5508 | High engine exhaust temperature B | Jet Engine | Exhaust Systems | D1 | Forced - Immediate | 2019 | Gas | GG | 300 | Gas Turbine/Jet Engine (Simple Cycle Operation) | MRO | Off-Peak | 13.795 | 26.7 | 1 | 1 | 5508-High engine exhaust temperature B | D1-Forced - Immediate | 300-Gas Turbine/Jet Engine (Simple Cycle Operation)
5508 | High engine exhaust temperature B | Jet Engine | Exhaust Systems | D1 | Forced - Immediate | 2019 | Gas | GG | 300 | Gas Turbine/Jet Engine (Simple Cycle Operation) | RFC | Off-Peak | 17.0833 | 25 | 1 | 1 | 5508-High engine exhaust temperature B | D1-Forced - Immediate | 300-Gas Turbine/Jet Engine (Simple Cycle Operation)
5508 | High engine exhaust temperature B | Jet Engine | Exhaust Systems | SF | Startup Failure | 2019 | Oil | KE | 300 | Gas Turbine/Jet Engine (Simple Cycle Operation) | NPCC | Summer | 815.8333 | 50 | 1 | 1 | 5508-High engine exhaust temperature B | SF-Startup Failure | 300-Gas Turbine/Jet Engine (Simple Cycle Operation)
5508 | High engine exhaust temperature B | Jet Engine | Exhaust Systems | U1 | Forced - Immediate | 2019 | Gas | GG | 300 | Gas Turbine/Jet Engine (Simple Cycle Operation) | MRO | Off-Peak | 30.75 | 45 | 1 | 1 | 5508-High engine exhaust temperature B | U1-Forced - Immediate | 300-Gas Turbine/Jet Engine (Simple Cycle Operation)
5508 | High engine exhaust temperature B | Jet Engine | Exhaust Systems | U1 | Forced - Immediate | 2019 | Gas | GG | 300 | Gas Turbine/Jet Engine (Simple Cycle Operation) | WECC | Winter | 745.5 | 52.5 | 1 | 1 | 5508-High engine exhaust temperature B | U1-Forced - Immediate | 300-Gas Turbine/Jet Engine (Simple Cycle Operation)
5508 | High engine exhaust temperature B | Jet Engine | Exhaust Systems | U1 | Forced - Immediate | 2019 | Oil | KE | 300 | Gas Turbine/Jet Engine (Simple Cycle Operation) | NPCC | Summer | 802.5 | 50 | 1 | 1 | 5508-High engine exhaust temperature B | U1-Forced - Immediate | 300-Gas Turbine/Jet Engine (Simple Cycle Operation)
5508 | High engine exhaust temperature B | Jet Engine | Exhaust Systems | U1 | Forced - Immediate | 2019 | Oil | KE | 300 | Gas Turbine/Jet Engine (Simple Cycle Operation) | NPCC | Winter | 372 | 48 | 1 | 1 | 5508-High engine exhaust temperature B | U1-Forced - Immediate | 300-Gas Turbine/Jet Engine (Simple Cycle Operation)
5508 | High engine exhaust temperature B | Jet Engine | Exhaust Systems | U1 | Forced - Immediate | 2019 | Gas | GG | 850 | Combined Cycle Block | NPCC | Winter | 961.0666 | 106 | 1 | 1 | 5508-High engine exhaust temperature B | U1-Forced - Immediate | 850-Combined Cycle Block
5509 | Other exhaust problems (including high exhaust temperature not attributable to a specific problem) | Jet Engine | Exhaust Systems | U1 | Forced - Immediate | 2019 | Gas | GG | 300 | Gas Turbine/Jet Engine (Simple Cycle Operation) | WECC | Summer | 216.6666 | 52 | 1 | 1 | 5509-Other exhaust problems (including high exhaust temperature not attributable to a specific problem) | U1-Forced - Immediate | 300-Gas Turbine/Jet Engine (Simple Cycle Operation)
5509 | Other exhaust problems (including high exhaust temperature not attributable to a specific problem) | Jet Engine | Exhaust Systems | U1 | Forced - Immediate | 2019 | Gas | GG | 300 | Gas Turbine/Jet Engine (Simple Cycle Operation) | WECC | Winter | 254.6 | 53.6 | 1 | 1 | 5509-Other exhaust problems (including high exhaust temperature not attributable to a specific problem) | U1-Forced - Immediate | 300-Gas Turbine/Jet Engine (Simple Cycle Operation)
5509 | Other exhaust problems (including high exhaust temperature not attributable to a specific problem) | Jet Engine | Exhaust Systems | D1 | Forced - Immediate | 2019 | Gas | GG | 300 | Gas Turbine/Jet Engine (Simple Cycle Operation) | WECC | Winter | 150 | 50 | 1 | 1 | 5509-Other exhaust problems (including high exhaust temperature not attributable to a specific problem) | D1-Forced - Immediate | 300-Gas Turbine/Jet Engine (Simple Cycle Operation)
5509 | Other exhaust problems (including high exhaust temperature not attributable to a specific problem) | Jet Engine | Exhaust Systems | U1 | Forced - Immediate | 2019 | Gas | GG | 300 | Gas Turbine/Jet Engine (Simple Cycle Operation) | MRO | Summer | 62.8833 | 49 | 1 | 1 | 5509-Other exhaust problems (including high exhaust temperature not attributable to a specific problem) | U1-Forced - Immediate | 300-Gas Turbine/Jet Engine (Simple Cycle Operation)
5509 | Other exhaust problems (including high exhaust temperature not attributable to a specific problem) | Jet Engine | Exhaust Systems | U1 | Forced - Immediate | 2019 | Gas | GG | 300 | Gas Turbine/Jet Engine (Simple Cycle Operation) | WECC | Summer | 78 | 52 | 1 | 1 | 5509-Other exhaust problems (including high exhaust temperature not attributable to a specific problem) | U1-Forced - Immediate | 300-Gas Turbine/Jet Engine (Simple Cycle Operation)
5509 | Other exhaust problems (including high exhaust temperature not attributable to a specific problem) | Jet Engine | Exhaust Systems | U1 | Forced - Immediate | 2019 | Gas | GG | 300 | Gas Turbine/Jet Engine (Simple Cycle Operation) | WECC | Winter | 239.6333 | 91 | 1 | 1 | 5509-Other exhaust problems (including high exhaust temperature not attributable to a specific problem) | U1-Forced - Immediate | 300-Gas Turbine/Jet Engine (Simple Cycle Operation)
5509 | Other exhaust problems (including high exhaust temperature not attributable to a specific problem) | Jet Engine | Exhaust Systems | U1 | Forced - Immediate | 2019 | Oil | DI | 300 | Gas Turbine/Jet Engine (Simple Cycle Operation) | SERC | Off-Peak | 744 | 31 | 1 | 1 | 5509-Other exhaust problems (including high exhaust temperature not attributable to a specific problem) | U1-Forced - Immediate | 300-Gas Turbine/Jet Engine (Simple Cycle Operation)
5509 | Other exhaust problems (including high exhaust temperature not attributable to a specific problem) | Jet Engine | Exhaust Systems | U1 | Forced - Immediate | 2019 | Gas | GG | 300 | Gas Turbine/Jet Engine (Simple Cycle Operation) | MRO | Off-Peak | 190.4 | 48 | 1 | 1 | 5509-Other exhaust problems (including high exhaust temperature not attributable to a specific problem) | U1-Forced - Immediate | 300-Gas Turbine/Jet Engine (Simple Cycle Operation)
5509 | Other exhaust problems (including high exhaust temperature not attributable to a specific problem) | Jet Engine | Exhaust Systems | U1 | Forced - Immediate | 2019 | Gas | GG | 300 | Gas Turbine/Jet Engine (Simple Cycle Operation) | WECC | Summer | 99.6666 | 52 | 1 | 1 | 5509-Other exhaust problems (including high exhaust temperature not attributable to a specific problem) | U1-Forced - Immediate | 300-Gas Turbine/Jet Engine (Simple Cycle Operation)
5509 | Other exhaust problems (including high exhaust temperature not attributable to a specific problem) | Jet Engine | Exhaust Systems | U1 | Forced - Immediate | 2019 | Gas | GG | 300 | Gas Turbine/Jet Engine (Simple Cycle Operation) | WECC | Winter | 660.21 | 53.1 | 1 | 1 | 5509-Other exhaust problems (including high exhaust temperature not attributable to a specific problem) | U1-Forced - Immediate | 300-Gas Turbine/Jet Engine (Simple Cycle Operation)
5509 | Other exhaust problems (including high exhaust temperature not attributable to a specific problem) | Jet Engine | Exhaust Systems | D1 | Forced - Immediate | 2019 | Gas | GG | 300 | Gas Turbine/Jet Engine (Simple Cycle Operation) | WECC | Winter | 2.0833 | 25 | 1 | 1 | 5509-Other exhaust problems (including high exhaust temperature not attributable to a specific problem) | D1-Forced - Immediate | 300-Gas Turbine/Jet Engine (Simple Cycle Operation)
5509 | Other exhaust problems (including high exhaust temperature not attributable to a specific problem) | Jet Engine | Exhaust Systems | U1 | Forced - Immediate | 2019 | Gas | GG | 300 | Gas Turbine/Jet Engine (Simple Cycle Operation) | TRE | Summer | 25.5 | 45 | 1 | 1 | 5509-Other exhaust problems (including high exhaust temperature not attributable to a specific problem) | U1-Forced - Immediate | 300-Gas Turbine/Jet Engine (Simple Cycle Operation)
5509 | Other exhaust problems (including high exhaust temperature not attributable to a specific problem) | Jet Engine | Exhaust Systems | U1 | Forced - Immediate | 2019 | Gas | GG | 300 | Gas Turbine/Jet Engine (Simple Cycle Operation) | WECC | Summer | 192.4 | 52 | 1 | 1 | 5509-Other exhaust problems (including high exhaust temperature not attributable to a specific problem) | U1-Forced - Immediate | 300-Gas Turbine/Jet Engine (Simple Cycle Operation)
5509 | Other exhaust problems (including high exhaust temperature not attributable to a specific problem) | Jet Engine | Exhaust Systems | U1 | Forced - Immediate | 2019 | Gas | GG | 300 | Gas Turbine/Jet Engine (Simple Cycle Operation) | WECC | Winter | 285 | 57 | 1 | 1 | 5509-Other exhaust problems (including high exhaust temperature not attributable to a specific problem) | U1-Forced - Immediate | 300-Gas Turbine/Jet Engine (Simple Cycle Operation)
5509 | Other exhaust problems (including high exhaust temperature not attributable to a specific problem) | Jet Engine | Exhaust Systems | U1 | Forced - Immediate | 2019 | Gas | GG | 300 | Gas Turbine/Jet Engine (Simple Cycle Operation) | MRO | Off-Peak | 298.935 | 65.7 | 1 | 1 | 5509-Other exhaust problems (including high exhaust temperature not attributable to a specific problem) | U1-Forced - Immediate | 300-Gas Turbine/Jet Engine (Simple Cycle Operation)
5509 | Other exhaust problems (including high exhaust temperature not attributable to a specific problem) | Jet Engine | Exhaust Systems | U1 | Forced - Immediate | 2019 | Gas | GG | 300 | Gas Turbine/Jet Engine (Simple Cycle Operation) | WECC | Summer | 195 | 52 | 1 | 1 | 5509-Other exhaust problems (including high exhaust temperature not attributable to a specific problem) | U1-Forced - Immediate | 300-Gas Turbine/Jet Engine (Simple Cycle Operation)
5509 | Other exhaust problems (including high exhaust temperature not attributable to a specific problem) | Jet Engine | Exhaust Systems | U1 | Forced - Immediate | 2019 | Gas | GG | 300 | Gas Turbine/Jet Engine (Simple Cycle Operation) | WECC | Winter | 61.6666 | 74 | 1 | 1 | 5509-Other exhaust problems (including high exhaust temperature not attributable to a specific problem) | U1-Forced - Immediate | 300-Gas Turbine/Jet Engine (Simple Cycle Operation)
5509 | Other exhaust problems (including high exhaust temperature not attributable to a specific problem) | Jet Engine | Exhaust Systems | D1 | Forced - Immediate | 2019 | Gas | GG | 300 | Gas Turbine/Jet Engine (Simple Cycle Operation) | WECC | Off-Peak | 25.8333 | 50 | 1 | 1 | 5509-Other exhaust problems (including high exhaust temperature not attributable to a specific problem) | D1-Forced - Immediate | 300-Gas Turbine/Jet Engine (Simple Cycle Operation)
5509 | Other exhaust problems (including high exhaust temperature not attributable to a specific problem) | Jet Engine | Exhaust Systems | D1 | Forced - Immediate | 2019 | Gas | GG | 300 | Gas Turbine/Jet Engine (Simple Cycle Operation) | NPCC | Summer | 1.06 | 21.2 | 1 | 1 | 5509-Other exhaust problems (including high exhaust temperature not attributable to a specific problem) | D1-Forced - Immediate | 300-Gas Turbine/Jet Engine (Simple Cycle Operation)
5509 | Other exhaust problems (including high exhaust temperature not attributable to a specific problem) | Jet Engine | Exhaust Systems | D1 | Forced - Immediate | 2019 | Gas | GG | 300 | Gas Turbine/Jet Engine (Simple Cycle Operation) | NPCC | Summer | 2.07 | 20.7 | 1 | 1 | 5509-Other exhaust problems (including high exhaust temperature not attributable to a specific problem) | D1-Forced - Immediate | 300-Gas Turbine/Jet Engine (Simple Cycle Operation)
5509 | Other exhaust problems (including high exhaust temperature not attributable to a specific problem) | Jet Engine | Exhaust Systems | SF | Startup Failure | 2019 | Gas | GG | 300 | Gas Turbine/Jet Engine (Simple Cycle Operation) | NPCC | Winter | 13.3 | 39.9 | 1 | 1 | 5509-Other exhaust problems (including high exhaust temperature not attributable to a specific problem) | SF-Startup Failure | 300-Gas Turbine/Jet Engine (Simple Cycle Operation)
5509 | Other exhaust problems (including high exhaust temperature not attributable to a specific problem) | Jet Engine | Exhaust Systems | U1 | Forced - Immediate | 2019 | Gas | GG | 300 | Gas Turbine/Jet Engine (Simple Cycle Operation) | MRO | Summer | 868 | 49.6 | 1 | 1 | 5509-Other exhaust problems (including high exhaust temperature not attributable to a specific problem) | U1-Forced - Immediate | 300-Gas Turbine/Jet Engine (Simple Cycle Operation)
5509 | Other exhaust problems (including high exhaust temperature not attributable to a specific problem) | Jet Engine | Exhaust Systems | U1 | Forced - Immediate | 2019 | Oil | DI | 300 | Gas Turbine/Jet Engine (Simple Cycle Operation) | RFC | Off-Peak | 7007.2 | 60.8 | 1 | 1 | 5509-Other exhaust problems (including high exhaust temperature not attributable to a specific problem) | U1-Forced - Immediate | 300-Gas Turbine/Jet Engine (Simple Cycle Operation)
5509 | Other exhaust problems (including high exhaust temperature not attributable to a specific problem) | Jet Engine | Exhaust Systems | U1 | Forced - Immediate | 2019 | Gas | GG | 851 | CC GT units | WECC | Off-Peak | 79.8 | 38 | 1 | 1 | 5509-Other exhaust problems (including high exhaust temperature not attributable to a specific problem) | U1-Forced - Immediate | 851-CC GT units
5509 | Other exhaust problems (including high exhaust temperature not attributable to a specific problem) | Jet Engine | Exhaust Systems | U1 | Forced - Immediate | 2019 | Gas | GG | 851 | CC GT units | WECC | Off-Peak | 290.7 | 153 | 1 | 1 | 5509-Other exhaust problems (including high exhaust temperature not attributable to a specific problem) | U1-Forced - Immediate | 851-CC GT units
5509 | Other exhaust problems (including high exhaust temperature not attributable to a specific problem) | Jet Engine | Exhaust Systems | D1 | Forced - Immediate | 2019 | Waste Heat | WH | 852 | CC steam units | WECC | Off-Peak | 21 | 10 | 1 | 1 | 5509-Other exhaust problems (including high exhaust temperature not attributable to a specific problem) | D1-Forced - Immediate | 852-CC steam units
5510 | Lube oil system A | Jet Engine | Auxiliary Systems | D1 | Forced - Immediate | 2019 | Gas | GG | 300 | Gas Turbine/Jet Engine (Simple Cycle Operation) | RFC | Winter | 132.5 | 30 | 1 | 1 | 5510-Lube oil system A | D1-Forced - Immediate | 300-Gas Turbine/Jet Engine (Simple Cycle Operation)
5510 | Lube oil system A | Jet Engine | Auxiliary Systems | SF | Startup Failure | 2019 | Gas | GG | 300 | Gas Turbine/Jet Engine (Simple Cycle Operation) | WECC | Off-Peak | 8.8 | 48 | 1 | 1 | 5510-Lube oil system A | SF-Startup Failure | 300-Gas Turbine/Jet Engine (Simple Cycle Operation)
5510 | Lube oil system A | Jet Engine | Auxiliary Systems | SF | Startup Failure | 2019 | Gas | GG | 300 | Gas Turbine/Jet Engine (Simple Cycle Operation) | TRE | Off-Peak | 9.5333 | 44 | 1 | 1 | 5510-Lube oil system A | SF-Startup Failure | 300-Gas Turbine/Jet Engine (Simple Cycle Operation)
5510 | Lube oil system A | Jet Engine | Auxiliary Systems | SF | Startup Failure | 2019 | Gas | GG | 300 | Gas Turbine/Jet Engine (Simple Cycle Operation) | WECC | Summer | 19.9333 | 92 | 1 | 1 | 5510-Lube oil system A | SF-Startup Failure | 300-Gas Turbine/Jet Engine (Simple Cycle Operation)
5510 | Lube oil system A | Jet Engine | Auxiliary Systems | SF | Startup Failure | 2019 | Gas | GG | 300 | Gas Turbine/Jet Engine (Simple Cycle Operation) | RFC | Summer | 206.6667 | 50 | 1 | 1 | 5510-Lube oil system A | SF-Startup Failure | 300-Gas Turbine/Jet Engine (Simple Cycle Operation)
5510 | Lube oil system A | Jet Engine | Auxiliary Systems | SF | Startup Failure | 2019 | Gas | GG | 300 | Gas Turbine/Jet Engine (Simple Cycle Operation) | NPCC | Winter | 28.6666 | 40 | 1 | 1 | 5510-Lube oil system A | SF-Startup Failure | 300-Gas Turbine/Jet Engine (Simple Cycle Operation)
5510 | Lube oil system A | Jet Engine | Auxiliary Systems | U1 | Forced - Immediate | 2019 | Gas | GG | 300 | Gas Turbine/Jet Engine (Simple Cycle Operation) | RFC | Off-Peak | 28.05 | 51 | 1 | 1 | 5510-Lube oil system A | U1-Forced - Immediate | 300-Gas Turbine/Jet Engine (Simple Cycle Operation)
5510 | Lube oil system A | Jet Engine | Auxiliary Systems | U1 | Forced - Immediate | 2019 | Gas | GG | 300 | Gas Turbine/Jet Engine (Simple Cycle Operation) | MRO | Off-Peak | 37.5 | 45 | 1 | 1 | 5510-Lube oil system A | U1-Forced - Immediate | 300-Gas Turbine/Jet Engine (Simple Cycle Operation)
5510 | Lube oil system A | Jet Engine | Auxiliary Systems | U1 | Forced - Immediate | 2019 | Gas | GG | 300 | Gas Turbine/Jet Engine (Simple Cycle Operation) | WECC | Off-Peak | 110.5 | 102 | 1 | 1 | 5510-Lube oil system A | U1-Forced - Immediate | 300-Gas Turbine/Jet Engine (Simple Cycle Operation)
5510 | Lube oil system A | Jet Engine | Auxiliary Systems | U1 | Forced - Immediate | 2019 | Gas | GG | 300 | Gas Turbine/Jet Engine (Simple Cycle Operation) | WECC | Off-Peak | 169 | 52 | 1 | 1 | 5510-Lube oil system A | U1-Forced - Immediate | 300-Gas Turbine/Jet Engine (Simple Cycle Operation)
5510 | Lube oil system A | Jet Engine | Auxiliary Systems | U1 | Forced - Immediate | 2019 | Gas | GG | 300 | Gas Turbine/Jet Engine (Simple Cycle Operation) | MRO | Off-Peak | 331.5 | 45 | 1 | 1 | 5510-Lube oil system A | U1-Forced - Immediate | 300-Gas Turbine/Jet Engine (Simple Cycle Operation)
5510 | Lube oil system A | Jet Engine | Auxiliary Systems | U1 | Forced - Immediate | 2019 | Gas | GG | 300 | Gas Turbine/Jet Engine (Simple Cycle Operation) | MRO | Summer | 17.5633 | 47.9 | 1 | 1 | 5510-Lube oil system A | U1-Forced - Immediate | 300-Gas Turbine/Jet Engine (Simple Cycle Operation)
5510 | Lube oil system A | Jet Engine | Auxiliary Systems | U1 | Forced - Immediate | 2019 | Gas | GG | 300 | Gas Turbine/Jet Engine (Simple Cycle Operation) | TRE | Summer | 95.25 | 45 | 1 | 1 | 5510-Lube oil system A | U1-Forced - Immediate | 300-Gas Turbine/Jet Engine (Simple Cycle Operation)
5510 | Lube oil system A | Jet Engine | Auxiliary Systems | U1 | Forced - Immediate | 2019 | Gas | GG | 300 | Gas Turbine/Jet Engine (Simple Cycle Operation) | WECC | Summer | 209.44 | 40.8 | 1 | 1 | 5510-Lube oil system A | U1-Forced - Immediate | 300-Gas Turbine/Jet Engine (Simple Cycle Operation)
5510 | Lube oil system A | Jet Engine | Auxiliary Systems | U1 | Forced - Immediate | 2019 | Gas | GG | 300 | Gas Turbine/Jet Engine (Simple Cycle Operation) | MRO | Summer | 213.9533 | 47.9 | 1 | 1 | 5510-Lube oil system A | U1-Forced - Immediate | 300-Gas Turbine/Jet Engine (Simple Cycle Operation)
5510 | Lube oil system A | Jet Engine | Auxiliary Systems | U1 | Forced - Immediate | 2019 | Gas | GG | 300 | Gas Turbine/Jet Engine (Simple Cycle Operation) | MRO | Winter | 216 | 45 | 1 | 1 | 5510-Lube oil system A | U1-Forced - Immediate | 300-Gas Turbine/Jet Engine (Simple Cycle Operation)
5510 | Lube oil system A | Jet Engine | Auxiliary Systems | U1 | Forced - Immediate | 2019 | Oil | DI | 300 | Gas Turbine/Jet Engine (Simple Cycle Operation) | SERC | Off-Peak | 1125 | 25 | 1 | 1 | 5510-Lube oil system A | U1-Forced - Immediate | 300-Gas Turbine/Jet Engine (Simple Cycle Operation)
5510 | Lube oil system A | Jet Engine | Auxiliary Systems | D1 | Forced - Immediate | 2019 | Oil | DI | 300 | Gas Turbine/Jet Engine (Simple Cycle Operation) | RFC | Off-Peak | 13.965 | 17.1 | 1 | 1 | 5510-Lube oil system A | D1-Forced - Immediate | 300-Gas Turbine/Jet Engine (Simple Cycle Operation)
5510 | Lube oil system A | Jet Engine | Auxiliary Systems | D1 | Forced - Immediate | 2019 | Oil | DI | 300 | Gas Turbine/Jet Engine (Simple Cycle Operation) | RFC | Off-Peak | 749.55 | 17.1 | 1 | 1 | 5510-Lube oil system A | D1-Forced - Immediate | 300-Gas Turbine/Jet Engine (Simple Cycle Operation)
5510 | Lube oil system A | Jet Engine | Auxiliary Systems | SF | Startup Failure | 2019 | Gas | GG | 300 | Gas Turbine/Jet Engine (Simple Cycle Operation) | TRE | Off-Peak | 34.1666 | 50 | 1 | 1 | 5510-Lube oil system A | SF-Startup Failure | 300-Gas Turbine/Jet Engine (Simple Cycle Operation)
5510 | Lube oil system A | Jet Engine | Auxiliary Systems | SF | Startup Failure | 2019 | Gas | GG | 300 | Gas Turbine/Jet Engine (Simple Cycle Operation) | WECC | Summer | 56.7333 | 46 | 1 | 1 | 5510-Lube oil system A | SF-Startup Failure | 300-Gas Turbine/Jet Engine (Simple Cycle Operation)
5510 | Lube oil system A | Jet Engine | Auxiliary Systems | U1 | Forced - Immediate | 2019 | Gas | GG | 300 | Gas Turbine/Jet Engine (Simple Cycle Operation) | MRO | Off-Peak | 18.3617 | 47.9 | 1 | 1 | 5510-Lube oil system A | U1-Forced - Immediate | 300-Gas Turbine/Jet Engine (Simple Cycle Operation)
5510 | Lube oil system A | Jet Engine | Auxiliary Systems | U1 | Forced - Immediate | 2019 | Gas | GG | 300 | Gas Turbine/Jet Engine (Simple Cycle Operation) | MRO | Off-Peak | 40.0166 | 49 | 1 | 1 | 5510-Lube oil system A | U1-Forced - Immediate | 300-Gas Turbine/Jet Engine (Simple Cycle Operation)
5510 | Lube oil system A | Jet Engine | Auxiliary Systems | U1 | Forced - Immediate | 2019 | Gas | GG | 300 | Gas Turbine/Jet Engine (Simple Cycle Operation) | MRO | Off-Peak | 131.4 | 65.7 | 1 | 1 | 5510-Lube oil system A | U1-Forced - Immediate | 300-Gas Turbine/Jet Engine (Simple Cycle Operation)
5510 | Lube oil system A | Jet Engine | Auxiliary Systems | U1 | Forced - Immediate | 2019 | Gas | GG | 300 | Gas Turbine/Jet Engine (Simple Cycle Operation) | MRO | Summer | 45 | 45 | 1 | 1 | 5510-Lube oil system A | U1-Forced - Immediate | 300-Gas Turbine/Jet Engine (Simple Cycle Operation)
5510 | Lube oil system A | Jet Engine | Auxiliary Systems | U1 | Forced - Immediate | 2019 | Gas | GG | 300 | Gas Turbine/Jet Engine (Simple Cycle Operation) | NPCC | Summer | 114.8 | 57.4 | 1 | 1 | 5510-Lube oil system A | U1-Forced - Immediate | 300-Gas Turbine/Jet Engine (Simple Cycle Operation)
5510 | Lube oil system A | Jet Engine | Auxiliary Systems | U1 | Forced - Immediate | 2019 | Gas | GG | 300 | Gas Turbine/Jet Engine (Simple Cycle Operation) | NPCC | Summer | 128.15 | 33 | 1 | 1 | 5510-Lube oil system A | U1-Forced - Immediate | 300-Gas Turbine/Jet Engine (Simple Cycle Operation)
5510 | Lube oil system A | Jet Engine | Auxiliary Systems | U1 | Forced - Immediate | 2019 | Gas | GG | 300 | Gas Turbine/Jet Engine (Simple Cycle Operation) | RFC | Summer | 258.3333 | 100 | 1 | 1 | 5510-Lube oil system A | U1-Forced - Immediate | 300-Gas Turbine/Jet Engine (Simple Cycle Operation)
5510 | Lube oil system A | Jet Engine | Auxiliary Systems | U1 | Forced - Immediate | 2019 | Gas | GG | 300 | Gas Turbine/Jet Engine (Simple Cycle Operation) | SERC | Summer | 624.8 | 44 | 1 | 1 | 5510-Lube oil system A | U1-Forced - Immediate | 300-Gas Turbine/Jet Engine (Simple Cycle Operation)
5510 | Lube oil system A | Jet Engine | Auxiliary Systems | U1 | Forced - Immediate | 2019 | Gas | GG | 300 | Gas Turbine/Jet Engine (Simple Cycle Operation) | SERC | Summer | 1289.1666 | 50 | 1 | 1 | 5510-Lube oil system A | U1-Forced - Immediate | 300-Gas Turbine/Jet Engine (Simple Cycle Operation)
5510 | Lube oil system A | Jet Engine | Auxiliary Systems | U1 | Forced - Immediate | 2019 | Gas | GG | 300 | Gas Turbine/Jet Engine (Simple Cycle Operation) | WECC | Winter | 636.5 | 38 | 1 | 1 | 5510-Lube oil system A | U1-Forced - Immediate | 300-Gas Turbine/Jet Engine (Simple Cycle Operation)
5510 | Lube oil system A | Jet Engine | Auxiliary Systems | U1 | Forced - Immediate | 2019 | Gas | GG | 300 | Gas Turbine/Jet Engine (Simple Cycle Operation) | WECC | Winter | 1035 | 46 | 1 | 1 | 5510-Lube oil system A | U1-Forced - Immediate | 300-Gas Turbine/Jet Engine (Simple Cycle Operation)
5510 | Lube oil system A | Jet Engine | Auxiliary Systems | D1 | Forced - Immediate | 2019 | Gas | GG | 300 | Gas Turbine/Jet Engine (Simple Cycle Operation) | RFC | Off-Peak | 1.25 | 3 | 1 | 1 | 5510-Lube oil system A | D1-Forced - Immediate | 300-Gas Turbine/Jet Engine (Simple Cycle Operation)
5510 | Lube oil system A | Jet Engine | Auxiliary Systems | D1 | Forced - Immediate | 2019 | Oil | KE | 300 | Gas Turbine/Jet Engine (Simple Cycle Operation) | NPCC | Summer | 637 | 27.3 | 1 | 1 | 5510-Lube oil system A | D1-Forced - Immediate | 300-Gas Turbine/Jet Engine (Simple Cycle Operation)
5510 | Lube oil system A | Jet Engine | Auxiliary Systems | SF | Startup Failure | 2019 | Gas | GG | 300 | Gas Turbine/Jet Engine (Simple Cycle Operation) | MRO | Off-Peak | 51 | 45 | 1 | 1 | 5510-Lube oil system A | SF-Startup Failure | 300-Gas Turbine/Jet Engine (Simple Cycle Operation)
5510 | Lube oil system A | Jet Engine | Auxiliary Systems | SF | Startup Failure | 2019 | Gas | GG | 300 | Gas Turbine/Jet Engine (Simple Cycle Operation) | RFC | Winter | 53.5333 | 44 | 1 | 1 | 5510-Lube oil system A | SF-Startup Failure | 300-Gas Turbine/Jet Engine (Simple Cycle Operation)
5510 | Lube oil system A | Jet Engine | Auxiliary Systems | SF | Startup Failure | 2019 | Gas | GG | 300 | Gas Turbine/Jet Engine (Simple Cycle Operation) | MRO | Winter | 134.9183 | 47.9 | 1 | 1 | 5510-Lube oil system A | SF-Startup Failure | 300-Gas Turbine/Jet Engine (Simple Cycle Operation)
5510 | Lube oil system A | Jet Engine | Auxiliary Systems | U1 | Forced - Immediate | 2019 | Gas | GG | 300 | Gas Turbine/Jet Engine (Simple Cycle Operation) | WECC | Off-Peak | 18.3667 | 38 | 1 | 1 | 5510-Lube oil system A | U1-Forced - Immediate | 300-Gas Turbine/Jet Engine (Simple Cycle Operation)
5510 | Lube oil system A | Jet Engine | Auxiliary Systems | U1 | Forced - Immediate | 2019 | Gas | GG | 300 | Gas Turbine/Jet Engine (Simple Cycle Operation) | WECC | Off-Peak | 38.6666 | 40 | 1 | 1 | 5510-Lube oil system A | U1-Forced - Immediate | 300-Gas Turbine/Jet Engine (Simple Cycle Operation)
5510 | Lube oil system A | Jet Engine | Auxiliary Systems | U1 | Forced - Immediate | 2019 | Gas | GG | 300 | Gas Turbine/Jet Engine (Simple Cycle Operation) | TRE | Off-Peak | 39.75 | 45 | 1 | 1 | 5510-Lube oil system A | U1-Forced - Immediate | 300-Gas Turbine/Jet Engine (Simple Cycle Operation)
5510 | Lube oil system A | Jet Engine | Auxiliary Systems | U1 | Forced - Immediate | 2019 | Gas | GG | 300 | Gas Turbine/Jet Engine (Simple Cycle Operation) | WECC | Off-Peak | 53.4 | 53.4 | 1 | 1 | 5510-Lube oil system A | U1-Forced - Immediate | 300-Gas Turbine/Jet Engine (Simple Cycle Operation)
5510 | Lube oil system A | Jet Engine | Auxiliary Systems | U1 | Forced - Immediate | 2019 | Gas | GG | 300 | Gas Turbine/Jet Engine (Simple Cycle Operation) | TRE | Off-Peak | 104 | 48 | 1 | 1 | 5510-Lube oil system A | U1-Forced - Immediate | 300-Gas Turbine/Jet Engine (Simple Cycle Operation)
5510 | Lube oil system A | Jet Engine | Auxiliary Systems | U1 | Forced - Immediate | 2019 | Gas | GG | 300 | Gas Turbine/Jet Engine (Simple Cycle Operation) | WECC | Off-Peak | 293.3333 | 50 | 1 | 1 | 5510-Lube oil system A | U1-Forced - Immediate | 300-Gas Turbine/Jet Engine (Simple Cycle Operation)
5510 | Lube oil system A | Jet Engine | Auxiliary Systems | U1 | Forced - Immediate | 2019 | Gas | GG | 300 | Gas Turbine/Jet Engine (Simple Cycle Operation) | RFC | Off-Peak | 731.85 | 51 | 1 | 1 | 5510-Lube oil system A | U1-Forced - Immediate | 300-Gas Turbine/Jet Engine (Simple Cycle Operation)
5510 | Lube oil system A | Jet Engine | Auxiliary Systems | U1 | Forced - Immediate | 2019 | Gas | GG | 300 | Gas Turbine/Jet Engine (Simple Cycle Operation) | WECC | Summer | 10 | 40 | 1 | 1 | 5510-Lube oil system A | U1-Forced - Immediate | 300-Gas Turbine/Jet Engine (Simple Cycle Operation)
5510 | Lube oil system A | Jet Engine | Auxiliary Systems | U1 | Forced - Immediate | 2019 | Gas | GG | 300 | Gas Turbine/Jet Engine (Simple Cycle Operation) | NPCC | Summer | 27.6667 | 20 | 1 | 1 | 5510-Lube oil system A | U1-Forced - Immediate | 300-Gas Turbine/Jet Engine (Simple Cycle Operation)
5510 | Lube oil system A | Jet Engine | Auxiliary Systems | U1 | Forced - Immediate | 2019 | Gas | GG | 300 | Gas Turbine/Jet Engine (Simple Cycle Operation) | RFC | Summer | 44.1666 | 50 | 1 | 1 | 5510-Lube oil system A | U1-Forced - Immediate | 300-Gas Turbine/Jet Engine (Simple Cycle Operation)
5510 | Lube oil system A | Jet Engine | Auxiliary Systems | U1 | Forced - Immediate | 2019 | Gas | GG | 300 | Gas Turbine/Jet Engine (Simple Cycle Operation) | RFC | Summer | 65.8333 | 50 | 1 | 1 | 5510-Lube oil system A | U1-Forced - Immediate | 300-Gas Turbine/Jet Engine (Simple Cycle Operation)
5510 | Lube oil system A | Jet Engine | Auxiliary Systems | U1 | Forced - Immediate | 2019 | Gas | GG | 300 | Gas Turbine/Jet Engine (Simple Cycle Operation) | RFC | Summer | 191.8 | 42 | 1 | 1 | 5510-Lube oil system A | U1-Forced - Immediate | 300-Gas Turbine/Jet Engine (Simple Cycle Operation)
5510 | Lube oil system A | Jet Engine | Auxiliary Systems | U1 | Forced - Immediate | 2019 | Gas | GG | 300 | Gas Turbine/Jet Engine (Simple Cycle Operation) | WECC | Summer | 195.4999 | 102 | 1 | 1 | 5510-Lube oil system A | U1-Forced - Immediate | 300-Gas Turbine/Jet Engine (Simple Cycle Operation)
5510 | Lube oil system A | Jet Engine | Auxiliary Systems | U1 | Forced - Immediate | 2019 | Gas | GG | 300 | Gas Turbine/Jet Engine (Simple Cycle Operation) | WECC | Summer | 934.2666 | 91 | 1 | 1 | 5510-Lube oil system A | U1-Forced - Immediate | 300-Gas Turbine/Jet Engine (Simple Cycle Operation)
5510 | Lube oil system A | Jet Engine | Auxiliary Systems | U1 | Forced - Immediate | 2019 | Gas | GG | 300 | Gas Turbine/Jet Engine (Simple Cycle Operation) | WECC | Winter | 26.8 | 53.6 | 1 | 1 | 5510-Lube oil system A | U1-Forced - Immediate | 300-Gas Turbine/Jet Engine (Simple Cycle Operation)
5510 | Lube oil system A | Jet Engine | Auxiliary Systems | U1 | Forced - Immediate | 2019 | Gas | GG | 300 | Gas Turbine/Jet Engine (Simple Cycle Operation) | WECC | Winter | 350.7 | 42 | 1 | 1 | 5510-Lube oil system A | U1-Forced - Immediate | 300-Gas Turbine/Jet Engine (Simple Cycle Operation)
5510 | Lube oil system A | Jet Engine | Auxiliary Systems | U1 | Forced - Immediate | 2019 | Gas | OG | 300 | Gas Turbine/Jet Engine (Simple Cycle Operation) | MRO | Off-Peak | 248.5833 | 95 | 1 | 1 | 5510-Lube oil system A | U1-Forced - Immediate | 300-Gas Turbine/Jet Engine (Simple Cycle Operation)
5510 | Lube oil system A | Jet Engine | Auxiliary Systems | U1 | Forced - Immediate | 2019 | Oil | DI | 300 | Gas Turbine/Jet Engine (Simple Cycle Operation) | RFC | Summer | 18.4167 | 17 | 1 | 1 | 5510-Lube oil system A | U1-Forced - Immediate | 300-Gas Turbine/Jet Engine (Simple Cycle Operation)
5510 | Lube oil system A | Jet Engine | Auxiliary Systems | U1 | Forced - Immediate | 2019 | Oil | DI | 300 | Gas Turbine/Jet Engine (Simple Cycle Operation) | RFC | Winter | 2438.6333 | 59.6 | 1 | 1 | 5510-Lube oil system A | U1-Forced - Immediate | 300-Gas Turbine/Jet Engine (Simple Cycle Operation)
5510 | Lube oil system A | Jet Engine | Auxiliary Systems | D1 | Forced - Immediate | 2019 | Oil | DI | 300 | Gas Turbine/Jet Engine (Simple Cycle Operation) | RFC | Winter | 7816.8667 | 29.6 | 1 | 1 | 5510-Lube oil system A | D1-Forced - Immediate | 300-Gas Turbine/Jet Engine (Simple Cycle Operation)
5510 | Lube oil system A | Jet Engine | Auxiliary Systems | SF | Startup Failure | 2019 | Gas | GG | 300 | Gas Turbine/Jet Engine (Simple Cycle Operation) | MRO | Summer | 20.25 | 45 | 1 | 1 | 5510-Lube oil system A | SF-Startup Failure | 300-Gas Turbine/Jet Engine (Simple Cycle Operation)
5510 | Lube oil system A | Jet Engine | Auxiliary Systems | SF | Startup Failure | 2019 | Gas | GG | 300 | Gas Turbine/Jet Engine (Simple Cycle Operation) | NPCC | Summer | 1037.9833 | 41 | 1 | 1 | 5510-Lube oil system A | SF-Startup Failure | 300-Gas Turbine/Jet Engine (Simple Cycle Operation)
5510 | Lube oil system A | Jet Engine | Auxiliary Systems | SF | Startup Failure | 2019 | Gas | GG | 300 | Gas Turbine/Jet Engine (Simple Cycle Operation) | WECC | Winter | 2.4 | 48 | 1 | 1 | 5510-Lube oil system A | SF-Startup Failure | 300-Gas Turbine/Jet Engine (Simple Cycle Operation)
5510 | Lube oil system A | Jet Engine | Auxiliary Systems | U1 | Forced - Immediate | 2019 | Gas | GG | 300 | Gas Turbine/Jet Engine (Simple Cycle Operation) | RFC | Off-Peak | 13.3 | 42 | 1 | 1 | 5510-Lube oil system A | U1-Forced - Immediate | 300-Gas Turbine/Jet Engine (Simple Cycle Operation)
5510 | Lube oil system A | Jet Engine | Auxiliary Systems | U1 | Forced - Immediate | 2019 | Gas | GG | 300 | Gas Turbine/Jet Engine (Simple Cycle Operation) | WECC | Off-Peak | 15.4166 | 37 | 1 | 1 | 5510-Lube oil system A | U1-Forced - Immediate | 300-Gas Turbine/Jet Engine (Simple Cycle Operation)
5510 | Lube oil system A | Jet Engine | Auxiliary Systems | U1 | Forced - Immediate | 2019 | Gas | GG | 300 | Gas Turbine/Jet Engine (Simple Cycle Operation) | WECC | Off-Peak | 23.1 | 42 | 1 | 1 | 5510-Lube oil system A | U1-Forced - Immediate | 300-Gas Turbine/Jet Engine (Simple Cycle Operation)
5510 | Lube oil system A | Jet Engine | Auxiliary Systems | U1 | Forced - Immediate | 2019 | Gas | GG | 300 | Gas Turbine/Jet Engine (Simple Cycle Operation) | WECC | Off-Peak | 62.5333 | 53.6 | 1 | 1 | 5510-Lube oil system A | U1-Forced - Immediate | 300-Gas Turbine/Jet Engine (Simple Cycle Operation)
5510 | Lube oil system A | Jet Engine | Auxiliary Systems | U1 | Forced - Immediate | 2019 | Gas | GG | 300 | Gas Turbine/Jet Engine (Simple Cycle Operation) | RFC | Off-Peak | 131.6 | 42 | 1 | 1 | 5510-Lube oil system A | U1-Forced - Immediate | 300-Gas Turbine/Jet Engine (Simple Cycle Operation)
5510 | Lube oil system A | Jet Engine | Auxiliary Systems | U1 | Forced - Immediate | 2019 | Gas | GG | 300 | Gas Turbine/Jet Engine (Simple Cycle Operation) | MRO | Off-Peak | 2458.375 | 35.5 | 1 | 1 | 5510-Lube oil system A | U1-Forced - Immediate | 300-Gas Turbine/Jet Engine (Simple Cycle Operation)
5510 | Lube oil system A | Jet Engine | Auxiliary Systems | U1 | Forced - Immediate | 2019 | Gas | GG | 300 | Gas Turbine/Jet Engine (Simple Cycle Operation) | MRO | Summer | 3 | 45 | 1 | 1 | 5510-Lube oil system A | U1-Forced - Immediate | 300-Gas Turbine/Jet Engine (Simple Cycle Operation)
5510 | Lube oil system A | Jet Engine | Auxiliary Systems | U1 | Forced - Immediate | 2019 | Gas | GG | 300 | Gas Turbine/Jet Engine (Simple Cycle Operation) | RFC | Summer | 18.9 | 42 | 1 | 1 | 5510-Lube oil system A | U1-Forced - Immediate | 300-Gas Turbine/Jet Engine (Simple Cycle Operation)
5510 | Lube oil system A | Jet Engine | Auxiliary Systems | U1 | Forced - Immediate | 2019 | Gas | GG | 300 | Gas Turbine/Jet Engine (Simple Cycle Operation) | NPCC | Summer | 19 | 20 | 1 | 1 | 5510-Lube oil system A | U1-Forced - Immediate | 300-Gas Turbine/Jet Engine (Simple Cycle Operation)
5510 | Lube oil system A | Jet Engine | Auxiliary Systems | U1 | Forced - Immediate | 2019 | Gas | GG | 300 | Gas Turbine/Jet Engine (Simple Cycle Operation) | WECC | Summer | 184 | 46 | 1 | 1 | 5510-Lube oil system A | U1-Forced - Immediate | 300-Gas Turbine/Jet Engine (Simple Cycle Operation)
5510 | Lube oil system A | Jet Engine | Auxiliary Systems | U1 | Forced - Immediate | 2019 | Gas | GG | 300 | Gas Turbine/Jet Engine (Simple Cycle Operation) | RFC | Summer | 735.57 | 29.7 | 1 | 1 | 5510-Lube oil system A | U1-Forced - Immediate | 300-Gas Turbine/Jet Engine (Simple Cycle Operation)
5510 | Lube oil system A | Jet Engine | Auxiliary Systems | U1 | Forced - Immediate | 2019 | Gas | GG | 300 | Gas Turbine/Jet Engine (Simple Cycle Operation) | WECC | Summer | 802.4333 | 38 | 1 | 1 | 5510-Lube oil system A | U1-Forced - Immediate | 300-Gas Turbine/Jet Engine (Simple Cycle Operation)
5510 | Lube oil system A | Jet Engine | Auxiliary Systems | U1 | Forced - Immediate | 2019 | Gas | OG | 300 | Gas Turbine/Jet Engine (Simple Cycle Operation) | MRO | Off-Peak | 294.5 | 95 | 1 | 1 | 5510-Lube oil system A | U1-Forced - Immediate | 300-Gas Turbine/Jet Engine (Simple Cycle Operation)
5510 | Lube oil system A | Jet Engine | Auxiliary Systems | U1 | Forced - Immediate | 2019 | Oil | DI | 300 | Gas Turbine/Jet Engine (Simple Cycle Operation) | RFC | Off-Peak | 100.3 | 17 | 1 | 1 | 5510-Lube oil system A | U1-Forced - Immediate | 300-Gas Turbine/Jet Engine (Simple Cycle Operation)
5510 | Lube oil system A | Jet Engine | Auxiliary Systems | U1 | Forced - Immediate | 2019 | Oil | OO | 300 | Gas Turbine/Jet Engine (Simple Cycle Operation) | RFC | Off-Peak | 18950.7467 | 16.4 | 1 | 1 | 5510-Lube oil system A | U1-Forced - Immediate | 300-Gas Turbine/Jet Engine (Simple Cycle Operation)
5510 | Lube oil system A | Jet Engine | Auxiliary Systems | U2 | Forced - Delayed | 2019 | Gas | GG | 300 | Gas Turbine/Jet Engine (Simple Cycle Operation) | WECC | Winter | 1036.5333 | 46 | 1 | 1 | 5510-Lube oil system A | U2-Forced - Delayed | 300-Gas Turbine/Jet Engine (Simple Cycle Operation)
5510 | Lube oil system A | Jet Engine | Auxiliary Systems | SF | Startup Failure | 2019 | Gas | GG | 300 | Gas Turbine/Jet Engine (Simple Cycle Operation) | RFC | Off-Peak | 31.8 | 53 | 1 | 1 | 5510-Lube oil system A | SF-Startup Failure | 300-Gas Turbine/Jet Engine (Simple Cycle Operation)
5510 | Lube oil system A | Jet Engine | Auxiliary Systems | SF | Startup Failure | 2019 | Gas | GG | 300 | Gas Turbine/Jet Engine (Simple Cycle Operation) | NPCC | Off-Peak | 31.92 | 39.9 | 1 | 1 | 5510-Lube oil system A | SF-Startup Failure | 300-Gas Turbine/Jet Engine (Simple Cycle Operation)
5510 | Lube oil system A | Jet Engine | Auxiliary Systems | U1 | Forced - Immediate | 2019 | Gas | GG | 300 | Gas Turbine/Jet Engine (Simple Cycle Operation) | RFC | Off-Peak | 45.05 | 51 | 1 | 1 | 5510-Lube oil system A | U1-Forced - Immediate | 300-Gas Turbine/Jet Engine (Simple Cycle Operation)
5510 | Lube oil system A | Jet Engine | Auxiliary Systems | U1 | Forced - Immediate | 2019 | Gas | GG | 300 | Gas Turbine/Jet Engine (Simple Cycle Operation) | MRO | Off-Peak | 45.75 | 45 | 1 | 1 | 5510-Lube oil system A | U1-Forced - Immediate | 300-Gas Turbine/Jet Engine (Simple Cycle Operation)
5510 | Lube oil system A | Jet Engine | Auxiliary Systems | U1 | Forced - Immediate | 2019 | Gas | GG | 300 | Gas Turbine/Jet Engine (Simple Cycle Operation) | WECC | Off-Peak | 131.5 | 52.6 | 1 | 1 | 5510-Lube oil system A | U1-Forced - Immediate | 300-Gas Turbine/Jet Engine (Simple Cycle Operation)
5510 | Lube oil system A | Jet Engine | Auxiliary Systems | U1 | Forced - Immediate | 2019 | Gas | GG | 300 | Gas Turbine/Jet Engine (Simple Cycle Operation) | MRO | Off-Peak | 872.2 | 49 | 1 | 1 | 5510-Lube oil system A | U1-Forced - Immediate | 300-Gas Turbine/Jet Engine (Simple Cycle Operation)
5510 | Lube oil system A | Jet Engine | Auxiliary Systems | U1 | Forced - Immediate | 2019 | Gas | GG | 300 | Gas Turbine/Jet Engine (Simple Cycle Operation) | NPCC | Summer | 33.3333 | 20 | 1 | 1 | 5510-Lube oil system A | U1-Forced - Immediate | 300-Gas Turbine/Jet Engine (Simple Cycle Operation)
5510 | Lube oil system A | Jet Engine | Auxiliary Systems | U1 | Forced - Immediate | 2019 | Gas | GG | 300 | Gas Turbine/Jet Engine (Simple Cycle Operation) | MRO | Summer | 164.25 | 65.7 | 1 | 1 | 5510-Lube oil system A | U1-Forced - Immediate | 300-Gas Turbine/Jet Engine (Simple Cycle Operation)
5510 | Lube oil system A | Jet Engine | Auxiliary Systems | U1 | Forced - Immediate | 2019 | Gas | GG | 300 | Gas Turbine/Jet Engine (Simple Cycle Operation) | MRO | Summer | 166.44 | 65.7 | 1 | 1 | 5510-Lube oil system A | U1-Forced - Immediate | 300-Gas Turbine/Jet Engine (Simple Cycle Operation)
5510 | Lube oil system A | Jet Engine | Auxiliary Systems | U1 | Forced - Immediate | 2019 | Gas | GG | 300 | Gas Turbine/Jet Engine (Simple Cycle Operation) | WECC | Summer | 2208 | 46 | 1 | 1 | 5510-Lube oil system A | U1-Forced - Immediate | 300-Gas Turbine/Jet Engine (Simple Cycle Operation)
5510 | Lube oil system A | Jet Engine | Auxiliary Systems | U1 | Forced - Immediate | 2019 | Gas | GG | 300 | Gas Turbine/Jet Engine (Simple Cycle Operation) | WECC | Winter | 923.0666 | 92 | 1 | 1 | 5510-Lube oil system A | U1-Forced - Immediate | 300-Gas Turbine/Jet Engine (Simple Cycle Operation)
5510 | Lube oil system A | Jet Engine | Auxiliary Systems | U1 | Forced - Immediate | 2019 | Oil | DI | 300 | Gas Turbine/Jet Engine (Simple Cycle Operation) | RFC | Off-Peak | 2267.6917 | 50.3 | 1 | 1 | 5510-Lube oil system A | U1-Forced - Immediate | 300-Gas Turbine/Jet Engine (Simple Cycle Operation)
5510 | Lube oil system A | Jet Engine | Auxiliary Systems | U1 | Forced - Immediate | 2019 | Oil | KE | 300 | Gas Turbine/Jet Engine (Simple Cycle Operation) | NPCC | Summer | 135.2 | 48 | 1 | 1 | 5510-Lube oil system A | U1-Forced - Immediate | 300-Gas Turbine/Jet Engine (Simple Cycle Operation)
5510 | Lube oil system A | Jet Engine | Auxiliary Systems | D1 | Forced - Immediate | 2019 | Gas | GG | 300 | Gas Turbine/Jet Engine (Simple Cycle Operation) | SERC | Summer | 2708.9833 | 1 | 1 | 1 | 5510-Lube oil system A | D1-Forced - Immediate | 300-Gas Turbine/Jet Engine (Simple Cycle Operation)
5510 | Lube oil system A | Jet Engine | Auxiliary Systems | SF | Startup Failure | 2019 | Gas | GG | 300 | Gas Turbine/Jet Engine (Simple Cycle Operation) | MRO | Winter | 17.9666 | 49 | 1 | 1 | 5510-Lube oil system A | SF-Startup Failure | 300-Gas Turbine/Jet Engine (Simple Cycle Operation)
5510 | Lube oil system A | Jet Engine | Auxiliary Systems | U1 | Forced - Immediate | 2019 | Gas | GG | 300 | Gas Turbine/Jet Engine (Simple Cycle Operation) | MRO | Off-Peak | 24.75 | 45 | 1 | 1 | 5510-Lube oil system A | U1-Forced - Immediate | 300-Gas Turbine/Jet Engine (Simple Cycle Operation)
5510 | Lube oil system A | Jet Engine | Auxiliary Systems | U1 | Forced - Immediate | 2019 | Gas | GG | 300 | Gas Turbine/Jet Engine (Simple Cycle Operation) | WECC | Off-Peak | 36.8 | 92 | 1 | 1 | 5510-Lube oil system A | U1-Forced - Immediate | 300-Gas Turbine/Jet Engine (Simple Cycle Operation)
5510 | Lube oil system A | Jet Engine | Auxiliary Systems | U1 | Forced - Immediate | 2019 | Gas | GG | 300 | Gas Turbine/Jet Engine (Simple Cycle Operation) | NPCC | Off-Peak | 97.09 | 39.9 | 1 | 1 | 5510-Lube oil system A | U1-Forced - Immediate | 300-Gas Turbine/Jet Engine (Simple Cycle Operation)
5510 | Lube oil system A | Jet Engine | Auxiliary Systems | U1 | Forced - Immediate | 2019 | Gas | GG | 300 | Gas Turbine/Jet Engine (Simple Cycle Operation) | RFC | Off-Peak | 523.7166 | 46.9 | 1 | 1 | 5510-Lube oil system A | U1-Forced - Immediate | 300-Gas Turbine/Jet Engine (Simple Cycle Operation)
5510 | Lube oil system A | Jet Engine | Auxiliary Systems | U1 | Forced - Immediate | 2019 | Gas | GG | 300 | Gas Turbine/Jet Engine (Simple Cycle Operation) | MRO | Summer | 54 | 45 | 1 | 1 | 5510-Lube oil system A | U1-Forced - Immediate | 300-Gas Turbine/Jet Engine (Simple Cycle Operation)
5510 | Lube oil system A | Jet Engine | Auxiliary Systems | U1 | Forced - Immediate | 2019 | Gas | GG | 300 | Gas Turbine/Jet Engine (Simple Cycle Operation) | NPCC | Summer | 81.3167 | 41 | 1 | 1 | 5510-Lube oil system A | U1-Forced - Immediate | 300-Gas Turbine/Jet Engine (Simple Cycle Operation)
5510 | Lube oil system A | Jet Engine | Auxiliary Systems | U1 | Forced - Immediate | 2019 | Gas | GG | 300 | Gas Turbine/Jet Engine (Simple Cycle Operation) | RFC | Summer | 159.8667 | 44 | 1 | 1 | 5510-Lube oil system A | U1-Forced - Immediate | 300-Gas Turbine/Jet Engine (Simple Cycle Operation)
5510 | Lube oil system A | Jet Engine | Auxiliary Systems | U1 | Forced - Immediate | 2019 | Gas | GG | 300 | Gas Turbine/Jet Engine (Simple Cycle Operation) | WECC | Summer | 702 | 52 | 1 | 1 | 5510-Lube oil system A | U1-Forced - Immediate | 300-Gas Turbine/Jet Engine (Simple Cycle Operation)
5510 | Lube oil system A | Jet Engine | Auxiliary Systems | U1 | Forced - Immediate | 2019 | Gas | GG | 300 | Gas Turbine/Jet Engine (Simple Cycle Operation) | SERC | Summer | 3054.2167 | 47 | 1 | 1 | 5510-Lube oil system A | U1-Forced - Immediate | 300-Gas Turbine/Jet Engine (Simple Cycle Operation)
5510 | Lube oil system A | Jet Engine | Auxiliary Systems | U1 | Forced - Immediate | 2019 | Gas | GG | 300 | Gas Turbine/Jet Engine (Simple Cycle Operation) | MRO | Winter | 248.25 | 45 | 1 | 1 | 5510-Lube oil system A | U1-Forced - Immediate | 300-Gas Turbine/Jet Engine (Simple Cycle Operation)
5510 | Lube oil system A | Jet Engine | Auxiliary Systems | U1 | Forced - Immediate | 2019 | Oil | DI | 300 | Gas Turbine/Jet Engine (Simple Cycle Operation) | MRO | Summer | 1575.9125 | 20.85 | 1 | 1 | 5510-Lube oil system A | U1-Forced - Immediate | 300-Gas Turbine/Jet Engine (Simple Cycle Operation)
5510 | Lube oil system A | Jet Engine | Auxiliary Systems | D1 | Forced - Immediate | 2019 | Oil | DI | 300 | Gas Turbine/Jet Engine (Simple Cycle Operation) | RFC | Off-Peak | 9.975 | 17.1 | 1 | 1 | 5510-Lube oil system A | D1-Forced - Immediate | 300-Gas Turbine/Jet Engine (Simple Cycle Operation)
5510 | Lube oil system A | Jet Engine | Auxiliary Systems | SF | Startup Failure | 2019 | Gas | GG | 300 | Gas Turbine/Jet Engine (Simple Cycle Operation) | WECC | Off-Peak | 24.8 | 48 | 1 | 1 | 5510-Lube oil system A | SF-Startup Failure | 300-Gas Turbine/Jet Engine (Simple Cycle Operation)
5510 | Lube oil system A | Jet Engine | Auxiliary Systems | U1 | Forced - Immediate | 2019 | Gas | GG | 300 | Gas Turbine/Jet Engine (Simple Cycle Operation) | MRO | Off-Peak | 43.7166 | 43 | 1 | 1 | 5510-Lube oil system A | U1-Forced - Immediate | 300-Gas Turbine/Jet Engine (Simple Cycle Operation)
5510 | Lube oil system A | Jet Engine | Auxiliary Systems | U1 | Forced - Immediate | 2019 | Gas | GG | 300 | Gas Turbine/Jet Engine (Simple Cycle Operation) | MRO | Off-Peak | 45 | 45 | 1 | 1 | 5510-Lube oil system A | U1-Forced - Immediate | 300-Gas Turbine/Jet Engine (Simple Cycle Operation)
5510 | Lube oil system A | Jet Engine | Auxiliary Systems | U1 | Forced - Immediate | 2019 | Gas | GG | 300 | Gas Turbine/Jet Engine (Simple Cycle Operation) | TRE | Off-Peak | 121 | 44 | 1 | 1 | 5510-Lube oil system A | U1-Forced - Immediate | 300-Gas Turbine/Jet Engine (Simple Cycle Operation)
5510 | Lube oil system A | Jet Engine | Auxiliary Systems | U1 | Forced - Immediate | 2019 | Gas | GG | 300 | Gas Turbine/Jet Engine (Simple Cycle Operation) | SERC | Off-Peak | 747.4833 | 43 | 1 | 1 | 5510-Lube oil system A | U1-Forced - Immediate | 300-Gas Turbine/Jet Engine (Simple Cycle Operation)
5510 | Lube oil system A | Jet Engine | Auxiliary Systems | U1 | Forced - Immediate | 2019 | Gas | GG | 300 | Gas Turbine/Jet Engine (Simple Cycle Operation) | WECC | Off-Peak | 760.95 | 53.4 | 1 | 1 | 5510-Lube oil system A | U1-Forced - Immediate | 300-Gas Turbine/Jet Engine (Simple Cycle Operation)
5510 | Lube oil system A | Jet Engine | Auxiliary Systems | U1 | Forced - Immediate | 2019 | Gas | GG | 300 | Gas Turbine/Jet Engine (Simple Cycle Operation) | RFC | Off-Peak | 3741.8383 | 46.9 | 1 | 1 | 5510-Lube oil system A | U1-Forced - Immediate | 300-Gas Turbine/Jet Engine (Simple Cycle Operation)
5510 | Lube oil system A | Jet Engine | Auxiliary Systems | U1 | Forced - Immediate | 2019 | Gas | GG | 300 | Gas Turbine/Jet Engine (Simple Cycle Operation) | SERC | Summer | 19.35 | 43 | 1 | 1 | 5510-Lube oil system A | U1-Forced - Immediate | 300-Gas Turbine/Jet Engine (Simple Cycle Operation)
5510 | Lube oil system A | Jet Engine | Auxiliary Systems | U1 | Forced - Immediate | 2019 | Gas | GG | 300 | Gas Turbine/Jet Engine (Simple Cycle Operation) | RFC | Summer | 65.55 | 43.7 | 1 | 1 | 5510-Lube oil system A | U1-Forced - Immediate | 300-Gas Turbine/Jet Engine (Simple Cycle Operation)
5510 | Lube oil system A | Jet Engine | Auxiliary Systems | U1 | Forced - Immediate | 2019 | Gas | GG | 300 | Gas Turbine/Jet Engine (Simple Cycle Operation) | TRE | Summer | 135 | 45 | 1 | 1 | 5510-Lube oil system A | U1-Forced - Immediate | 300-Gas Turbine/Jet Engine (Simple Cycle Operation)
5510 | Lube oil system A | Jet Engine | Auxiliary Systems | U1 | Forced - Immediate | 2019 | Gas | GG | 300 | Gas Turbine/Jet Engine (Simple Cycle Operation) | MRO | Summer | 180 | 45 | 1 | 1 | 5510-Lube oil system A | U1-Forced - Immediate | 300-Gas Turbine/Jet Engine (Simple Cycle Operation)
5510 | Lube oil system A | Jet Engine | Auxiliary Systems | U1 | Forced - Immediate | 2019 | Gas | GG | 300 | Gas Turbine/Jet Engine (Simple Cycle Operation) | WECC | Summer | 841.5 | 102 | 1 | 1 | 5510-Lube oil system A | U1-Forced - Immediate | 300-Gas Turbine/Jet Engine (Simple Cycle Operation)
5510 | Lube oil system A | Jet Engine | Auxiliary Systems | U1 | Forced - Immediate | 2019 | Gas | GG | 300 | Gas Turbine/Jet Engine (Simple Cycle Operation) | WECC | Winter | 147.4 | 53.6 | 1 | 1 | 5510-Lube oil system A | U1-Forced - Immediate | 300-Gas Turbine/Jet Engine (Simple Cycle Operation)
5510 | Lube oil system A | Jet Engine | Auxiliary Systems | U1 | Forced - Immediate | 2019 | Gas | GG | 300 | Gas Turbine/Jet Engine (Simple Cycle Operation) | MRO | Winter | 209.25 | 45 | 1 | 1 | 5510-Lube oil system A | U1-Forced - Immediate | 300-Gas Turbine/Jet Engine (Simple Cycle Operation)
5510 | Lube oil system A | Jet Engine | Auxiliary Systems | U1 | Forced - Immediate | 2019 | Gas | GG | 300 | Gas Turbine/Jet Engine (Simple Cycle Operation) | TRE | Winter | 216.9666 | 46 | 1 | 1 | 5510-Lube oil system A | U1-Forced - Immediate | 300-Gas Turbine/Jet Engine (Simple Cycle Operation)
5510 | Lube oil system A | Jet Engine | Auxiliary Systems | U1 | Forced - Immediate | 2019 | Gas | GG | 300 | Gas Turbine/Jet Engine (Simple Cycle Operation) | MRO | Winter | 3236.82 | 65.7 | 1 | 1 | 5510-Lube oil system A | U1-Forced - Immediate | 300-Gas Turbine/Jet Engine (Simple Cycle Operation)
5510 | Lube oil system A | Jet Engine | Auxiliary Systems | U1 | Forced - Immediate | 2019 | Gas | GG | 300 | Gas Turbine/Jet Engine (Simple Cycle Operation) | WECC | Winter | 37588.6999 | 102 | 1 | 1 | 5510-Lube oil system A | U1-Forced - Immediate | 300-Gas Turbine/Jet Engine (Simple Cycle Operation)
5510 | Lube oil system A | Jet Engine | Auxiliary Systems | U1 | Forced - Immediate | 2019 | Oil | KE | 300 | Gas Turbine/Jet Engine (Simple Cycle Operation) | NPCC | Summer | 2296.8 | 48 | 1 | 1 | 5510-Lube oil system A | U1-Forced - Immediate | 300-Gas Turbine/Jet Engine (Simple Cycle Operation)
5510 | Lube oil system A | Jet Engine | Auxiliary Systems | D1 | Forced - Immediate | 2019 | Oil | DI | 300 | Gas Turbine/Jet Engine (Simple Cycle Operation) | RFC | Off-Peak | 6958.845 | 17.1 | 1 | 1 | 5510-Lube oil system A | D1-Forced - Immediate | 300-Gas Turbine/Jet Engine (Simple Cycle Operation)
5510 | Lube oil system A | Jet Engine | Auxiliary Systems | SF | Startup Failure | 2019 | Gas | GG | 300 | Gas Turbine/Jet Engine (Simple Cycle Operation) | TRE | Off-Peak | 2.2 | 44 | 1 | 1 | 5510-Lube oil system A | SF-Startup Failure | 300-Gas Turbine/Jet Engine (Simple Cycle Operation)
5510 | Lube oil system A | Jet Engine | Auxiliary Systems | SF | Startup Failure | 2019 | Gas | GG | 300 | Gas Turbine/Jet Engine (Simple Cycle Operation) | WECC | Winter | 17.6 | 48 | 1 | 1 | 5510-Lube oil system A | SF-Startup Failure | 300-Gas Turbine/Jet Engine (Simple Cycle Operation)
5510 | Lube oil system A | Jet Engine | Auxiliary Systems | SF | Startup Failure | 2019 | Gas | GG | 300 | Gas Turbine/Jet Engine (Simple Cycle Operation) | NPCC | Winter | 108 | 48 | 1 | 1 | 5510-Lube oil system A | SF-Startup Failure | 300-Gas Turbine/Jet Engine (Simple Cycle Operation)
5510 | Lube oil system A | Jet Engine | Auxiliary Systems | U1 | Forced - Immediate | 2019 | Gas | GG | 300 | Gas Turbine/Jet Engine (Simple Cycle Operation) | SERC | Off-Peak | 32.25 | 43 | 1 | 1 | 5510-Lube oil system A | U1-Forced - Immediate | 300-Gas Turbine/Jet Engine (Simple Cycle Operation)
5510 | Lube oil system A | Jet Engine | Auxiliary Systems | U1 | Forced - Immediate | 2019 | Gas | GG | 300 | Gas Turbine/Jet Engine (Simple Cycle Operation) | NPCC | Off-Peak | 38.0566 | 46.6 | 1 | 1 | 5510-Lube oil system A | U1-Forced - Immediate | 300-Gas Turbine/Jet Engine (Simple Cycle Operation)
5510 | Lube oil system A | Jet Engine | Auxiliary Systems | U1 | Forced - Immediate | 2019 | Gas | GG | 300 | Gas Turbine/Jet Engine (Simple Cycle Operation) | MRO | Off-Peak | 74.25 | 45 | 1 | 1 | 5510-Lube oil system A | U1-Forced - Immediate | 300-Gas Turbine/Jet Engine (Simple Cycle Operation)
5510 | Lube oil system A | Jet Engine | Auxiliary Systems | U1 | Forced - Immediate | 2019 | Gas | GG | 300 | Gas Turbine/Jet Engine (Simple Cycle Operation) | WECC | Off-Peak | 1326 | 102 | 1 | 1 | 5510-Lube oil system A | U1-Forced - Immediate | 300-Gas Turbine/Jet Engine (Simple Cycle Operation)
5510 | Lube oil system A | Jet Engine | Auxiliary Systems | U1 | Forced - Immediate | 2019 | Gas | GG | 300 | Gas Turbine/Jet Engine (Simple Cycle Operation) | WECC | Off-Peak | 20092.8 | 91 | 1 | 1 | 5510-Lube oil system A | U1-Forced - Immediate | 300-Gas Turbine/Jet Engine (Simple Cycle Operation)
5510 | Lube oil system A | Jet Engine | Auxiliary Systems | U1 | Forced - Immediate | 2019 | Gas | GG | 300 | Gas Turbine/Jet Engine (Simple Cycle Operation) | NPCC | Summer | 4.6667 | 20 | 1 | 1 | 5510-Lube oil system A | U1-Forced - Immediate | 300-Gas Turbine/Jet Engine (Simple Cycle Operation)
5510 | Lube oil system A | Jet Engine | Auxiliary Systems | U1 | Forced - Immediate | 2019 | Gas | GG | 300 | Gas Turbine/Jet Engine (Simple Cycle Operation) | WECC | Summer | 41.8 | 38 | 1 | 1 | 5510-Lube oil system A | U1-Forced - Immediate | 300-Gas Turbine/Jet Engine (Simple Cycle Operation)
5510 | Lube oil system A | Jet Engine | Auxiliary Systems | U1 | Forced - Immediate | 2019 | Gas | GG | 300 | Gas Turbine/Jet Engine (Simple Cycle Operation) | WECC | Summer | 66.7 | 46 | 1 | 1 | 5510-Lube oil system A | U1-Forced - Immediate | 300-Gas Turbine/Jet Engine (Simple Cycle Operation)
5510 | Lube oil system A | Jet Engine | Auxiliary Systems | U1 | Forced - Immediate | 2019 | Gas | GG | 300 | Gas Turbine/Jet Engine (Simple Cycle Operation) | MRO | Summer | 130.1666 | 35.5 | 1 | 1 | 5510-Lube oil system A | U1-Forced - Immediate | 300-Gas Turbine/Jet Engine (Simple Cycle Operation)
5510 | Lube oil system A | Jet Engine | Auxiliary Systems | U1 | Forced - Immediate | 2019 | Gas | GG | 300 | Gas Turbine/Jet Engine (Simple Cycle Operation) | WECC | Summer | 492.1 | 42 | 1 | 1 | 5510-Lube oil system A | U1-Forced - Immediate | 300-Gas Turbine/Jet Engine (Simple Cycle Operation)
5510 | Lube oil system A | Jet Engine | Auxiliary Systems | U1 | Forced - Immediate | 2019 | Gas | GG | 300 | Gas Turbine/Jet Engine (Simple Cycle Operation) | SERC | Summer | 1195.8333 | 50 | 1 | 1 | 5510-Lube oil system A | U1-Forced - Immediate | 300-Gas Turbine/Jet Engine (Simple Cycle Operation)
5510 | Lube oil system A | Jet Engine | Auxiliary Systems | U1 | Forced - Immediate | 2019 | Gas | GG | 300 | Gas Turbine/Jet Engine (Simple Cycle Operation) | MRO | Winter | 97.5 | 45 | 1 | 1 | 5510-Lube oil system A | U1-Forced - Immediate | 300-Gas Turbine/Jet Engine (Simple Cycle Operation)
5510 | Lube oil system A | Jet Engine | Auxiliary Systems | U1 | Forced - Immediate | 2019 | Gas | GG | 300 | Gas Turbine/Jet Engine (Simple Cycle Operation) | WECC | Winter | 212.4 | 53.1 | 1 | 1 | 5510-Lube oil system A | U1-Forced - Immediate | 300-Gas Turbine/Jet Engine (Simple Cycle Operation)
5510 | Lube oil system A | Jet Engine | Auxiliary Systems | U1 | Forced - Immediate | 2019 | Gas | GG | 300 | Gas Turbine/Jet Engine (Simple Cycle Operation) | WECC | Winter | 243.75 | 45 | 1 | 1 | 5510-Lube oil system A | U1-Forced - Immediate | 300-Gas Turbine/Jet Engine (Simple Cycle Operation)
5510 | Lube oil system A | Jet Engine | Auxiliary Systems | U1 | Forced - Immediate | 2019 | Gas | GG | 300 | Gas Turbine/Jet Engine (Simple Cycle Operation) | WECC | Winter | 681.01 | 45.1 | 1 | 1 | 5510-Lube oil system A | U1-Forced - Immediate | 300-Gas Turbine/Jet Engine (Simple Cycle Operation)
5510 | Lube oil system A | Jet Engine | Auxiliary Systems | U1 | Forced - Immediate | 2019 | Oil | DI | 300 | Gas Turbine/Jet Engine (Simple Cycle Operation) | SERC | Off-Peak | 7824 | 64 | 1 | 1 | 5510-Lube oil system A | U1-Forced - Immediate | 300-Gas Turbine/Jet Engine (Simple Cycle Operation)
5510 | Lube oil system A | Jet Engine | Auxiliary Systems | SF | Startup Failure | 2019 | Gas | GG | 851 | CC GT units | WECC | Off-Peak | 192.5333 | 38 | 1 | 1 | 5510-Lube oil system A | SF-Startup Failure | 851-CC GT units
5510 | Lube oil system A | Jet Engine | Auxiliary Systems | SF | Startup Failure | 2019 | Gas | GG | 851 | CC GT units | NPCC | Off-Peak | 70.4 | 48 | 1 | 1 | 5510-Lube oil system A | SF-Startup Failure | 851-CC GT units
5510 | Lube oil system A | Jet Engine | Auxiliary Systems | U2 | Forced - Delayed | 2019 | Gas | GG | 851 | CC GT units | TRE | Summer | 473.525 | 46.5 | 1 | 1 | 5510-Lube oil system A | U2-Forced - Delayed | 851-CC GT units
5510 | Lube oil system A | Jet Engine | Auxiliary Systems | U1 | Forced - Immediate | 2019 | Gas | GG | 851 | CC GT units | WECC | Off-Peak | 252.65 | 46.5 | 1 | 1 | 5510-Lube oil system A | U1-Forced - Immediate | 851-CC GT units
5510 | Lube oil system A | Jet Engine | Auxiliary Systems | U1 | Forced - Immediate | 2019 | Gas | GG | 851 | CC GT units | WECC | Winter | 0.9693 | 58.16 | 1 | 1 | 5510-Lube oil system A | U1-Forced - Immediate | 851-CC GT units
5510 | Lube oil system A | Jet Engine | Auxiliary Systems | D1 | Forced - Immediate | 2019 | Waste Heat | WH | 852 | CC steam units | WECC | Off-Peak | 149.145 | 27.45 | 1 | 1 | 5510-Lube oil system A | D1-Forced - Immediate | 852-CC steam units
5510 | Lube oil system A | Jet Engine | Auxiliary Systems | D1 | Forced - Immediate | 2019 | Waste Heat | WH | 852 | CC steam units | WECC | Off-Peak | 50.6667 | 10 | 1 | 1 | 5510-Lube oil system A | D1-Forced - Immediate | 852-CC steam units
5510 | Lube oil system A | Jet Engine | Auxiliary Systems | D1 | Forced - Immediate | 2019 | Waste Heat | WH | 852 | CC steam units | WECC | Summer | 45.675 | 10.5 | 1 | 1 | 5510-Lube oil system A | D1-Forced - Immediate | 852-CC steam units
5510 | Lube oil system A | Jet Engine | Auxiliary Systems | U1 | Forced - Immediate | 2019 | Waste Heat | WH | 852 | CC steam units | NPCC | Off-Peak | 51.3333 | 35 | 1 | 1 | 5510-Lube oil system A | U1-Forced - Immediate | 852-CC steam units
5510 | Lube oil system A | Jet Engine | Auxiliary Systems | D1 | Forced - Immediate | 2019 | Gas | GG | 860 | Co-generator Block | WECC | Summer | 80.8333 | 25 | 1 | 1 | 5510-Lube oil system A | D1-Forced - Immediate | 860-Co-generator Block
5510 | Lube oil system A | Jet Engine | Auxiliary Systems | U1 | Forced - Immediate | 2019 | Gas | GG | 861 | CoG GT units | NPCC | Summer | 168.4166 | 43 | 1 | 1 | 5510-Lube oil system A | U1-Forced - Immediate | 861-CoG GT units
5510 | Lube oil system A | Jet Engine | Auxiliary Systems | U1 | Forced - Immediate | 2019 | Gas | GG | 861 | CoG GT units | NPCC | Winter | 52.4833 | 47 | 1 | 1 | 5510-Lube oil system A | U1-Forced - Immediate | 861-CoG GT units
5510 | Lube oil system A | Jet Engine | Auxiliary Systems | U1 | Forced - Immediate | 2019 | Gas | GG | 861 | CoG GT units | NPCC | Summer | 30.8166 | 43 | 1 | 1 | 5510-Lube oil system A | U1-Forced - Immediate | 861-CoG GT units
5516 | Power Augmentation System Equipment A | Jet Engine | Auxiliary Systems | U1 | Forced - Immediate | 2019 | Oil | DI | 300 | Gas Turbine/Jet Engine (Simple Cycle Operation) | RFC | Off-Peak | 480.5183 | 22.9 | 1 | 1 | 5516-Power Augmentation System Equipment A | U1-Forced - Immediate | 300-Gas Turbine/Jet Engine (Simple Cycle Operation)
5516 | Power Augmentation System Equipment A | Jet Engine | Auxiliary Systems | D1 | Forced - Immediate | 2019 | Oil | DI | 300 | Gas Turbine/Jet Engine (Simple Cycle Operation) | RFC | Summer | 319.7267 | 24.1 | 1 | 1 | 5516-Power Augmentation System Equipment A | D1-Forced - Immediate | 300-Gas Turbine/Jet Engine (Simple Cycle Operation)
5516 | Power Augmentation System Equipment A | Jet Engine | Auxiliary Systems | D1 | Forced - Immediate | 2019 | Gas | GG | 300 | Gas Turbine/Jet Engine (Simple Cycle Operation) | MRO | Off-Peak | 159.6083 | 10.7 | 1 | 1 | 5516-Power Augmentation System Equipment A | D1-Forced - Immediate | 300-Gas Turbine/Jet Engine (Simple Cycle Operation)
5516 | Power Augmentation System Equipment A | Jet Engine | Auxiliary Systems | D1 | Forced - Immediate | 2019 | Gas | GG | 300 | Gas Turbine/Jet Engine (Simple Cycle Operation) | NPCC | Summer | 436.4 | 2 | 1 | 1 | 5516-Power Augmentation System Equipment A | D1-Forced - Immediate | 300-Gas Turbine/Jet Engine (Simple Cycle Operation)
5516 | Power Augmentation System Equipment A | Jet Engine | Auxiliary Systems | D1 | Forced - Immediate | 2019 | Oil | DI | 300 | Gas Turbine/Jet Engine (Simple Cycle Operation) | RFC | Summer | 325.7517 | 24.1 | 1 | 1 | 5516-Power Augmentation System Equipment A | D1-Forced - Immediate | 300-Gas Turbine/Jet Engine (Simple Cycle Operation)
5516 | Power Augmentation System Equipment A | Jet Engine | Auxiliary Systems | SF | Startup Failure | 2019 | Oil | DI | 300 | Gas Turbine/Jet Engine (Simple Cycle Operation) | RFC | Off-Peak | 5978.045 | 22.9 | 1 | 1 | 5516-Power Augmentation System Equipment A | SF-Startup Failure | 300-Gas Turbine/Jet Engine (Simple Cycle Operation)
5516 | Power Augmentation System Equipment A | Jet Engine | Auxiliary Systems | U1 | Forced - Immediate | 2019 | Oil | DI | 300 | Gas Turbine/Jet Engine (Simple Cycle Operation) | RFC | Off-Peak | 1143.0917 | 22.9 | 1 | 1 | 5516-Power Augmentation System Equipment A | U1-Forced - Immediate | 300-Gas Turbine/Jet Engine (Simple Cycle Operation)
5516 | Power Augmentation System Equipment A | Jet Engine | Auxiliary Systems | U1 | Forced - Immediate | 2019 | Oil | DI | 300 | Gas Turbine/Jet Engine (Simple Cycle Operation) | RFC | Summer | 319.8367 | 22.9 | 1 | 1 | 5516-Power Augmentation System Equipment A | U1-Forced - Immediate | 300-Gas Turbine/Jet Engine (Simple Cycle Operation)
5516 | Power Augmentation System Equipment A | Jet Engine | Auxiliary Systems | D1 | Forced - Immediate | 2019 | Gas | GG | 300 | Gas Turbine/Jet Engine (Simple Cycle Operation) | NPCC | Summer | 436.3667 | 2 | 2 | 2 | 5516-Power Augmentation System Equipment A | D1-Forced - Immediate | 300-Gas Turbine/Jet Engine (Simple Cycle Operation)
5516 | Power Augmentation System Equipment A | Jet Engine | Auxiliary Systems | D1 | Forced - Immediate | 2019 | Gas | GG | 300 | Gas Turbine/Jet Engine (Simple Cycle Operation) | NPCC | Summer | 436.5333 | 2 | 1 | 1 | 5516-Power Augmentation System Equipment A | D1-Forced - Immediate | 300-Gas Turbine/Jet Engine (Simple Cycle Operation)
5516 | Power Augmentation System Equipment A | Jet Engine | Auxiliary Systems | SF | Startup Failure | 2019 | Oil | DI | 300 | Gas Turbine/Jet Engine (Simple Cycle Operation) | RFC | Off-Peak | 1005.9 | 47.9 | 1 | 1 | 5516-Power Augmentation System Equipment A | SF-Startup Failure | 300-Gas Turbine/Jet Engine (Simple Cycle Operation)
5516 | Power Augmentation System Equipment A | Jet Engine | Auxiliary Systems | U1 | Forced - Immediate | 2019 | Gas | GG | 300 | Gas Turbine/Jet Engine (Simple Cycle Operation) | SERC | Summer | 5.7333 | 43 | 1 | 1 | 5516-Power Augmentation System Equipment A | U1-Forced - Immediate | 300-Gas Turbine/Jet Engine (Simple Cycle Operation)
5516 | Power Augmentation System Equipment A | Jet Engine | Auxiliary | U1 | Forced - Immediate | 2019 | Gas | GG | 851 | CC GT units | MRO | Winter | 408.1183 | 216.7 | 1 | 1 | 5516-Power Augmentation System Equipment A | U1-Forced - Immediate | 851-CC GT units
5516 | Power Augmentation System Equipment A | Jet Engine | Auxiliary | U1 | Forced - Immediate | 2019 | Gas | GG | 851 | CC GT units | MRO | Winter | 9534.8 | 216.7 | 1 | 1 | 5516-Power Augmentation System Equipment A | U1-Forced - Immediate | 851-CC GT units
5516 | Power Augmentation System Equipment A | Jet Engine | Auxiliary | D2 | Forced - Delayed | 2019 | Gas | GG | 851 | CC GT units | TRE | Summer | 16060.5333 | 8 | 1 | 1 | 5516-Power Augmentation System Equipment A | D2-Forced - Delayed | 851-CC GT units
5516 | Power Augmentation System Equipment A | Jet Engine | Auxiliary | U1 | Forced - Immediate | 2019 | Gas | GG | 851 | CC GT units | MRO | Winter | 722.3333 | 216.7 | 2 | 2 | 5516-Power Augmentation System Equipment A | U1-Forced - Immediate | 851-CC GT units
5520 | Hydraulic oil system B | Jet Engine | Auxiliary Systems | SF | Startup Failure | 2019 | Gas | GG | 300 | Gas Turbine/Jet Engine (Simple Cycle Operation) | MRO | Off-Peak | 594.75 | 45 | 1 | 1 | 5520-Hydraulic oil system B | SF-Startup Failure | 300-Gas Turbine/Jet Engine (Simple Cycle Operation)
5520 | Hydraulic oil system B | Jet Engine | Auxiliary Systems | U1 | Forced - Immediate | 2019 | Gas | GG | 300 | Gas Turbine/Jet Engine (Simple Cycle Operation) | MRO | Off-Peak | 39.42 | 65.7 | 1 | 1 | 5520-Hydraulic oil system B | U1-Forced - Immediate | 300-Gas Turbine/Jet Engine (Simple Cycle Operation)
5520 | Hydraulic oil system B | Jet Engine | Auxiliary Systems | U1 | Forced - Immediate | 2019 | Gas | GG | 300 | Gas Turbine/Jet Engine (Simple Cycle Operation) | WECC | Off-Peak | 843.9166 | 47.5 | 1 | 1 | 5520-Hydraulic oil system B | U1-Forced - Immediate | 300-Gas Turbine/Jet Engine (Simple Cycle Operation)
5520 | Hydraulic oil system B | Jet Engine | Auxiliary Systems | U1 | Forced - Immediate | 2019 | Gas | GG | 300 | Gas Turbine/Jet Engine (Simple Cycle Operation) | WECC | Off-Peak | 955.9333 | 52 | 1 | 1 | 5520-Hydraulic oil system B | U1-Forced - Immediate | 300-Gas Turbine/Jet Engine (Simple Cycle Operation)
5520 | Hydraulic oil system B | Jet Engine | Auxiliary Systems | U1 | Forced - Immediate | 2019 | Gas | GG | 300 | Gas Turbine/Jet Engine (Simple Cycle Operation) | RFC | Summer | 3140.28 | 29.7 | 1 | 1 | 5520-Hydraulic oil system B | U1-Forced - Immediate | 300-Gas Turbine/Jet Engine (Simple Cycle Operation)
5520 | Hydraulic oil system B | Jet Engine | Auxiliary Systems | SF | Startup Failure | 2019 | Gas | GG | 300 | Gas Turbine/Jet Engine (Simple Cycle Operation) | MRO | Summer | 1059.3883 | 47.9 | 1 | 1 | 5520-Hydraulic oil system B | SF-Startup Failure | 300-Gas Turbine/Jet Engine (Simple Cycle Operation)
5520 | Hydraulic oil system B | Jet Engine | Auxiliary Systems | U1 | Forced - Immediate | 2019 | Gas | GG | 300 | Gas Turbine/Jet Engine (Simple Cycle Operation) | MRO | Off-Peak | 347.275 | 47.9 | 1 | 1 | 5520-Hydraulic oil system B | U1-Forced - Immediate | 300-Gas Turbine/Jet Engine (Simple Cycle Operation)
5520 | Hydraulic oil system B | Jet Engine | Auxiliary Systems | U1 | Forced - Immediate | 2019 | Gas | GG | 300 | Gas Turbine/Jet Engine (Simple Cycle Operation) | WECC | Summer | 104 | 52 | 1 | 1 | 5520-Hydraulic oil system B | U1-Forced - Immediate | 300-Gas Turbine/Jet Engine (Simple Cycle Operation)
5520 | Hydraulic oil system B | Jet Engine | Auxiliary Systems | U1 | Forced - Immediate | 2019 | Gas | GG | 300 | Gas Turbine/Jet Engine (Simple Cycle Operation) | WECC | Winter | 562.9867 | 46.4 | 1 | 1 | 5520-Hydraulic oil system B | U1-Forced - Immediate | 300-Gas Turbine/Jet Engine (Simple Cycle Operation)
5520 | Hydraulic oil system B | Jet Engine | Auxiliary Systems | SF | Startup Failure | 2019 | Gas | GG | 300 | Gas Turbine/Jet Engine (Simple Cycle Operation) | MRO | Off-Peak | 85.41 | 65.7 | 1 | 1 | 5520-Hydraulic oil system B | SF-Startup Failure | 300-Gas Turbine/Jet Engine (Simple Cycle Operation)
5520 | Hydraulic oil system B | Jet Engine | Auxiliary Systems | SF | Startup Failure | 2019 | Gas | GG | 300 | Gas Turbine/Jet Engine (Simple Cycle Operation) | MRO | Winter | 41.61 | 65.7 | 1 | 1 | 5520-Hydraulic oil system B | SF-Startup Failure | 300-Gas Turbine/Jet Engine (Simple Cycle Operation)
5520 | Hydraulic oil system B | Jet Engine | Auxiliary Systems | U1 | Forced - Immediate | 2019 | Gas | GG | 300 | Gas Turbine/Jet Engine (Simple Cycle Operation) | WECC | Summer | 21.6666 | 52 | 1 | 1 | 5520-Hydraulic oil system B | U1-Forced - Immediate | 300-Gas Turbine/Jet Engine (Simple Cycle Operation)
5520 | Hydraulic oil system B | Jet Engine | Auxiliary Systems | U1 | Forced - Immediate | 2019 | Gas | GG | 300 | Gas Turbine/Jet Engine (Simple Cycle Operation) | WECC | Summer | 54.6 | 42 | 1 | 1 | 5520-Hydraulic oil system B | U1-Forced - Immediate | 300-Gas Turbine/Jet Engine (Simple Cycle Operation)
5520 | Hydraulic oil system B | Jet Engine | Auxiliary Systems | U1 | Forced - Immediate | 2019 | Gas | GG | 300 | Gas Turbine/Jet Engine (Simple Cycle Operation) | WECC | Summer | 1455.1999 | 102 | 1 | 1 | 5520-Hydraulic oil system B | U1-Forced - Immediate | 300-Gas Turbine/Jet Engine (Simple Cycle Operation)
5520 | Hydraulic oil system B | Jet Engine | Auxiliary Systems | U1 | Forced - Immediate | 2019 | Gas | GG | 300 | Gas Turbine/Jet Engine (Simple Cycle Operation) | WECC | Off-Peak | 500.0666 | 52 | 1 | 1 | 5520-Hydraulic oil system B | U1-Forced - Immediate | 300-Gas Turbine/Jet Engine (Simple Cycle Operation)
5520 | Hydraulic oil system B | Jet Engine | Auxiliary Systems | U1 | Forced - Immediate | 2019 | Gas | GG | 300 | Gas Turbine/Jet Engine (Simple Cycle Operation) | TRE | Summer | 120.8333 | 50 | 1 | 1 | 5520-Hydraulic oil system B | U1-Forced - Immediate | 300-Gas Turbine/Jet Engine (Simple Cycle Operation)
5520 | Hydraulic oil system B | Jet Engine | Auxiliary Systems | U1 | Forced - Immediate | 2019 | Gas | GG | 300 | Gas Turbine/Jet Engine (Simple Cycle Operation) | WECC | Summer | 185.6166 | 37 | 2 | 2 | 5520-Hydraulic oil system B | U1-Forced - Immediate | 300-Gas Turbine/Jet Engine (Simple Cycle Operation)
5520 | Hydraulic oil system B | Jet Engine | Auxiliary Systems | D1 | Forced - Immediate | 2019 | Gas | GG | 300 | Gas Turbine/Jet Engine (Simple Cycle Operation) | MRO | Off-Peak | 4759.235 | 21.9 | 1 | 1 | 5520-Hydraulic oil system B | D1-Forced - Immediate | 300-Gas Turbine/Jet Engine (Simple Cycle Operation)
5520 | Hydraulic oil system B | Jet Engine | Auxiliary Systems | D1 | Forced - Immediate | 2019 | Gas | GG | 300 | Gas Turbine/Jet Engine (Simple Cycle Operation) | WECC | Winter | 0.83332 | 25 | 1 | 1 | 5520-Hydraulic oil system B | D1-Forced - Immediate | 300-Gas Turbine/Jet Engine (Simple Cycle Operation)
5520 | Hydraulic oil system B | Jet Engine | Auxiliary Systems | U1 | Forced - Immediate | 2019 | Gas | GG | 300 | Gas Turbine/Jet Engine (Simple Cycle Operation) | WECC | Off-Peak | 3485.7333 | 52 | 1 | 1 | 5520-Hydraulic oil system B | U1-Forced - Immediate | 300-Gas Turbine/Jet Engine (Simple Cycle Operation)
5520 | Hydraulic oil system B | Jet Engine | Auxiliary Systems | U1 | Forced - Immediate | 2019 | Gas | GG | 300 | Gas Turbine/Jet Engine (Simple Cycle Operation) | MRO | Summer | 853.5 | 45 | 1 | 1 | 5520-Hydraulic oil system B | U1-Forced - Immediate | 300-Gas Turbine/Jet Engine (Simple Cycle Operation)
5520 | Hydraulic oil system B | Jet Engine | Auxiliary Systems | U1 | Forced - Immediate | 2019 | Gas | GG | 300 | Gas Turbine/Jet Engine (Simple Cycle Operation) | RFC | Summer | 881.3 | 42 | 1 | 1 | 5520-Hydraulic oil system B | U1-Forced - Immediate | 300-Gas Turbine/Jet Engine (Simple Cycle Operation)
5520 | Hydraulic oil system B | Jet Engine | Auxiliary Systems | U1 | Forced - Immediate | 2019 | Gas | GG | 300 | Gas Turbine/Jet Engine (Simple Cycle Operation) | WECC | Summer | 1358 | 97 | 1 | 1 | 5520-Hydraulic oil system B | U1-Forced - Immediate | 300-Gas Turbine/Jet Engine (Simple Cycle Operation)
5520 | Hydraulic oil system B | Jet Engine | Auxiliary Systems | U1 | Forced - Immediate | 2019 | Gas | GG | 300 | Gas Turbine/Jet Engine (Simple Cycle Operation) | WECC | Summer | 1827.9716 | 100.9 | 1 | 1 | 5520-Hydraulic oil system B | U1-Forced - Immediate | 300-Gas Turbine/Jet Engine (Simple Cycle Operation)
5520 | Hydraulic oil system B | Jet Engine | Auxiliary Systems | U1 | Forced - Immediate | 2019 | Gas | GG | 300 | Gas Turbine/Jet Engine (Simple Cycle Operation) | WECC | Summer | 1868.5333 | 52 | 1 | 1 | 5520-Hydraulic oil system B | U1-Forced - Immediate | 300-Gas Turbine/Jet Engine (Simple Cycle Operation)
5520 | Hydraulic oil system B | Jet Engine | Auxiliary Systems | U1 | Forced - Immediate | 2019 | Oil | KE | 300 | Gas Turbine/Jet Engine (Simple Cycle Operation) | NPCC | Winter | 965.55 | 41 | 1 | 1 | 5520-Hydraulic oil system B | U1-Forced - Immediate | 300-Gas Turbine/Jet Engine (Simple Cycle Operation)
5520 | Hydraulic oil system B | Jet Engine | Auxiliary Systems | SF | Startup Failure | 2019 | Gas | GG | 300 | Gas Turbine/Jet Engine (Simple Cycle Operation) | RFC | Summer | 137.9 | 42 | 1 | 1 | 5520-Hydraulic oil system B | SF-Startup Failure | 300-Gas Turbine/Jet Engine (Simple Cycle Operation)
5520 | Hydraulic oil system B | Jet Engine | Auxiliary Systems | U1 | Forced - Immediate | 2019 | Gas | GG | 300 | Gas Turbine/Jet Engine (Simple Cycle Operation) | WECC | Off-Peak | 308.2 | 92 | 1 | 1 | 5520-Hydraulic oil system B | U1-Forced - Immediate | 300-Gas Turbine/Jet Engine (Simple Cycle Operation)
5520 | Hydraulic oil system B | Jet Engine | Auxiliary Systems | U1 | Forced - Immediate | 2019 | Gas | GG | 300 | Gas Turbine/Jet Engine (Simple Cycle Operation) | WECC | Summer | 286 | 52 | 1 | 1 | 5520-Hydraulic oil system B | U1-Forced - Immediate | 300-Gas Turbine/Jet Engine (Simple Cycle Operation)
5520 | Hydraulic oil system B | Jet Engine | Auxiliary Systems | U1 | Forced - Immediate | 2019 | Gas | GG | 300 | Gas Turbine/Jet Engine (Simple Cycle Operation) | MRO | Winter | 41.61 | 65.7 | 1 | 1 | 5520-Hydraulic oil system B | U1-Forced - Immediate | 300-Gas Turbine/Jet Engine (Simple Cycle Operation)
5520 | Hydraulic oil system B | Jet Engine | Auxiliary Systems | U1 | Forced - Immediate | 2019 | Gas | GG | 300 | Gas Turbine/Jet Engine (Simple Cycle Operation) | NPCC | Summer | 188 | 40 | 1 | 1 | 5520-Hydraulic oil system B | U1-Forced - Immediate | 300-Gas Turbine/Jet Engine (Simple Cycle Operation)
5520 | Hydraulic oil system B | Jet Engine | Auxiliary Systems | U1 | Forced - Immediate | 2019 | Gas | GG | 300 | Gas Turbine/Jet Engine (Simple Cycle Operation) | WECC | Summer | 190.6666 | 52 | 1 | 1 | 5520-Hydraulic oil system B | U1-Forced - Immediate | 300-Gas Turbine/Jet Engine (Simple Cycle Operation)
5520 | Hydraulic oil system B | Jet Engine | Auxiliary Systems | U1 | Forced - Immediate | 2019 | Gas | GG | 300 | Gas Turbine/Jet Engine (Simple Cycle Operation) | WECC | Winter | 89.42 | 52.6 | 1 | 1 | 5520-Hydraulic oil system B | U1-Forced - Immediate | 300-Gas Turbine/Jet Engine (Simple Cycle Operation)
5520 | Hydraulic oil system B | Jet Engine | Auxiliary Systems | U2 | Forced - Delayed | 2019 | Gas | GG | 300 | Gas Turbine/Jet Engine (Simple Cycle Operation) | WECC | Off-Peak | 305.3333 | 80 | 1 | 1 | 5520-Hydraulic oil system B | U2-Forced - Delayed | 300-Gas Turbine/Jet Engine (Simple Cycle Operation)
5520 | Hydraulic oil system B | Jet Engine | Auxiliary Systems | U1 | Forced - Immediate | 2019 | Gas | GG | 300 | Gas Turbine/Jet Engine (Simple Cycle Operation) | WECC | Summer | 30.3333 | 52 | 1 | 1 | 5520-Hydraulic oil system B | U1-Forced - Immediate | 300-Gas Turbine/Jet Engine (Simple Cycle Operation)
5520 | Hydraulic oil system B | Jet Engine | Auxiliary Systems | SF | Startup Failure | 2019 | Gas | GG | 850 | Combined Cycle Block | WECC | Winter | 2706 | 88 | 1 | 1 | 5520-Hydraulic oil system B | SF-Startup Failure | 850-Combined Cycle Block
5520 | Hydraulic oil system B | Jet Engine | Auxiliary Systems | SF | Startup Failure | 2019 | Gas | GG | 851 | CC GT units | MRO | Off-Peak | 3.0666 | 46 | 1 | 1 | 5520-Hydraulic oil system B | SF-Startup Failure | 851-CC GT units
5520 | Hydraulic oil system B | Jet Engine | Auxiliary Systems | SF | Startup Failure | 2019 | Gas | GG | 851 | CC GT units | MRO | Winter | 1.6 | 48 | 1 | 1 | 5520-Hydraulic oil system B | SF-Startup Failure | 851-CC GT units
5520 | Hydraulic oil system B | Jet Engine | Auxiliary Systems | SF | Startup Failure | 2019 | Gas | GG | 851 | CC GT units | WECC | Winter | 6.7853 | 58.16 | 1 | 1 | 5520-Hydraulic oil system B | SF-Startup Failure | 851-CC GT units
5520 | Hydraulic oil system B | Jet Engine | Auxiliary Systems | SF | Startup Failure | 2019 | Gas | GG | 861 | CoG GT units | NPCC | Summer | 60 | 45 | 1 | 1 | 5520-Hydraulic oil system B | SF-Startup Failure | 861-CoG GT units
5520 | Hydraulic oil system B | Jet Engine | Auxiliary Systems | U1 | Forced - Immediate | 2019 | Gas | GG | 861 | CoG GT units | NPCC | Off-Peak | 161.3833 | 23 | 1 | 1 | 5520-Hydraulic oil system B | U1-Forced - Immediate | 861-CoG GT units
5520 | Hydraulic oil system B | Jet Engine | Auxiliary Systems | SF | Startup Failure | 2019 | Gas | GG | 861 | CoG GT units | NPCC | Off-Peak | 1335.15 | 23 | 1 | 1 | 5520-Hydraulic oil system B | SF-Startup Failure | 861-CoG GT units
5530 | Starting system (including motor) B | Jet Engine | Auxiliary Systems | SF | Startup Failure | 2019 | Gas | GG | 300 | Gas Turbine/Jet Engine (Simple Cycle Operation) | SERC | Summer | 43 | 43 | 1 | 1 | 5530-Starting system (including motor) B | SF-Startup Failure | 300-Gas Turbine/Jet Engine (Simple Cycle Operation)
5530 | Starting system (including motor) B | Jet Engine | Auxiliary Systems | SF | Startup Failure | 2019 | Gas | GG | 300 | Gas Turbine/Jet Engine (Simple Cycle Operation) | MRO | Summer | 259.515 | 65.7 | 1 | 1 | 5530-Starting system (including motor) B | SF-Startup Failure | 300-Gas Turbine/Jet Engine (Simple Cycle Operation)
5530 | Starting system (including motor) B | Jet Engine | Auxiliary Systems | SF | Startup Failure | 2019 | Gas | GG | 300 | Gas Turbine/Jet Engine (Simple Cycle Operation) | TRE | Winter | 1.4667 | 44 | 1 | 1 | 5530-Starting system (including motor) B | SF-Startup Failure | 300-Gas Turbine/Jet Engine (Simple Cycle Operation)
5530 | Starting system (including motor) B | Jet Engine | Auxiliary Systems | SF | Startup Failure | 2019 | Gas | GG | 300 | Gas Turbine/Jet Engine (Simple Cycle Operation) | SERC | Winter | 115.7333 | 28 | 1 | 1 | 5530-Starting system (including motor) B | SF-Startup Failure | 300-Gas Turbine/Jet Engine (Simple Cycle Operation)
5530 | Starting system (including motor) B | Jet Engine | Auxiliary Systems | U1 | Forced - Immediate | 2019 | Gas | GG | 300 | Gas Turbine/Jet Engine (Simple Cycle Operation) | TRE | Summer | 356 | 89 | 1 | 1 | 5530-Starting system (including motor) B | U1-Forced - Immediate | 300-Gas Turbine/Jet Engine (Simple Cycle Operation)
5530 | Starting system (including motor) B | Jet Engine | Auxiliary Systems | U1 | Forced - Immediate | 2019 | Gas | GG | 300 | Gas Turbine/Jet Engine (Simple Cycle Operation) | RFC | Summer | 816.6667 | 50 | 1 | 1 | 5530-Starting system (including motor) B | U1-Forced - Immediate | 300-Gas Turbine/Jet Engine (Simple Cycle Operation)
5530 | Starting system (including motor) B | Jet Engine | Auxiliary Systems | U1 | Forced - Immediate | 2019 | Gas | GG | 300 | Gas Turbine/Jet Engine (Simple Cycle Operation) | WECC | Winter | 91.7 | 42 | 1 | 1 | 5530-Starting system (including motor) B | U1-Forced - Immediate | 300-Gas Turbine/Jet Engine (Simple Cycle Operation)
5530 | Starting system (including motor) B | Jet Engine | Auxiliary Systems | U1 | Forced - Immediate | 2019 | Gas | GG | 300 | Gas Turbine/Jet Engine (Simple Cycle Operation) | MRO | Winter | 4298.25 | 45 | 1 | 1 | 5530-Starting system (including motor) B | U1-Forced - Immediate | 300-Gas Turbine/Jet Engine (Simple Cycle Operation)
5530 | Starting system (including motor) B | Jet Engine | Auxiliary Systems | SF | Startup Failure | 2019 | Gas | GG | 300 | Gas Turbine/Jet Engine (Simple Cycle Operation) | RFC | Off-Peak | 148.75 | 51 | 1 | 1 | 5530-Starting system (including motor) B | SF-Startup Failure | 300-Gas Turbine/Jet Engine (Simple Cycle Operation)
5530 | Starting system (including motor) B | Jet Engine | Auxiliary Systems | U1 | Forced - Immediate | 2019 | Gas | GG | 300 | Gas Turbine/Jet Engine (Simple Cycle Operation) | NPCC | Off-Peak | 104.5 | 38 | 1 | 1 | 5530-Starting system (including motor) B | U1-Forced - Immediate | 300-Gas Turbine/Jet Engine (Simple Cycle Operation)
5530 | Starting system (including motor) B | Jet Engine | Auxiliary Systems | SF | Startup Failure | 2019 | Gas | GG | 300 | Gas Turbine/Jet Engine (Simple Cycle Operation) | NPCC | Off-Peak | 1.9133 | 57.4 | 1 | 1 | 5530-Starting system (including motor) B | SF-Startup Failure | 300-Gas Turbine/Jet Engine (Simple Cycle Operation)
5530 | Starting system (including motor) B | Jet Engine | Auxiliary Systems | SF | Startup Failure | 2019 | Gas | GG | 300 | Gas Turbine/Jet Engine (Simple Cycle Operation) | NPCC | Off-Peak | 15.2 | 48 | 1 | 1 | 5530-Starting system (including motor) B | SF-Startup Failure | 300-Gas Turbine/Jet Engine (Simple Cycle Operation)
5530 | Starting system (including motor) B | Jet Engine | Auxiliary Systems | SF | Startup Failure | 2019 | Gas | GG | 300 | Gas Turbine/Jet Engine (Simple Cycle Operation) | RFC | Summer | 837.6667 | 20 | 1 | 1 | 5530-Starting system (including motor) B | SF-Startup Failure | 300-Gas Turbine/Jet Engine (Simple Cycle Operation)
5530 | Starting system (including motor) B | Jet Engine | Auxiliary Systems | SF | Startup Failure | 2019 | Gas | GG | 300 | Gas Turbine/Jet Engine (Simple Cycle Operation) | MRO | Winter | 20.25 | 45 | 1 | 1 | 5530-Starting system (including motor) B | SF-Startup Failure | 300-Gas Turbine/Jet Engine (Simple Cycle Operation)
5530 | Starting system (including motor) B | Jet Engine | Auxiliary Systems | U1 | Forced - Immediate | 2019 | Oil | DI | 300 | Gas Turbine/Jet Engine (Simple Cycle Operation) | SERC | Off-Peak | 23072 | 32 | 1 | 1 | 5530-Starting system (including motor) B | U1-Forced - Immediate | 300-Gas Turbine/Jet Engine (Simple Cycle Operation)
5530 | Starting system (including motor) B | Jet Engine | Auxiliary Systems | D1 | Forced - Immediate | 2019 | Oil | DI | 300 | Gas Turbine/Jet Engine (Simple Cycle Operation) | SERC | Winter | 5.6667 | 20 | 1 | 1 | 5530-Starting system (including motor) B | D1-Forced - Immediate | 300-Gas Turbine/Jet Engine (Simple Cycle Operation)
5530 | Starting system (including motor) B | Jet Engine | Auxiliary Systems | SF | Startup Failure | 2019 | Gas | GG | 300 | Gas Turbine/Jet Engine (Simple Cycle Operation) | WECC | Summer | 18.6666 | 112 | 1 | 1 | 5530-Starting system (including motor) B | SF-Startup Failure | 300-Gas Turbine/Jet Engine (Simple Cycle Operation)
5530 | Starting system (including motor) B | Jet Engine | Auxiliary Systems | SF | Startup Failure | 2019 | Gas | GG | 300 | Gas Turbine/Jet Engine (Simple Cycle Operation) | RFC | Summer | 6186.6667 | 50 | 1 | 1 | 5530-Starting system (including motor) B | SF-Startup Failure | 300-Gas Turbine/Jet Engine (Simple Cycle Operation)
5530 | Starting system (including motor) B | Jet Engine | Auxiliary Systems | U1 | Forced - Immediate | 2019 | Gas | GG | 300 | Gas Turbine/Jet Engine (Simple Cycle Operation) | NPCC | Off-Peak | 3.1667 | 38 | 1 | 1 | 5530-Starting system (including motor) B | U1-Forced - Immediate | 300-Gas Turbine/Jet Engine (Simple Cycle Operation)
5530 | Starting system (including motor) B | Jet Engine | Auxiliary Systems | U1 | Forced - Immediate | 2019 | Gas | GG | 300 | Gas Turbine/Jet Engine (Simple Cycle Operation) | NPCC | Off-Peak | 77.9 | 38 | 1 | 1 | 5530-Starting system (including motor) B | U1-Forced - Immediate | 300-Gas Turbine/Jet Engine (Simple Cycle Operation)
5530 | Starting system (including motor) B | Jet Engine | Auxiliary Systems | U1 | Forced - Immediate | 2019 | Gas | GG | 300 | Gas Turbine/Jet Engine (Simple Cycle Operation) | RFC | Winter | 27.3 | 42 | 1 | 1 | 5530-Starting system (including motor) B | U1-Forced - Immediate | 300-Gas Turbine/Jet Engine (Simple Cycle Operation)
5530 | Starting system (including motor) B | Jet Engine | Auxiliary Systems | SF | Startup Failure | 2019 | Gas | GG | 300 | Gas Turbine/Jet Engine (Simple Cycle Operation) | NPCC | Off-Peak | 74.7333 | 38 | 1 | 1 | 5530-Starting system (including motor) B | SF-Startup Failure | 300-Gas Turbine/Jet Engine (Simple Cycle Operation)
5530 | Starting system (including motor) B | Jet Engine | Auxiliary Systems | SF | Startup Failure | 2019 | Gas | GG | 300 | Gas Turbine/Jet Engine (Simple Cycle Operation) | RFC | Winter | 34.4667 | 44 | 1 | 1 | 5530-Starting system (including motor) B | SF-Startup Failure | 300-Gas Turbine/Jet Engine (Simple Cycle Operation)
5530 | Starting system (including motor) B | Jet Engine | Auxiliary Systems | SF | Startup Failure | 2019 | Gas | GG | 300 | Gas Turbine/Jet Engine (Simple Cycle Operation) | MRO | Winter | 60 | 48 | 1 | 1 | 5530-Starting system (including motor) B | SF-Startup Failure | 300-Gas Turbine/Jet Engine (Simple Cycle Operation)
5530 | Starting system (including motor) B | Jet Engine | Auxiliary Systems | U1 | Forced - Immediate | 2019 | Gas | GG | 300 | Gas Turbine/Jet Engine (Simple Cycle Operation) | MRO | Off-Peak | 52.56 | 65.7 | 1 | 1 | 5530-Starting system (including motor) B | U1-Forced - Immediate | 300-Gas Turbine/Jet Engine (Simple Cycle Operation)
5530 | Starting system (including motor) B | Jet Engine | Auxiliary Systems | U1 | Forced - Immediate | 2019 | Gas | GG | 300 | Gas Turbine/Jet Engine (Simple Cycle Operation) | WECC | Summer | 336 | 112 | 1 | 1 | 5530-Starting system (including motor) B | U1-Forced - Immediate | 300-Gas Turbine/Jet Engine (Simple Cycle Operation)
5530 | Starting system (including motor) B | Jet Engine | Auxiliary Systems | U1 | Forced - Immediate | 2019 | Gas | GG | 300 | Gas Turbine/Jet Engine (Simple Cycle Operation) | NPCC | Summer | 644.1 | 38 | 1 | 1 | 5530-Starting system (including motor) B | U1-Forced - Immediate | 300-Gas Turbine/Jet Engine (Simple Cycle Operation)
5530 | Starting system (including motor) B | Jet Engine | Auxiliary Systems | U1 | Forced - Immediate | 2019 | Gas | GG | 300 | Gas Turbine/Jet Engine (Simple Cycle Operation) | SERC | Summer | 719.6666 | 170 | 1 | 1 | 5530-Starting system (including motor) B | U1-Forced - Immediate | 300-Gas Turbine/Jet Engine (Simple Cycle Operation)
5530 | Starting system (including motor) B | Jet Engine | Auxiliary Systems | U1 | Forced - Immediate | 2019 | Gas | GG | 300 | Gas Turbine/Jet Engine (Simple Cycle Operation) | MRO | Winter | 2828.9333 | 49 | 1 | 1 | 5530-Starting system (including motor) B | U1-Forced - Immediate | 300-Gas Turbine/Jet Engine (Simple Cycle Operation)
5530 | Starting system (including motor) B | Jet Engine | Auxiliary Systems | U1 | Forced - Immediate | 2019 | Oil | DI | 300 | Gas Turbine/Jet Engine (Simple Cycle Operation) | RFC | Winter | 32.8667 | 17 | 1 | 1 | 5530-Starting system (including motor) B | U1-Forced - Immediate | 300-Gas Turbine/Jet Engine (Simple Cycle Operation)
5530 | Starting system (including motor) B | Jet Engine | Auxiliary Systems | D1 | Forced - Immediate | 2019 | Gas | GG | 300 | Gas Turbine/Jet Engine (Simple Cycle Operation) | NPCC | Off-Peak | 35.1667 | 21.1 | 1 | 1 | 5530-Starting system (including motor) B | D1-Forced - Immediate | 300-Gas Turbine/Jet Engine (Simple Cycle Operation)
5530 | Starting system (including motor) B | Jet Engine | Auxiliary Systems | D1 | Forced - Immediate | 2019 | Oil | KE | 300 | Gas Turbine/Jet Engine (Simple Cycle Operation) | NPCC | Summer | 6.675 | 26.7 | 1 | 1 | 5530-Starting system (including motor) B | D1-Forced - Immediate | 300-Gas Turbine/Jet Engine (Simple Cycle Operation)
5530 | Starting system (including motor) B | Jet Engine | Auxiliary Systems | SF | Startup Failure | 2019 | Gas | GG | 300 | Gas Turbine/Jet Engine (Simple Cycle Operation) | SERC | Summer | 22.6666 | 170 | 1 | 1 | 5530-Starting system (including motor) B | SF-Startup Failure | 300-Gas Turbine/Jet Engine (Simple Cycle Operation)
5530 | Starting system (including motor) B | Jet Engine | Auxiliary Systems | SF | Startup Failure | 2019 | Gas | GG | 300 | Gas Turbine/Jet Engine (Simple Cycle Operation) | WECC | Summer | 57.8666 | 112 | 1 | 1 | 5530-Starting system (including motor) B | SF-Startup Failure | 300-Gas Turbine/Jet Engine (Simple Cycle Operation)
5530 | Starting system (including motor) B | Jet Engine | Auxiliary Systems | SF | Startup Failure | 2019 | Gas | GG | 300 | Gas Turbine/Jet Engine (Simple Cycle Operation) | RFC | Winter | 15.1333 | 45.4 | 1 | 1 | 5530-Starting system (including motor) B | SF-Startup Failure | 300-Gas Turbine/Jet Engine (Simple Cycle Operation)
5530 | Starting system (including motor) B | Jet Engine | Auxiliary Systems | U1 | Forced - Immediate | 2019 | Gas | GG | 300 | Gas Turbine/Jet Engine (Simple Cycle Operation) | NPCC | Off-Peak | 51.9333 | 38 | 1 | 1 | 5530-Starting system (including motor) B | U1-Forced - Immediate | 300-Gas Turbine/Jet Engine (Simple Cycle Operation)
5530 | Starting system (including motor) B | Jet Engine | Auxiliary Systems | U1 | Forced - Immediate | 2019 | Gas | GG | 300 | Gas Turbine/Jet Engine (Simple Cycle Operation) | SERC | Off-Peak | 532.9333 | 56 | 1 | 1 | 5530-Starting system (including motor) B | U1-Forced - Immediate | 300-Gas Turbine/Jet Engine (Simple Cycle Operation)
5530 | Starting system (including motor) B | Jet Engine | Auxiliary Systems | U1 | Forced - Immediate | 2019 | Gas | GG | 300 | Gas Turbine/Jet Engine (Simple Cycle Operation) | MRO | Summer | 5.325 | 35.5 | 1 | 1 | 5530-Starting system (including motor) B | U1-Forced - Immediate | 300-Gas Turbine/Jet Engine (Simple Cycle Operation)
5530 | Starting system (including motor) B | Jet Engine | Auxiliary Systems | U1 | Forced - Immediate | 2019 | Oil | DI | 300 | Gas Turbine/Jet Engine (Simple Cycle Operation) | MRO | Off-Peak | 1583.6133 | 58.4 | 1 | 1 | 5530-Starting system (including motor) B | U1-Forced - Immediate | 300-Gas Turbine/Jet Engine (Simple Cycle Operation)
5530 | Starting system (including motor) B | Jet Engine | Auxiliary Systems | SF | Startup Failure | 2019 | Gas | GG | 300 | Gas Turbine/Jet Engine (Simple Cycle Operation) | MRO | Off-Peak | 314.265 | 65.7 | 1 | 1 | 5530-Starting system (including motor) B | SF-Startup Failure | 300-Gas Turbine/Jet Engine (Simple Cycle Operation)
5530 | Starting system (including motor) B | Jet Engine | Auxiliary Systems | SF | Startup Failure | 2019 | Gas | GG | 300 | Gas Turbine/Jet Engine (Simple Cycle Operation) | TRE | Winter | 0.7333 | 44 | 1 | 1 | 5530-Starting system (including motor) B | SF-Startup Failure | 300-Gas Turbine/Jet Engine (Simple Cycle Operation)
5530 | Starting system (including motor) B | Jet Engine | Auxiliary Systems | SF | Startup Failure | 2019 | Gas | GG | 300 | Gas Turbine/Jet Engine (Simple Cycle Operation) | MRO | Winter | 68.75 | 55 | 1 | 1 | 5530-Starting system (including motor) B | SF-Startup Failure | 300-Gas Turbine/Jet Engine (Simple Cycle Operation)
5530 | Starting system (including motor) B | Jet Engine | Auxiliary Systems | SF | Startup Failure | 2019 | Oil | DI | 300 | Gas Turbine/Jet Engine (Simple Cycle Operation) | RFC | Off-Peak | 344.5183 | 49.1 | 1 | 1 | 5530-Starting system (including motor) B | SF-Startup Failure | 300-Gas Turbine/Jet Engine (Simple Cycle Operation)
5530 | Starting system (including motor) B | Jet Engine | Auxiliary Systems | U1 | Forced - Immediate | 2019 | Gas | GG | 300 | Gas Turbine/Jet Engine (Simple Cycle Operation) | NPCC | Summer | 43.7 | 38 | 1 | 1 | 5530-Starting system (including motor) B | U1-Forced - Immediate | 300-Gas Turbine/Jet Engine (Simple Cycle Operation)
5530 | Starting system (including motor) B | Jet Engine | Auxiliary Systems | U1 | Forced - Immediate | 2019 | Oil | DI | 300 | Gas Turbine/Jet Engine (Simple Cycle Operation) | SERC | Off-Peak | 18960 | 32 | 1 | 1 | 5530-Starting system (including motor) B | U1-Forced - Immediate | 300-Gas Turbine/Jet Engine (Simple Cycle Operation)
5530 | Starting system (including motor) B | Jet Engine | Auxiliary Systems | D1 | Forced - Immediate | 2019 | Gas | GG | 300 | Gas Turbine/Jet Engine (Simple Cycle Operation) | NPCC | Off-Peak | 48.7667 | 22 | 1 | 1 | 5530-Starting system (including motor) B | D1-Forced - Immediate | 300-Gas Turbine/Jet Engine (Simple Cycle Operation)
5530 | Starting system (including motor) B | Jet Engine | Auxiliary Systems | SF | Startup Failure | 2019 | Gas | GG | 300 | Gas Turbine/Jet Engine (Simple Cycle Operation) | MRO | Off-Peak | 94.17 | 65.7 | 1 | 1 | 5530-Starting system (including motor) B | SF-Startup Failure | 300-Gas Turbine/Jet Engine (Simple Cycle Operation)
5530 | Starting system (including motor) B | Jet Engine | Auxiliary Systems | SF | Startup Failure | 2019 | Gas | GG | 300 | Gas Turbine/Jet Engine (Simple Cycle Operation) | MRO | Summer | 502.605 | 65.7 | 1 | 1 | 5530-Starting system (including motor) B | SF-Startup Failure | 300-Gas Turbine/Jet Engine (Simple Cycle Operation)
5530 | Starting system (including motor) B | Jet Engine | Auxiliary Systems | SF | Startup Failure | 2019 | Oil | KE | 300 | Gas Turbine/Jet Engine (Simple Cycle Operation) | NPCC | Summer | 596.8 | 48 | 1 | 1 | 5530-Starting system (including motor) B | SF-Startup Failure | 300-Gas Turbine/Jet Engine (Simple Cycle Operation)
5530 | Starting system (including motor) B | Jet Engine | Auxiliary Systems | SF | Startup Failure | 2019 | Gas | GG | 851 | CC GT units | TRE | Off-Peak | 329.3 | 178 | 1 | 1 | 5530-Starting system (including motor) B | SF-Startup Failure | 851-CC GT units
5530 | Starting system (including motor) B | Jet Engine | Auxiliary Systems | SF | Startup Failure | 2019 | Gas | GG | 851 | CC GT units | TRE | Summer | 1.5 | 45 | 1 | 2 | 5530-Starting system (including motor) B | SF-Startup Failure | 851-CC GT units
5530 | Starting system (including motor) B | Jet Engine | Auxiliary Systems | U1 | Forced - Immediate | 2019 | Gas | GG | 851 | CC GT units | WECC | Summer | 448.5 | 46 | 1 | 1 | 5530-Starting system (including motor) B | U1-Forced - Immediate | 851-CC GT units
5530 | Starting system (including motor) B | Jet Engine | Auxiliary Systems | U1 | Forced - Immediate | 2019 | Gas | GG | 851 | CC GT units | WECC | Winter | 202.4167 | 35 | 1 | 1 | 5530-Starting system (including motor) B | U1-Forced - Immediate | 851-CC GT units
5530 | Starting system (including motor) B | Jet Engine | Auxiliary Systems | SF | Startup Failure | 2019 | Gas | GG | 851 | CC GT units | TRE | Summer | 0.74997 | 45 | 1 | 2 | 5530-Starting system (including motor) B | SF-Startup Failure | 851-CC GT units
5530 | Starting system (including motor) B | Jet Engine | Auxiliary Systems | SF | Startup Failure | 2019 | Gas | GG | 851 | CC GT units | TRE | Winter | 2.25 | 45 | 1 | 1 | 5530-Starting system (including motor) B | SF-Startup Failure | 851-CC GT units
5530 | Starting system (including motor) B | Jet Engine | Auxiliary Systems | SF | Startup Failure | 2019 | Gas | GG | 851 | CC GT units | TRE | Winter | 3 | 45 | 1 | 1 | 5530-Starting system (including motor) B | SF-Startup Failure | 851-CC GT units
5530 | Starting system (including motor) B | Jet Engine | Auxiliary Systems | D1 | Forced - Immediate | 2019 | Waste Heat | WH | 852 | CC steam units | TRE | Off-Peak | 179.45 | 97 | 1 | 1 | 5530-Starting system (including motor) B | D1-Forced - Immediate | 852-CC steam units
5530 | Starting system (including motor) B | Jet Engine | Auxiliary Systems | SF | Startup Failure | 2019 | Gas | GG | 861 | CoG GT units | NPCC | Off-Peak | 173.9 | 47 | 1 | 1 | 5530-Starting system (including motor) B | SF-Startup Failure | 861-CoG GT units
5540 | Battery and charger system A | Jet Engine | Auxiliary Systems | U1 | Forced - Immediate | 2019 | Gas | GG | 300 | Gas Turbine/Jet Engine (Simple Cycle Operation) | SERC | Summer | 254.25 | 56.5 | 1 | 1 | 5540-Battery and charger system A | U1-Forced - Immediate | 300-Gas Turbine/Jet Engine (Simple Cycle Operation)
5540 | Battery and charger system A | Jet Engine | Auxiliary Systems | U1 | Forced - Immediate | 2019 | Gas | GG | 300 | Gas Turbine/Jet Engine (Simple Cycle Operation) | SERC | Off-Peak | 295.6833 | 56.5 | 1 | 1 | 5540-Battery and charger system A | U1-Forced - Immediate | 300-Gas Turbine/Jet Engine (Simple Cycle Operation)
5540 | Battery and charger system A | Jet Engine | Auxiliary Systems | U1 | Forced - Immediate | 2019 | Gas | GG | 300 | Gas Turbine/Jet Engine (Simple Cycle Operation) | WECC | Summer | 33.3333 | 40 | 1 | 1 | 5540-Battery and charger system A | U1-Forced - Immediate | 300-Gas Turbine/Jet Engine (Simple Cycle Operation)
5540 | Battery and charger system A | Jet Engine | Auxiliary Systems | U1 | Forced - Immediate | 2019 | Oil | DI | 300 | Gas Turbine/Jet Engine (Simple Cycle Operation) | SERC | Off-Peak | 2358.5833 | 31 | 1 | 1 | 5540-Battery and charger system A | U1-Forced - Immediate | 300-Gas Turbine/Jet Engine (Simple Cycle Operation)
5540 | Battery and charger system A | Jet Engine | Auxiliary Systems | U1 | Forced - Immediate | 2019 | Gas | GG | 300 | Gas Turbine/Jet Engine (Simple Cycle Operation) | RFC | Winter | 13.3 | 42 | 1 | 1 | 5540-Battery and charger system A | U1-Forced - Immediate | 300-Gas Turbine/Jet Engine (Simple Cycle Operation)
5540 | Battery and charger system A | Jet Engine | Auxiliary Systems | U1 | Forced - Immediate | 2019 | Gas | GG | 300 | Gas Turbine/Jet Engine (Simple Cycle Operation) | WECC | Off-Peak | 15.2 | 38 | 1 | 1 | 5540-Battery and charger system A | U1-Forced - Immediate | 300-Gas Turbine/Jet Engine (Simple Cycle Operation)
5550 | Turning gear and motor B | Jet Engine | Auxiliary Systems | U1 | Forced - Immediate | 2019 | Gas | GG | 300 | Gas Turbine/Jet Engine (Simple Cycle Operation) | SERC | Off-Peak | 8735.9333 | 118 | 1 | 1 | 5550-Turning gear and motor B | U1-Forced - Immediate | 300-Gas Turbine/Jet Engine (Simple Cycle Operation)
5550 | Turning gear and motor B | Jet Engine | Auxiliary Systems | U1 | Forced - Immediate | 2019 | Gas | GG | 300 | Gas Turbine/Jet Engine (Simple Cycle Operation) | MRO | Off-Peak | 13.5717 | 47.9 | 1 | 1 | 5550-Turning gear and motor B | U1-Forced - Immediate | 300-Gas Turbine/Jet Engine (Simple Cycle Operation)
5550 | Turning gear and motor B | Jet Engine | Auxiliary Systems | SF | Startup Failure | 2019 | Gas | GG | 300 | Gas Turbine/Jet Engine (Simple Cycle Operation) | WECC | Off-Peak | 4997.2 | 93 | 1 | 1 | 5550-Turning gear and motor B | SF-Startup Failure | 300-Gas Turbine/Jet Engine (Simple Cycle Operation)
5551 | Load gear compartment A | Jet Engine | Auxiliary Systems | U2 | Forced - Delayed | 2019 | Gas | GG | 300 | Gas Turbine/Jet Engine (Simple Cycle Operation) | TRE | Summer | 2560 | 64 | 1 | 1 | 5551-Load gear compartment A | U2-Forced - Delayed | 300-Gas Turbine/Jet Engine (Simple Cycle Operation)
5551 | Load gear compartment A | Jet Engine | Auxiliary Systems | SF | Startup Failure | 2019 | Gas | GG | 300 | Gas Turbine/Jet Engine (Simple Cycle Operation) | RFC | Off-Peak | 30.1 | 42 | 1 | 1 | 5551-Load gear compartment A | SF-Startup Failure | 300-Gas Turbine/Jet Engine (Simple Cycle Operation)
5551 | Load gear compartment A | Jet Engine | Auxiliary Systems | U1 | Forced - Immediate | 2019 | Gas | GG | 300 | Gas Turbine/Jet Engine (Simple Cycle Operation) | WECC | Summer | 673.4 | 52 | 1 | 1 | 5551-Load gear compartment A | U1-Forced - Immediate | 300-Gas Turbine/Jet Engine (Simple Cycle Operation)
5560 | Cooling and seal air system A | Jet Engine | Auxiliary Systems | SF | Startup Failure | 2019 | Gas | GG | 300 | Gas Turbine/Jet Engine (Simple Cycle Operation) | MRO | Winter | 90.75 | 45 | 1 | 1 | 5560-Cooling and seal air system A | SF-Startup Failure | 300-Gas Turbine/Jet Engine (Simple Cycle Operation)
5560 | Cooling and seal air system A | Jet Engine | Auxiliary Systems | U1 | Forced - Immediate | 2019 | Gas | GG | 300 | Gas Turbine/Jet Engine (Simple Cycle Operation) | NPCC | Off-Peak | 40.95 | 39 | 1 | 1 | 5560-Cooling and seal air system A | U1-Forced - Immediate | 300-Gas Turbine/Jet Engine (Simple Cycle Operation)
5560 | Cooling and seal air system A | Jet Engine | Auxiliary Systems | U1 | Forced - Immediate | 2019 | Gas | GG | 300 | Gas Turbine/Jet Engine (Simple Cycle Operation) | MRO | Off-Peak | 85.75 | 49 | 1 | 1 | 5560-Cooling and seal air system A | U1-Forced - Immediate | 300-Gas Turbine/Jet Engine (Simple Cycle Operation)
5560 | Cooling and seal air system A | Jet Engine | Auxiliary Systems | U1 | Forced - Immediate | 2019 | Gas | GG | 300 | Gas Turbine/Jet Engine (Simple Cycle Operation) | WECC | Off-Peak | 978.36 | 52.6 | 1 | 1 | 5560-Cooling and seal air system A | U1-Forced - Immediate | 300-Gas Turbine/Jet Engine (Simple Cycle Operation)
5560 | Cooling and seal air system A | Jet Engine | Auxiliary Systems | U1 | Forced - Immediate | 2019 | Gas | GG | 300 | Gas Turbine/Jet Engine (Simple Cycle Operation) | WECC | Summer | 2274 | 24 | 1 | 1 | 5560-Cooling and seal air system A | U1-Forced - Immediate | 300-Gas Turbine/Jet Engine (Simple Cycle Operation)
5560 | Cooling and seal air system A | Jet Engine | Auxiliary Systems | D1 | Forced - Immediate | 2019 | Gas | GG | 300 | Gas Turbine/Jet Engine (Simple Cycle Operation) | MRO | Summer | 2495.025 | 11.7 | 1 | 1 | 5560-Cooling and seal air system A | D1-Forced - Immediate | 300-Gas Turbine/Jet Engine (Simple Cycle Operation)
5560 | Cooling and seal air system A | Jet Engine | Auxiliary Systems | D1 | Forced - Immediate | 2019 | Gas | GG | 300 | Gas Turbine/Jet Engine (Simple Cycle Operation) | WECC | Off-Peak | 333.3333 | 50 | 1 | 1 | 5560-Cooling and seal air system A | D1-Forced - Immediate | 300-Gas Turbine/Jet Engine (Simple Cycle Operation)
5560 | Cooling and seal air system A | Jet Engine | Auxiliary Systems | D1 | Forced - Immediate | 2019 | Gas | GG | 300 | Gas Turbine/Jet Engine (Simple Cycle Operation) | MRO | Winter | 9137.4 | 15.7 | 1 | 1 | 5560-Cooling and seal air system A | D1-Forced - Immediate | 300-Gas Turbine/Jet Engine (Simple Cycle Operation)
5560 | Cooling and seal air system A | Jet Engine | Auxiliary Systems | U1 | Forced - Immediate | 2019 | Gas | GG | 300 | Gas Turbine/Jet Engine (Simple Cycle Operation) | MRO | Off-Peak | 10.6166 | 49 | 1 | 1 | 5560-Cooling and seal air system A | U1-Forced - Immediate | 300-Gas Turbine/Jet Engine (Simple Cycle Operation)
5560 | Cooling and seal air system A | Jet Engine | Auxiliary Systems | U1 | Forced - Immediate | 2019 | Gas | GG | 300 | Gas Turbine/Jet Engine (Simple Cycle Operation) | WECC | Off-Peak | 5187.8666 | 52 | 1 | 1 | 5560-Cooling and seal air system A | U1-Forced - Immediate | 300-Gas Turbine/Jet Engine (Simple Cycle Operation)
5560 | Cooling and seal air system A | Jet Engine | Auxiliary Systems | U1 | Forced - Immediate | 2019 | Gas | GG | 300 | Gas Turbine/Jet Engine (Simple Cycle Operation) | TRE | Summer | 13.3167 | 47 | 1 | 1 | 5560-Cooling and seal air system A | U1-Forced - Immediate | 300-Gas Turbine/Jet Engine (Simple Cycle Operation)
5560 | Cooling and seal air system A | Jet Engine | Auxiliary Systems | U1 | Forced - Immediate | 2019 | Gas | GG | 300 | Gas Turbine/Jet Engine (Simple Cycle Operation) | RFC | Summer | 23.3333 | 50 | 1 | 1 | 5560-Cooling and seal air system A | U1-Forced - Immediate | 300-Gas Turbine/Jet Engine (Simple Cycle Operation)
5560 | Cooling and seal air system A | Jet Engine | Auxiliary Systems | U1 | Forced - Immediate | 2019 | Gas | GG | 300 | Gas Turbine/Jet Engine (Simple Cycle Operation) | TRE | Winter | 24.1667 | 50 | 1 | 1 | 5560-Cooling and seal air system A | U1-Forced - Immediate | 300-Gas Turbine/Jet Engine (Simple Cycle Operation)
5560 | Cooling and seal air system A | Jet Engine | Auxiliary Systems | U1 | Forced - Immediate | 2019 | Gas | GG | 300 | Gas Turbine/Jet Engine (Simple Cycle Operation) | WECC | Off-Peak | 1510.4966 | 52.6 | 1 | 1 | 5560-Cooling and seal air system A | U1-Forced - Immediate | 300-Gas Turbine/Jet Engine (Simple Cycle Operation)
5560 | Cooling and seal air system A | Jet Engine | Auxiliary Systems | D1 | Forced - Immediate | 2019 | Gas | GG | 300 | Gas Turbine/Jet Engine (Simple Cycle Operation) | MRO | Off-Peak | 95.09 | 25.7 | 1 | 1 | 5560-Cooling and seal air system A | D1-Forced - Immediate | 300-Gas Turbine/Jet Engine (Simple Cycle Operation)
5560 | Cooling and seal air system A | Jet Engine | Auxiliary Systems | SF | Startup Failure | 2019 | Gas | GG | 300 | Gas Turbine/Jet Engine (Simple Cycle Operation) | RFC | Off-Peak | 28.3333 | 100 | 1 | 1 | 5560-Cooling and seal air system A | SF-Startup Failure | 300-Gas Turbine/Jet Engine (Simple Cycle Operation)
5560 | Cooling and seal air system A | Jet Engine | Auxiliary Systems | U1 | Forced - Immediate | 2019 | Gas | GG | 300 | Gas Turbine/Jet Engine (Simple Cycle Operation) | WECC | Summer | 14.7333 | 52 | 1 | 1 | 5560-Cooling and seal air system A | U1-Forced - Immediate | 300-Gas Turbine/Jet Engine (Simple Cycle Operation)
5560 | Cooling and seal air system A | Jet Engine | Auxiliary Systems | U1 | Forced - Immediate | 2019 | Gas | GG | 300 | Gas Turbine/Jet Engine (Simple Cycle Operation) | NPCC | Summer | 63.3333 | 40 | 1 | 1 | 5560-Cooling and seal air system A | U1-Forced - Immediate | 300-Gas Turbine/Jet Engine (Simple Cycle Operation)
5560 | Cooling and seal air system A | Jet Engine | Auxiliary Systems | U1 | Forced - Immediate | 2019 | Gas | GG | 300 | Gas Turbine/Jet Engine (Simple Cycle Operation) | WECC | Summer | 1268.8 | 52 | 1 | 1 | 5560-Cooling and seal air system A | U1-Forced - Immediate | 300-Gas Turbine/Jet Engine (Simple Cycle Operation)
5560 | Cooling and seal air system A | Jet Engine | Auxiliary Systems | U1 | Forced - Immediate | 2019 | Gas | GG | 300 | Gas Turbine/Jet Engine (Simple Cycle Operation) | WECC | Winter | 145.3867 | 46.4 | 1 | 1 | 5560-Cooling and seal air system A | U1-Forced - Immediate | 300-Gas Turbine/Jet Engine (Simple Cycle Operation)
5560 | Cooling and seal air system A | Jet Engine | Auxiliary Systems | D1 | Forced - Immediate | 2019 | Gas | GG | 300 | Gas Turbine/Jet Engine (Simple Cycle Operation) | MRO | Off-Peak | 84.4 | 24 | 1 | 1 | 5560-Cooling and seal air system A | D1-Forced - Immediate | 300-Gas Turbine/Jet Engine (Simple Cycle Operation)
5560 | Cooling and seal air system A | Jet Engine | Auxiliary Systems | SF | Startup Failure | 2019 | Gas | GG | 300 | Gas Turbine/Jet Engine (Simple Cycle Operation) | MRO | Winter | 68.25 | 45 | 1 | 1 | 5560-Cooling and seal air system A | SF-Startup Failure | 300-Gas Turbine/Jet Engine (Simple Cycle Operation)
5560 | Cooling and seal air system A | Jet Engine | Auxiliary Systems | U1 | Forced - Immediate | 2019 | Gas | GG | 300 | Gas Turbine/Jet Engine (Simple Cycle Operation) | RFC | Off-Peak | 33 | 44 | 1 | 1 | 5560-Cooling and seal air system A | U1-Forced - Immediate | 300-Gas Turbine/Jet Engine (Simple Cycle Operation)
5560 | Cooling and seal air system A | Jet Engine | Auxiliary Systems | SF | Startup Failure | 2019 | Gas | GG | 300 | Gas Turbine/Jet Engine (Simple Cycle Operation) | TRE | Winter | 27.5 | 50 | 1 | 1 | 5560-Cooling and seal air system A | SF-Startup Failure | 300-Gas Turbine/Jet Engine (Simple Cycle Operation)
5560 | Cooling and seal air system A | Jet Engine | Auxiliary Systems | D1 | Forced - Immediate | 2019 | Gas | GG | 300 | Gas Turbine/Jet Engine (Simple Cycle Operation) | WECC | Off-Peak | 13.3333 | 25 | 1 | 1 | 5560-Cooling and seal air system A | D1-Forced - Immediate | 300-Gas Turbine/Jet Engine (Simple Cycle Operation)
5560 | Cooling and seal air system A | Jet Engine | Auxiliary Systems | D1 | Forced - Immediate | 2019 | Gas | GG | 300 | Gas Turbine/Jet Engine (Simple Cycle Operation) | RFC | Summer | 365.8333 | 25 | 1 | 1 | 5560-Cooling and seal air system A | D1-Forced - Immediate | 300-Gas Turbine/Jet Engine (Simple Cycle Operation)
5560 | Cooling and seal air system A | Jet Engine | Auxiliary Systems | U1 | Forced - Immediate | 2019 | Gas | GG | 300 | Gas Turbine/Jet Engine (Simple Cycle Operation) | MRO | Off-Peak | 63 | 45 | 1 | 1 | 5560-Cooling and seal air system A | U1-Forced - Immediate | 300-Gas Turbine/Jet Engine (Simple Cycle Operation)
5560 | Cooling and seal air system A | Jet Engine | Auxiliary Systems | U1 | Forced - Immediate | 2019 | Gas | GG | 300 | Gas Turbine/Jet Engine (Simple Cycle Operation) | NPCC | Summer | 44.46 | 46.8 | 1 | 1 | 5560-Cooling and seal air system A | U1-Forced - Immediate | 300-Gas Turbine/Jet Engine (Simple Cycle Operation)
5560 | Cooling and seal air system A | Jet Engine | Auxiliary Systems | U1 | Forced - Immediate | 2019 | Gas | GG | 300 | Gas Turbine/Jet Engine (Simple Cycle Operation) | WECC | Summer | 113.8999 | 102 | 1 | 1 | 5560-Cooling and seal air system A | U1-Forced - Immediate | 300-Gas Turbine/Jet Engine (Simple Cycle Operation)
5560 | Cooling and seal air system A | Jet Engine | Auxiliary Systems | U1 | Forced - Immediate | 2019 | Gas | GG | 850 | Combined Cycle Block | TRE | Winter | 1254.6 | 246 | 1 | 1 | 5560-Cooling and seal air system A | U1-Forced - Immediate | 850-Combined Cycle Block
5560 | Cooling and seal air system A | Jet Engine | Auxiliary Systems | U1 | Forced - Immediate | 2019 | Gas | GG | 851 | CC GT units | WECC | Winter | 607.0666 | 157 | 1 | 1 | 5560-Cooling and seal air system A | U1-Forced - Immediate | 851-CC GT units
5560 | Cooling and seal air system A | Jet Engine | Auxiliary Systems | U1 | Forced - Immediate | 2019 | Gas | GG | 861 | CoG GT units | NPCC | Summer | 872.9 | 42 | 1 | 1 | 5560-Cooling and seal air system A | U1-Forced - Immediate | 861-CoG GT units
5570 | Cooling water system B | Jet Engine | Auxiliary Systems | D1 | Forced - Immediate | 2019 | Gas | GG | 300 | Gas Turbine/Jet Engine (Simple Cycle Operation) | MRO | Summer | 102.25 | 15 | 1 | 1 | 5570-Cooling water system B | D1-Forced - Immediate | 300-Gas Turbine/Jet Engine (Simple Cycle Operation)
5570 | Cooling water system B | Jet Engine | Auxiliary Systems | D1 | Forced - Immediate | 2019 | Gas | GG | 300 | Gas Turbine/Jet Engine (Simple Cycle Operation) | MRO | Winter | 12.9167 | 5 | 2 | 2 | 5570-Cooling water system B | D1-Forced - Immediate | 300-Gas Turbine/Jet Engine (Simple Cycle Operation)
5570 | Cooling water system B | Jet Engine | Auxiliary Systems | SF | Startup Failure | 2019 | Gas | GG | 300 | Gas Turbine/Jet Engine (Simple Cycle Operation) | WECC | Winter | 18.6666 | 112 | 1 | 1 | 5570-Cooling water system B | SF-Startup Failure | 300-Gas Turbine/Jet Engine (Simple Cycle Operation)
5570 | Cooling water system B | Jet Engine | Auxiliary Systems | D1 | Forced - Immediate | 2019 | Gas | GG | 300 | Gas Turbine/Jet Engine (Simple Cycle Operation) | MRO | Off-Peak | 48.5 | 15 | 1 | 1 | 5570-Cooling water system B | D1-Forced - Immediate | 300-Gas Turbine/Jet Engine (Simple Cycle Operation)
5570 | Cooling water system B | Jet Engine | Auxiliary Systems | D1 | Forced - Immediate | 2019 | Gas | GG | 300 | Gas Turbine/Jet Engine (Simple Cycle Operation) | MRO | Off-Peak | 60 | 15 | 1 | 1 | 5570-Cooling water system B | D1-Forced - Immediate | 300-Gas Turbine/Jet Engine (Simple Cycle Operation)
5570 | Cooling water system B | Jet Engine | Auxiliary Systems | D1 | Forced - Immediate | 2019 | Gas | GG | 300 | Gas Turbine/Jet Engine (Simple Cycle Operation) | MRO | Summer | 47.5 | 5 | 1 | 1 | 5570-Cooling water system B | D1-Forced - Immediate | 300-Gas Turbine/Jet Engine (Simple Cycle Operation)
5570 | Cooling water system B | Jet Engine | Auxiliary Systems | D1 | Forced - Immediate | 2019 | Gas | GG | 300 | Gas Turbine/Jet Engine (Simple Cycle Operation) | MRO | Summer | 96.25 | 15 | 1 | 1 | 5570-Cooling water system B | D1-Forced - Immediate | 300-Gas Turbine/Jet Engine (Simple Cycle Operation)
5570 | Cooling water system B | Jet Engine | Auxiliary Systems | D1 | Forced - Immediate | 2019 | Gas | GG | 300 | Gas Turbine/Jet Engine (Simple Cycle Operation) | MRO | Winter | 40.5 | 5 | 1 | 1 | 5570-Cooling water system B | D1-Forced - Immediate | 300-Gas Turbine/Jet Engine (Simple Cycle Operation)
5570 | Cooling water system B | Jet Engine | Auxiliary Systems | D1 | Forced - Immediate | 2019 | Gas | GG | 300 | Gas Turbine/Jet Engine (Simple Cycle Operation) | MRO | Off-Peak | 61 | 15 | 1 | 1 | 5570-Cooling water system B | D1-Forced - Immediate | 300-Gas Turbine/Jet Engine (Simple Cycle Operation)
5570 | Cooling water system B | Jet Engine | Auxiliary Systems | U1 | Forced - Immediate | 2019 | Gas | GG | 300 | Gas Turbine/Jet Engine (Simple Cycle Operation) | NPCC | Off-Peak | 744.2866 | 57.4 | 1 | 1 | 5570-Cooling water system B | U1-Forced - Immediate | 300-Gas Turbine/Jet Engine (Simple Cycle Operation)
5570 | Cooling water system B | Jet Engine | Auxiliary Systems | U1 | Forced - Immediate | 2019 | Gas | GG | 300 | Gas Turbine/Jet Engine (Simple Cycle Operation) | SERC | Winter | 1915.9 | 138 | 1 | 1 | 5570-Cooling water system B | U1-Forced - Immediate | 300-Gas Turbine/Jet Engine (Simple Cycle Operation)
5570 | Cooling water system B | Jet Engine | Auxiliary Systems | D1 | Forced - Immediate | 2019 | Gas | GG | 300 | Gas Turbine/Jet Engine (Simple Cycle Operation) | MRO | Off-Peak | 23.75 | 15 | 1 | 1 | 5570-Cooling water system B | D1-Forced - Immediate | 300-Gas Turbine/Jet Engine (Simple Cycle Operation)
5570 | Cooling water system B | Jet Engine | Auxiliary Systems | SF | Startup Failure | 2019 | Gas | GG | 300 | Gas Turbine/Jet Engine (Simple Cycle Operation) | NPCC | Summer | 93.6 | 48 | 1 | 1 | 5570-Cooling water system B | SF-Startup Failure | 300-Gas Turbine/Jet Engine (Simple Cycle Operation)
5570 | Cooling water system B | Jet Engine | Auxiliary Systems | D1 | Forced - Immediate | 2019 | Gas | GG | 300 | Gas Turbine/Jet Engine (Simple Cycle Operation) | MRO | Off-Peak | 175.75 | 15 | 1 | 1 | 5570-Cooling water system B | D1-Forced - Immediate | 300-Gas Turbine/Jet Engine (Simple Cycle Operation)
5570 | Cooling water system B | Jet Engine | Auxiliary Systems | D1 | Forced - Immediate | 2019 | Gas | GG | 300 | Gas Turbine/Jet Engine (Simple Cycle Operation) | MRO | Summer | 65 | 15 | 1 | 1 | 5570-Cooling water system B | D1-Forced - Immediate | 300-Gas Turbine/Jet Engine (Simple Cycle Operation)
5570 | Cooling water system B | Jet Engine | Auxiliary Systems | D1 | Forced - Immediate | 2019 | Gas | GG | 300 | Gas Turbine/Jet Engine (Simple Cycle Operation) | NPCC | Winter | 8.695 | 11.1 | 1 | 1 | 5570-Cooling water system B | D1-Forced - Immediate | 300-Gas Turbine/Jet Engine (Simple Cycle Operation)
5570 | Cooling water system B | Jet Engine | Auxiliary Systems | D1 | Forced - Immediate | 2019 | Oil | DI | 300 | Gas Turbine/Jet Engine (Simple Cycle Operation) | NPCC | Winter | 27.5333 | 28 | 1 | 1 | 5570-Cooling water system B | D1-Forced - Immediate | 300-Gas Turbine/Jet Engine (Simple Cycle Operation)
5570 | Cooling water system B | Jet Engine | Auxiliary Systems | U1 | Forced - Immediate | 2019 | Gas | GG | 300 | Gas Turbine/Jet Engine (Simple Cycle Operation) | WECC | Summer | 51.5666 | 91 | 1 | 1 | 5570-Cooling water system B | U1-Forced - Immediate | 300-Gas Turbine/Jet Engine (Simple Cycle Operation)
5570 | Cooling water system B | Jet Engine | Auxiliary Systems | D1 | Forced - Immediate | 2019 | Gas | GG | 300 | Gas Turbine/Jet Engine (Simple Cycle Operation) | MRO | Off-Peak | 217.75 | 15 | 1 | 1 | 5570-Cooling water system B | D1-Forced - Immediate | 300-Gas Turbine/Jet Engine (Simple Cycle Operation)
5570 | Cooling water system B | Jet Engine | Auxiliary Systems | D1 | Forced - Immediate | 2019 | Gas | GG | 300 | Gas Turbine/Jet Engine (Simple Cycle Operation) | MRO | Winter | 38.5 | 5 | 1 | 1 | 5570-Cooling water system B | D1-Forced - Immediate | 300-Gas Turbine/Jet Engine (Simple Cycle Operation)
5570 | Cooling water system B | Jet Engine | Auxiliary Systems | U1 | Forced - Immediate | 2019 | Gas | GG | 300 | Gas Turbine/Jet Engine (Simple Cycle Operation) | WECC | Summer | 8.3333 | 50 | 1 | 1 | 5570-Cooling water system B | U1-Forced - Immediate | 300-Gas Turbine/Jet Engine (Simple Cycle Operation)
5570 | Cooling water system B | Jet Engine | Auxiliary Systems | U1 | Forced - Immediate | 2019 | Gas | GG | 861 | CoG GT units | NPCC | Off-Peak | 9.5833 | 23 | 1 | 1 | 5570-Cooling water system B | U1-Forced - Immediate | 861-CoG GT units
5580 | Anti-icing system B | Jet Engine | Auxiliary Systems | U1 | Forced - Immediate | 2019 | Gas | GG | 300 | Gas Turbine/Jet Engine (Simple Cycle Operation) | WECC | Off-Peak | 309.75 | 44.25 | 1 | 1 | 5580-Anti-icing system B | U1-Forced - Immediate | 300-Gas Turbine/Jet Engine (Simple Cycle Operation)
5580 | Anti-icing system B | Jet Engine | Auxiliary Systems | U1 | Forced - Immediate | 2019 | Gas | GG | 300 | Gas Turbine/Jet Engine (Simple Cycle Operation) | WECC | Winter | 177 | 44.25 | 1 | 1 | 5580-Anti-icing system B | U1-Forced - Immediate | 300-Gas Turbine/Jet Engine (Simple Cycle Operation)
5580 | Anti-icing system B | Jet Engine | Auxiliary Systems | U1 | Forced - Immediate | 2019 | Gas | GG | 300 | Gas Turbine/Jet Engine (Simple Cycle Operation) | WECC | Winter | 243.375 | 44.25 | 1 | 1 | 5580-Anti-icing system B | U1-Forced - Immediate | 300-Gas Turbine/Jet Engine (Simple Cycle Operation)
5580 | Anti-icing system B | Jet Engine | Auxiliary Systems | U1 | Forced - Immediate | 2019 | Gas | GG | 300 | Gas Turbine/Jet Engine (Simple Cycle Operation) | MRO | Off-Peak | 22.5 | 45 | 1 | 1 | 5580-Anti-icing system B | U1-Forced - Immediate | 300-Gas Turbine/Jet Engine (Simple Cycle Operation)
5580 | Anti-icing system B | Jet Engine | Auxiliary Systems | U1 | Forced - Immediate | 2019 | Gas | GG | 300 | Gas Turbine/Jet Engine (Simple Cycle Operation) | NPCC | Off-Peak | 162.6333 | 41 | 1 | 1 | 5580-Anti-icing system B | U1-Forced - Immediate | 300-Gas Turbine/Jet Engine (Simple Cycle Operation)
5580 | Anti-icing system B | Jet Engine | Auxiliary Systems | U1 | Forced - Immediate | 2019 | Gas | GG | 300 | Gas Turbine/Jet Engine (Simple Cycle Operation) | RFC | Off-Peak | 461.965 | 46.9 | 1 | 1 | 5580-Anti-icing system B | U1-Forced - Immediate | 300-Gas Turbine/Jet Engine (Simple Cycle Operation)
5580 | Anti-icing system B | Jet Engine | Auxiliary Systems | U1 | Forced - Immediate | 2019 | Gas | GG | 300 | Gas Turbine/Jet Engine (Simple Cycle Operation) | NPCC | Off-Peak | 587.6667 | 41 | 1 | 1 | 5580-Anti-icing system B | U1-Forced - Immediate | 300-Gas Turbine/Jet Engine (Simple Cycle Operation)
5580 | Anti-icing system B | Jet Engine | Auxiliary Systems | U1 | Forced - Immediate | 2019 | Gas | GG | 300 | Gas Turbine/Jet Engine (Simple Cycle Operation) | WECC | Winter | 188.0625 | 44.25 | 1 | 1 | 5580-Anti-icing system B | U1-Forced - Immediate | 300-Gas Turbine/Jet Engine (Simple Cycle Operation)
5580 | Anti-icing system B | Jet Engine | Auxiliary Systems | U1 | Forced - Immediate | 2019 | Gas | GG | 300 | Gas Turbine/Jet Engine (Simple Cycle Operation) | MRO | Off-Peak | 133.5 | 45 | 1 | 1 | 5580-Anti-icing system B | U1-Forced - Immediate | 300-Gas Turbine/Jet Engine (Simple Cycle Operation)
5580 | Anti-icing system B | Jet Engine | Auxiliary Systems | U1 | Forced - Immediate | 2019 | Gas | GG | 300 | Gas Turbine/Jet Engine (Simple Cycle Operation) | MRO | Off-Peak | 163.5 | 45 | 1 | 1 | 5580-Anti-icing system B | U1-Forced - Immediate | 300-Gas Turbine/Jet Engine (Simple Cycle Operation)
5580 | Anti-icing system B | Jet Engine | Auxiliary Systems | U1 | Forced - Immediate | 2019 | Gas | GG | 300 | Gas Turbine/Jet Engine (Simple Cycle Operation) | MRO | Off-Peak | 324.75 | 45 | 1 | 1 | 5580-Anti-icing system B | U1-Forced - Immediate | 300-Gas Turbine/Jet Engine (Simple Cycle Operation)
5580 | Anti-icing system B | Jet Engine | Auxiliary Systems | U1 | Forced - Immediate | 2019 | Gas | GG | 300 | Gas Turbine/Jet Engine (Simple Cycle Operation) | WECC | Winter | 236 | 44.25 | 1 | 2 | 5580-Anti-icing system B | U1-Forced - Immediate | 300-Gas Turbine/Jet Engine (Simple Cycle Operation)
5580 | Anti-icing system B | Jet Engine | Auxiliary Systems | SF | Startup Failure | 2019 | Gas | GG | 300 | Gas Turbine/Jet Engine (Simple Cycle Operation) | MRO | Off-Peak | 266.25 | 45 | 1 | 1 | 5580-Anti-icing system B | SF-Startup Failure | 300-Gas Turbine/Jet Engine (Simple Cycle Operation)
5580 | Anti-icing system B | Jet Engine | Auxiliary Systems | U1 | Forced - Immediate | 2019 | Gas | GG | 300 | Gas Turbine/Jet Engine (Simple Cycle Operation) | MRO | Off-Peak | 60 | 45 | 1 | 1 | 5580-Anti-icing system B | U1-Forced - Immediate | 300-Gas Turbine/Jet Engine (Simple Cycle Operation)
5580 | Anti-icing system B | Jet Engine | Auxiliary Systems | U1 | Forced - Immediate | 2019 | Gas | GG | 300 | Gas Turbine/Jet Engine (Simple Cycle Operation) | MRO | Off-Peak | 509.25 | 45 | 1 | 1 | 5580-Anti-icing system B | U1-Forced - Immediate | 300-Gas Turbine/Jet Engine (Simple Cycle Operation)
5580 | Anti-icing system B | Jet Engine | Auxiliary Systems | U1 | Forced - Immediate | 2019 | Gas | GG | 300 | Gas Turbine/Jet Engine (Simple Cycle Operation) | NPCC | Off-Peak | 720.9167 | 41 | 1 | 1 | 5580-Anti-icing system B | U1-Forced - Immediate | 300-Gas Turbine/Jet Engine (Simple Cycle Operation)
5580 | Anti-icing system B | Jet Engine | Auxiliary Systems | U1 | Forced - Immediate | 2019 | Gas | GG | 300 | Gas Turbine/Jet Engine (Simple Cycle Operation) | MRO | Winter | 129 | 45 | 1 | 1 | 5580-Anti-icing system B | U1-Forced - Immediate | 300-Gas Turbine/Jet Engine (Simple Cycle Operation)
5580 | Anti-icing system B | Jet Engine | Auxiliary Systems | U1 | Forced - Immediate | 2019 | Gas | GG | 300 | Gas Turbine/Jet Engine (Simple Cycle Operation) | WECC | Winter | 191.75 | 44.25 | 1 | 1 | 5580-Anti-icing system B | U1-Forced - Immediate | 300-Gas Turbine/Jet Engine (Simple Cycle Operation)
5580 | Anti-icing system B | Jet Engine | Auxiliary Systems | U1 | Forced - Immediate | 2019 | Gas | GG | 300 | Gas Turbine/Jet Engine (Simple Cycle Operation) | NPCC | Winter | 1902.4 | 41 | 1 | 1 | 5580-Anti-icing system B | U1-Forced - Immediate | 300-Gas Turbine/Jet Engine (Simple Cycle Operation)
5580 | Anti-icing system B | Jet Engine | Auxiliary Systems | U1 | Forced - Immediate | 2019 | Gas | GG | 300 | Gas Turbine/Jet Engine (Simple Cycle Operation) | NPCC | Off-Peak | 755.0833 | 41 | 1 | 1 | 5580-Anti-icing system B | U1-Forced - Immediate | 300-Gas Turbine/Jet Engine (Simple Cycle Operation)
5580 | Anti-icing system B | Jet Engine | Auxiliary Systems | U1 | Forced - Immediate | 2019 | Gas | GG | 300 | Gas Turbine/Jet Engine (Simple Cycle Operation) | MRO | Summer | 83.25 | 45 | 1 | 1 | 5580-Anti-icing system B | U1-Forced - Immediate | 300-Gas Turbine/Jet Engine (Simple Cycle Operation)
5580 | Anti-icing system B | Jet Engine | Auxiliary Systems | U1 | Forced - Immediate | 2019 | Gas | GG | 300 | Gas Turbine/Jet Engine (Simple Cycle Operation) | WECC | Off-Peak | 202.075 | 44.25 | 1 | 1 | 5580-Anti-icing system B | U1-Forced - Immediate | 300-Gas Turbine/Jet Engine (Simple Cycle Operation)
5580 | Anti-icing system B | Jet Engine | Auxiliary Systems | U1 | Forced - Immediate | 2019 | Gas | GG | 300 | Gas Turbine/Jet Engine (Simple Cycle Operation) | MRO | Winter | 19.5 | 45 | 1 | 1 | 5580-Anti-icing system B | U1-Forced - Immediate | 300-Gas Turbine/Jet Engine (Simple Cycle Operation)
5580 | Anti-icing system B | Jet Engine | Auxiliary Systems | U1 | Forced - Immediate | 2019 | Gas | GG | 300 | Gas Turbine/Jet Engine (Simple Cycle Operation) | NPCC | Winter | 140.0833 | 41 | 1 | 1 | 5580-Anti-icing system B | U1-Forced - Immediate | 300-Gas Turbine/Jet Engine (Simple Cycle Operation)
5590 | Other auxiliary system problems B | Jet Engine | Auxiliary Systems | U1 | Forced - Immediate | 2019 | Gas | GG | 300 | Gas Turbine/Jet Engine (Simple Cycle Operation) | MRO | Off-Peak | 63.7 | 49 | 1 | 1 | 5590-Other auxiliary system problems B | U1-Forced - Immediate | 300-Gas Turbine/Jet Engine (Simple Cycle Operation)
5590 | Other auxiliary system problems B | Jet Engine | Auxiliary Systems | U1 | Forced - Immediate | 2019 | Oil | DI | 300 | Gas Turbine/Jet Engine (Simple Cycle Operation) | RFC | Summer | 72.4266 | 44.8 | 1 | 1 | 5590-Other auxiliary system problems B | U1-Forced - Immediate | 300-Gas Turbine/Jet Engine (Simple Cycle Operation)
5590 | Other auxiliary system problems B | Jet Engine | Auxiliary Systems | D1 | Forced - Immediate | 2019 | Gas | GG | 300 | Gas Turbine/Jet Engine (Simple Cycle Operation) | RFC | Summer | 188.02 | 11.9 | 1 | 1 | 5590-Other auxiliary system problems B | D1-Forced - Immediate | 300-Gas Turbine/Jet Engine (Simple Cycle Operation)
5590 | Other auxiliary system problems B | Jet Engine | Auxiliary Systems | U1 | Forced - Immediate | 2019 | Gas | GG | 300 | Gas Turbine/Jet Engine (Simple Cycle Operation) | SERC | Off-Peak | 194.3333 | 44 | 1 | 1 | 5590-Other auxiliary system problems B | U1-Forced - Immediate | 300-Gas Turbine/Jet Engine (Simple Cycle Operation)
5590 | Other auxiliary system problems B | Jet Engine | Auxiliary Systems | D1 | Forced - Immediate | 2019 | Gas | GG | 300 | Gas Turbine/Jet Engine (Simple Cycle Operation) | MRO | Winter | 48.07 | 20.9 | 1 | 1 | 5590-Other auxiliary system problems B | D1-Forced - Immediate | 300-Gas Turbine/Jet Engine (Simple Cycle Operation)
5590 | Other auxiliary system problems B | Jet Engine | Auxiliary Systems | U1 | Forced - Immediate | 2019 | Oil | DI | 300 | Gas Turbine/Jet Engine (Simple Cycle Operation) | RFC | Summer | 72.1033 | 44.6 | 1 | 1 | 5590-Other auxiliary system problems B | U1-Forced - Immediate | 300-Gas Turbine/Jet Engine (Simple Cycle Operation)
5590 | Other auxiliary system problems B | Jet Engine | Auxiliary Systems | U1 | Forced - Immediate | 2019 | Oil | DI | 300 | Gas Turbine/Jet Engine (Simple Cycle Operation) | RFC | Summer | 1013.9867 | 45.2 | 1 | 1 | 5590-Other auxiliary system problems B | U1-Forced - Immediate | 300-Gas Turbine/Jet Engine (Simple Cycle Operation)
5590 | Other auxiliary system problems B | Jet Engine | Auxiliary Systems | D1 | Forced - Immediate | 2019 | Gas | GG | 300 | Gas Turbine/Jet Engine (Simple Cycle Operation) | RFC | Summer | 72 | 32 | 1 | 1 | 5590-Other auxiliary system problems B | D1-Forced - Immediate | 300-Gas Turbine/Jet Engine (Simple Cycle Operation)
5590 | Other auxiliary system problems B | Jet Engine | Auxiliary Systems | D1 | Forced - Immediate | 2019 | Gas | GG | 300 | Gas Turbine/Jet Engine (Simple Cycle Operation) | RFC | Summer | 82.3083 | 11.9 | 1 | 1 | 5590-Other auxiliary system problems B | D1-Forced - Immediate | 300-Gas Turbine/Jet Engine (Simple Cycle Operation)
5590 | Other auxiliary system problems B | Jet Engine | Auxiliary Systems | D1 | Forced - Immediate | 2019 | Gas | GG | 300 | Gas Turbine/Jet Engine (Simple Cycle Operation) | RFC | Summer | 83.1017 | 11.9 | 1 | 1 | 5590-Other auxiliary system problems B | D1-Forced - Immediate | 300-Gas Turbine/Jet Engine (Simple Cycle Operation)
5590 | Other auxiliary system problems B | Jet Engine | Auxiliary Systems | SF | Startup Failure | 2019 | Gas | GG | 300 | Gas Turbine/Jet Engine (Simple Cycle Operation) | WECC | Winter | 53.2 | 57 | 1 | 1 | 5590-Other auxiliary system problems B | SF-Startup Failure | 300-Gas Turbine/Jet Engine (Simple Cycle Operation)
5590 | Other auxiliary system problems B | Jet Engine | Auxiliary Systems | U1 | Forced - Immediate | 2019 | Gas | GG | 300 | Gas Turbine/Jet Engine (Simple Cycle Operation) | NPCC | Off-Peak | 54.6667 | 41 | 1 | 1 | 5590-Other auxiliary system problems B | U1-Forced - Immediate | 300-Gas Turbine/Jet Engine (Simple Cycle Operation)
5590 | Other auxiliary system problems B | Jet Engine | Auxiliary Systems | U1 | Forced - Immediate | 2019 | Gas | GG | 300 | Gas Turbine/Jet Engine (Simple Cycle Operation) | SERC | Off-Peak | 192.8667 | 44 | 1 | 1 | 5590-Other auxiliary system problems B | U1-Forced - Immediate | 300-Gas Turbine/Jet Engine (Simple Cycle Operation)
5590 | Other auxiliary system problems B | Jet Engine | Auxiliary Systems | U1 | Forced - Immediate | 2019 | Gas | GG | 300 | Gas Turbine/Jet Engine (Simple Cycle Operation) | WECC | Summer | 229.6666 | 52 | 1 | 1 | 5590-Other auxiliary system problems B | U1-Forced - Immediate | 300-Gas Turbine/Jet Engine (Simple Cycle Operation)
5590 | Other auxiliary system problems B | Jet Engine | Auxiliary Systems | U1 | Forced - Immediate | 2019 | Oil | DI | 300 | Gas Turbine/Jet Engine (Simple Cycle Operation) | RFC | Off-Peak | 19.64 | 49.1 | 1 | 1 | 5590-Other auxiliary system problems B | U1-Forced - Immediate | 300-Gas Turbine/Jet Engine (Simple Cycle Operation)
5590 | Other auxiliary system problems B | Jet Engine | Auxiliary Systems | U1 | Forced - Immediate | 2019 | Oil | DI | 300 | Gas Turbine/Jet Engine (Simple Cycle Operation) | RFC | Off-Peak | 72928.5 | 18 | 1 | 1 | 5590-Other auxiliary system problems B | U1-Forced - Immediate | 300-Gas Turbine/Jet Engine (Simple Cycle Operation)
5590 | Other auxiliary system problems B | Jet Engine | Auxiliary Systems | U1 | Forced - Immediate | 2019 | Gas | GG | 300 | Gas Turbine/Jet Engine (Simple Cycle Operation) | WECC | Off-Peak | 163.4 | 38 | 1 | 1 | 5590-Other auxiliary system problems B | U1-Forced - Immediate | 300-Gas Turbine/Jet Engine (Simple Cycle Operation)
5590 | Other auxiliary system problems B | Jet Engine | Auxiliary Systems | U1 | Forced - Immediate | 2019 | Gas | GG | 300 | Gas Turbine/Jet Engine (Simple Cycle Operation) | MRO | Off-Peak | 173.01 | 65.7 | 1 | 1 | 5590-Other auxiliary system problems B | U1-Forced - Immediate | 300-Gas Turbine/Jet Engine (Simple Cycle Operation)
5590 | Other auxiliary system problems B | Jet Engine | Auxiliary Systems | U1 | Forced - Immediate | 2019 | Gas | GG | 300 | Gas Turbine/Jet Engine (Simple Cycle Operation) | WECC | Off-Peak | 214.6666 | 46 | 1 | 1 | 5590-Other auxiliary system problems B | U1-Forced - Immediate | 300-Gas Turbine/Jet Engine (Simple Cycle Operation)
5590 | Other auxiliary system problems B | Jet Engine | Auxiliary Systems | U1 | Forced - Immediate | 2019 | Gas | GG | 300 | Gas Turbine/Jet Engine (Simple Cycle Operation) | RFC | Summer | 4.37 | 43.7 | 1 | 1 | 5590-Other auxiliary system problems B | U1-Forced - Immediate | 300-Gas Turbine/Jet Engine (Simple Cycle Operation)
5590 | Other auxiliary system problems B | Jet Engine | Auxiliary Systems | U1 | Forced - Immediate | 2019 | Gas | GG | 300 | Gas Turbine/Jet Engine (Simple Cycle Operation) | WECC | Summer | 33.5667 | 38 | 1 | 1 | 5590-Other auxiliary system problems B | U1-Forced - Immediate | 300-Gas Turbine/Jet Engine (Simple Cycle Operation)
5590 | Other auxiliary system problems B | Jet Engine | Auxiliary Systems | U1 | Forced - Immediate | 2019 | Gas | GG | 300 | Gas Turbine/Jet Engine (Simple Cycle Operation) | NPCC | Summer | 35.5333 | 41 | 1 | 1 | 5590-Other auxiliary system problems B | U1-Forced - Immediate | 300-Gas Turbine/Jet Engine (Simple Cycle Operation)
5590 | Other auxiliary system problems B | Jet Engine | Auxiliary Systems | U1 | Forced - Immediate | 2019 | Gas | GG | 300 | Gas Turbine/Jet Engine (Simple Cycle Operation) | NPCC | Summer | 38.2667 | 41 | 1 | 1 | 5590-Other auxiliary system problems B | U1-Forced - Immediate | 300-Gas Turbine/Jet Engine (Simple Cycle Operation)
5590 | Other auxiliary system problems B | Jet Engine | Auxiliary Systems | U1 | Forced - Immediate | 2019 | Gas | GG | 300 | Gas Turbine/Jet Engine (Simple Cycle Operation) | WECC | Winter | 123.75 | 49.5 | 1 | 1 | 5590-Other auxiliary system problems B | U1-Forced - Immediate | 300-Gas Turbine/Jet Engine (Simple Cycle Operation)
5590 | Other auxiliary system problems B | Jet Engine | Auxiliary Systems | U1 | Forced - Immediate | 2019 | Gas | GG | 300 | Gas Turbine/Jet Engine (Simple Cycle Operation) | MRO | Winter | 1272.3666 | 49 | 1 | 1 | 5590-Other auxiliary system problems B | U1-Forced - Immediate | 300-Gas Turbine/Jet Engine (Simple Cycle Operation)
5590 | Other auxiliary system problems B | Jet Engine | Auxiliary Systems | U1 | Forced - Immediate | 2019 | Gas | GG | 300 | Gas Turbine/Jet Engine (Simple Cycle Operation) | MRO | Winter | 8941.6833 | 49 | 1 | 1 | 5590-Other auxiliary system problems B | U1-Forced - Immediate | 300-Gas Turbine/Jet Engine (Simple Cycle Operation)
5590 | Other auxiliary system problems B | Jet Engine | Auxiliary Systems | U1 | Forced - Immediate | 2019 | Oil | DI | 300 | Gas Turbine/Jet Engine (Simple Cycle Operation) | RFC | Summer | 72.5883 | 44.9 | 2 | 2 | 5590-Other auxiliary system problems B | U1-Forced - Immediate | 300-Gas Turbine/Jet Engine (Simple Cycle Operation)
5590 | Other auxiliary system problems B | Jet Engine | Auxiliary Systems | U1 | Forced - Immediate | 2019 | Gas | GG | 300 | Gas Turbine/Jet Engine (Simple Cycle Operation) | WECC | Summer | 183.6 | 102 | 1 | 1 | 5590-Other auxiliary system problems B | U1-Forced - Immediate | 300-Gas Turbine/Jet Engine (Simple Cycle Operation)
5590 | Other auxiliary system problems B | Jet Engine | Auxiliary Systems | U1 | Forced - Immediate | 2019 | Gas | GG | 300 | Gas Turbine/Jet Engine (Simple Cycle Operation) | MRO | Winter | 855.8666 | 49 | 1 | 1 | 5590-Other auxiliary system problems B | U1-Forced - Immediate | 300-Gas Turbine/Jet Engine (Simple Cycle Operation)
5590 | Other auxiliary system problems B | Jet Engine | Auxiliary Systems | U1 | Forced - Immediate | 2019 | Gas | GG | 300 | Gas Turbine/Jet Engine (Simple Cycle Operation) | MRO | Winter | 44808.8666 | 49 | 1 | 1 | 5590-Other auxiliary system problems B | U1-Forced - Immediate | 300-Gas Turbine/Jet Engine (Simple Cycle Operation)
5590 | Other auxiliary system problems B | Jet Engine | Auxiliary Systems | D1 | Forced - Immediate | 2019 | Gas | GG | 300 | Gas Turbine/Jet Engine (Simple Cycle Operation) | MRO | Off-Peak | 1339.8 | 7.7 | 1 | 1 | 5590-Other auxiliary system problems B | D1-Forced - Immediate | 300-Gas Turbine/Jet Engine (Simple Cycle Operation)
5590 | Other auxiliary system problems B | Jet Engine | Auxiliary Systems | D1 | Forced - Immediate | 2019 | Gas | GG | 300 | Gas Turbine/Jet Engine (Simple Cycle Operation) | MRO | Off-Peak | 2931.9417 | 25.7 | 1 | 1 | 5590-Other auxiliary system problems B | D1-Forced - Immediate | 300-Gas Turbine/Jet Engine (Simple Cycle Operation)
5590 | Other auxiliary system problems B | Jet Engine | Auxiliary Systems | D1 | Forced - Immediate | 2019 | Gas | GG | 300 | Gas Turbine/Jet Engine (Simple Cycle Operation) | SERC | Winter | 3571.8333 | 29 | 1 | 1 | 5590-Other auxiliary system problems B | D1-Forced - Immediate | 300-Gas Turbine/Jet Engine (Simple Cycle Operation)
5590 | Other auxiliary system problems B | Jet Engine | Auxiliary Systems | U1 | Forced - Immediate | 2019 | Gas | GG | 300 | Gas Turbine/Jet Engine (Simple Cycle Operation) | WECC | Off-Peak | 562.4 | 38 | 1 | 1 | 5590-Other auxiliary system problems B | U1-Forced - Immediate | 300-Gas Turbine/Jet Engine (Simple Cycle Operation)
5590 | Other auxiliary system problems B | Jet Engine | Auxiliary Systems | U1 | Forced - Immediate | 2019 | Gas | GG | 300 | Gas Turbine/Jet Engine (Simple Cycle Operation) | RFC | Summer | 210.4883 | 43.7 | 1 | 1 | 5590-Other auxiliary system problems B | U1-Forced - Immediate | 300-Gas Turbine/Jet Engine (Simple Cycle Operation)
5590 | Other auxiliary system problems B | Jet Engine | Auxiliary Systems | U1 | Forced - Immediate | 2019 | Gas | GG | 300 | Gas Turbine/Jet Engine (Simple Cycle Operation) | WECC | Winter | 434.775 | 49.5 | 1 | 1 | 5590-Other auxiliary system problems B | U1-Forced - Immediate | 300-Gas Turbine/Jet Engine (Simple Cycle Operation)
5590 | Other auxiliary system problems B | Jet Engine | Auxiliary Systems | U1 | Forced - Immediate | 2019 | Oil | DI | 300 | Gas Turbine/Jet Engine (Simple Cycle Operation) | RFC | Summer | 73.235 | 45.3 | 2 | 2 | 5590-Other auxiliary system problems B | U1-Forced - Immediate | 300-Gas Turbine/Jet Engine (Simple Cycle Operation)
5590 | Other auxiliary system problems B | Jet Engine | Auxiliary Systems | U1 | Forced - Immediate | 2019 | Gas | GG | 851 | CC GT units | NPCC | Winter | 877.2583 | 99.5 | 1 | 1 | 5590-Other auxiliary system problems B | U1-Forced - Immediate | 851-CC GT units
5590 | Other auxiliary system problems B | Jet Engine | Auxiliary Systems | U1 | Forced - Immediate | 2019 | Gas | GG | 851 | CC GT units | WECC | Winter | 63.9667 | 38 | 1 | 1 | 5590-Other auxiliary system problems B | U1-Forced - Immediate | 851-CC GT units
5590 | Other auxiliary system problems B | Jet Engine | Auxiliary Systems | U1 | Forced - Immediate | 2019 | Gas | GG | 851 | CC GT units | MRO | Summer | 2606.5 | 200.5 | 1 | 1 | 5590-Other auxiliary system problems B | U1-Forced - Immediate | 851-CC GT units
5590 | Other auxiliary system problems B | Jet Engine | Auxiliary Systems | D1 | Forced - Immediate | 2019 | Waste Heat | WH | 852 | CC steam units | WECC | Winter | 16.8333 | 10 | 1 | 1 | 5590-Other auxiliary system problems B | D1-Forced - Immediate | 852-CC steam units
5590 | Other auxiliary system problems B | Jet Engine | Auxiliary Systems | D1 | Forced - Immediate | 2019 | Gas | GG | 860 | Co-generator Block | WECC | Off-Peak | 153.0667 | 41 | 1 | 1 | 5590-Other auxiliary system problems B | D1-Forced - Immediate | 860-Co-generator Block
5590 | Other auxiliary system problems B | Jet Engine | Auxiliary Systems | D1 | Forced - Immediate | 2019 | Gas | GG | 860 | Co-generator Block | WECC | Winter | 20.7 | 27 | 1 | 1 | 5590-Other auxiliary system problems B | D1-Forced - Immediate | 860-Co-generator Block
5590 | Other auxiliary system problems B | Jet Engine | Auxiliary Systems | U1 | Forced - Immediate | 2019 | Gas | GG | 861 | CoG GT units | NPCC | Off-Peak | 10.35 | 23 | 1 | 1 | 5590-Other auxiliary system problems B | U1-Forced - Immediate | 861-CoG GT units
5590 | Other auxiliary system problems B | Jet Engine | Auxiliary Systems | U1 | Forced - Immediate | 2019 | Gas | GG | 861 | CoG GT units | NPCC | Summer | 7 | 21 | 1 | 1 | 5590-Other auxiliary system problems B | U1-Forced - Immediate | 861-CoG GT units
5590 | Other auxiliary system problems B | Jet Engine | Auxiliary Systems | U1 | Forced - Immediate | 2019 | Gas | GG | 861 | CoG GT units | NPCC | Winter | 67.2 | 24 | 1 | 1 | 5590-Other auxiliary system problems B | U1-Forced - Immediate | 861-CoG GT units
5590 | Other auxiliary system problems B | Jet Engine | Auxiliary Systems | U1 | Forced - Immediate | 2019 | Gas | GG | 861 | CoG GT units | NPCC | Summer | 6.3 | 21 | 1 | 1 | 5590-Other auxiliary system problems B | U1-Forced - Immediate | 861-CoG GT units
5590 | Other auxiliary system problems B | Jet Engine | Auxiliary Systems | U1 | Forced - Immediate | 2019 | Gas | GG | 861 | CoG GT units | NPCC | Summer | 8.0667 | 22 | 1 | 1 | 5590-Other auxiliary system problems B | U1-Forced - Immediate | 861-CoG GT units
5590 | Other auxiliary system problems B | Jet Engine | Auxiliary Systems | U1 | Forced - Immediate | 2019 | Gas | GG | 861 | CoG GT units | NPCC | Summer | 8.4333 | 22 | 1 | 1 | 5590-Other auxiliary system problems B | U1-Forced - Immediate | 861-CoG GT units
5590 | Other auxiliary system problems B | Jet Engine | Auxiliary Systems | U1 | Forced - Immediate | 2019 | Gas | GG | 861 | CoG GT units | NPCC | Off-Peak | 13.0333 | 23 | 1 | 1 | 5590-Other auxiliary system problems B | U1-Forced - Immediate | 861-CoG GT units
5590 | Other auxiliary system problems B | Jet Engine | Auxiliary Systems | U1 | Forced - Immediate | 2019 | Gas | GG | 861 | CoG GT units | NPCC | Winter | 44.8 | 24 | 1 | 1 | 5590-Other auxiliary system problems B | U1-Forced - Immediate | 861-CoG GT units
5590 | Other auxiliary system problems B | Jet Engine | Auxiliary Systems | U1 | Forced - Immediate | 2019 | Gas | GG | 861 | CoG GT units | NPCC | Off-Peak | 9.5833 | 23 | 1 | 1 | 5590-Other auxiliary system problems B | U1-Forced - Immediate | 861-CoG GT units
5590 | Other auxiliary system problems B | Jet Engine | Auxiliary Systems | U1 | Forced - Immediate | 2019 | Gas | GG | 861 | CoG GT units | NPCC | Off-Peak | 422.4333 | 23 | 1 | 1 | 5590-Other auxiliary system problems B | U1-Forced - Immediate | 861-CoG GT units
5590 | Other auxiliary system problems B | Jet Engine | Auxiliary Systems | U1 | Forced - Immediate | 2019 | Gas | GG | 861 | CoG GT units | NPCC | Summer | 7.7 | 22 | 1 | 1 | 5590-Other auxiliary system problems B | U1-Forced - Immediate | 861-CoG GT units
5590 | Other auxiliary system problems B | Jet Engine | Auxiliary Systems | U1 | Forced - Immediate | 2019 | Gas | GG | 861 | CoG GT units | NPCC | Summer | 31.9 | 22 | 1 | 1 | 5590-Other auxiliary system problems B | U1-Forced - Immediate | 861-CoG GT units
5590 | Other auxiliary system problems B | Jet Engine | Auxiliary Systems | U1 | Forced - Immediate | 2019 | Gas | GG | 861 | CoG GT units | NPCC | Summer | 9.8 | 21 | 1 | 1 | 5590-Other auxiliary system problems B | U1-Forced - Immediate | 861-CoG GT units
5590 | Other auxiliary system problems B | Jet Engine | Auxiliary Systems | U1 | Forced - Immediate | 2019 | Gas | GG | 861 | CoG GT units | NPCC | Summer | 63.35 | 21 | 1 | 1 | 5590-Other auxiliary system problems B | U1-Forced - Immediate | 861-CoG GT units
5590 | Other auxiliary system problems B | Jet Engine | Auxiliary Systems | U1 | Forced - Immediate | 2019 | Gas | GG | 861 | CoG GT units | NPCC | Off-Peak | 159.85 | 23 | 1 | 1 | 5590-Other auxiliary system problems B | U1-Forced - Immediate | 861-CoG GT units
5590 | Other auxiliary system problems B | Jet Engine | Auxiliary Systems | U1 | Forced - Immediate | 2019 | Gas | GG | 861 | CoG GT units | NPCC | Summer | 46.2 | 21 | 1 | 1 | 5590-Other auxiliary system problems B | U1-Forced - Immediate | 861-CoG GT units
5600 | Reduction gear A | Jet Engine | Miscellaneous (Jet Engine) | U1 | Forced - Immediate | 2019 | Gas | GG | 300 | Gas Turbine/Jet Engine (Simple Cycle Operation) | TRE | Summer | 9.1933 | 19.7 | 1 | 1 | 5600-Reduction gear A | U1-Forced - Immediate | 300-Gas Turbine/Jet Engine (Simple Cycle Operation)
5600 | Reduction gear A | Jet Engine | Miscellaneous (Jet Engine) | U1 | Forced - Immediate | 2019 | Gas | GG | 851 | CC GT units | WECC | Summer | 1457.775 | 46.5 | 1 | 1 | 5600-Reduction gear A | U1-Forced - Immediate | 851-CC GT units
5600 | Reduction gear A | Jet Engine | Miscellaneous (Jet Engine) | D1 | Forced - Immediate | 2019 | Waste Heat | WH | 852 | CC steam units | WECC | Summer | 838.6125 | 26.75 | 1 | 1 | 5600-Reduction gear A | D1-Forced - Immediate | 852-CC steam units
5601 | Load shaft and bearings B | Jet Engine | Miscellaneous (Jet Engine) | D1 | Forced - Immediate | 2019 | Gas | GG | 300 | Gas Turbine/Jet Engine (Simple Cycle Operation) | SERC | Off-Peak | 66.8666 | 68 | 1 | 1 | 5601-Load shaft and bearings B | D1-Forced - Immediate | 300-Gas Turbine/Jet Engine (Simple Cycle Operation)
5601 | Load shaft and bearings B | Jet Engine | Miscellaneous (Jet Engine) | D1 | Forced - Immediate | 2019 | Gas | GG | 300 | Gas Turbine/Jet Engine (Simple Cycle Operation) | SERC | Off-Peak | 137.1333 | 68 | 1 | 1 | 5601-Load shaft and bearings B | D1-Forced - Immediate | 300-Gas Turbine/Jet Engine (Simple Cycle Operation)
5601 | Load shaft and bearings B | Jet Engine | Miscellaneous (Jet Engine) | U1 | Forced - Immediate | 2019 | Gas | GG | 300 | Gas Turbine/Jet Engine (Simple Cycle Operation) | WECC | Summer | 173.4 | 102 | 1 | 1 | 5601-Load shaft and bearings B | U1-Forced - Immediate | 300-Gas Turbine/Jet Engine (Simple Cycle Operation)
5606 | Jet Engine Clutch | Jet Engine | Miscellaneous (Jet Engine) | U1 | Forced - Immediate | 2019 | Gas | GG | 300 | Gas Turbine/Jet Engine (Simple Cycle Operation) | WECC | Summer | 1728.7533 | 100.9 | 1 | 1 | 5606-Jet Engine Clutch | U1-Forced - Immediate | 300-Gas Turbine/Jet Engine (Simple Cycle Operation)
5606 | Jet Engine Clutch | Jet Engine | Miscellaneous (Jet Engine) | U1 | Forced - Immediate | 2019 | Gas | GG | 300 | Gas Turbine/Jet Engine (Simple Cycle Operation) | RFC | Off-Peak | 16.415 | 46.9 | 1 | 1 | 5606-Jet Engine Clutch | U1-Forced - Immediate | 300-Gas Turbine/Jet Engine (Simple Cycle Operation)
5606 | Jet Engine Clutch | Jet Engine | Miscellaneous (Jet Engine) | U1 | Forced - Immediate | 2019 | Gas | GG | 300 | Gas Turbine/Jet Engine (Simple Cycle Operation) | WECC | Off-Peak | 191.1 | 91 | 1 | 1 | 5606-Jet Engine Clutch | U1-Forced - Immediate | 300-Gas Turbine/Jet Engine (Simple Cycle Operation)
5606 | Jet Engine Clutch | Jet Engine | Miscellaneous (Jet Engine) | U1 | Forced - Immediate | 2019 | Gas | GG | 300 | Gas Turbine/Jet Engine (Simple Cycle Operation) | RFC | Winter | 42.34 | 43.8 | 1 | 1 | 5606-Jet Engine Clutch | U1-Forced - Immediate | 300-Gas Turbine/Jet Engine (Simple Cycle Operation)
5606 | Jet Engine Clutch | Jet Engine | Miscellaneous (Jet Engine) | D1 | Forced - Immediate | 2019 | Gas | GG | 300 | Gas Turbine/Jet Engine (Simple Cycle Operation) | RFC | Off-Peak | 933.8925 | 46.89 | 1 | 1 | 5606-Jet Engine Clutch | D1-Forced - Immediate | 300-Gas Turbine/Jet Engine (Simple Cycle Operation)
5606 | Jet Engine Clutch | Jet Engine | Miscellaneous (Jet Engine) | U1 | Forced - Immediate | 2019 | Gas | GG | 300 | Gas Turbine/Jet Engine (Simple Cycle Operation) | RFC | Summer | 185.5 | 42 | 1 | 1 | 5606-Jet Engine Clutch | U1-Forced - Immediate | 300-Gas Turbine/Jet Engine (Simple Cycle Operation)
5606 | Jet Engine Clutch | Jet Engine | Miscellaneous (Jet Engine) | U1 | Forced - Immediate | 2019 | Gas | GG | 300 | Gas Turbine/Jet Engine (Simple Cycle Operation) | WECC | Winter | 647.4416 | 100.9 | 1 | 1 | 5606-Jet Engine Clutch | U1-Forced - Immediate | 300-Gas Turbine/Jet Engine (Simple Cycle Operation)
5606 | Jet Engine Clutch | Jet Engine | Miscellaneous (Jet Engine) | U1 | Forced - Immediate | 2019 | Gas | GG | 300 | Gas Turbine/Jet Engine (Simple Cycle Operation) | RFC | Summer | 25.795 | 46.9 | 1 | 1 | 5606-Jet Engine Clutch | U1-Forced - Immediate | 300-Gas Turbine/Jet Engine (Simple Cycle Operation)
5606 | Jet Engine Clutch | Jet Engine | Miscellaneous (Jet Engine) | U1 | Forced - Immediate | 2019 | Gas | GG | 300 | Gas Turbine/Jet Engine (Simple Cycle Operation) | MRO | Off-Peak | 59.25 | 45 | 1 | 1 | 5606-Jet Engine Clutch | U1-Forced - Immediate | 300-Gas Turbine/Jet Engine (Simple Cycle Operation)
5606 | Jet Engine Clutch | Jet Engine | Miscellaneous (Jet Engine) | U1 | Forced - Immediate | 2019 | Gas | GG | 300 | Gas Turbine/Jet Engine (Simple Cycle Operation) | RFC | Summer | 250.1333 | 46.9 | 1 | 1 | 5606-Jet Engine Clutch | U1-Forced - Immediate | 300-Gas Turbine/Jet Engine (Simple Cycle Operation)
5610 | Intercoolers B | Jet Engine | Miscellaneous (Jet Engine) | U1 | Forced - Immediate | 2019 | Gas | GG | 300 | Gas Turbine/Jet Engine (Simple Cycle Operation) | WECC | Off-Peak | 24.2666 | 112 | 1 | 1 | 5610-Intercoolers B | U1-Forced - Immediate | 300-Gas Turbine/Jet Engine (Simple Cycle Operation)
5640 | Fire detection and extinguishing system A | Jet Engine | Miscellaneous (Jet Engine) | SF | Startup Failure | 2019 | Gas | GG | 300 | Gas Turbine/Jet Engine (Simple Cycle Operation) | MRO | Off-Peak | 5.475 | 65.7 | 1 | 1 | 5640-Fire detection and extinguishing system A | SF-Startup Failure | 300-Gas Turbine/Jet Engine (Simple Cycle Operation)
5640 | Fire detection and extinguishing system A | Jet Engine | Miscellaneous (Jet Engine) | U1 | Forced - Immediate | 2019 | Gas | GG | 300 | Gas Turbine/Jet Engine (Simple Cycle Operation) | MRO | Off-Peak | 27.375 | 65.7 | 1 | 1 | 5640-Fire detection and extinguishing system A | U1-Forced - Immediate | 300-Gas Turbine/Jet Engine (Simple Cycle Operation)
5640 | Fire detection and extinguishing system A | Jet Engine | Miscellaneous (Jet Engine) | U1 | Forced - Immediate | 2019 | Gas | GG | 300 | Gas Turbine/Jet Engine (Simple Cycle Operation) | SERC | Off-Peak | 2726.5666 | 157 | 1 | 1 | 5640-Fire detection and extinguishing system A | U1-Forced - Immediate | 300-Gas Turbine/Jet Engine (Simple Cycle Operation)
5640 | Fire detection and extinguishing system A | Jet Engine | Miscellaneous (Jet Engine) | U1 | Forced - Immediate | 2019 | Gas | GG | 300 | Gas Turbine/Jet Engine (Simple Cycle Operation) | TRE | Summer | 17.6333 | 46 | 1 | 1 | 5640-Fire detection and extinguishing system A | U1-Forced - Immediate | 300-Gas Turbine/Jet Engine (Simple Cycle Operation)
5640 | Fire detection and extinguishing system A | Jet Engine | Miscellaneous (Jet Engine) | U1 | Forced - Immediate | 2019 | Gas | GG | 300 | Gas Turbine/Jet Engine (Simple Cycle Operation) | TRE | Summer | 22.2333 | 46 | 1 | 1 | 5640-Fire detection and extinguishing system A | U1-Forced - Immediate | 300-Gas Turbine/Jet Engine (Simple Cycle Operation)
5640 | Fire detection and extinguishing system A | Jet Engine | Miscellaneous (Jet Engine) | U1 | Forced - Immediate | 2019 | Gas | GG | 300 | Gas Turbine/Jet Engine (Simple Cycle Operation) | WECC | Summer | 54.6 | 52 | 1 | 1 | 5640-Fire detection and extinguishing system A | U1-Forced - Immediate | 300-Gas Turbine/Jet Engine (Simple Cycle Operation)
5640 | Fire detection and extinguishing system A | Jet Engine | Miscellaneous (Jet Engine) | U1 | Forced - Immediate | 2019 | Gas | GG | 300 | Gas Turbine/Jet Engine (Simple Cycle Operation) | NPCC | Summer | 97.75 | 57.5 | 1 | 1 | 5640-Fire detection and extinguishing system A | U1-Forced - Immediate | 300-Gas Turbine/Jet Engine (Simple Cycle Operation)
5640 | Fire detection and extinguishing system A | Jet Engine | Miscellaneous (Jet Engine) | U1 | Forced - Immediate | 2019 | Gas | GG | 300 | Gas Turbine/Jet Engine (Simple Cycle Operation) | MRO | Off-Peak | 7334.2883 | 47.9 | 1 | 1 | 5640-Fire detection and extinguishing system A | U1-Forced - Immediate | 300-Gas Turbine/Jet Engine (Simple Cycle Operation)
5640 | Fire detection and extinguishing system A | Jet Engine | Miscellaneous (Jet Engine) | U1 | Forced - Immediate | 2019 | Gas | GG | 300 | Gas Turbine/Jet Engine (Simple Cycle Operation) | WECC | Winter | 74.1 | 46.8 | 1 | 1 | 5640-Fire detection and extinguishing system A | U1-Forced - Immediate | 300-Gas Turbine/Jet Engine (Simple Cycle Operation)
5640 | Fire detection and extinguishing system A | Jet Engine | Miscellaneous (Jet Engine) | U1 | Forced - Immediate | 2019 | Gas | GG | 300 | Gas Turbine/Jet Engine (Simple Cycle Operation) | RFC | Winter | 90.6666 | 40 | 1 | 1 | 5640-Fire detection and extinguishing system A | U1-Forced - Immediate | 300-Gas Turbine/Jet Engine (Simple Cycle Operation)
5640 | Fire detection and extinguishing system A | Jet Engine | Miscellaneous (Jet Engine) | U1 | Forced - Immediate | 2019 | Gas | GG | 300 | Gas Turbine/Jet Engine (Simple Cycle Operation) | WECC | Winter | 676.26 | 46.8 | 1 | 1 | 5640-Fire detection and extinguishing system A | U1-Forced - Immediate | 300-Gas Turbine/Jet Engine (Simple Cycle Operation)
5640 | Fire detection and extinguishing system A | Jet Engine | Miscellaneous (Jet Engine) | SF | Startup Failure | 2019 | Gas | GG | 300 | Gas Turbine/Jet Engine (Simple Cycle Operation) | SERC | Off-Peak | 480 | 120 | 1 | 1 | 5640-Fire detection and extinguishing system A | SF-Startup Failure | 300-Gas Turbine/Jet Engine (Simple Cycle Operation)
5640 | Fire detection and extinguishing system A | Jet Engine | Miscellaneous (Jet Engine) | U1 | Forced - Immediate | 2019 | Gas | GG | 300 | Gas Turbine/Jet Engine (Simple Cycle Operation) | RFC | Off-Peak | 91.76 | 44.4 | 1 | 1 | 5640-Fire detection and extinguishing system A | U1-Forced - Immediate | 300-Gas Turbine/Jet Engine (Simple Cycle Operation)
5640 | Fire detection and extinguishing system A | Jet Engine | Miscellaneous (Jet Engine) | U1 | Forced - Immediate | 2019 | Gas | GG | 300 | Gas Turbine/Jet Engine (Simple Cycle Operation) | MRO | Off-Peak | 6193.32 | 65.7 | 1 | 1 | 5640-Fire detection and extinguishing system A | U1-Forced - Immediate | 300-Gas Turbine/Jet Engine (Simple Cycle Operation)
5640 | Fire detection and extinguishing system A | Jet Engine | Miscellaneous (Jet Engine) | U1 | Forced - Immediate | 2019 | Gas | GG | 300 | Gas Turbine/Jet Engine (Simple Cycle Operation) | SERC | Summer | 9.3166 | 43 | 1 | 1 | 5640-Fire detection and extinguishing system A | U1-Forced - Immediate | 300-Gas Turbine/Jet Engine (Simple Cycle Operation)
5640 | Fire detection and extinguishing system A | Jet Engine | Miscellaneous (Jet Engine) | U1 | Forced - Immediate | 2019 | Gas | GG | 300 | Gas Turbine/Jet Engine (Simple Cycle Operation) | MRO | Summer | 224.475 | 65.7 | 1 | 1 | 5640-Fire detection and extinguishing system A | U1-Forced - Immediate | 300-Gas Turbine/Jet Engine (Simple Cycle Operation)
5640 | Fire detection and extinguishing system A | Jet Engine | Miscellaneous (Jet Engine) | U1 | Forced - Immediate | 2019 | Gas | GG | 300 | Gas Turbine/Jet Engine (Simple Cycle Operation) | WECC | Winter | 795 | 159 | 1 | 1 | 5640-Fire detection and extinguishing system A | U1-Forced - Immediate | 300-Gas Turbine/Jet Engine (Simple Cycle Operation)
5640 | Fire detection and extinguishing system A | Jet Engine | Miscellaneous (Jet Engine) | U1 | Forced - Immediate | 2019 | Gas | GG | 300 | Gas Turbine/Jet Engine (Simple Cycle Operation) | SERC | Summer | 14.3333 | 43 | 1 | 1 | 5640-Fire detection and extinguishing system A | U1-Forced - Immediate | 300-Gas Turbine/Jet Engine (Simple Cycle Operation)
5640 | Fire detection and extinguishing system A | Jet Engine | Miscellaneous (Jet Engine) | U1 | Forced - Immediate | 2019 | Gas | GG | 300 | Gas Turbine/Jet Engine (Simple Cycle Operation) | MRO | Summer | 19.71 | 65.7 | 1 | 1 | 5640-Fire detection and extinguishing system A | U1-Forced - Immediate | 300-Gas Turbine/Jet Engine (Simple Cycle Operation)
5640 | Fire detection and extinguishing system A | Jet Engine | Miscellaneous (Jet Engine) | U1 | Forced - Immediate | 2019 | Gas | GG | 300 | Gas Turbine/Jet Engine (Simple Cycle Operation) | WECC | Summer | 286 | 52 | 1 | 1 | 5640-Fire detection and extinguishing system A | U1-Forced - Immediate | 300-Gas Turbine/Jet Engine (Simple Cycle Operation)
5640 | Fire detection and extinguishing system A | Jet Engine | Miscellaneous (Jet Engine) | U1 | Forced - Immediate | 2019 | Gas | GG | 300 | Gas Turbine/Jet Engine (Simple Cycle Operation) | WECC | Summer | 1928.6667 | 44 | 2 | 2 | 5640-Fire detection and extinguishing system A | U1-Forced - Immediate | 300-Gas Turbine/Jet Engine (Simple Cycle Operation)
5640 | Fire detection and extinguishing system A | Jet Engine | Miscellaneous (Jet Engine) | U1 | Forced - Immediate | 2019 | Gas | GG | 300 | Gas Turbine/Jet Engine (Simple Cycle Operation) | WECC | Summer | 13.3 | 38 | 1 | 1 | 5640-Fire detection and extinguishing system A | U1-Forced - Immediate | 300-Gas Turbine/Jet Engine (Simple Cycle Operation)
5640 | Fire detection and extinguishing system A | Jet Engine | Miscellaneous (Jet Engine) | U1 | Forced - Immediate | 2019 | Gas | GG | 300 | Gas Turbine/Jet Engine (Simple Cycle Operation) | TRE | Summer | 23 | 46 | 1 | 1 | 5640-Fire detection and extinguishing system A | U1-Forced - Immediate | 300-Gas Turbine/Jet Engine (Simple Cycle Operation)
5640 | Fire detection and extinguishing system A | Jet Engine | Miscellaneous (Jet Engine) | U1 | Forced - Immediate | 2019 | Gas | GG | 300 | Gas Turbine/Jet Engine (Simple Cycle Operation) | MRO | Summer | 55.5333 | 49 | 1 | 1 | 5640-Fire detection and extinguishing system A | U1-Forced - Immediate | 300-Gas Turbine/Jet Engine (Simple Cycle Operation)
5640 | Fire detection and extinguishing system A | Jet Engine | Miscellaneous (Jet Engine) | SF | Startup Failure | 2019 | Gas | GG | 300 | Gas Turbine/Jet Engine (Simple Cycle Operation) | WECC | Winter | 25.575 | 49.5 | 1 | 1 | 5640-Fire detection and extinguishing system A | SF-Startup Failure | 300-Gas Turbine/Jet Engine (Simple Cycle Operation)
5640 | Fire detection and extinguishing system A | Jet Engine | Miscellaneous (Jet Engine) | U1 | Forced - Immediate | 2019 | Gas | GG | 300 | Gas Turbine/Jet Engine (Simple Cycle Operation) | WECC | Off-Peak | 90 | 40 | 1 | 1 | 5640-Fire detection and extinguishing system A | U1-Forced - Immediate | 300-Gas Turbine/Jet Engine (Simple Cycle Operation)
5640 | Fire detection and extinguishing system A | Jet Engine | Miscellaneous (Jet Engine) | U1 | Forced - Immediate | 2019 | Gas | GG | 300 | Gas Turbine/Jet Engine (Simple Cycle Operation) | WECC | Off-Peak | 157.04 | 45.3 | 1 | 1 | 5640-Fire detection and extinguishing system A | U1-Forced - Immediate | 300-Gas Turbine/Jet Engine (Simple Cycle Operation)
5640 | Fire detection and extinguishing system A | Jet Engine | Miscellaneous (Jet Engine) | U1 | Forced - Immediate | 2019 | Gas | GG | 300 | Gas Turbine/Jet Engine (Simple Cycle Operation) | WECC | Summer | 167.3333 | 40 | 1 | 1 | 5640-Fire detection and extinguishing system A | U1-Forced - Immediate | 300-Gas Turbine/Jet Engine (Simple Cycle Operation)
5640 | Fire detection and extinguishing system A | Jet Engine | Miscellaneous (Jet Engine) | U1 | Forced - Immediate | 2019 | Gas | GG | 300 | Gas Turbine/Jet Engine (Simple Cycle Operation) | TRE | Summer | 18.4 | 46 | 1 | 1 | 5640-Fire detection and extinguishing system A | U1-Forced - Immediate | 300-Gas Turbine/Jet Engine (Simple Cycle Operation)
5640 | Fire detection and extinguishing system A | Jet Engine | Miscellaneous (Jet Engine) | U1 | Forced - Immediate | 2019 | Gas | GG | 300 | Gas Turbine/Jet Engine (Simple Cycle Operation) | SERC | Summer | 31.0333 | 49 | 1 | 1 | 5640-Fire detection and extinguishing system A | U1-Forced - Immediate | 300-Gas Turbine/Jet Engine (Simple Cycle Operation)
5640 | Fire detection and extinguishing system A | Jet Engine | Miscellaneous (Jet Engine) | U1 | Forced - Immediate | 2019 | Gas | GG | 300 | Gas Turbine/Jet Engine (Simple Cycle Operation) | TRE | Summer | 75.9 | 46 | 1 | 1 | 5640-Fire detection and extinguishing system A | U1-Forced - Immediate | 300-Gas Turbine/Jet Engine (Simple Cycle Operation)
5640 | Fire detection and extinguishing system A | Jet Engine | Miscellaneous (Jet Engine) | U1 | Forced - Immediate | 2019 | Gas | GG | 300 | Gas Turbine/Jet Engine (Simple Cycle Operation) | WECC | Summer | 1091.5 | 37 | 1 | 1 | 5640-Fire detection and extinguishing system A | U1-Forced - Immediate | 300-Gas Turbine/Jet Engine (Simple Cycle Operation)
5640 | Fire detection and extinguishing system A | Jet Engine | Miscellaneous (Jet Engine) | U1 | Forced - Immediate | 2019 | Gas | GG | 300 | Gas Turbine/Jet Engine (Simple Cycle Operation) | WECC | Winter | 53.04 | 46.8 | 1 | 1 | 5640-Fire detection and extinguishing system A | U1-Forced - Immediate | 300-Gas Turbine/Jet Engine (Simple Cycle Operation)
5640 | Fire detection and extinguishing system A | Jet Engine | Miscellaneous (Jet Engine) | U1 | Forced - Immediate | 2019 | Gas | GG | 851 | CC GT units | WECC | Off-Peak | 54.4667 | 38 | 1 | 1 | 5640-Fire detection and extinguishing system A | U1-Forced - Immediate | 851-CC GT units
5640 | Fire detection and extinguishing system A | Jet Engine | Miscellaneous (Jet Engine) | U1 | Forced - Immediate | 2019 | Gas | GG | 851 | CC GT units | WECC | Off-Peak | 164.0333 | 38 | 1 | 1 | 5640-Fire detection and extinguishing system A | U1-Forced - Immediate | 851-CC GT units
5640 | Fire detection and extinguishing system A | Jet Engine | Miscellaneous (Jet Engine) | U1 | Forced - Immediate | 2019 | Waste Heat | WH | 852 | CC steam units | TRE | Off-Peak | 6.8666 | 103 | 1 | 1 | 5640-Fire detection and extinguishing system A | U1-Forced - Immediate | 852-CC steam units
5640 | Fire detection and extinguishing system A | Jet Engine | Miscellaneous (Jet Engine) | D1 | Forced - Immediate | 2019 | Waste Heat | WH | 852 | CC steam units | WECC | Off-Peak | 43.1667 | 10 | 1 | 1 | 5640-Fire detection and extinguishing system A | D1-Forced - Immediate | 852-CC steam units
5640 | Fire detection and extinguishing system A | Jet Engine | Miscellaneous (Jet Engine) | D1 | Forced - Immediate | 2019 | Waste Heat | WH | 852 | CC steam units | WECC | Off-Peak | 14.3333 | 10 | 1 | 1 | 5640-Fire detection and extinguishing system A | D1-Forced - Immediate | 852-CC steam units
5640 | Fire detection and extinguishing system A | Jet Engine | Miscellaneous (Jet Engine) | U1 | Forced - Immediate | 2019 | Waste Heat | WH | 852 | CC steam units | TRE | Off-Peak | 121.8833 | 103 | 1 | 1 | 5640-Fire detection and extinguishing system A | U1-Forced - Immediate | 852-CC steam units
5640 | Fire detection and extinguishing system A | Jet Engine | Miscellaneous (Jet Engine) | D1 | Forced - Immediate | 2019 | Gas | GG | 860 | Co-generator Block | WECC | Off-Peak | 66.6667 | 25 | 1 | 1 | 5640-Fire detection and extinguishing system A | D1-Forced - Immediate | 860-Co-generator Block
5645 | Jet Engine Control System - data highway | Jet Engine | Miscellaneous (Jet Engine) | U1 | Forced - Immediate | 2019 | Gas | GG | 300 | Gas Turbine/Jet Engine (Simple Cycle Operation) | RFC | Off-Peak | 3.5333 | 53 | 1 | 1 | 5645-Jet Engine Control System - data highway | U1-Forced - Immediate | 300-Gas Turbine/Jet Engine (Simple Cycle Operation)
5645 | Jet Engine Control System - data highway | Jet Engine | Miscellaneous (Jet Engine) | U1 | Forced - Immediate | 2019 | Gas | GG | 300 | Gas Turbine/Jet Engine (Simple Cycle Operation) | WECC | Off-Peak | 1008 | 48 | 1 | 1 | 5645-Jet Engine Control System - data highway | U1-Forced - Immediate | 300-Gas Turbine/Jet Engine (Simple Cycle Operation)
5645 | Jet Engine Control System - data highway | Jet Engine | Miscellaneous (Jet Engine) | U1 | Forced - Immediate | 2019 | Gas | GG | 300 | Gas Turbine/Jet Engine (Simple Cycle Operation) | MRO | Winter | 21 | 45 | 1 | 1 | 5645-Jet Engine Control System - data highway | U1-Forced - Immediate | 300-Gas Turbine/Jet Engine (Simple Cycle Operation)
5645 | Jet Engine Control System - data highway | Jet Engine | Miscellaneous (Jet Engine) | U1 | Forced - Immediate | 2019 | Gas | GG | 300 | Gas Turbine/Jet Engine (Simple Cycle Operation) | MRO | Summer | 611.25 | 45 | 1 | 1 | 5645-Jet Engine Control System - data highway | U1-Forced - Immediate | 300-Gas Turbine/Jet Engine (Simple Cycle Operation)
5645 | Jet Engine Control System - data highway | Jet Engine | Miscellaneous (Jet Engine) | U1 | Forced - Immediate | 2019 | Gas | GG | 300 | Gas Turbine/Jet Engine (Simple Cycle Operation) | MRO | Off-Peak | 14.25 | 45 | 1 | 1 | 5645-Jet Engine Control System - data highway | U1-Forced - Immediate | 300-Gas Turbine/Jet Engine (Simple Cycle Operation)
5645 | Jet Engine Control System - data highway | Jet Engine | Miscellaneous (Jet Engine) | U1 | Forced - Immediate | 2019 | Gas | GG | 300 | Gas Turbine/Jet Engine (Simple Cycle Operation) | NPCC | Off-Peak | 76.5333 | 57.4 | 1 | 1 | 5645-Jet Engine Control System - data highway | U1-Forced - Immediate | 300-Gas Turbine/Jet Engine (Simple Cycle Operation)
5645 | Jet Engine Control System - data highway | Jet Engine | Miscellaneous (Jet Engine) | SF | Startup Failure | 2019 | Gas | GG | 300 | Gas Turbine/Jet Engine (Simple Cycle Operation) | MRO | Summer | 56.25 | 45 | 1 | 1 | 5645-Jet Engine Control System - data highway | SF-Startup Failure | 300-Gas Turbine/Jet Engine (Simple Cycle Operation)
5645 | Jet Engine Control System - data highway | Jet Engine | Miscellaneous (Jet Engine) | U1 | Forced - Immediate | 2019 | Gas | GG | 300 | Gas Turbine/Jet Engine (Simple Cycle Operation) | MRO | Off-Peak | 227.25 | 45 | 2 | 2 | 5645-Jet Engine Control System - data highway | U1-Forced - Immediate | 300-Gas Turbine/Jet Engine (Simple Cycle Operation)
5645 | Jet Engine Control System - data highway | Jet Engine | Miscellaneous (Jet Engine) | U1 | Forced - Immediate | 2019 | Gas | GG | 300 | Gas Turbine/Jet Engine (Simple Cycle Operation) | NPCC | Off-Peak | 361.2525 | 49.15 | 4 | 4 | 5645-Jet Engine Control System - data highway | U1-Forced - Immediate | 300-Gas Turbine/Jet Engine (Simple Cycle Operation)
5645 | Jet Engine Control System - data highway | Jet Engine | Miscellaneous (Jet Engine) | U1 | Forced - Immediate | 2019 | Gas | GG | 300 | Gas Turbine/Jet Engine (Simple Cycle Operation) | WECC | Summer | 33.6 | 48 | 1 | 1 | 5645-Jet Engine Control System - data highway | U1-Forced - Immediate | 300-Gas Turbine/Jet Engine (Simple Cycle Operation)
5645 | Jet Engine Control System - data highway | Jet Engine | Miscellaneous (Jet Engine) | U1 | Forced - Immediate | 2019 | Gas | GG | 300 | Gas Turbine/Jet Engine (Simple Cycle Operation) | MRO | Summer | 492.75 | 45 | 1 | 1 | 5645-Jet Engine Control System - data highway | U1-Forced - Immediate | 300-Gas Turbine/Jet Engine (Simple Cycle Operation)
5645 | Jet Engine Control System - data highway | Jet Engine | Miscellaneous (Jet Engine) | U1 | Forced - Immediate | 2019 | Gas | GG | 300 | Gas Turbine/Jet Engine (Simple Cycle Operation) | WECC | Winter | 11.9466 | 44.8 | 1 | 1 | 5645-Jet Engine Control System - data highway | U1-Forced - Immediate | 300-Gas Turbine/Jet Engine (Simple Cycle Operation)
5645 | Jet Engine Control System - data highway | Jet Engine | Miscellaneous (Jet Engine) | U1 | Forced - Immediate | 2019 | Gas | GG | 300 | Gas Turbine/Jet Engine (Simple Cycle Operation) | WECC | Summer | 32.9333 | 52 | 12 | 12 | 5645-Jet Engine Control System - data highway | U1-Forced - Immediate | 300-Gas Turbine/Jet Engine (Simple Cycle Operation)
5645 | Jet Engine Control System - data highway | Jet Engine | Miscellaneous (Jet Engine) | U1 | Forced - Immediate | 2019 | Gas | GG | 300 | Gas Turbine/Jet Engine (Simple Cycle Operation) | MRO | Off-Peak | 21 | 45 | 1 | 1 | 5645-Jet Engine Control System - data highway | U1-Forced - Immediate | 300-Gas Turbine/Jet Engine (Simple Cycle Operation)
5645 | Jet Engine Control System - data highway | Jet Engine | Miscellaneous (Jet Engine) | U1 | Forced - Immediate | 2019 | Gas | GG | 300 | Gas Turbine/Jet Engine (Simple Cycle Operation) | MRO | Off-Peak | 22.5 | 45 | 1 | 1 | 5645-Jet Engine Control System - data highway | U1-Forced - Immediate | 300-Gas Turbine/Jet Engine (Simple Cycle Operation)
5645 | Jet Engine Control System - data highway | Jet Engine | Miscellaneous (Jet Engine) | SF | Startup Failure | 2019 | Gas | GG | 300 | Gas Turbine/Jet Engine (Simple Cycle Operation) | MRO | Winter | 63.75 | 45 | 1 | 1 | 5645-Jet Engine Control System - data highway | SF-Startup Failure | 300-Gas Turbine/Jet Engine (Simple Cycle Operation)
5645 | Jet Engine Control System - data highway | Jet Engine | Miscellaneous (Jet Engine) | U1 | Forced - Immediate | 2019 | Gas | GG | 300 | Gas Turbine/Jet Engine (Simple Cycle Operation) | MRO | Off-Peak | 24 | 45 | 1 | 1 | 5645-Jet Engine Control System - data highway | U1-Forced - Immediate | 300-Gas Turbine/Jet Engine (Simple Cycle Operation)
5645 | Jet Engine Control System - data highway | Jet Engine | Miscellaneous (Jet Engine) | U1 | Forced - Immediate | 2019 | Gas | GG | 300 | Gas Turbine/Jet Engine (Simple Cycle Operation) | WECC | Off-Peak | 44 | 48 | 1 | 1 | 5645-Jet Engine Control System - data highway | U1-Forced - Immediate | 300-Gas Turbine/Jet Engine (Simple Cycle Operation)
5645 | Jet Engine Control System - data highway | Jet Engine | Miscellaneous (Jet Engine) | U1 | Forced - Immediate | 2019 | Gas | GG | 300 | Gas Turbine/Jet Engine (Simple Cycle Operation) | MRO | Off-Peak | 187.5 | 45 | 1 | 1 | 5645-Jet Engine Control System - data highway | U1-Forced - Immediate | 300-Gas Turbine/Jet Engine (Simple Cycle Operation)
5645 | Jet Engine Control System - data highway | Jet Engine | Miscellaneous (Jet Engine) | U1 | Forced - Immediate | 2019 | Gas | GG | 300 | Gas Turbine/Jet Engine (Simple Cycle Operation) | WECC | Winter | 32.76 | 46.8 | 1 | 1 | 5645-Jet Engine Control System - data highway | U1-Forced - Immediate | 300-Gas Turbine/Jet Engine (Simple Cycle Operation)
5645 | Jet Engine Control System - data highway | Jet Engine | Miscellaneous (Jet Engine) | U1 | Forced - Immediate | 2019 | Gas | GG | 300 | Gas Turbine/Jet Engine (Simple Cycle Operation) | WECC | Winter | 416.64 | 44.8 | 1 | 1 | 5645-Jet Engine Control System - data highway | U1-Forced - Immediate | 300-Gas Turbine/Jet Engine (Simple Cycle Operation)
5645 | Jet Engine Control System - data highway | Jet Engine | Miscellaneous (Jet Engine) | U1 | Forced - Immediate | 2019 | Gas | OG | 300 | Gas Turbine/Jet Engine (Simple Cycle Operation) | MRO | Off-Peak | 551 | 95 | 1 | 1 | 5645-Jet Engine Control System - data highway | U1-Forced - Immediate | 300-Gas Turbine/Jet Engine (Simple Cycle Operation)
5645 | Jet Engine Control System - data highway | Jet Engine | Miscellaneous (Jet Engine) | U1 | Forced - Immediate | 2019 | Gas | OG | 300 | Gas Turbine/Jet Engine (Simple Cycle Operation) | MRO | Summer | 196.3333 | 95 | 1 | 1 | 5645-Jet Engine Control System - data highway | U1-Forced - Immediate | 300-Gas Turbine/Jet Engine (Simple Cycle Operation)
5645 | Jet Engine Control System - data highway | Jet Engine | Miscellaneous (Jet Engine) | U1 | Forced - Immediate | 2019 | Gas | GG | 861 | CoG GT units | NPCC | Summer | 28 | 42 | 1 | 1 | 5645-Jet Engine Control System - data highway | U1-Forced - Immediate | 861-CoG GT units
5646 | Jet Engine Control System - hardware problems (including card failure) | Jet Engine | Miscellaneous (Jet Engine) | SF | Startup Failure | 2019 | Gas | GG | 300 | Gas Turbine/Jet Engine (Simple Cycle Operation) | WECC | Off-Peak | 136.8 | 48 | 1 | 1 | 5646-Jet Engine Control System - hardware problems (including card failure) | SF-Startup Failure | 300-Gas Turbine/Jet Engine (Simple Cycle Operation)
5646 | Jet Engine Control System - hardware problems (including card failure) | Jet Engine | Miscellaneous (Jet Engine) | SF | Startup Failure | 2019 | Gas | GG | 300 | Gas Turbine/Jet Engine (Simple Cycle Operation) | RFC | Summer | 258.3333 | 100 | 1 | 1 | 5646-Jet Engine Control System - hardware problems (including card failure) | SF-Startup Failure | 300-Gas Turbine/Jet Engine (Simple Cycle Operation)
5646 | Jet Engine Control System - hardware problems (including card failure) | Jet Engine | Miscellaneous (Jet Engine) | SF | Startup Failure | 2019 | Gas | GG | 300 | Gas Turbine/Jet Engine (Simple Cycle Operation) | NPCC | Winter | 18.6667 | 20 | 1 | 1 | 5646-Jet Engine Control System - hardware problems (including card failure) | SF-Startup Failure | 300-Gas Turbine/Jet Engine (Simple Cycle Operation)
5646 | Jet Engine Control System - hardware problems (including card failure) | Jet Engine | Miscellaneous (Jet Engine) | U1 | Forced - Immediate | 2019 | Gas | GG | 300 | Gas Turbine/Jet Engine (Simple Cycle Operation) | SERC | Off-Peak | 8.6 | 43 | 1 | 1 | 5646-Jet Engine Control System - hardware problems (including card failure) | U1-Forced - Immediate | 300-Gas Turbine/Jet Engine (Simple Cycle Operation)
5646 | Jet Engine Control System - hardware problems (including card failure) | Jet Engine | Miscellaneous (Jet Engine) | U1 | Forced - Immediate | 2019 | Gas | GG | 300 | Gas Turbine/Jet Engine (Simple Cycle Operation) | WECC | Off-Peak | 368 | 92 | 1 | 1 | 5646-Jet Engine Control System - hardware problems (including card failure) | U1-Forced - Immediate | 300-Gas Turbine/Jet Engine (Simple Cycle Operation)
5646 | Jet Engine Control System - hardware problems (including card failure) | Jet Engine | Miscellaneous (Jet Engine) | U1 | Forced - Immediate | 2019 | Gas | GG | 300 | Gas Turbine/Jet Engine (Simple Cycle Operation) | WECC | Off-Peak | 896.1666 | 47.5 | 1 | 1 | 5646-Jet Engine Control System - hardware problems (including card failure) | U1-Forced - Immediate | 300-Gas Turbine/Jet Engine (Simple Cycle Operation)
5646 | Jet Engine Control System - hardware problems (including card failure) | Jet Engine | Miscellaneous (Jet Engine) | U1 | Forced - Immediate | 2019 | Gas | GG | 300 | Gas Turbine/Jet Engine (Simple Cycle Operation) | NPCC | Summer | 271.0333 | 47 | 1 | 1 | 5646-Jet Engine Control System - hardware problems (including card failure) | U1-Forced - Immediate | 300-Gas Turbine/Jet Engine (Simple Cycle Operation)
5646 | Jet Engine Control System - hardware problems (including card failure) | Jet Engine | Miscellaneous (Jet Engine) | D1 | Forced - Immediate | 2019 | Oil | DI | 300 | Gas Turbine/Jet Engine (Simple Cycle Operation) | MRO | Off-Peak | 12.8033 | 33.4 | 1 | 1 | 5646-Jet Engine Control System - hardware problems (including card failure) | D1-Forced - Immediate | 300-Gas Turbine/Jet Engine (Simple Cycle Operation)
5646 | Jet Engine Control System - hardware problems (including card failure) | Jet Engine | Miscellaneous (Jet Engine) | SF | Startup Failure | 2019 | Gas | GG | 300 | Gas Turbine/Jet Engine (Simple Cycle Operation) | MRO | Summer | 40.5 | 45 | 1 | 1 | 5646-Jet Engine Control System - hardware problems (including card failure) | SF-Startup Failure | 300-Gas Turbine/Jet Engine (Simple Cycle Operation)
5646 | Jet Engine Control System - hardware problems (including card failure) | Jet Engine | Miscellaneous (Jet Engine) | U1 | Forced - Immediate | 2019 | Gas | GG | 300 | Gas Turbine/Jet Engine (Simple Cycle Operation) | SERC | Off-Peak | 10.0333 | 43 | 1 | 1 | 5646-Jet Engine Control System - hardware problems (including card failure) | U1-Forced - Immediate | 300-Gas Turbine/Jet Engine (Simple Cycle Operation)
5646 | Jet Engine Control System - hardware problems (including card failure) | Jet Engine | Miscellaneous (Jet Engine) | U1 | Forced - Immediate | 2019 | Gas | GG | 300 | Gas Turbine/Jet Engine (Simple Cycle Operation) | SERC | Summer | 45.15 | 43 | 1 | 1 | 5646-Jet Engine Control System - hardware problems (including card failure) | U1-Forced - Immediate | 300-Gas Turbine/Jet Engine (Simple Cycle Operation)
5646 | Jet Engine Control System - hardware problems (including card failure) | Jet Engine | Miscellaneous (Jet Engine) | U1 | Forced - Immediate | 2019 | Gas | OG | 300 | Gas Turbine/Jet Engine (Simple Cycle Operation) | MRO | Summer | 224.8333 | 95 | 1 | 1 | 5646-Jet Engine Control System - hardware problems (including card failure) | U1-Forced - Immediate | 300-Gas Turbine/Jet Engine (Simple Cycle Operation)
5646 | Jet Engine Control System - hardware problems (including card failure) | Jet Engine | Miscellaneous (Jet Engine) | U1 | Forced - Immediate | 2019 | Gas | OG | 300 | Gas Turbine/Jet Engine (Simple Cycle Operation) | MRO | Summer | 506.6666 | 95 | 1 | 1 | 5646-Jet Engine Control System - hardware problems (including card failure) | U1-Forced - Immediate | 300-Gas Turbine/Jet Engine (Simple Cycle Operation)
5646 | Jet Engine Control System - hardware problems (including card failure) | Jet Engine | Miscellaneous (Jet Engine) | SF | Startup Failure | 2019 | Gas | GG | 300 | Gas Turbine/Jet Engine (Simple Cycle Operation) | WECC | Off-Peak | 210.0666 | 92 | 1 | 1 | 5646-Jet Engine Control System - hardware problems (including card failure) | SF-Startup Failure | 300-Gas Turbine/Jet Engine (Simple Cycle Operation)
5646 | Jet Engine Control System - hardware problems (including card failure) | Jet Engine | Miscellaneous (Jet Engine) | SF | Startup Failure | 2019 | Gas | GG | 300 | Gas Turbine/Jet Engine (Simple Cycle Operation) | NPCC | Summer | 32.9 | 47 | 1 | 1 | 5646-Jet Engine Control System - hardware problems (including card failure) | SF-Startup Failure | 300-Gas Turbine/Jet Engine (Simple Cycle Operation)
5646 | Jet Engine Control System - hardware problems (including card failure) | Jet Engine | Miscellaneous (Jet Engine) | U1 | Forced - Immediate | 2019 | Gas | GG | 300 | Gas Turbine/Jet Engine (Simple Cycle Operation) | MRO | Off-Peak | 1338 | 45 | 2 | 2 | 5646-Jet Engine Control System - hardware problems (including card failure) | U1-Forced - Immediate | 300-Gas Turbine/Jet Engine (Simple Cycle Operation)
5646 | Jet Engine Control System - hardware problems (including card failure) | Jet Engine | Miscellaneous (Jet Engine) | U1 | Forced - Immediate | 2019 | Gas | GG | 300 | Gas Turbine/Jet Engine (Simple Cycle Operation) | SERC | Summer | 24.3666 | 43 | 1 | 1 | 5646-Jet Engine Control System - hardware problems (including card failure) | U1-Forced - Immediate | 300-Gas Turbine/Jet Engine (Simple Cycle Operation)
5646 | Jet Engine Control System - hardware problems (including card failure) | Jet Engine | Miscellaneous (Jet Engine) | U1 | Forced - Immediate | 2019 | Gas | GG | 300 | Gas Turbine/Jet Engine (Simple Cycle Operation) | NPCC | Summer | 191.3333 | 57.4 | 1 | 1 | 5646-Jet Engine Control System - hardware problems (including card failure) | U1-Forced - Immediate | 300-Gas Turbine/Jet Engine (Simple Cycle Operation)
5646 | Jet Engine Control System - hardware problems (including card failure) | Jet Engine | Miscellaneous (Jet Engine) | U1 | Forced - Immediate | 2019 | Gas | GG | 300 | Gas Turbine/Jet Engine (Simple Cycle Operation) | MRO | Winter | 2113.1883 | 47.9 | 1 | 1 | 5646-Jet Engine Control System - hardware problems (including card failure) | U1-Forced - Immediate | 300-Gas Turbine/Jet Engine (Simple Cycle Operation)
5646 | Jet Engine Control System - hardware problems (including card failure) | Jet Engine | Miscellaneous (Jet Engine) | SF | Startup Failure | 2019 | Gas | GG | 300 | Gas Turbine/Jet Engine (Simple Cycle Operation) | NPCC | Winter | 384 | 48 | 1 | 1 | 5646-Jet Engine Control System - hardware problems (including card failure) | SF-Startup Failure | 300-Gas Turbine/Jet Engine (Simple Cycle Operation)
5646 | Jet Engine Control System - hardware problems (including card failure) | Jet Engine | Miscellaneous (Jet Engine) | U1 | Forced - Immediate | 2019 | Gas | GG | 300 | Gas Turbine/Jet Engine (Simple Cycle Operation) | WECC | Off-Peak | 296.8 | 112 | 1 | 1 | 5646-Jet Engine Control System - hardware problems (including card failure) | U1-Forced - Immediate | 300-Gas Turbine/Jet Engine (Simple Cycle Operation)
5646 | Jet Engine Control System - hardware problems (including card failure) | Jet Engine | Miscellaneous (Jet Engine) | U1 | Forced - Immediate | 2019 | Gas | GG | 300 | Gas Turbine/Jet Engine (Simple Cycle Operation) | NPCC | Summer | 51.87 | 39.9 | 1 | 1 | 5646-Jet Engine Control System - hardware problems (including card failure) | U1-Forced - Immediate | 300-Gas Turbine/Jet Engine (Simple Cycle Operation)
5646 | Jet Engine Control System - hardware problems (including card failure) | Jet Engine | Miscellaneous (Jet Engine) | U1 | Forced - Immediate | 2019 | Gas | GG | 300 | Gas Turbine/Jet Engine (Simple Cycle Operation) | NPCC | Summer | 211.5 | 47 | 1 | 1 | 5646-Jet Engine Control System - hardware problems (including card failure) | U1-Forced - Immediate | 300-Gas Turbine/Jet Engine (Simple Cycle Operation)
5646 | Jet Engine Control System - hardware problems (including card failure) | Jet Engine | Miscellaneous (Jet Engine) | U1 | Forced - Immediate | 2019 | Gas | GG | 300 | Gas Turbine/Jet Engine (Simple Cycle Operation) | RFC | Summer | 481.6666 | 100 | 1 | 1 | 5646-Jet Engine Control System - hardware problems (including card failure) | U1-Forced - Immediate | 300-Gas Turbine/Jet Engine (Simple Cycle Operation)
5646 | Jet Engine Control System - hardware problems (including card failure) | Jet Engine | Miscellaneous (Jet Engine) | U1 | Forced - Immediate | 2019 | Gas | GG | 300 | Gas Turbine/Jet Engine (Simple Cycle Operation) | RFC | Winter | 22 | 60 | 1 | 1 | 5646-Jet Engine Control System - hardware problems (including card failure) | U1-Forced - Immediate | 300-Gas Turbine/Jet Engine (Simple Cycle Operation)
5646 | Jet Engine Control System - hardware problems (including card failure) | Jet Engine | Miscellaneous (Jet Engine) | U1 | Forced - Immediate | 2019 | Gas | OG | 300 | Gas Turbine/Jet Engine (Simple Cycle Operation) | MRO | Summer | 34.8333 | 95 | 1 | 1 | 5646-Jet Engine Control System - hardware problems (including card failure) | U1-Forced - Immediate | 300-Gas Turbine/Jet Engine (Simple Cycle Operation)
5646 | Jet Engine Control System - hardware problems (including card failure) | Jet Engine | Miscellaneous (Jet Engine) | U1 | Forced - Immediate | 2019 | Gas | GG | 300 | Gas Turbine/Jet Engine (Simple Cycle Operation) | SERC | Off-Peak | 63.3733 | 19.6 | 1 | 1 | 5646-Jet Engine Control System - hardware problems (including card failure) | U1-Forced - Immediate | 300-Gas Turbine/Jet Engine (Simple Cycle Operation)
5646 | Jet Engine Control System - hardware problems (including card failure) | Jet Engine | Miscellaneous (Jet Engine) | U1 | Forced - Immediate | 2019 | Gas | GG | 300 | Gas Turbine/Jet Engine (Simple Cycle Operation) | SERC | Summer | 8.6 | 43 | 1 | 1 | 5646-Jet Engine Control System - hardware problems (including card failure) | U1-Forced - Immediate | 300-Gas Turbine/Jet Engine (Simple Cycle Operation)
5646 | Jet Engine Control System - hardware problems (including card failure) | Jet Engine | Miscellaneous (Jet Engine) | SF | Startup Failure | 2019 | Gas | GG | 300 | Gas Turbine/Jet Engine (Simple Cycle Operation) | NPCC | Off-Peak | 58.6666 | 40 | 1 | 1 | 5646-Jet Engine Control System - hardware problems (including card failure) | SF-Startup Failure | 300-Gas Turbine/Jet Engine (Simple Cycle Operation)
5646 | Jet Engine Control System - hardware problems (including card failure) | Jet Engine | Miscellaneous (Jet Engine) | SF | Startup Failure | 2019 | Gas | GG | 300 | Gas Turbine/Jet Engine (Simple Cycle Operation) | NPCC | Summer | 901.6167 | 47 | 1 | 1 | 5646-Jet Engine Control System - hardware problems (including card failure) | SF-Startup Failure | 300-Gas Turbine/Jet Engine (Simple Cycle Operation)
5646 | Jet Engine Control System - hardware problems (including card failure) | Jet Engine | Miscellaneous (Jet Engine) | U1 | Forced - Immediate | 2019 | Gas | GG | 300 | Gas Turbine/Jet Engine (Simple Cycle Operation) | MRO | Off-Peak | 51.465 | 65.7 | 1 | 1 | 5646-Jet Engine Control System - hardware problems (including card failure) | U1-Forced - Immediate | 300-Gas Turbine/Jet Engine (Simple Cycle Operation)
5646 | Jet Engine Control System - hardware problems (including card failure) | Jet Engine | Miscellaneous (Jet Engine) | U1 | Forced - Immediate | 2019 | Gas | GG | 300 | Gas Turbine/Jet Engine (Simple Cycle Operation) | WECC | Off-Peak | 1372 | 48 | 1 | 1 | 5646-Jet Engine Control System - hardware problems (including card failure) | U1-Forced - Immediate | 300-Gas Turbine/Jet Engine (Simple Cycle Operation)
5646 | Jet Engine Control System - hardware problems (including card failure) | Jet Engine | Miscellaneous (Jet Engine) | U1 | Forced - Immediate | 2019 | Gas | GG | 300 | Gas Turbine/Jet Engine (Simple Cycle Operation) | TRE | Summer | 53.6 | 48 | 1 | 1 | 5646-Jet Engine Control System - hardware problems (including card failure) | U1-Forced - Immediate | 300-Gas Turbine/Jet Engine (Simple Cycle Operation)
5646 | Jet Engine Control System - hardware problems (including card failure) | Jet Engine | Miscellaneous (Jet Engine) | U1 | Forced - Immediate | 2019 | Oil | DI | 300 | Gas Turbine/Jet Engine (Simple Cycle Operation) | MRO | Off-Peak | 58.4 | 58.4 | 1 | 1 | 5646-Jet Engine Control System - hardware problems (including card failure) | U1-Forced - Immediate | 300-Gas Turbine/Jet Engine (Simple Cycle Operation)
5646 | Jet Engine Control System - hardware problems (including card failure) | Jet Engine | Miscellaneous (Jet Engine) | SF | Startup Failure | 2019 | Gas | GG | 300 | Gas Turbine/Jet Engine (Simple Cycle Operation) | WECC | Off-Peak | 216 | 48 | 1 | 1 | 5646-Jet Engine Control System - hardware problems (including card failure) | SF-Startup Failure | 300-Gas Turbine/Jet Engine (Simple Cycle Operation)
5646 | Jet Engine Control System - hardware problems (including card failure) | Jet Engine | Miscellaneous (Jet Engine) | SF | Startup Failure | 2019 | Gas | GG | 300 | Gas Turbine/Jet Engine (Simple Cycle Operation) | RFC | Off-Peak | 6687.1583 | 46.9 | 1 | 1 | 5646-Jet Engine Control System - hardware problems (including card failure) | SF-Startup Failure | 300-Gas Turbine/Jet Engine (Simple Cycle Operation)
5646 | Jet Engine Control System - hardware problems (including card failure) | Jet Engine | Miscellaneous (Jet Engine) | U1 | Forced - Immediate | 2019 | Gas | GG | 300 | Gas Turbine/Jet Engine (Simple Cycle Operation) | NPCC | Off-Peak | 330 | 40 | 1 | 1 | 5646-Jet Engine Control System - hardware problems (including card failure) | U1-Forced - Immediate | 300-Gas Turbine/Jet Engine (Simple Cycle Operation)
5646 | Jet Engine Control System - hardware problems (including card failure) | Jet Engine | Miscellaneous (Jet Engine) | U1 | Forced - Immediate | 2019 | Gas | GG | 300 | Gas Turbine/Jet Engine (Simple Cycle Operation) | MRO | Summer | 218.25 | 45 | 1 | 1 | 5646-Jet Engine Control System - hardware problems (including card failure) | U1-Forced - Immediate | 300-Gas Turbine/Jet Engine (Simple Cycle Operation)
5646 | Jet Engine Control System - hardware problems (including card failure) | Jet Engine | Miscellaneous (Jet Engine) | U1 | Forced - Immediate | 2019 | Gas | GG | 300 | Gas Turbine/Jet Engine (Simple Cycle Operation) | WECC | Summer | 281.0416 | 47.5 | 1 | 1 | 5646-Jet Engine Control System - hardware problems (including card failure) | U1-Forced - Immediate | 300-Gas Turbine/Jet Engine (Simple Cycle Operation)
5646 | Jet Engine Control System - hardware problems (including card failure) | Jet Engine | Miscellaneous (Jet Engine) | U1 | Forced - Immediate | 2019 | Gas | GG | 300 | Gas Turbine/Jet Engine (Simple Cycle Operation) | WECC | Summer | 1042.4533 | 46.4 | 1 | 1 | 5646-Jet Engine Control System - hardware problems (including card failure) | U1-Forced - Immediate | 300-Gas Turbine/Jet Engine (Simple Cycle Operation)
5646 | Jet Engine Control System - hardware problems (including card failure) | Jet Engine | Miscellaneous (Jet Engine) | SF | Startup Failure | 2019 | Oil | DI | 300 | Gas Turbine/Jet Engine (Simple Cycle Operation) | SERC | Off-Peak | 1807.0833 | 25 | 1 | 1 | 5646-Jet Engine Control System - hardware problems (including card failure) | SF-Startup Failure | 300-Gas Turbine/Jet Engine (Simple Cycle Operation)
5646 | Jet Engine Control System - hardware problems (including card failure) | Jet Engine | Miscellaneous (Jet Engine) | U1 | Forced - Immediate | 2019 | Gas | GG | 300 | Gas Turbine/Jet Engine (Simple Cycle Operation) | WECC | Summer | 880.3333 | 47.5 | 1 | 1 | 5646-Jet Engine Control System - hardware problems (including card failure) | U1-Forced - Immediate | 300-Gas Turbine/Jet Engine (Simple Cycle Operation)
5646 | Jet Engine Control System - hardware problems (including card failure) | Jet Engine | Miscellaneous (Jet Engine) | U1 | Forced - Immediate | 2019 | Oil | DI | 300 | Gas Turbine/Jet Engine (Simple Cycle Operation) | MRO | Off-Peak | 68.1333 | 58.4 | 1 | 1 | 5646-Jet Engine Control System - hardware problems (including card failure) | U1-Forced - Immediate | 300-Gas Turbine/Jet Engine (Simple Cycle Operation)
5646 | Jet Engine Control System - hardware problems (including card failure) | Jet Engine | Miscellaneous (Jet Engine) | D1 | Forced - Immediate | 2019 | Gas | GG | 850 | Combined Cycle Block | WECC | Off-Peak | 4.5831 | 275 | 1 | 1 | 5646-Jet Engine Control System - hardware problems (including card failure) | D1-Forced - Immediate | 850-Combined Cycle Block
5646 | Jet Engine Control System - hardware problems (including card failure) | Jet Engine | Miscellaneous (Jet Engine) | U1 | Forced - Immediate | 2019 | Gas | GG | 851 | CC GT units | NPCC | Summer | 33.6833 | 47 | 1 | 1 | 5646-Jet Engine Control System - hardware problems (including card failure) | U1-Forced - Immediate | 851-CC GT units
5646 | Jet Engine Control System - hardware problems (including card failure) | Jet Engine | Miscellaneous (Jet Engine) | U1 | Forced - Immediate | 2019 | Gas | GG | 851 | CC GT units | WECC | Off-Peak | 48.7667 | 38 | 1 | 1 | 5646-Jet Engine Control System - hardware problems (including card failure) | U1-Forced - Immediate | 851-CC GT units
5646 | Jet Engine Control System - hardware problems (including card failure) | Jet Engine | Miscellaneous (Jet Engine) | U1 | Forced - Immediate | 2019 | Gas | GG | 851 | CC GT units | WECC | Summer | 851 | 46 | 1 | 1 | 5646-Jet Engine Control System - hardware problems (including card failure) | U1-Forced - Immediate | 851-CC GT units
5646 | Jet Engine Control System - hardware problems (including card failure) | Jet Engine | Miscellaneous (Jet Engine) | D1 | Forced - Immediate | 2019 | Waste Heat | WH | 852 | CC steam units | WECC | Off-Peak | 12.8333 | 10 | 1 | 1 | 5646-Jet Engine Control System - hardware problems (including card failure) | D1-Forced - Immediate | 852-CC steam units
5646 | Jet Engine Control System - hardware problems (including card failure) | Jet Engine | Miscellaneous (Jet Engine) | U1 | Forced - Immediate | 2019 | Waste Heat | WH | 852 | CC steam units | NPCC | Summer | 70 | 35 | 1 | 1 | 5646-Jet Engine Control System - hardware problems (including card failure) | U1-Forced - Immediate | 852-CC steam units
5646 | Jet Engine Control System - hardware problems (including card failure) | Jet Engine | Miscellaneous (Jet Engine) | SF | Startup Failure | 2019 | Gas | GG | 861 | CoG GT units | NPCC | Off-Peak | 234.9833 | 23 | 1 | 1 | 5646-Jet Engine Control System - hardware problems (including card failure) | SF-Startup Failure | 861-CoG GT units
5646 | Jet Engine Control System - hardware problems (including card failure) | Jet Engine | Miscellaneous (Jet Engine) | SF | Startup Failure | 2019 | Gas | GG | 861 | CoG GT units | NPCC | Summer | 35.2 | 22 | 1 | 1 | 5646-Jet Engine Control System - hardware problems (including card failure) | SF-Startup Failure | 861-CoG GT units
5646 | Jet Engine Control System - hardware problems (including card failure) | Jet Engine | Miscellaneous (Jet Engine) | U1 | Forced - Immediate | 2019 | Gas | GG | 861 | CoG GT units | NPCC | Off-Peak | 74.75 | 23 | 1 | 1 | 5646-Jet Engine Control System - hardware problems (including card failure) | U1-Forced - Immediate | 861-CoG GT units
5646 | Jet Engine Control System - hardware problems (including card failure) | Jet Engine | Miscellaneous (Jet Engine) | SF | Startup Failure | 2019 | Gas | GG | 861 | CoG GT units | NPCC | Winter | 68 | 24 | 1 | 1 | 5646-Jet Engine Control System - hardware problems (including card failure) | SF-Startup Failure | 861-CoG GT units
5646 | Jet Engine Control System - hardware problems (including card failure) | Jet Engine | Miscellaneous (Jet Engine) | U1 | Forced - Immediate | 2019 | Gas | GG | 861 | CoG GT units | NPCC | Summer | 541.0833 | 43 | 1 | 1 | 5646-Jet Engine Control System - hardware problems (including card failure) | U1-Forced - Immediate | 861-CoG GT units
5646 | Jet Engine Control System - hardware problems (including card failure) | Jet Engine | Miscellaneous (Jet Engine) | SF | Startup Failure | 2019 | Gas | GG | 861 | CoG GT units | NPCC | Winter | 62.4 | 24 | 1 | 1 | 5646-Jet Engine Control System - hardware problems (including card failure) | SF-Startup Failure | 861-CoG GT units
5646 | Jet Engine Control System - hardware problems (including card failure) | Jet Engine | Miscellaneous (Jet Engine) | U1 | Forced - Immediate | 2019 | Gas | GG | 861 | CoG GT units | NPCC | Off-Peak | 52.9 | 23 | 1 | 1 | 5646-Jet Engine Control System - hardware problems (including card failure) | U1-Forced - Immediate | 861-CoG GT units
5646 | Jet Engine Control System - hardware problems (including card failure) | Jet Engine | Miscellaneous (Jet Engine) | SF | Startup Failure | 2019 | Gas | GG | 861 | CoG GT units | NPCC | Winter | 76.8 | 24 | 1 | 1 | 5646-Jet Engine Control System - hardware problems (including card failure) | SF-Startup Failure | 861-CoG GT units
5646 | Jet Engine Control System - hardware problems (including card failure) | Jet Engine | Miscellaneous (Jet Engine) | SF | Startup Failure | 2019 | Gas | GG | 861 | CoG GT units | NPCC | Winter | 134 | 24 | 1 | 1 | 5646-Jet Engine Control System - hardware problems (including card failure) | SF-Startup Failure | 861-CoG GT units
5646 | Jet Engine Control System - hardware problems (including card failure) | Jet Engine | Miscellaneous (Jet Engine) | U1 | Forced - Immediate | 2019 | Gas | GG | 861 | CoG GT units | NPCC | Off-Peak | 7.6667 | 23 | 1 | 1 | 5646-Jet Engine Control System - hardware problems (including card failure) | U1-Forced - Immediate | 861-CoG GT units
5646 | Jet Engine Control System - hardware problems (including card failure) | Jet Engine | Miscellaneous (Jet Engine) | U1 | Forced - Immediate | 2019 | Gas | GG | 861 | CoG GT units | NPCC | Off-Peak | 57.6 | 48 | 1 | 1 | 5646-Jet Engine Control System - hardware problems (including card failure) | U1-Forced - Immediate | 861-CoG GT units
5646 | Jet Engine Control System - hardware problems (including card failure) | Jet Engine | Miscellaneous (Jet Engine) | U1 | Forced - Immediate | 2019 | Gas | GG | 861 | CoG GT units | NPCC | Off-Peak | 11.8833 | 23 | 1 | 1 | 5646-Jet Engine Control System - hardware problems (including card failure) | U1-Forced - Immediate | 861-CoG GT units
5646 | Jet Engine Control System - hardware problems (including card failure) | Jet Engine | Miscellaneous (Jet Engine) | U1 | Forced - Immediate | 2019 | Gas | GG | 861 | CoG GT units | NPCC | Off-Peak | 228.4667 | 23 | 1 | 1 | 5646-Jet Engine Control System - hardware problems (including card failure) | U1-Forced - Immediate | 861-CoG GT units
5646 | Jet Engine Control System - hardware problems (including card failure) | Jet Engine | Miscellaneous (Jet Engine) | U1 | Forced - Immediate | 2019 | Gas | GG | 861 | CoG GT units | NPCC | Winter | 83.0333 | 47 | 1 | 1 | 5646-Jet Engine Control System - hardware problems (including card failure) | U1-Forced - Immediate | 861-CoG GT units
5646 | Jet Engine Control System - hardware problems (including card failure) | Jet Engine | Miscellaneous (Jet Engine) | U1 | Forced - Immediate | 2019 | Gas | GG | 861 | CoG GT units | NPCC | Winter | 274.4 | 48 | 1 | 1 | 5646-Jet Engine Control System - hardware problems (including card failure) | U1-Forced - Immediate | 861-CoG GT units
5646 | Jet Engine Control System - hardware problems (including card failure) | Jet Engine | Miscellaneous (Jet Engine) | D1 | Forced - Immediate | 2019 | Gas | GG | 861 | CoG GT units | NPCC | Summer | 15.8567 | 6.7 | 1 | 1 | 5646-Jet Engine Control System - hardware problems (including card failure) | D1-Forced - Immediate | 861-CoG GT units
5646 | Jet Engine Control System - hardware problems (including card failure) | Jet Engine | Miscellaneous (Jet Engine) | U1 | Forced - Immediate | 2019 | Gas | GG | 861 | CoG GT units | NPCC | Off-Peak | 65.6 | 48 | 1 | 1 | 5646-Jet Engine Control System - hardware problems (including card failure) | U1-Forced - Immediate | 861-CoG GT units
5646 | Jet Engine Control System - hardware problems (including card failure) | Jet Engine | Miscellaneous (Jet Engine) | U1 | Forced - Immediate | 2019 | Gas | GG | 861 | CoG GT units | NPCC | Summer | 8.0667 | 22 | 1 | 1 | 5646-Jet Engine Control System - hardware problems (including card failure) | U1-Forced - Immediate | 861-CoG GT units
5646 | Jet Engine Control System - hardware problems (including card failure) | Jet Engine | Miscellaneous (Jet Engine) | U1 | Forced - Immediate | 2019 | Gas | GG | 861 | CoG GT units | NPCC | Summer | 94.15 | 21 | 1 | 1 | 5646-Jet Engine Control System - hardware problems (including card failure) | U1-Forced - Immediate | 861-CoG GT units
5646 | Jet Engine Control System - hardware problems (including card failure) | Jet Engine | Miscellaneous (Jet Engine) | U1 | Forced - Immediate | 2019 | Gas | GG | 861 | CoG GT units | NPCC | Winter | 75.2 | 24 | 1 | 1 | 5646-Jet Engine Control System - hardware problems (including card failure) | U1-Forced - Immediate | 861-CoG GT units
5646 | Jet Engine Control System - hardware problems (including card failure) | Jet Engine | Miscellaneous (Jet Engine) | U1 | Forced - Immediate | 2019 | Gas | GG | 861 | CoG GT units | NPCC | Winter | 592 | 48 | 1 | 1 | 5646-Jet Engine Control System - hardware problems (including card failure) | U1-Forced - Immediate | 861-CoG GT units
5646 | Jet Engine Control System - hardware problems (including card failure) | Jet Engine | Miscellaneous (Jet Engine) | U1 | Forced - Immediate | 2019 | Waste Heat | WH | 862 | CoG steam units | NPCC | Winter | 72.9167 | 25 | 1 | 1 | 5646-Jet Engine Control System - hardware problems (including card failure) | U1-Forced - Immediate | 862-CoG steam units
5647 | Jet Engine Control System - internal and termination wiring | Jet Engine | Miscellaneous (Jet Engine) | SF | Startup Failure | 2019 | Gas | GG | 300 | Gas Turbine/Jet Engine (Simple Cycle Operation) | MRO | Off-Peak | 73.5 | 45 | 1 | 1 | 5647-Jet Engine Control System - internal and termination wiring | SF-Startup Failure | 300-Gas Turbine/Jet Engine (Simple Cycle Operation)
5647 | Jet Engine Control System - internal and termination wiring | Jet Engine | Miscellaneous (Jet Engine) | SF | Startup Failure | 2019 | Gas | GG | 300 | Gas Turbine/Jet Engine (Simple Cycle Operation) | MRO | Off-Peak | 14.25 | 45 | 1 | 1 | 5647-Jet Engine Control System - internal and termination wiring | SF-Startup Failure | 300-Gas Turbine/Jet Engine (Simple Cycle Operation)
5647 | Jet Engine Control System - internal and termination wiring | Jet Engine | Miscellaneous (Jet Engine) | D1 | Forced - Immediate | 2019 | Gas | GG | 300 | Gas Turbine/Jet Engine (Simple Cycle Operation) | NPCC | Summer | 5.675 | 22.7 | 1 | 1 | 5647-Jet Engine Control System - internal and termination wiring | D1-Forced - Immediate | 300-Gas Turbine/Jet Engine (Simple Cycle Operation)
5647 | Jet Engine Control System - internal and termination wiring | Jet Engine | Miscellaneous (Jet Engine) | U1 | Forced - Immediate | 2019 | Gas | GG | 300 | Gas Turbine/Jet Engine (Simple Cycle Operation) | WECC | Off-Peak | 78.6666 | 40 | 1 | 1 | 5647-Jet Engine Control System - internal and termination wiring | U1-Forced - Immediate | 300-Gas Turbine/Jet Engine (Simple Cycle Operation)
5647 | Jet Engine Control System - internal and termination wiring | Jet Engine | Miscellaneous (Jet Engine) | SF | Startup Failure | 2019 | Gas | GG | 300 | Gas Turbine/Jet Engine (Simple Cycle Operation) | NPCC | Winter | 17.15 | 49 | 1 | 1 | 5647-Jet Engine Control System - internal and termination wiring | SF-Startup Failure | 300-Gas Turbine/Jet Engine (Simple Cycle Operation)
5647 | Jet Engine Control System - internal and termination wiring | Jet Engine | Miscellaneous (Jet Engine) | U1 | Forced - Immediate | 2019 | Gas | GG | 300 | Gas Turbine/Jet Engine (Simple Cycle Operation) | NPCC | Off-Peak | 93.2167 | 47 | 1 | 1 | 5647-Jet Engine Control System - internal and termination wiring | U1-Forced - Immediate | 300-Gas Turbine/Jet Engine (Simple Cycle Operation)
5647 | Jet Engine Control System - internal and termination wiring | Jet Engine | Miscellaneous (Jet Engine) | SF | Startup Failure | 2019 | Gas | GG | 300 | Gas Turbine/Jet Engine (Simple Cycle Operation) | MRO | Winter | 12.75 | 45 | 1 | 2 | 5647-Jet Engine Control System - internal and termination wiring | SF-Startup Failure | 300-Gas Turbine/Jet Engine (Simple Cycle Operation)
5647 | Jet Engine Control System - internal and termination wiring | Jet Engine | Miscellaneous (Jet Engine) | U1 | Forced - Immediate | 2019 | Gas | GG | 300 | Gas Turbine/Jet Engine (Simple Cycle Operation) | MRO | Off-Peak | 42.75 | 45 | 1 | 1 | 5647-Jet Engine Control System - internal and termination wiring | U1-Forced - Immediate | 300-Gas Turbine/Jet Engine (Simple Cycle Operation)
5647 | Jet Engine Control System - internal and termination wiring | Jet Engine | Miscellaneous (Jet Engine) | SF | Startup Failure | 2019 | Gas | GG | 300 | Gas Turbine/Jet Engine (Simple Cycle Operation) | NPCC | Summer | 32.3 | 38 | 1 | 1 | 5647-Jet Engine Control System - internal and termination wiring | SF-Startup Failure | 300-Gas Turbine/Jet Engine (Simple Cycle Operation)
5647 | Jet Engine Control System - internal and termination wiring | Jet Engine | Miscellaneous (Jet Engine) | SF | Startup Failure | 2019 | Gas | GG | 300 | Gas Turbine/Jet Engine (Simple Cycle Operation) | MRO | Summer | 63 | 45 | 1 | 1 | 5647-Jet Engine Control System - internal and termination wiring | SF-Startup Failure | 300-Gas Turbine/Jet Engine (Simple Cycle Operation)
5647 | Jet Engine Control System - internal and termination wiring | Jet Engine | Miscellaneous (Jet Engine) | SF | Startup Failure | 2019 | Gas | GG | 300 | Gas Turbine/Jet Engine (Simple Cycle Operation) | NPCC | Winter | 17.9666 | 49 | 1 | 1 | 5647-Jet Engine Control System - internal and termination wiring | SF-Startup Failure | 300-Gas Turbine/Jet Engine (Simple Cycle Operation)
5647 | Jet Engine Control System - internal and termination wiring | Jet Engine | Miscellaneous (Jet Engine) | SF | Startup Failure | 2019 | Gas | GG | 300 | Gas Turbine/Jet Engine (Simple Cycle Operation) | NPCC | Winter | 212.3333 | 49 | 1 | 1 | 5647-Jet Engine Control System - internal and termination wiring | SF-Startup Failure | 300-Gas Turbine/Jet Engine (Simple Cycle Operation)
5647 | Jet Engine Control System - internal and termination wiring | Jet Engine | Miscellaneous (Jet Engine) | U1 | Forced - Immediate | 2019 | Gas | GG | 300 | Gas Turbine/Jet Engine (Simple Cycle Operation) | RFC | Off-Peak | 195.2 | 48.8 | 1 | 3 | 5647-Jet Engine Control System - internal and termination wiring | U1-Forced - Immediate | 300-Gas Turbine/Jet Engine (Simple Cycle Operation)
5647 | Jet Engine Control System - internal and termination wiring | Jet Engine | Miscellaneous (Jet Engine) | U1 | Forced - Immediate | 2019 | Gas | GG | 300 | Gas Turbine/Jet Engine (Simple Cycle Operation) | MRO | Winter | 12.75 | 45 | 1 | 1 | 5647-Jet Engine Control System - internal and termination wiring | U1-Forced - Immediate | 300-Gas Turbine/Jet Engine (Simple Cycle Operation)
5647 | Jet Engine Control System - internal and termination wiring | Jet Engine | Miscellaneous (Jet Engine) | SF | Startup Failure | 2019 | Gas | GG | 300 | Gas Turbine/Jet Engine (Simple Cycle Operation) | MRO | Winter | 14.25 | 45 | 1 | 2 | 5647-Jet Engine Control System - internal and termination wiring | SF-Startup Failure | 300-Gas Turbine/Jet Engine (Simple Cycle Operation)
5647 | Jet Engine Control System - internal and termination wiring | Jet Engine | Miscellaneous (Jet Engine) | U1 | Forced - Immediate | 2019 | Gas | GG | 300 | Gas Turbine/Jet Engine (Simple Cycle Operation) | RFC | Off-Peak | 30.9066 | 48.8 | 1 | 1 | 5647-Jet Engine Control System - internal and termination wiring | U1-Forced - Immediate | 300-Gas Turbine/Jet Engine (Simple Cycle Operation)
5647 | Jet Engine Control System - internal and termination wiring | Jet Engine | Miscellaneous (Jet Engine) | U1 | Forced - Immediate | 2019 | Gas | GG | 300 | Gas Turbine/Jet Engine (Simple Cycle Operation) | RFC | Off-Peak | 292.8 | 48.8 | 1 | 1 | 5647-Jet Engine Control System - internal and termination wiring | U1-Forced - Immediate | 300-Gas Turbine/Jet Engine (Simple Cycle Operation)
5647 | Jet Engine Control System - internal and termination wiring | Jet Engine | Miscellaneous (Jet Engine) | U1 | Forced - Immediate | 2019 | Gas | GG | 300 | Gas Turbine/Jet Engine (Simple Cycle Operation) | NPCC | Winter | 143.7333 | 49 | 1 | 1 | 5647-Jet Engine Control System - internal and termination wiring | U1-Forced - Immediate | 300-Gas Turbine/Jet Engine (Simple Cycle Operation)
5647 | Jet Engine Control System - internal and termination wiring | Jet Engine | Miscellaneous (Jet Engine) | SF | Startup Failure | 2019 | Gas | GG | 300 | Gas Turbine/Jet Engine (Simple Cycle Operation) | MRO | Winter | 13.5 | 45 | 1 | 2 | 5647-Jet Engine Control System - internal and termination wiring | SF-Startup Failure | 300-Gas Turbine/Jet Engine (Simple Cycle Operation)
5647 | Jet Engine Control System - internal and termination wiring | Jet Engine | Miscellaneous (Jet Engine) | SF | Startup Failure | 2019 | Gas | GG | 300 | Gas Turbine/Jet Engine (Simple Cycle Operation) | MRO | Winter | 18 | 45 | 1 | 1 | 5647-Jet Engine Control System - internal and termination wiring | SF-Startup Failure | 300-Gas Turbine/Jet Engine (Simple Cycle Operation)
5647 | Jet Engine Control System - internal and termination wiring | Jet Engine | Miscellaneous (Jet Engine) | U1 | Forced - Immediate | 2019 | Gas | GG | 300 | Gas Turbine/Jet Engine (Simple Cycle Operation) | RFC | Off-Peak | 3568.0933 | 48.8 | 1 | 1 | 5647-Jet Engine Control System - internal and termination wiring | U1-Forced - Immediate | 300-Gas Turbine/Jet Engine (Simple Cycle Operation)
5647 | Jet Engine Control System - internal and termination wiring | Jet Engine | Miscellaneous (Jet Engine) | U1 | Forced - Immediate | 2019 | Gas | GG | 861 | CoG GT units | NPCC | Off-Peak | 649.6 | 48 | 1 | 1 | 5647-Jet Engine Control System - internal and termination wiring | U1-Forced - Immediate | 861-CoG GT units
5648 | Jet Engine Control System - logic problems | Jet Engine | Miscellaneous (Jet Engine) | D1 | Forced - Immediate | 2019 | Gas | GG | 300 | Gas Turbine/Jet Engine (Simple Cycle Operation) | TRE | Winter | 150.9 | 6 | 1 | 1 | 5648-Jet Engine Control System - logic problems | D1-Forced - Immediate | 300-Gas Turbine/Jet Engine (Simple Cycle Operation)
5648 | Jet Engine Control System - logic problems | Jet Engine | Miscellaneous (Jet Engine) | SF | Startup Failure | 2019 | Gas | GG | 300 | Gas Turbine/Jet Engine (Simple Cycle Operation) | TRE | Winter | 23.7666 | 46 | 1 | 1 | 5648-Jet Engine Control System - logic problems | SF-Startup Failure | 300-Gas Turbine/Jet Engine (Simple Cycle Operation)
5648 | Jet Engine Control System - logic problems | Jet Engine | Miscellaneous (Jet Engine) | U1 | Forced - Immediate | 2019 | Gas | GG | 300 | Gas Turbine/Jet Engine (Simple Cycle Operation) | NPCC | Off-Peak | 198.835 | 39.9 | 1 | 1 | 5648-Jet Engine Control System - logic problems | U1-Forced - Immediate | 300-Gas Turbine/Jet Engine (Simple Cycle Operation)
5648 | Jet Engine Control System - logic problems | Jet Engine | Miscellaneous (Jet Engine) | U1 | Forced - Immediate | 2019 | Gas | GG | 300 | Gas Turbine/Jet Engine (Simple Cycle Operation) | NPCC | Off-Peak | 129.5 | 37 | 1 | 1 | 5648-Jet Engine Control System - logic problems | U1-Forced - Immediate | 300-Gas Turbine/Jet Engine (Simple Cycle Operation)
5648 | Jet Engine Control System - logic problems | Jet Engine | Miscellaneous (Jet Engine) | SF | Startup Failure | 2019 | Gas | GG | 300 | Gas Turbine/Jet Engine (Simple Cycle Operation) | NPCC | Summer | 120 | 40 | 1 | 1 | 5648-Jet Engine Control System - logic problems | SF-Startup Failure | 300-Gas Turbine/Jet Engine (Simple Cycle Operation)
5648 | Jet Engine Control System - logic problems | Jet Engine | Miscellaneous (Jet Engine) | U1 | Forced - Immediate | 2019 | Gas | GG | 300 | Gas Turbine/Jet Engine (Simple Cycle Operation) | WECC | Off-Peak | 3883.125 | 47.5 | 1 | 1 | 5648-Jet Engine Control System - logic problems | U1-Forced - Immediate | 300-Gas Turbine/Jet Engine (Simple Cycle Operation)
5648 | Jet Engine Control System - logic problems | Jet Engine | Miscellaneous (Jet Engine) | U1 | Forced - Immediate | 2019 | Gas | GG | 300 | Gas Turbine/Jet Engine (Simple Cycle Operation) | NPCC | Summer | 10.6666 | 40 | 1 | 1 | 5648-Jet Engine Control System - logic problems | U1-Forced - Immediate | 300-Gas Turbine/Jet Engine (Simple Cycle Operation)
5648 | Jet Engine Control System - logic problems | Jet Engine | Miscellaneous (Jet Engine) | D1 | Forced - Immediate | 2019 | Gas | GG | 300 | Gas Turbine/Jet Engine (Simple Cycle Operation) | TRE | Winter | 275.5 | 3 | 1 | 1 | 5648-Jet Engine Control System - logic problems | D1-Forced - Immediate | 300-Gas Turbine/Jet Engine (Simple Cycle Operation)
5648 | Jet Engine Control System - logic problems | Jet Engine | Miscellaneous (Jet Engine) | U1 | Forced - Immediate | 2019 | Gas | GG | 300 | Gas Turbine/Jet Engine (Simple Cycle Operation) | NPCC | Off-Peak | 49.05 | 98.1 | 1 | 1 | 5648-Jet Engine Control System - logic problems | U1-Forced - Immediate | 300-Gas Turbine/Jet Engine (Simple Cycle Operation)
5648 | Jet Engine Control System - logic problems | Jet Engine | Miscellaneous (Jet Engine) | U1 | Forced - Immediate | 2019 | Gas | GG | 300 | Gas Turbine/Jet Engine (Simple Cycle Operation) | RFC | Summer | 910.4167 | 43.7 | 1 | 1 | 5648-Jet Engine Control System - logic problems | U1-Forced - Immediate | 300-Gas Turbine/Jet Engine (Simple Cycle Operation)
5648 | Jet Engine Control System - logic problems | Jet Engine | Miscellaneous (Jet Engine) | U1 | Forced - Immediate | 2019 | Gas | GG | 300 | Gas Turbine/Jet Engine (Simple Cycle Operation) | WECC | Winter | 15.6333 | 46.9 | 1 | 1 | 5648-Jet Engine Control System - logic problems | U1-Forced - Immediate | 300-Gas Turbine/Jet Engine (Simple Cycle Operation)
5648 | Jet Engine Control System - logic problems | Jet Engine | Miscellaneous (Jet Engine) | U1 | Forced - Immediate | 2019 | Gas | GG | 300 | Gas Turbine/Jet Engine (Simple Cycle Operation) | WECC | Winter | 152.95 | 57 | 2 | 2 | 5648-Jet Engine Control System - logic problems | U1-Forced - Immediate | 300-Gas Turbine/Jet Engine (Simple Cycle Operation)
5648 | Jet Engine Control System - logic problems | Jet Engine | Miscellaneous (Jet Engine) | SF | Startup Failure | 2019 | Gas | GG | 300 | Gas Turbine/Jet Engine (Simple Cycle Operation) | NPCC | Summer | 34 | 40 | 1 | 1 | 5648-Jet Engine Control System - logic problems | SF-Startup Failure | 300-Gas Turbine/Jet Engine (Simple Cycle Operation)
5648 | Jet Engine Control System - logic problems | Jet Engine | Miscellaneous (Jet Engine) | U1 | Forced - Immediate | 2019 | Gas | GG | 300 | Gas Turbine/Jet Engine (Simple Cycle Operation) | WECC | Off-Peak | 43.5416 | 47.5 | 1 | 1 | 5648-Jet Engine Control System - logic problems | U1-Forced - Immediate | 300-Gas Turbine/Jet Engine (Simple Cycle Operation)
5648 | Jet Engine Control System - logic problems | Jet Engine | Miscellaneous (Jet Engine) | U1 | Forced - Immediate | 2019 | Gas | GG | 300 | Gas Turbine/Jet Engine (Simple Cycle Operation) | RFC | Summer | 120.6666 | 40 | 1 | 1 | 5648-Jet Engine Control System - logic problems | U1-Forced - Immediate | 300-Gas Turbine/Jet Engine (Simple Cycle Operation)
5648 | Jet Engine Control System - logic problems | Jet Engine | Miscellaneous (Jet Engine) | U1 | Forced - Immediate | 2019 | Gas | GG | 300 | Gas Turbine/Jet Engine (Simple Cycle Operation) | WECC | Off-Peak | 225.6 | 48 | 1 | 1 | 5648-Jet Engine Control System - logic problems | U1-Forced - Immediate | 300-Gas Turbine/Jet Engine (Simple Cycle Operation)
5648 | Jet Engine Control System - logic problems | Jet Engine | Miscellaneous (Jet Engine) | U1 | Forced - Immediate | 2019 | Gas | GG | 300 | Gas Turbine/Jet Engine (Simple Cycle Operation) | WECC | Winter | 0.61664 | 37 | 1 | 1 | 5648-Jet Engine Control System - logic problems | U1-Forced - Immediate | 300-Gas Turbine/Jet Engine (Simple Cycle Operation)
5648 | Jet Engine Control System - logic problems | Jet Engine | Miscellaneous (Jet Engine) | SF | Startup Failure | 2019 | Gas | GG | 300 | Gas Turbine/Jet Engine (Simple Cycle Operation) | NPCC | Winter | 49.875 | 39.9 | 1 | 1 | 5648-Jet Engine Control System - logic problems | SF-Startup Failure | 300-Gas Turbine/Jet Engine (Simple Cycle Operation)
5648 | Jet Engine Control System - logic problems | Jet Engine | Miscellaneous (Jet Engine) | U1 | Forced - Immediate | 2019 | Gas | GG | 300 | Gas Turbine/Jet Engine (Simple Cycle Operation) | MRO | Summer | 18.615 | 65.7 | 1 | 1 | 5648-Jet Engine Control System - logic problems | U1-Forced - Immediate | 300-Gas Turbine/Jet Engine (Simple Cycle Operation)
5648 | Jet Engine Control System - logic problems | Jet Engine | Miscellaneous (Jet Engine) | U1 | Forced - Immediate | 2019 | Gas | GG | 300 | Gas Turbine/Jet Engine (Simple Cycle Operation) | RFC | Summer | 26 | 40 | 1 | 1 | 5648-Jet Engine Control System - logic problems | U1-Forced - Immediate | 300-Gas Turbine/Jet Engine (Simple Cycle Operation)
5648 | Jet Engine Control System - logic problems | Jet Engine | Miscellaneous (Jet Engine) | U1 | Forced - Immediate | 2019 | Gas | GG | 300 | Gas Turbine/Jet Engine (Simple Cycle Operation) | RFC | Summer | 554 | 40 | 1 | 1 | 5648-Jet Engine Control System - logic problems | U1-Forced - Immediate | 300-Gas Turbine/Jet Engine (Simple Cycle Operation)
5648 | Jet Engine Control System - logic problems | Jet Engine | Miscellaneous (Jet Engine) | U1 | Forced - Immediate | 2019 | Gas | GG | 300 | Gas Turbine/Jet Engine (Simple Cycle Operation) | WECC | Winter | 144.3633 | 53.8 | 1 | 1 | 5648-Jet Engine Control System - logic problems | U1-Forced - Immediate | 300-Gas Turbine/Jet Engine (Simple Cycle Operation)
5648 | Jet Engine Control System - logic problems | Jet Engine | Miscellaneous (Jet Engine) | U1 | Forced - Immediate | 2019 | Gas | GG | 300 | Gas Turbine/Jet Engine (Simple Cycle Operation) | WECC | Winter | 142.485 | 53.1 | 1 | 1 | 5648-Jet Engine Control System - logic problems | U1-Forced - Immediate | 300-Gas Turbine/Jet Engine (Simple Cycle Operation)
5648 | Jet Engine Control System - logic problems | Jet Engine | Miscellaneous (Jet Engine) | D1 | Forced - Immediate | 2019 | Gas | GG | 851 | CC GT units | WECC | Winter | 11.05 | 8.5 | 1 | 1 | 5648-Jet Engine Control System - logic problems | D1-Forced - Immediate | 851-CC GT units
5648 | Jet Engine Control System - logic problems | Jet Engine | Miscellaneous (Jet Engine) | D1 | Forced - Immediate | 2019 | Waste Heat | WH | 852 | CC steam units | WECC | Winter | 9.49 | 7.3 | 1 | 1 | 5648-Jet Engine Control System - logic problems | D1-Forced - Immediate | 852-CC steam units
5649 | Jet Engine Control System - upgrades | Jet Engine | Miscellaneous (Jet Engine) | U1 | Forced - Immediate | 2019 | Gas | GG | 300 | Gas Turbine/Jet Engine (Simple Cycle Operation) | SERC | Winter | 74965 | 58 | 1 | 1 | 5649-Jet Engine Control System - upgrades | U1-Forced - Immediate | 300-Gas Turbine/Jet Engine (Simple Cycle Operation)
5650 | Other Controls and instrumentation Problems B | Jet Engine | Miscellaneous (Jet Engine) | D1 | Forced - Immediate | 2019 | Gas | GG | 300 | Gas Turbine/Jet Engine (Simple Cycle Operation) | SERC | Winter | 346.0667 | 29 | 1 | 1 | 5650-Other Controls and instrumentation Problems B | D1-Forced - Immediate | 300-Gas Turbine/Jet Engine (Simple Cycle Operation)
5650 | Other Controls and instrumentation Problems B | Jet Engine | Miscellaneous (Jet Engine) | SF | Startup Failure | 2019 | Gas | GG | 300 | Gas Turbine/Jet Engine (Simple Cycle Operation) | MRO | Summer | 8.76 | 65.7 | 1 | 1 | 5650-Other Controls and instrumentation Problems B | SF-Startup Failure | 300-Gas Turbine/Jet Engine (Simple Cycle Operation)
5650 | Other Controls and instrumentation Problems B | Jet Engine | Miscellaneous (Jet Engine) | SF | Startup Failure | 2019 | Gas | GG | 300 | Gas Turbine/Jet Engine (Simple Cycle Operation) | WECC | Summer | 36.1 | 38 | 1 | 1 | 5650-Other Controls and instrumentation Problems B | SF-Startup Failure | 300-Gas Turbine/Jet Engine (Simple Cycle Operation)
5650 | Other Controls and instrumentation Problems B | Jet Engine | Miscellaneous (Jet Engine) | SF | Startup Failure | 2019 | Gas | GG | 300 | Gas Turbine/Jet Engine (Simple Cycle Operation) | WECC | Winter | 58.5833 | 37 | 1 | 1 | 5650-Other Controls and instrumentation Problems B | SF-Startup Failure | 300-Gas Turbine/Jet Engine (Simple Cycle Operation)
5650 | Other Controls and instrumentation Problems B | Jet Engine | Miscellaneous (Jet Engine) | U1 | Forced - Immediate | 2019 | Gas | GG | 300 | Gas Turbine/Jet Engine (Simple Cycle Operation) | TRE | Off-Peak | 46.6233 | 19.7 | 1 | 1 | 5650-Other Controls and instrumentation Problems B | U1-Forced - Immediate | 300-Gas Turbine/Jet Engine (Simple Cycle Operation)
5650 | Other Controls and instrumentation Problems B | Jet Engine | Miscellaneous (Jet Engine) | U1 | Forced - Immediate | 2019 | Gas | GG | 300 | Gas Turbine/Jet Engine (Simple Cycle Operation) | TRE | Off-Peak | 66.6667 | 50 | 1 | 1 | 5650-Other Controls and instrumentation Problems B | U1-Forced - Immediate | 300-Gas Turbine/Jet Engine (Simple Cycle Operation)
5650 | Other Controls and instrumentation Problems B | Jet Engine | Miscellaneous (Jet Engine) | U1 | Forced - Immediate | 2019 | Gas | GG | 300 | Gas Turbine/Jet Engine (Simple Cycle Operation) | WECC | Off-Peak | 161.5 | 38 | 1 | 1 | 5650-Other Controls and instrumentation Problems B | U1-Forced - Immediate | 300-Gas Turbine/Jet Engine (Simple Cycle Operation)
5650 | Other Controls and instrumentation Problems B | Jet Engine | Miscellaneous (Jet Engine) | U1 | Forced - Immediate | 2019 | Gas | GG | 300 | Gas Turbine/Jet Engine (Simple Cycle Operation) | NPCC | Summer | 10.6667 | 32 | 1 | 1 | 5650-Other Controls and instrumentation Problems B | U1-Forced - Immediate | 300-Gas Turbine/Jet Engine (Simple Cycle Operation)
5650 | Other Controls and instrumentation Problems B | Jet Engine | Miscellaneous (Jet Engine) | U1 | Forced - Immediate | 2019 | Gas | GG | 300 | Gas Turbine/Jet Engine (Simple Cycle Operation) | WECC | Winter | 76 | 40 | 1 | 1 | 5650-Other Controls and instrumentation Problems B | U1-Forced - Immediate | 300-Gas Turbine/Jet Engine (Simple Cycle Operation)
5650 | Other Controls and instrumentation Problems B | Jet Engine | Miscellaneous (Jet Engine) | U1 | Forced - Immediate | 2019 | Gas | GG | 300 | Gas Turbine/Jet Engine (Simple Cycle Operation) | WECC | Winter | 825.82 | 52.6 | 1 | 1 | 5650-Other Controls and instrumentation Problems B | U1-Forced - Immediate | 300-Gas Turbine/Jet Engine (Simple Cycle Operation)
5650 | Other Controls and instrumentation Problems B | Jet Engine | Miscellaneous (Jet Engine) | U1 | Forced - Immediate | 2019 | Oil | DI | 300 | Gas Turbine/Jet Engine (Simple Cycle Operation) | RFC | Off-Peak | 30.6 | 17 | 1 | 1 | 5650-Other Controls and instrumentation Problems B | U1-Forced - Immediate | 300-Gas Turbine/Jet Engine (Simple Cycle Operation)
5650 | Other Controls and instrumentation Problems B | Jet Engine | Miscellaneous (Jet Engine) | U1 | Forced - Immediate | 2019 | Oil | DI | 300 | Gas Turbine/Jet Engine (Simple Cycle Operation) | RFC | Off-Peak | 980 | 48 | 1 | 1 | 5650-Other Controls and instrumentation Problems B | U1-Forced - Immediate | 300-Gas Turbine/Jet Engine (Simple Cycle Operation)
5650 | Other Controls and instrumentation Problems B | Jet Engine | Miscellaneous (Jet Engine) | D1 | Forced - Immediate | 2019 | Gas | GG | 300 | Gas Turbine/Jet Engine (Simple Cycle Operation) | RFC | Summer | 82.9167 | 25 | 1 | 1 | 5650-Other Controls and instrumentation Problems B | D1-Forced - Immediate | 300-Gas Turbine/Jet Engine (Simple Cycle Operation)
5650 | Other Controls and instrumentation Problems B | Jet Engine | Miscellaneous (Jet Engine) | SF | Startup Failure | 2019 | Gas | GG | 300 | Gas Turbine/Jet Engine (Simple Cycle Operation) | RFC | Off-Peak | 41.5166 | 53 | 1 | 1 | 5650-Other Controls and instrumentation Problems B | SF-Startup Failure | 300-Gas Turbine/Jet Engine (Simple Cycle Operation)
5650 | Other Controls and instrumentation Problems B | Jet Engine | Miscellaneous (Jet Engine) | SF | Startup Failure | 2019 | Gas | GG | 300 | Gas Turbine/Jet Engine (Simple Cycle Operation) | WECC | Off-Peak | 72.7666 | 37 | 1 | 1 | 5650-Other Controls and instrumentation Problems B | SF-Startup Failure | 300-Gas Turbine/Jet Engine (Simple Cycle Operation)
5650 | Other Controls and instrumentation Problems B | Jet Engine | Miscellaneous (Jet Engine) | SF | Startup Failure | 2019 | Gas | GG | 300 | Gas Turbine/Jet Engine (Simple Cycle Operation) | TRE | Summer | 4.1666 | 50 | 1 | 1 | 5650-Other Controls and instrumentation Problems B | SF-Startup Failure | 300-Gas Turbine/Jet Engine (Simple Cycle Operation)
5650 | Other Controls and instrumentation Problems B | Jet Engine | Miscellaneous (Jet Engine) | SF | Startup Failure | 2019 | Gas | GG | 300 | Gas Turbine/Jet Engine (Simple Cycle Operation) | WECC | Summer | 58.5833 | 37 | 1 | 1 | 5650-Other Controls and instrumentation Problems B | SF-Startup Failure | 300-Gas Turbine/Jet Engine (Simple Cycle Operation)
5650 | Other Controls and instrumentation Problems B | Jet Engine | Miscellaneous (Jet Engine) | SF | Startup Failure | 2019 | Gas | GG | 300 | Gas Turbine/Jet Engine (Simple Cycle Operation) | WECC | Summer | 80.4333 | 38 | 1 | 1 | 5650-Other Controls and instrumentation Problems B | SF-Startup Failure | 300-Gas Turbine/Jet Engine (Simple Cycle Operation)
5650 | Other Controls and instrumentation Problems B | Jet Engine | Miscellaneous (Jet Engine) | SF | Startup Failure | 2019 | Gas | GG | 300 | Gas Turbine/Jet Engine (Simple Cycle Operation) | MRO | Winter | 16.5 | 45 | 1 | 1 | 5650-Other Controls and instrumentation Problems B | SF-Startup Failure | 300-Gas Turbine/Jet Engine (Simple Cycle Operation)
5650 | Other Controls and instrumentation Problems B | Jet Engine | Miscellaneous (Jet Engine) | U1 | Forced - Immediate | 2019 | Gas | GG | 300 | Gas Turbine/Jet Engine (Simple Cycle Operation) | MRO | Off-Peak | 30.3367 | 47.9 | 1 | 1 | 5650-Other Controls and instrumentation Problems B | U1-Forced - Immediate | 300-Gas Turbine/Jet Engine (Simple Cycle Operation)
5650 | Other Controls and instrumentation Problems B | Jet Engine | Miscellaneous (Jet Engine) | U1 | Forced - Immediate | 2019 | Gas | GG | 300 | Gas Turbine/Jet Engine (Simple Cycle Operation) | MRO | Off-Peak | 50.25 | 45 | 1 | 1 | 5650-Other Controls and instrumentation Problems B | U1-Forced - Immediate | 300-Gas Turbine/Jet Engine (Simple Cycle Operation)
5650 | Other Controls and instrumentation Problems B | Jet Engine | Miscellaneous (Jet Engine) | U1 | Forced - Immediate | 2019 | Gas | GG | 300 | Gas Turbine/Jet Engine (Simple Cycle Operation) | RFC | Summer | 16.79 | 43.8 | 1 | 1 | 5650-Other Controls and instrumentation Problems B | U1-Forced - Immediate | 300-Gas Turbine/Jet Engine (Simple Cycle Operation)
5650 | Other Controls and instrumentation Problems B | Jet Engine | Miscellaneous (Jet Engine) | U1 | Forced - Immediate | 2019 | Oil | DI | 300 | Gas Turbine/Jet Engine (Simple Cycle Operation) | RFC | Off-Peak | 10.2 | 18 | 1 | 1 | 5650-Other Controls and instrumentation Problems B | U1-Forced - Immediate | 300-Gas Turbine/Jet Engine (Simple Cycle Operation)
5650 | Other Controls and instrumentation Problems B | Jet Engine | Miscellaneous (Jet Engine) | U1 | Forced - Immediate | 2019 | Oil | DI | 300 | Gas Turbine/Jet Engine (Simple Cycle Operation) | RFC | Off-Peak | 12.75 | 17 | 2 | 2 | 5650-Other Controls and instrumentation Problems B | U1-Forced - Immediate | 300-Gas Turbine/Jet Engine (Simple Cycle Operation)
5650 | Other Controls and instrumentation Problems B | Jet Engine | Miscellaneous (Jet Engine) | U1 | Forced - Immediate | 2019 | Oil | DI | 300 | Gas Turbine/Jet Engine (Simple Cycle Operation) | RFC | Winter | 287.8667 | 17 | 3 | 3 | 5650-Other Controls and instrumentation Problems B | U1-Forced - Immediate | 300-Gas Turbine/Jet Engine (Simple Cycle Operation)
5650 | Other Controls and instrumentation Problems B | Jet Engine | Miscellaneous (Jet Engine) | SF | Startup Failure | 2019 | Gas | GG | 300 | Gas Turbine/Jet Engine (Simple Cycle Operation) | MRO | Off-Peak | 18.2916 | 43.9 | 1 | 1 | 5650-Other Controls and instrumentation Problems B | SF-Startup Failure | 300-Gas Turbine/Jet Engine (Simple Cycle Operation)
5650 | Other Controls and instrumentation Problems B | Jet Engine | Miscellaneous (Jet Engine) | SF | Startup Failure | 2019 | Gas | GG | 300 | Gas Turbine/Jet Engine (Simple Cycle Operation) | NPCC | Off-Peak | 20.3667 | 47 | 1 | 2 | 5650-Other Controls and instrumentation Problems B | SF-Startup Failure | 300-Gas Turbine/Jet Engine (Simple Cycle Operation)
5650 | Other Controls and instrumentation Problems B | Jet Engine | Miscellaneous (Jet Engine) | SF | Startup Failure | 2019 | Gas | GG | 300 | Gas Turbine/Jet Engine (Simple Cycle Operation) | RFC | Winter | 621.3333 | 40 | 1 | 1 | 5650-Other Controls and instrumentation Problems B | SF-Startup Failure | 300-Gas Turbine/Jet Engine (Simple Cycle Operation)
5650 | Other Controls and instrumentation Problems B | Jet Engine | Miscellaneous (Jet Engine) | SF | Startup Failure | 2019 | Gas | GG | 300 | Gas Turbine/Jet Engine (Simple Cycle Operation) | NPCC | Winter | 1106.4 | 48 | 1 | 1 | 5650-Other Controls and instrumentation Problems B | SF-Startup Failure | 300-Gas Turbine/Jet Engine (Simple Cycle Operation)
5650 | Other Controls and instrumentation Problems B | Jet Engine | Miscellaneous (Jet Engine) | U1 | Forced - Immediate | 2019 | Gas | GG | 300 | Gas Turbine/Jet Engine (Simple Cycle Operation) | WECC | Summer | 53.0833 | 91 | 1 | 1 | 5650-Other Controls and instrumentation Problems B | U1-Forced - Immediate | 300-Gas Turbine/Jet Engine (Simple Cycle Operation)
5650 | Other Controls and instrumentation Problems B | Jet Engine | Miscellaneous (Jet Engine) | U1 | Forced - Immediate | 2019 | Gas | GG | 300 | Gas Turbine/Jet Engine (Simple Cycle Operation) | WECC | Summer | 60.8 | 38 | 1 | 1 | 5650-Other Controls and instrumentation Problems B | U1-Forced - Immediate | 300-Gas Turbine/Jet Engine (Simple Cycle Operation)
5650 | Other Controls and instrumentation Problems B | Jet Engine | Miscellaneous (Jet Engine) | U1 | Forced - Immediate | 2019 | Gas | GG | 300 | Gas Turbine/Jet Engine (Simple Cycle Operation) | WECC | Summer | 80 | 40 | 1 | 1 | 5650-Other Controls and instrumentation Problems B | U1-Forced - Immediate | 300-Gas Turbine/Jet Engine (Simple Cycle Operation)
5650 | Other Controls and instrumentation Problems B | Jet Engine | Miscellaneous (Jet Engine) | U1 | Forced - Immediate | 2019 | Gas | GG | 300 | Gas Turbine/Jet Engine (Simple Cycle Operation) | RFC | Summer | 739.93 | 36.6 | 1 | 1 | 5650-Other Controls and instrumentation Problems B | U1-Forced - Immediate | 300-Gas Turbine/Jet Engine (Simple Cycle Operation)
5650 | Other Controls and instrumentation Problems B | Jet Engine | Miscellaneous (Jet Engine) | U1 | Forced - Immediate | 2019 | Gas | GG | 300 | Gas Turbine/Jet Engine (Simple Cycle Operation) | NPCC | Summer | 966 | 46 | 1 | 1 | 5650-Other Controls and instrumentation Problems B | U1-Forced - Immediate | 300-Gas Turbine/Jet Engine (Simple Cycle Operation)
5650 | Other Controls and instrumentation Problems B | Jet Engine | Miscellaneous (Jet Engine) | U1 | Forced - Immediate | 2019 | Gas | GG | 300 | Gas Turbine/Jet Engine (Simple Cycle Operation) | TRE | Winter | 10.1783 | 19.7 | 1 | 1 | 5650-Other Controls and instrumentation Problems B | U1-Forced - Immediate | 300-Gas Turbine/Jet Engine (Simple Cycle Operation)
5650 | Other Controls and instrumentation Problems B | Jet Engine | Miscellaneous (Jet Engine) | U1 | Forced - Immediate | 2019 | Gas | GG | 300 | Gas Turbine/Jet Engine (Simple Cycle Operation) | WECC | Winter | 265.5 | 44.25 | 1 | 1 | 5650-Other Controls and instrumentation Problems B | U1-Forced - Immediate | 300-Gas Turbine/Jet Engine (Simple Cycle Operation)
5650 | Other Controls and instrumentation Problems B | Jet Engine | Miscellaneous (Jet Engine) | U1 | Forced - Immediate | 2019 | Gas | GG | 300 | Gas Turbine/Jet Engine (Simple Cycle Operation) | RFC | Winter | 372.6 | 36 | 1 | 1 | 5650-Other Controls and instrumentation Problems B | U1-Forced - Immediate | 300-Gas Turbine/Jet Engine (Simple Cycle Operation)
5650 | Other Controls and instrumentation Problems B | Jet Engine | Miscellaneous (Jet Engine) | U1 | Forced - Immediate | 2019 | Gas | GG | 300 | Gas Turbine/Jet Engine (Simple Cycle Operation) | WECC | Winter | 394.5667 | 38 | 1 | 1 | 5650-Other Controls and instrumentation Problems B | U1-Forced - Immediate | 300-Gas Turbine/Jet Engine (Simple Cycle Operation)
5650 | Other Controls and instrumentation Problems B | Jet Engine | Miscellaneous (Jet Engine) | U1 | Forced - Immediate | 2019 | Oil | DI | 300 | Gas Turbine/Jet Engine (Simple Cycle Operation) | RFC | Off-Peak | 1000.4166 | 49 | 6 | 6 | 5650-Other Controls and instrumentation Problems B | U1-Forced - Immediate | 300-Gas Turbine/Jet Engine (Simple Cycle Operation)
5650 | Other Controls and instrumentation Problems B | Jet Engine | Miscellaneous (Jet Engine) | SF | Startup Failure | 2019 | Gas | GG | 300 | Gas Turbine/Jet Engine (Simple Cycle Operation) | TRE | Summer | 190.8333 | 50 | 1 | 1 | 5650-Other Controls and instrumentation Problems B | SF-Startup Failure | 300-Gas Turbine/Jet Engine (Simple Cycle Operation)
5650 | Other Controls and instrumentation Problems B | Jet Engine | Miscellaneous (Jet Engine) | SF | Startup Failure | 2019 | Gas | GG | 300 | Gas Turbine/Jet Engine (Simple Cycle Operation) | WECC | Summer | 2874.7 | 38 | 1 | 1 | 5650-Other Controls and instrumentation Problems B | SF-Startup Failure | 300-Gas Turbine/Jet Engine (Simple Cycle Operation)
5650 | Other Controls and instrumentation Problems B | Jet Engine | Miscellaneous (Jet Engine) | U1 | Forced - Immediate | 2019 | Gas | GG | 300 | Gas Turbine/Jet Engine (Simple Cycle Operation) | WECC | Off-Peak | 10 | 40 | 1 | 1 | 5650-Other Controls and instrumentation Problems B | U1-Forced - Immediate | 300-Gas Turbine/Jet Engine (Simple Cycle Operation)
5650 | Other Controls and instrumentation Problems B | Jet Engine | Miscellaneous (Jet Engine) | U1 | Forced - Immediate | 2019 | Gas | GG | 300 | Gas Turbine/Jet Engine (Simple Cycle Operation) | RFC | Off-Peak | 13.9333 | 44 | 1 | 1 | 5650-Other Controls and instrumentation Problems B | U1-Forced - Immediate | 300-Gas Turbine/Jet Engine (Simple Cycle Operation)
5650 | Other Controls and instrumentation Problems B | Jet Engine | Miscellaneous (Jet Engine) | U1 | Forced - Immediate | 2019 | Gas | GG | 300 | Gas Turbine/Jet Engine (Simple Cycle Operation) | TRE | Off-Peak | 703.5 | 45 | 1 | 1 | 5650-Other Controls and instrumentation Problems B | U1-Forced - Immediate | 300-Gas Turbine/Jet Engine (Simple Cycle Operation)
5650 | Other Controls and instrumentation Problems B | Jet Engine | Miscellaneous (Jet Engine) | U1 | Forced - Immediate | 2019 | Gas | GG | 300 | Gas Turbine/Jet Engine (Simple Cycle Operation) | NPCC | Summer | 23.7666 | 46 | 1 | 1 | 5650-Other Controls and instrumentation Problems B | U1-Forced - Immediate | 300-Gas Turbine/Jet Engine (Simple Cycle Operation)
5650 | Other Controls and instrumentation Problems B | Jet Engine | Miscellaneous (Jet Engine) | U1 | Forced - Immediate | 2019 | Gas | GG | 300 | Gas Turbine/Jet Engine (Simple Cycle Operation) | RFC | Summer | 26 | 40 | 1 | 1 | 5650-Other Controls and instrumentation Problems B | U1-Forced - Immediate | 300-Gas Turbine/Jet Engine (Simple Cycle Operation)
5650 | Other Controls and instrumentation Problems B | Jet Engine | Miscellaneous (Jet Engine) | U1 | Forced - Immediate | 2019 | Gas | GG | 300 | Gas Turbine/Jet Engine (Simple Cycle Operation) | NPCC | Summer | 27.6 | 46 | 1 | 1 | 5650-Other Controls and instrumentation Problems B | U1-Forced - Immediate | 300-Gas Turbine/Jet Engine (Simple Cycle Operation)
5650 | Other Controls and instrumentation Problems B | Jet Engine | Miscellaneous (Jet Engine) | U1 | Forced - Immediate | 2019 | Gas | GG | 300 | Gas Turbine/Jet Engine (Simple Cycle Operation) | WECC | Winter | 2410.8333 | 52.6 | 1 | 1 | 5650-Other Controls and instrumentation Problems B | U1-Forced - Immediate | 300-Gas Turbine/Jet Engine (Simple Cycle Operation)
5650 | Other Controls and instrumentation Problems B | Jet Engine | Miscellaneous (Jet Engine) | D1 | Forced - Immediate | 2019 | Gas | GG | 300 | Gas Turbine/Jet Engine (Simple Cycle Operation) | RFC | Off-Peak | 776.05 | 33 | 1 | 1 | 5650-Other Controls and instrumentation Problems B | D1-Forced - Immediate | 300-Gas Turbine/Jet Engine (Simple Cycle Operation)
5650 | Other Controls and instrumentation Problems B | Jet Engine | Miscellaneous (Jet Engine) | D1 | Forced - Immediate | 2019 | Gas | GG | 300 | Gas Turbine/Jet Engine (Simple Cycle Operation) | NPCC | Summer | 2.52 | 25.2 | 1 | 1 | 5650-Other Controls and instrumentation Problems B | D1-Forced - Immediate | 300-Gas Turbine/Jet Engine (Simple Cycle Operation)
5650 | Other Controls and instrumentation Problems B | Jet Engine | Miscellaneous (Jet Engine) | SF | Startup Failure | 2019 | Gas | GG | 300 | Gas Turbine/Jet Engine (Simple Cycle Operation) | MRO | Summer | 10.95 | 65.7 | 1 | 1 | 5650-Other Controls and instrumentation Problems B | SF-Startup Failure | 300-Gas Turbine/Jet Engine (Simple Cycle Operation)
5650 | Other Controls and instrumentation Problems B | Jet Engine | Miscellaneous (Jet Engine) | SF | Startup Failure | 2019 | Gas | GG | 300 | Gas Turbine/Jet Engine (Simple Cycle Operation) | WECC | Summer | 22.8 | 38 | 1 | 1 | 5650-Other Controls and instrumentation Problems B | SF-Startup Failure | 300-Gas Turbine/Jet Engine (Simple Cycle Operation)
5650 | Other Controls and instrumentation Problems B | Jet Engine | Miscellaneous (Jet Engine) | U1 | Forced - Immediate | 2019 | Gas | GG | 300 | Gas Turbine/Jet Engine (Simple Cycle Operation) | WECC | Off-Peak | 52 | 40 | 1 | 1 | 5650-Other Controls and instrumentation Problems B | U1-Forced - Immediate | 300-Gas Turbine/Jet Engine (Simple Cycle Operation)
5650 | Other Controls and instrumentation Problems B | Jet Engine | Miscellaneous (Jet Engine) | U1 | Forced - Immediate | 2019 | Gas | GG | 300 | Gas Turbine/Jet Engine (Simple Cycle Operation) | WECC | Off-Peak | 121.3333 | 52 | 1 | 1 | 5650-Other Controls and instrumentation Problems B | U1-Forced - Immediate | 300-Gas Turbine/Jet Engine (Simple Cycle Operation)
5650 | Other Controls and instrumentation Problems B | Jet Engine | Miscellaneous (Jet Engine) | U1 | Forced - Immediate | 2019 | Gas | GG | 300 | Gas Turbine/Jet Engine (Simple Cycle Operation) | WECC | Off-Peak | 160 | 40 | 1 | 1 | 5650-Other Controls and instrumentation Problems B | U1-Forced - Immediate | 300-Gas Turbine/Jet Engine (Simple Cycle Operation)
5650 | Other Controls and instrumentation Problems B | Jet Engine | Miscellaneous (Jet Engine) | U1 | Forced - Immediate | 2019 | Gas | GG | 300 | Gas Turbine/Jet Engine (Simple Cycle Operation) | MRO | Summer | 64.5166 | 49 | 1 | 1 | 5650-Other Controls and instrumentation Problems B | U1-Forced - Immediate | 300-Gas Turbine/Jet Engine (Simple Cycle Operation)
5650 | Other Controls and instrumentation Problems B | Jet Engine | Miscellaneous (Jet Engine) | U1 | Forced - Immediate | 2019 | Gas | GG | 300 | Gas Turbine/Jet Engine (Simple Cycle Operation) | WECC | Summer | 78.3166 | 37 | 1 | 1 | 5650-Other Controls and instrumentation Problems B | U1-Forced - Immediate | 300-Gas Turbine/Jet Engine (Simple Cycle Operation)
5650 | Other Controls and instrumentation Problems B | Jet Engine | Miscellaneous (Jet Engine) | U1 | Forced - Immediate | 2019 | Gas | GG | 300 | Gas Turbine/Jet Engine (Simple Cycle Operation) | WECC | Winter | 46.6666 | 40 | 1 | 1 | 5650-Other Controls and instrumentation Problems B | U1-Forced - Immediate | 300-Gas Turbine/Jet Engine (Simple Cycle Operation)
5650 | Other Controls and instrumentation Problems B | Jet Engine | Miscellaneous (Jet Engine) | U1 | Forced - Immediate | 2019 | Oil | DI | 300 | Gas Turbine/Jet Engine (Simple Cycle Operation) | RFC | Off-Peak | 11.3333 | 17 | 3 | 3 | 5650-Other Controls and instrumentation Problems B | U1-Forced - Immediate | 300-Gas Turbine/Jet Engine (Simple Cycle Operation)
5650 | Other Controls and instrumentation Problems B | Jet Engine | Miscellaneous (Jet Engine) | U1 | Forced - Immediate | 2019 | Oil | DI | 300 | Gas Turbine/Jet Engine (Simple Cycle Operation) | RFC | Off-Peak | 55.5333 | 17 | 3 | 3 | 5650-Other Controls and instrumentation Problems B | U1-Forced - Immediate | 300-Gas Turbine/Jet Engine (Simple Cycle Operation)
5650 | Other Controls and instrumentation Problems B | Jet Engine | Miscellaneous (Jet Engine) | U1 | Forced - Immediate | 2019 | Oil | DI | 300 | Gas Turbine/Jet Engine (Simple Cycle Operation) | RFC | Off-Peak | 68.85 | 17 | 3 | 3 | 5650-Other Controls and instrumentation Problems B | U1-Forced - Immediate | 300-Gas Turbine/Jet Engine (Simple Cycle Operation)
5650 | Other Controls and instrumentation Problems B | Jet Engine | Miscellaneous (Jet Engine) | U1 | Forced - Immediate | 2019 | Oil | DI | 300 | Gas Turbine/Jet Engine (Simple Cycle Operation) | RFC | Off-Peak | 133.8 | 18 | 1 | 1 | 5650-Other Controls and instrumentation Problems B | U1-Forced - Immediate | 300-Gas Turbine/Jet Engine (Simple Cycle Operation)
5650 | Other Controls and instrumentation Problems B | Jet Engine | Miscellaneous (Jet Engine) | U1 | Forced - Immediate | 2019 | Oil | DI | 300 | Gas Turbine/Jet Engine (Simple Cycle Operation) | RFC | Off-Peak | 1259.5583 | 52.3 | 1 | 1 | 5650-Other Controls and instrumentation Problems B | U1-Forced - Immediate | 300-Gas Turbine/Jet Engine (Simple Cycle Operation)
5650 | Other Controls and instrumentation Problems B | Jet Engine | Miscellaneous (Jet Engine) | U1 | Forced - Immediate | 2019 | Oil | DI | 300 | Gas Turbine/Jet Engine (Simple Cycle Operation) | RFC | Off-Peak | 1306.6666 | 64 | 1 | 1 | 5650-Other Controls and instrumentation Problems B | U1-Forced - Immediate | 300-Gas Turbine/Jet Engine (Simple Cycle Operation)
5650 | Other Controls and instrumentation Problems B | Jet Engine | Miscellaneous (Jet Engine) | U1 | Forced - Immediate | 2019 | Oil | DI | 300 | Gas Turbine/Jet Engine (Simple Cycle Operation) | RFC | Summer | 264.0667 | 17 | 3 | 3 | 5650-Other Controls and instrumentation Problems B | U1-Forced - Immediate | 300-Gas Turbine/Jet Engine (Simple Cycle Operation)
5650 | Other Controls and instrumentation Problems B | Jet Engine | Miscellaneous (Jet Engine) | U1 | Forced - Immediate | 2019 | Oil | DI | 300 | Gas Turbine/Jet Engine (Simple Cycle Operation) | RFC | Winter | 10.4767 | 44.9 | 1 | 1 | 5650-Other Controls and instrumentation Problems B | U1-Forced - Immediate | 300-Gas Turbine/Jet Engine (Simple Cycle Operation)
5650 | Other Controls and instrumentation Problems B | Jet Engine | Miscellaneous (Jet Engine) | U1 | Forced - Immediate | 2019 | Oil | DI | 300 | Gas Turbine/Jet Engine (Simple Cycle Operation) | RFC | Winter | 914.4 | 18 | 1 | 1 | 5650-Other Controls and instrumentation Problems B | U1-Forced - Immediate | 300-Gas Turbine/Jet Engine (Simple Cycle Operation)
5650 | Other Controls and instrumentation Problems B | Jet Engine | Miscellaneous (Jet Engine) | D1 | Forced - Immediate | 2019 | Gas | GG | 300 | Gas Turbine/Jet Engine (Simple Cycle Operation) | WECC | Summer | 244.4 | 12 | 1 | 1 | 5650-Other Controls and instrumentation Problems B | D1-Forced - Immediate | 300-Gas Turbine/Jet Engine (Simple Cycle Operation)
5650 | Other Controls and instrumentation Problems B | Jet Engine | Miscellaneous (Jet Engine) | SF | Startup Failure | 2019 | Gas | GG | 300 | Gas Turbine/Jet Engine (Simple Cycle Operation) | MRO | Off-Peak | 2.19 | 65.7 | 1 | 1 | 5650-Other Controls and instrumentation Problems B | SF-Startup Failure | 300-Gas Turbine/Jet Engine (Simple Cycle Operation)
5650 | Other Controls and instrumentation Problems B | Jet Engine | Miscellaneous (Jet Engine) | U1 | Forced - Immediate | 2019 | Gas | GG | 300 | Gas Turbine/Jet Engine (Simple Cycle Operation) | WECC | Off-Peak | 13.3333 | 40 | 1 | 1 | 5650-Other Controls and instrumentation Problems B | U1-Forced - Immediate | 300-Gas Turbine/Jet Engine (Simple Cycle Operation)
5650 | Other Controls and instrumentation Problems B | Jet Engine | Miscellaneous (Jet Engine) | U1 | Forced - Immediate | 2019 | Gas | GG | 300 | Gas Turbine/Jet Engine (Simple Cycle Operation) | TRE | Off-Peak | 87.5 | 50 | 1 | 1 | 5650-Other Controls and instrumentation Problems B | U1-Forced - Immediate | 300-Gas Turbine/Jet Engine (Simple Cycle Operation)
5650 | Other Controls and instrumentation Problems B | Jet Engine | Miscellaneous (Jet Engine) | U1 | Forced - Immediate | 2019 | Gas | GG | 300 | Gas Turbine/Jet Engine (Simple Cycle Operation) | NPCC | Off-Peak | 496.51 | 57.4 | 1 | 1 | 5650-Other Controls and instrumentation Problems B | U1-Forced - Immediate | 300-Gas Turbine/Jet Engine (Simple Cycle Operation)
5650 | Other Controls and instrumentation Problems B | Jet Engine | Miscellaneous (Jet Engine) | U1 | Forced - Immediate | 2019 | Gas | GG | 300 | Gas Turbine/Jet Engine (Simple Cycle Operation) | MRO | Summer | 45.99 | 65.7 | 1 | 1 | 5650-Other Controls and instrumentation Problems B | U1-Forced - Immediate | 300-Gas Turbine/Jet Engine (Simple Cycle Operation)
5650 | Other Controls and instrumentation Problems B | Jet Engine | Miscellaneous (Jet Engine) | U1 | Forced - Immediate | 2019 | Gas | GG | 300 | Gas Turbine/Jet Engine (Simple Cycle Operation) | WECC | Summer | 144 | 48 | 1 | 1 | 5650-Other Controls and instrumentation Problems B | U1-Forced - Immediate | 300-Gas Turbine/Jet Engine (Simple Cycle Operation)
5650 | Other Controls and instrumentation Problems B | Jet Engine | Miscellaneous (Jet Engine) | U1 | Forced - Immediate | 2019 | Gas | GG | 300 | Gas Turbine/Jet Engine (Simple Cycle Operation) | SERC | Summer | 14728.4333 | 46 | 1 | 1 | 5650-Other Controls and instrumentation Problems B | U1-Forced - Immediate | 300-Gas Turbine/Jet Engine (Simple Cycle Operation)
5650 | Other Controls and instrumentation Problems B | Jet Engine | Miscellaneous (Jet Engine) | U1 | Forced - Immediate | 2019 | Gas | GG | 300 | Gas Turbine/Jet Engine (Simple Cycle Operation) | WECC | Winter | 19 | 38 | 1 | 1 | 5650-Other Controls and instrumentation Problems B | U1-Forced - Immediate | 300-Gas Turbine/Jet Engine (Simple Cycle Operation)
5650 | Other Controls and instrumentation Problems B | Jet Engine | Miscellaneous (Jet Engine) | D1 | Forced - Immediate | 2019 | Gas | GG | 300 | Gas Turbine/Jet Engine (Simple Cycle Operation) | RFC | Summer | 16.25 | 25 | 1 | 1 | 5650-Other Controls and instrumentation Problems B | D1-Forced - Immediate | 300-Gas Turbine/Jet Engine (Simple Cycle Operation)
5650 | Other Controls and instrumentation Problems B | Jet Engine | Miscellaneous (Jet Engine) | SF | Startup Failure | 2019 | Gas | GG | 300 | Gas Turbine/Jet Engine (Simple Cycle Operation) | NPCC | Off-Peak | 27.4167 | 47 | 1 | 1 | 5650-Other Controls and instrumentation Problems B | SF-Startup Failure | 300-Gas Turbine/Jet Engine (Simple Cycle Operation)
5650 | Other Controls and instrumentation Problems B | Jet Engine | Miscellaneous (Jet Engine) | SF | Startup Failure | 2019 | Gas | GG | 300 | Gas Turbine/Jet Engine (Simple Cycle Operation) | MRO | Off-Peak | 63.51 | 65.7 | 1 | 1 | 5650-Other Controls and instrumentation Problems B | SF-Startup Failure | 300-Gas Turbine/Jet Engine (Simple Cycle Operation)
5650 | Other Controls and instrumentation Problems B | Jet Engine | Miscellaneous (Jet Engine) | SF | Startup Failure | 2019 | Gas | GG | 300 | Gas Turbine/Jet Engine (Simple Cycle Operation) | MRO | Summer | 4.38 | 65.7 | 1 | 1 | 5650-Other Controls and instrumentation Problems B | SF-Startup Failure | 300-Gas Turbine/Jet Engine (Simple Cycle Operation)
5650 | Other Controls and instrumentation Problems B | Jet Engine | Miscellaneous (Jet Engine) | SF | Startup Failure | 2019 | Gas | GG | 300 | Gas Turbine/Jet Engine (Simple Cycle Operation) | RFC | Summer | 25 | 50 | 1 | 1 | 5650-Other Controls and instrumentation Problems B | SF-Startup Failure | 300-Gas Turbine/Jet Engine (Simple Cycle Operation)
5650 | Other Controls and instrumentation Problems B | Jet Engine | Miscellaneous (Jet Engine) | U1 | Forced - Immediate | 2019 | Gas | GG | 300 | Gas Turbine/Jet Engine (Simple Cycle Operation) | WECC | Off-Peak | 14.5667 | 38 | 1 | 1 | 5650-Other Controls and instrumentation Problems B | U1-Forced - Immediate | 300-Gas Turbine/Jet Engine (Simple Cycle Operation)
5650 | Other Controls and instrumentation Problems B | Jet Engine | Miscellaneous (Jet Engine) | U1 | Forced - Immediate | 2019 | Gas | GG | 300 | Gas Turbine/Jet Engine (Simple Cycle Operation) | SERC | Summer | 76.44 | 19.6 | 1 | 1 | 5650-Other Controls and instrumentation Problems B | U1-Forced - Immediate | 300-Gas Turbine/Jet Engine (Simple Cycle Operation)
5650 | Other Controls and instrumentation Problems B | Jet Engine | Miscellaneous (Jet Engine) | U1 | Forced - Immediate | 2019 | Gas | GG | 300 | Gas Turbine/Jet Engine (Simple Cycle Operation) | TRE | Summer | 89.1667 | 50 | 1 | 1 | 5650-Other Controls and instrumentation Problems B | U1-Forced - Immediate | 300-Gas Turbine/Jet Engine (Simple Cycle Operation)
5650 | Other Controls and instrumentation Problems B | Jet Engine | Miscellaneous (Jet Engine) | U1 | Forced - Immediate | 2019 | Gas | GG | 300 | Gas Turbine/Jet Engine (Simple Cycle Operation) | RFC | Summer | 121.94 | 46.9 | 1 | 1 | 5650-Other Controls and instrumentation Problems B | U1-Forced - Immediate | 300-Gas Turbine/Jet Engine (Simple Cycle Operation)
5650 | Other Controls and instrumentation Problems B | Jet Engine | Miscellaneous (Jet Engine) | U1 | Forced - Immediate | 2019 | Gas | GG | 300 | Gas Turbine/Jet Engine (Simple Cycle Operation) | WECC | Summer | 185.5333 | 46 | 1 | 1 | 5650-Other Controls and instrumentation Problems B | U1-Forced - Immediate | 300-Gas Turbine/Jet Engine (Simple Cycle Operation)
5650 | Other Controls and instrumentation Problems B | Jet Engine | Miscellaneous (Jet Engine) | U1 | Forced - Immediate | 2019 | Gas | GG | 300 | Gas Turbine/Jet Engine (Simple Cycle Operation) | NPCC | Summer | 944.5333 | 46 | 1 | 1 | 5650-Other Controls and instrumentation Problems B | U1-Forced - Immediate | 300-Gas Turbine/Jet Engine (Simple Cycle Operation)
5650 | Other Controls and instrumentation Problems B | Jet Engine | Miscellaneous (Jet Engine) | U1 | Forced - Immediate | 2019 | Gas | GG | 300 | Gas Turbine/Jet Engine (Simple Cycle Operation) | WECC | Winter | 1190.8133 | 53.6 | 1 | 1 | 5650-Other Controls and instrumentation Problems B | U1-Forced - Immediate | 300-Gas Turbine/Jet Engine (Simple Cycle Operation)
5650 | Other Controls and instrumentation Problems B | Jet Engine | Miscellaneous (Jet Engine) | U1 | Forced - Immediate | 2019 | Oil | DI | 300 | Gas Turbine/Jet Engine (Simple Cycle Operation) | RFC | Off-Peak | 13.0333 | 17 | 1 | 1 | 5650-Other Controls and instrumentation Problems B | U1-Forced - Immediate | 300-Gas Turbine/Jet Engine (Simple Cycle Operation)
5650 | Other Controls and instrumentation Problems B | Jet Engine | Miscellaneous (Jet Engine) | U1 | Forced - Immediate | 2019 | Oil | DI | 300 | Gas Turbine/Jet Engine (Simple Cycle Operation) | RFC | Off-Peak | 92.65 | 17 | 3 | 3 | 5650-Other Controls and instrumentation Problems B | U1-Forced - Immediate | 300-Gas Turbine/Jet Engine (Simple Cycle Operation)
5650 | Other Controls and instrumentation Problems B | Jet Engine | Miscellaneous (Jet Engine) | SF | Startup Failure | 2019 | Gas | GG | 300 | Gas Turbine/Jet Engine (Simple Cycle Operation) | MRO | Off-Peak | 37.5 | 45 | 1 | 1 | 5650-Other Controls and instrumentation Problems B | SF-Startup Failure | 300-Gas Turbine/Jet Engine (Simple Cycle Operation)
5650 | Other Controls and instrumentation Problems B | Jet Engine | Miscellaneous (Jet Engine) | SF | Startup Failure | 2019 | Gas | GG | 300 | Gas Turbine/Jet Engine (Simple Cycle Operation) | NPCC | Off-Peak | 998.75 | 47 | 1 | 1 | 5650-Other Controls and instrumentation Problems B | SF-Startup Failure | 300-Gas Turbine/Jet Engine (Simple Cycle Operation)
5650 | Other Controls and instrumentation Problems B | Jet Engine | Miscellaneous (Jet Engine) | SF | Startup Failure | 2019 | Gas | GG | 300 | Gas Turbine/Jet Engine (Simple Cycle Operation) | MRO | Summer | 3.285 | 65.7 | 2 | 2 | 5650-Other Controls and instrumentation Problems B | SF-Startup Failure | 300-Gas Turbine/Jet Engine (Simple Cycle Operation)
5650 | Other Controls and instrumentation Problems B | Jet Engine | Miscellaneous (Jet Engine) | SF | Startup Failure | 2019 | Gas | GG | 300 | Gas Turbine/Jet Engine (Simple Cycle Operation) | MRO | Summer | 5.475 | 65.7 | 1 | 2 | 5650-Other Controls and instrumentation Problems B | SF-Startup Failure | 300-Gas Turbine/Jet Engine (Simple Cycle Operation)
5650 | Other Controls and instrumentation Problems B | Jet Engine | Miscellaneous (Jet Engine) | U1 | Forced - Immediate | 2019 | Gas | GG | 300 | Gas Turbine/Jet Engine (Simple Cycle Operation) | WECC | Off-Peak | 146.2 | 102 | 1 | 1 | 5650-Other Controls and instrumentation Problems B | U1-Forced - Immediate | 300-Gas Turbine/Jet Engine (Simple Cycle Operation)
5650 | Other Controls and instrumentation Problems B | Jet Engine | Miscellaneous (Jet Engine) | U1 | Forced - Immediate | 2019 | Gas | GG | 300 | Gas Turbine/Jet Engine (Simple Cycle Operation) | WECC | Summer | 8.6666 | 40 | 2 | 2 | 5650-Other Controls and instrumentation Problems B | U1-Forced - Immediate | 300-Gas Turbine/Jet Engine (Simple Cycle Operation)
5650 | Other Controls and instrumentation Problems B | Jet Engine | Miscellaneous (Jet Engine) | U1 | Forced - Immediate | 2019 | Gas | GG | 300 | Gas Turbine/Jet Engine (Simple Cycle Operation) | TRE | Summer | 129.1667 | 50 | 1 | 1 | 5650-Other Controls and instrumentation Problems B | U1-Forced - Immediate | 300-Gas Turbine/Jet Engine (Simple Cycle Operation)
5650 | Other Controls and instrumentation Problems B | Jet Engine | Miscellaneous (Jet Engine) | U1 | Forced - Immediate | 2019 | Gas | GG | 300 | Gas Turbine/Jet Engine (Simple Cycle Operation) | WECC | Winter | 11 | 44 | 1 | 1 | 5650-Other Controls and instrumentation Problems B | U1-Forced - Immediate | 300-Gas Turbine/Jet Engine (Simple Cycle Operation)
5650 | Other Controls and instrumentation Problems B | Jet Engine | Miscellaneous (Jet Engine) | U1 | Forced - Immediate | 2019 | Gas | GG | 300 | Gas Turbine/Jet Engine (Simple Cycle Operation) | RFC | Winter | 21 | 42 | 1 | 1 | 5650-Other Controls and instrumentation Problems B | U1-Forced - Immediate | 300-Gas Turbine/Jet Engine (Simple Cycle Operation)
5650 | Other Controls and instrumentation Problems B | Jet Engine | Miscellaneous (Jet Engine) | U1 | Forced - Immediate | 2019 | Gas | GG | 300 | Gas Turbine/Jet Engine (Simple Cycle Operation) | RFC | Winter | 74.6666 | 56 | 1 | 1 | 5650-Other Controls and instrumentation Problems B | U1-Forced - Immediate | 300-Gas Turbine/Jet Engine (Simple Cycle Operation)
5650 | Other Controls and instrumentation Problems B | Jet Engine | Miscellaneous (Jet Engine) | U1 | Forced - Immediate | 2019 | Gas | GG | 300 | Gas Turbine/Jet Engine (Simple Cycle Operation) | MRO | Winter | 84.315 | 65.7 | 1 | 1 | 5650-Other Controls and instrumentation Problems B | U1-Forced - Immediate | 300-Gas Turbine/Jet Engine (Simple Cycle Operation)
5650 | Other Controls and instrumentation Problems B | Jet Engine | Miscellaneous (Jet Engine) | U1 | Forced - Immediate | 2019 | Oil | DI | 300 | Gas Turbine/Jet Engine (Simple Cycle Operation) | RFC | Off-Peak | 75.3 | 18 | 1 | 1 | 5650-Other Controls and instrumentation Problems B | U1-Forced - Immediate | 300-Gas Turbine/Jet Engine (Simple Cycle Operation)
5650 | Other Controls and instrumentation Problems B | Jet Engine | Miscellaneous (Jet Engine) | U1 | Forced - Immediate | 2019 | Oil | DI | 300 | Gas Turbine/Jet Engine (Simple Cycle Operation) | RFC | Off-Peak | 136.85 | 17 | 2 | 2 | 5650-Other Controls and instrumentation Problems B | U1-Forced - Immediate | 300-Gas Turbine/Jet Engine (Simple Cycle Operation)
5650 | Other Controls and instrumentation Problems B | Jet Engine | Miscellaneous (Jet Engine) | U1 | Forced - Immediate | 2019 | Oil | DI | 300 | Gas Turbine/Jet Engine (Simple Cycle Operation) | RFC | Off-Peak | 187.2833 | 17 | 3 | 3 | 5650-Other Controls and instrumentation Problems B | U1-Forced - Immediate | 300-Gas Turbine/Jet Engine (Simple Cycle Operation)
5650 | Other Controls and instrumentation Problems B | Jet Engine | Miscellaneous (Jet Engine) | U1 | Forced - Immediate | 2019 | Gas | GG | 850 | Combined Cycle Block | NPCC | Summer | 112.5 | 62.5 | 1 | 1 | 5650-Other Controls and instrumentation Problems B | U1-Forced - Immediate | 850-Combined Cycle Block
5650 | Other Controls and instrumentation Problems B | Jet Engine | Miscellaneous (Jet Engine) | D1 | Forced - Immediate | 2019 | Gas | GG | 850 | Combined Cycle Block | RFC | Winter | 97.0666 | 52 | 1 | 1 | 5650-Other Controls and instrumentation Problems B | D1-Forced - Immediate | 850-Combined Cycle Block
5650 | Other Controls and instrumentation Problems B | Jet Engine | Miscellaneous (Jet Engine) | SF | Startup Failure | 2019 | Gas | GG | 851 | CC GT units | MRO | Off-Peak | 7 | 42 | 1 | 1 | 5650-Other Controls and instrumentation Problems B | SF-Startup Failure | 851-CC GT units
5650 | Other Controls and instrumentation Problems B | Jet Engine | Miscellaneous (Jet Engine) | SF | Startup Failure | 2019 | Gas | GG | 851 | CC GT units | MRO | Summer | 2.35 | 47 | 1 | 1 | 5650-Other Controls and instrumentation Problems B | SF-Startup Failure | 851-CC GT units
5650 | Other Controls and instrumentation Problems B | Jet Engine | Miscellaneous (Jet Engine) | SF | Startup Failure | 2019 | Gas | GG | 851 | CC GT units | MRO | Summer | 11.75 | 47 | 1 | 1 | 5650-Other Controls and instrumentation Problems B | SF-Startup Failure | 851-CC GT units
5650 | Other Controls and instrumentation Problems B | Jet Engine | Miscellaneous (Jet Engine) | U1 | Forced - Immediate | 2019 | Gas | GG | 851 | CC GT units | WECC | Off-Peak | 35.8653 | 58.16 | 1 | 1 | 5650-Other Controls and instrumentation Problems B | U1-Forced - Immediate | 851-CC GT units
5650 | Other Controls and instrumentation Problems B | Jet Engine | Miscellaneous (Jet Engine) | U1 | Forced - Immediate | 2019 | Gas | GG | 851 | CC GT units | NPCC | Off-Peak | 168.4167 | 47 | 1 | 1 | 5650-Other Controls and instrumentation Problems B | U1-Forced - Immediate | 851-CC GT units
5650 | Other Controls and instrumentation Problems B | Jet Engine | Miscellaneous (Jet Engine) | SF | Startup Failure | 2019 | Gas | GG | 851 | CC GT units | WECC | Off-Peak | 50.4053 | 58.16 | 1 | 1 | 5650-Other Controls and instrumentation Problems B | SF-Startup Failure | 851-CC GT units
5650 | Other Controls and instrumentation Problems B | Jet Engine | Miscellaneous (Jet Engine) | SF | Startup Failure | 2019 | Gas | GG | 851 | CC GT units | MRO | Summer | 16.45 | 47 | 1 | 1 | 5650-Other Controls and instrumentation Problems B | SF-Startup Failure | 851-CC GT units
5650 | Other Controls and instrumentation Problems B | Jet Engine | Miscellaneous (Jet Engine) | SF | Startup Failure | 2019 | Gas | GG | 851 | CC GT units | WECC | Summer | 110.05 | 46.5 | 1 | 1 | 5650-Other Controls and instrumentation Problems B | SF-Startup Failure | 851-CC GT units
5650 | Other Controls and instrumentation Problems B | Jet Engine | Miscellaneous (Jet Engine) | U1 | Forced - Immediate | 2019 | Gas | GG | 851 | CC GT units | MRO | Off-Peak | 36.8 | 46 | 1 | 1 | 5650-Other Controls and instrumentation Problems B | U1-Forced - Immediate | 851-CC GT units
5650 | Other Controls and instrumentation Problems B | Jet Engine | Miscellaneous (Jet Engine) | U1 | Forced - Immediate | 2019 | Gas | GG | 851 | CC GT units | MRO | Winter | 254.4 | 48 | 1 | 1 | 5650-Other Controls and instrumentation Problems B | U1-Forced - Immediate | 851-CC GT units
5650 | Other Controls and instrumentation Problems B | Jet Engine | Miscellaneous (Jet Engine) | U1 | Forced - Immediate | 2019 | Gas | GG | 851 | CC GT units | NPCC | Off-Peak | 39.1667 | 47 | 1 | 1 | 5650-Other Controls and instrumentation Problems B | U1-Forced - Immediate | 851-CC GT units
5650 | Other Controls and instrumentation Problems B | Jet Engine | Miscellaneous (Jet Engine) | U1 | Forced - Immediate | 2019 | Gas | GG | 851 | CC GT units | MRO | Off-Peak | 17765.2 | 46 | 1 | 1 | 5650-Other Controls and instrumentation Problems B | U1-Forced - Immediate | 851-CC GT units
5650 | Other Controls and instrumentation Problems B | Jet Engine | Miscellaneous (Jet Engine) | SF | Startup Failure | 2019 | Gas | GG | 851 | CC GT units | MRO | Summer | 1.5667 | 47 | 1 | 1 | 5650-Other Controls and instrumentation Problems B | SF-Startup Failure | 851-CC GT units
5650 | Other Controls and instrumentation Problems B | Jet Engine | Miscellaneous (Jet Engine) | SF | Startup Failure | 2019 | Gas | GG | 851 | CC GT units | MRO | Summer | 3.1333 | 47 | 1 | 1 | 5650-Other Controls and instrumentation Problems B | SF-Startup Failure | 851-CC GT units
5650 | Other Controls and instrumentation Problems B | Jet Engine | Miscellaneous (Jet Engine) | SF | Startup Failure | 2019 | Gas | GG | 851 | CC GT units | MRO | Summer | 14.1 | 47 | 1 | 1 | 5650-Other Controls and instrumentation Problems B | SF-Startup Failure | 851-CC GT units
5650 | Other Controls and instrumentation Problems B | Jet Engine | Miscellaneous (Jet Engine) | U1 | Forced - Immediate | 2019 | Gas | GG | 851 | CC GT units | WECC | Off-Peak | 336.35 | 46.5 | 1 | 1 | 5650-Other Controls and instrumentation Problems B | U1-Forced - Immediate | 851-CC GT units
5650 | Other Controls and instrumentation Problems B | Jet Engine | Miscellaneous (Jet Engine) | SF | Startup Failure | 2019 | Gas | GG | 851 | CC GT units | MRO | Off-Peak | 3.5 | 42 | 1 | 4 | 5650-Other Controls and instrumentation Problems B | SF-Startup Failure | 851-CC GT units
5650 | Other Controls and instrumentation Problems B | Jet Engine | Miscellaneous (Jet Engine) | U1 | Forced - Immediate | 2019 | Gas | GG | 851 | CC GT units | MRO | Off-Peak | 29.1333 | 46 | 1 | 1 | 5650-Other Controls and instrumentation Problems B | U1-Forced - Immediate | 851-CC GT units
5650 | Other Controls and instrumentation Problems B | Jet Engine | Miscellaneous (Jet Engine) | U1 | Forced - Immediate | 2019 | Gas | GG | 851 | CC GT units | MRO | Off-Peak | 566.5666 | 46 | 1 | 1 | 5650-Other Controls and instrumentation Problems B | U1-Forced - Immediate | 851-CC GT units
5650 | Other Controls and instrumentation Problems B | Jet Engine | Miscellaneous (Jet Engine) | U1 | Forced - Immediate | 2019 | Gas | GG | 851 | CC GT units | WECC | Summer | 15.5 | 46.5 | 1 | 1 | 5650-Other Controls and instrumentation Problems B | U1-Forced - Immediate | 851-CC GT units
5650 | Other Controls and instrumentation Problems B | Jet Engine | Miscellaneous (Jet Engine) | U1 | Forced - Immediate | 2019 | Gas | GG | 851 | CC GT units | WECC | Summer | 34.1 | 46.5 | 1 | 1 | 5650-Other Controls and instrumentation Problems B | U1-Forced - Immediate | 851-CC GT units
5650 | Other Controls and instrumentation Problems B | Jet Engine | Miscellaneous (Jet Engine) | U1 | Forced - Immediate | 2019 | Gas | GG | 851 | CC GT units | WECC | Summer | 48.05 | 46.5 | 1 | 1 | 5650-Other Controls and instrumentation Problems B | U1-Forced - Immediate | 851-CC GT units
5650 | Other Controls and instrumentation Problems B | Jet Engine | Miscellaneous (Jet Engine) | SF | Startup Failure | 2019 | Gas | GG | 851 | CC GT units | MRO | Off-Peak | 3.8333 | 46 | 2 | 2 | 5650-Other Controls and instrumentation Problems B | SF-Startup Failure | 851-CC GT units
5650 | Other Controls and instrumentation Problems B | Jet Engine | Miscellaneous (Jet Engine) | SF | Startup Failure | 2019 | Gas | GG | 851 | CC GT units | MRO | Summer | 4.7 | 47 | 2 | 4 | 5650-Other Controls and instrumentation Problems B | SF-Startup Failure | 851-CC GT units
5650 | Other Controls and instrumentation Problems B | Jet Engine | Miscellaneous (Jet Engine) | U1 | Forced - Immediate | 2019 | Gas | GG | 851 | CC GT units | MRO | Summer | 32.1167 | 47 | 1 | 1 | 5650-Other Controls and instrumentation Problems B | U1-Forced - Immediate | 851-CC GT units
5650 | Other Controls and instrumentation Problems B | Jet Engine | Miscellaneous (Jet Engine) | U1 | Forced - Immediate | 2019 | Gas | GG | 851 | CC GT units | WECC | Off-Peak | 7.75 | 46.5 | 1 | 1 | 5650-Other Controls and instrumentation Problems B | U1-Forced - Immediate | 851-CC GT units
5650 | Other Controls and instrumentation Problems B | Jet Engine | Miscellaneous (Jet Engine) | U1 | Forced - Immediate | 2019 | Gas | GG | 851 | CC GT units | MRO | Off-Peak | 124.2 | 46 | 1 | 1 | 5650-Other Controls and instrumentation Problems B | U1-Forced - Immediate | 851-CC GT units
5650 | Other Controls and instrumentation Problems B | Jet Engine | Miscellaneous (Jet Engine) | U1 | Forced - Immediate | 2019 | Gas | GG | 851 | CC GT units | MRO | Summer | 47.7833 | 47 | 1 | 1 | 5650-Other Controls and instrumentation Problems B | U1-Forced - Immediate | 851-CC GT units
5650 | Other Controls and instrumentation Problems B | Jet Engine | Miscellaneous (Jet Engine) | SF | Startup Failure | 2019 | Gas | GG | 851 | CC GT units | MRO | Off-Peak | 0.76664 | 46 | 1 | 1 | 5650-Other Controls and instrumentation Problems B | SF-Startup Failure | 851-CC GT units
5650 | Other Controls and instrumentation Problems B | Jet Engine | Miscellaneous (Jet Engine) | SF | Startup Failure | 2019 | Gas | GG | 851 | CC GT units | MRO | Off-Peak | 0.7833 | 47 | 1 | 1 | 5650-Other Controls and instrumentation Problems B | SF-Startup Failure | 851-CC GT units
5650 | Other Controls and instrumentation Problems B | Jet Engine | Miscellaneous (Jet Engine) | SF | Startup Failure | 2019 | Gas | GG | 851 | CC GT units | MRO | Summer | 34.4667 | 47 | 1 | 1 | 5650-Other Controls and instrumentation Problems B | SF-Startup Failure | 851-CC GT units
5650 | Other Controls and instrumentation Problems B | Jet Engine | Miscellaneous (Jet Engine) | SF | Startup Failure | 2019 | Gas | GG | 851 | CC GT units | TRE | Winter | 1.5 | 45 | 1 | 1 | 5650-Other Controls and instrumentation Problems B | SF-Startup Failure | 851-CC GT units
5650 | Other Controls and instrumentation Problems B | Jet Engine | Miscellaneous (Jet Engine) | SF | Startup Failure | 2019 | Gas | GG | 851 | CC GT units | MRO | Winter | 4 | 48 | 1 | 2 | 5650-Other Controls and instrumentation Problems B | SF-Startup Failure | 851-CC GT units
5650 | Other Controls and instrumentation Problems B | Jet Engine | Miscellaneous (Jet Engine) | U1 | Forced - Immediate | 2019 | Gas | GG | 851 | CC GT units | WECC | Off-Peak | 367.3773 | 58.16 | 1 | 1 | 5650-Other Controls and instrumentation Problems B | U1-Forced - Immediate | 851-CC GT units
5650 | Other Controls and instrumentation Problems B | Jet Engine | Miscellaneous (Jet Engine) | U1 | Forced - Immediate | 2019 | Gas | GG | 851 | CC GT units | WECC | Off-Peak | 1163.2 | 58.16 | 1 | 1 | 5650-Other Controls and instrumentation Problems B | U1-Forced - Immediate | 851-CC GT units
5650 | Other Controls and instrumentation Problems B | Jet Engine | Miscellaneous (Jet Engine) | U1 | Forced - Immediate | 2019 | Gas | GG | 851 | CC GT units | MRO | Winter | 107.2 | 48 | 1 | 1 | 5650-Other Controls and instrumentation Problems B | U1-Forced - Immediate | 851-CC GT units
5650 | Other Controls and instrumentation Problems B | Jet Engine | Miscellaneous (Jet Engine) | U1 | Forced - Immediate | 2019 | Waste Heat | WH | 852 | CC steam units | NPCC | Off-Peak | 163.9167 | 35 | 1 | 1 | 5650-Other Controls and instrumentation Problems B | U1-Forced - Immediate | 852-CC steam units
5650 | Other Controls and instrumentation Problems B | Jet Engine | Miscellaneous (Jet Engine) | D1 | Forced - Immediate | 2019 | Waste Heat | WH | 852 | CC steam units | WECC | Summer | 19.6167 | 26.75 | 1 | 1 | 5650-Other Controls and instrumentation Problems B | D1-Forced - Immediate | 852-CC steam units
5650 | Other Controls and instrumentation Problems B | Jet Engine | Miscellaneous (Jet Engine) | D1 | Forced - Immediate | 2019 | Waste Heat | WH | 852 | CC steam units | WECC | Summer | 63.3083 | 26.75 | 1 | 1 | 5650-Other Controls and instrumentation Problems B | D1-Forced - Immediate | 852-CC steam units
5650 | Other Controls and instrumentation Problems B | Jet Engine | Miscellaneous (Jet Engine) | D1 | Forced - Immediate | 2019 | Waste Heat | WH | 852 | CC steam units | WECC | Off-Peak | 198.555 | 27.45 | 1 | 1 | 5650-Other Controls and instrumentation Problems B | D1-Forced - Immediate | 852-CC steam units
5650 | Other Controls and instrumentation Problems B | Jet Engine | Miscellaneous (Jet Engine) | D1 | Forced - Immediate | 2019 | Waste Heat | WH | 852 | CC steam units | WECC | Summer | 17.9 | 53.7 | 1 | 1 | 5650-Other Controls and instrumentation Problems B | D1-Forced - Immediate | 852-CC steam units
5650 | Other Controls and instrumentation Problems B | Jet Engine | Miscellaneous (Jet Engine) | U1 | Forced - Immediate | 2019 | Waste Heat | WH | 852 | CC steam units | NPCC | Off-Peak | 64.75 | 35 | 1 | 1 | 5650-Other Controls and instrumentation Problems B | U1-Forced - Immediate | 852-CC steam units
5650 | Other Controls and instrumentation Problems B | Jet Engine | Miscellaneous (Jet Engine) | D1 | Forced - Immediate | 2019 | Waste Heat | WH | 852 | CC steam units | WECC | Summer | 27.6417 | 26.75 | 1 | 1 | 5650-Other Controls and instrumentation Problems B | D1-Forced - Immediate | 852-CC steam units
5650 | Other Controls and instrumentation Problems B | Jet Engine | Miscellaneous (Jet Engine) | D1 | Forced - Immediate | 2019 | Waste Heat | WH | 852 | CC steam units | WECC | Off-Peak | 4.575 | 27.45 | 1 | 1 | 5650-Other Controls and instrumentation Problems B | D1-Forced - Immediate | 852-CC steam units
5650 | Other Controls and instrumentation Problems B | Jet Engine | Miscellaneous (Jet Engine) | U2 | Forced - Delayed | 2019 | Gas | GG | 860 | Co-generator Block | WECC | Off-Peak | 2975 | 85 | 1 | 1 | 5650-Other Controls and instrumentation Problems B | U2-Forced - Delayed | 860-Co-generator Block
5650 | Other Controls and instrumentation Problems B | Jet Engine | Miscellaneous (Jet Engine) | D1 | Forced - Immediate | 2019 | Gas | GG | 860 | Co-generator Block | WECC | Summer | 137.6666 | 28 | 1 | 1 | 5650-Other Controls and instrumentation Problems B | D1-Forced - Immediate | 860-Co-generator Block
5650 | Other Controls and instrumentation Problems B | Jet Engine | Miscellaneous (Jet Engine) | D2 | Forced - Delayed | 2019 | Gas | GG | 860 | Co-generator Block | WECC | Off-Peak | 1135.05 | 63 | 1 | 1 | 5650-Other Controls and instrumentation Problems B | D2-Forced - Delayed | 860-Co-generator Block
5650 | Other Controls and instrumentation Problems B | Jet Engine | Miscellaneous (Jet Engine) | SF | Startup Failure | 2019 | Gas | GG | 861 | CoG GT units | NPCC | Winter | 39.2 | 48 | 1 | 1 | 5650-Other Controls and instrumentation Problems B | SF-Startup Failure | 861-CoG GT units
5650 | Other Controls and instrumentation Problems B | Jet Engine | Miscellaneous (Jet Engine) | U1 | Forced - Immediate | 2019 | Gas | GG | 861 | CoG GT units | NPCC | Summer | 69.6667 | 44 | 1 | 1 | 5650-Other Controls and instrumentation Problems B | U1-Forced - Immediate | 861-CoG GT units
5650 | Other Controls and instrumentation Problems B | Jet Engine | Miscellaneous (Jet Engine) | U1 | Forced - Immediate | 2019 | Gas | GG | 861 | CoG GT units | NPCC | Summer | 159.8166 | 43 | 1 | 1 | 5650-Other Controls and instrumentation Problems B | U1-Forced - Immediate | 861-CoG GT units
5660 | Major overhaul (use for non-specific overhaul only; see page B-1) C | Jet Engine | Miscellaneous (Jet Engine) | U1 | Forced - Immediate | 2019 | Gas | GG | 300 | Gas Turbine/Jet Engine (Simple Cycle Operation) | SERC | Summer | 65.7 | 146 | 1 | 1 | 5660-Major overhaul (use for non-specific overhaul only; see page B-1) C | U1-Forced - Immediate | 300-Gas Turbine/Jet Engine (Simple Cycle Operation)
5662 | Engine exchange | Jet Engine | Miscellaneous (Jet Engine) | U1 | Forced - Immediate | 2019 | Oil | KE | 300 | Gas Turbine/Jet Engine (Simple Cycle Operation) | NPCC | Off-Peak | 620 | 48 | 1 | 1 | 5662-Engine exchange | U1-Forced - Immediate | 300-Gas Turbine/Jet Engine (Simple Cycle Operation)
5662 | Engine exchange | Jet Engine | Miscellaneous (Jet Engine) | U1 | Forced - Immediate | 2019 | Gas | GG | 300 | Gas Turbine/Jet Engine (Simple Cycle Operation) | RFC | Summer | 20877.535 | 46.9 | 1 | 1 | 5662-Engine exchange | U1-Forced - Immediate | 300-Gas Turbine/Jet Engine (Simple Cycle Operation)
5662 | Engine exchange | Jet Engine | Miscellaneous (Jet Engine) | U1 | Forced - Immediate | 2019 | Gas | GG | 300 | Gas Turbine/Jet Engine (Simple Cycle Operation) | NPCC | Off-Peak | 607.3667 | 38 | 1 | 1 | 5662-Engine exchange | U1-Forced - Immediate | 300-Gas Turbine/Jet Engine (Simple Cycle Operation)
5662 | Engine exchange | Jet Engine | Miscellaneous (Jet Engine) | U1 | Forced - Immediate | 2019 | Gas | GG | 300 | Gas Turbine/Jet Engine (Simple Cycle Operation) | WECC | Summer | 7954.6666 | 80 | 1 | 1 | 5662-Engine exchange | U1-Forced - Immediate | 300-Gas Turbine/Jet Engine (Simple Cycle Operation)
5662 | Engine exchange | Jet Engine | Miscellaneous (Jet Engine) | D1 | Forced - Immediate | 2019 | Gas | GG | 851 | CC GT units | WECC | Summer | 247.4333 | 13 | 1 | 1 | 5662-Engine exchange | D1-Forced - Immediate | 851-CC GT units
5665 | Engine shafts and bearings | Jet Engine | Miscellaneous (Jet Engine) | U1 | Forced - Immediate | 2019 | Oil | KE | 300 | Gas Turbine/Jet Engine (Simple Cycle Operation) | NPCC | Summer | 60 | 50 | 1 | 1 | 5665-Engine shafts and bearings | U1-Forced - Immediate | 300-Gas Turbine/Jet Engine (Simple Cycle Operation)
5665 | Engine shafts and bearings | Jet Engine | Miscellaneous (Jet Engine) | U1 | Forced - Immediate | 2019 | Gas | GG | 300 | Gas Turbine/Jet Engine (Simple Cycle Operation) | NPCC | Winter | 28.7 | 57.4 | 1 | 1 | 5665-Engine shafts and bearings | U1-Forced - Immediate | 300-Gas Turbine/Jet Engine (Simple Cycle Operation)
5665 | Engine shafts and bearings | Jet Engine | Miscellaneous (Jet Engine) | U1 | Forced - Immediate | 2019 | Gas | GG | 300 | Gas Turbine/Jet Engine (Simple Cycle Operation) | MRO | Winter | 1018.35 | 65.7 | 1 | 1 | 5665-Engine shafts and bearings | U1-Forced - Immediate | 300-Gas Turbine/Jet Engine (Simple Cycle Operation)
5665 | Engine shafts and bearings | Jet Engine | Miscellaneous (Jet Engine) | U1 | Forced - Immediate | 2019 | Gas | GG | 300 | Gas Turbine/Jet Engine (Simple Cycle Operation) | NPCC | Winter | 99.4933 | 57.4 | 1 | 1 | 5665-Engine shafts and bearings | U1-Forced - Immediate | 300-Gas Turbine/Jet Engine (Simple Cycle Operation)
5665 | Engine shafts and bearings | Jet Engine | Miscellaneous (Jet Engine) | U1 | Forced - Immediate | 2019 | Gas | GG | 300 | Gas Turbine/Jet Engine (Simple Cycle Operation) | MRO | Winter | 303.315 | 65.7 | 1 | 1 | 5665-Engine shafts and bearings | U1-Forced - Immediate | 300-Gas Turbine/Jet Engine (Simple Cycle Operation)
5665 | Engine shafts and bearings | Jet Engine | Miscellaneous (Jet Engine) | SF | Startup Failure | 2019 | Gas | GG | 300 | Gas Turbine/Jet Engine (Simple Cycle Operation) | WECC | Off-Peak | 150 | 50 | 1 | 1 | 5665-Engine shafts and bearings | SF-Startup Failure | 300-Gas Turbine/Jet Engine (Simple Cycle Operation)
5665 | Engine shafts and bearings | Jet Engine | Miscellaneous (Jet Engine) | D1 | Forced - Immediate | 2019 | Gas | GG | 300 | Gas Turbine/Jet Engine (Simple Cycle Operation) | WECC | Off-Peak | 41954.1666 | 25 | 1 | 1 | 5665-Engine shafts and bearings | D1-Forced - Immediate | 300-Gas Turbine/Jet Engine (Simple Cycle Operation)
5672 | Boroscope inspection B | Jet Engine | Miscellaneous (Jet Engine) | U1 | Forced - Immediate | 2019 | Gas | GG | 300 | Gas Turbine/Jet Engine (Simple Cycle Operation) | WECC | Off-Peak | 285 | 57 | 1 | 1 | 5672-Boroscope inspection B | U1-Forced - Immediate | 300-Gas Turbine/Jet Engine (Simple Cycle Operation)
5672 | Boroscope inspection B | Jet Engine | Miscellaneous (Jet Engine) | U1 | Forced - Immediate | 2019 | Gas | GG | 300 | Gas Turbine/Jet Engine (Simple Cycle Operation) | WECC | Winter | 462.5833 | 91 | 1 | 1 | 5672-Boroscope inspection B | U1-Forced - Immediate | 300-Gas Turbine/Jet Engine (Simple Cycle Operation)
5672 | Boroscope inspection B | Jet Engine | Miscellaneous (Jet Engine) | U1 | Forced - Immediate | 2019 | Gas | GG | 300 | Gas Turbine/Jet Engine (Simple Cycle Operation) | WECC | Off-Peak | 364 | 91 | 1 | 1 | 5672-Boroscope inspection B | U1-Forced - Immediate | 300-Gas Turbine/Jet Engine (Simple Cycle Operation)
5672 | Boroscope inspection B | Jet Engine | Miscellaneous (Jet Engine) | U1 | Forced - Immediate | 2019 | Gas | GG | 300 | Gas Turbine/Jet Engine (Simple Cycle Operation) | WECC | Summer | 433.5 | 102 | 1 | 1 | 5672-Boroscope inspection B | U1-Forced - Immediate | 300-Gas Turbine/Jet Engine (Simple Cycle Operation)
5672 | Boroscope inspection B | Jet Engine | Miscellaneous (Jet Engine) | U1 | Forced - Immediate | 2019 | Gas | GG | 300 | Gas Turbine/Jet Engine (Simple Cycle Operation) | WECC | Winter | 364 | 91 | 1 | 1 | 5672-Boroscope inspection B | U1-Forced - Immediate | 300-Gas Turbine/Jet Engine (Simple Cycle Operation)
5672 | Boroscope inspection B | Jet Engine | Miscellaneous (Jet Engine) | U1 | Forced - Immediate | 2019 | Gas | GG | 300 | Gas Turbine/Jet Engine (Simple Cycle Operation) | WECC | Off-Peak | 62.3 | 53.4 | 1 | 1 | 5672-Boroscope inspection B | U1-Forced - Immediate | 300-Gas Turbine/Jet Engine (Simple Cycle Operation)
5674 | General unit inspection B | Jet Engine | Miscellaneous (Jet Engine) | D1 | Forced - Immediate | 2019 | Gas | GG | 300 | Gas Turbine/Jet Engine (Simple Cycle Operation) | RFC | Off-Peak | 8.5965 | 46.89 | 1 | 1 | 5674-General unit inspection B | D1-Forced - Immediate | 300-Gas Turbine/Jet Engine (Simple Cycle Operation)
5674 | General unit inspection B | Jet Engine | Miscellaneous (Jet Engine) | U1 | Forced - Immediate | 2019 | Gas | GG | 300 | Gas Turbine/Jet Engine (Simple Cycle Operation) | WECC | Winter | 78.3333 | 47 | 1 | 1 | 5674-General unit inspection B | U1-Forced - Immediate | 300-Gas Turbine/Jet Engine (Simple Cycle Operation)
5674 | General unit inspection B | Jet Engine | Miscellaneous (Jet Engine) | D1 | Forced - Immediate | 2019 | Gas | GG | 300 | Gas Turbine/Jet Engine (Simple Cycle Operation) | RFC | Summer | 13.107 | 43.69 | 1 | 1 | 5674-General unit inspection B | D1-Forced - Immediate | 300-Gas Turbine/Jet Engine (Simple Cycle Operation)
5674 | General unit inspection B | Jet Engine | Miscellaneous (Jet Engine) | D1 | Forced - Immediate | 2019 | Gas | GG | 300 | Gas Turbine/Jet Engine (Simple Cycle Operation) | RFC | Summer | 145.6333 | 43.69 | 1 | 1 | 5674-General unit inspection B | D1-Forced - Immediate | 300-Gas Turbine/Jet Engine (Simple Cycle Operation)
5674 | General unit inspection B | Jet Engine | Miscellaneous (Jet Engine) | D1 | Forced - Immediate | 2019 | Gas | GG | 300 | Gas Turbine/Jet Engine (Simple Cycle Operation) | RFC | Winter | 25.3934 | 80.19 | 1 | 1 | 5674-General unit inspection B | D1-Forced - Immediate | 300-Gas Turbine/Jet Engine (Simple Cycle Operation)
5674 | General unit inspection B | Jet Engine | Miscellaneous (Jet Engine) | U1 | Forced - Immediate | 2019 | Gas | GG | 300 | Gas Turbine/Jet Engine (Simple Cycle Operation) | SERC | Off-Peak | 104496 | 48 | 1 | 1 | 5674-General unit inspection B | U1-Forced - Immediate | 300-Gas Turbine/Jet Engine (Simple Cycle Operation)
5674 | General unit inspection B | Jet Engine | Miscellaneous (Jet Engine) | D1 | Forced - Immediate | 2019 | Gas | GG | 300 | Gas Turbine/Jet Engine (Simple Cycle Operation) | RFC | Summer | 3.6492 | 43.79 | 1 | 1 | 5674-General unit inspection B | D1-Forced - Immediate | 300-Gas Turbine/Jet Engine (Simple Cycle Operation)
5674 | General unit inspection B | Jet Engine | Miscellaneous (Jet Engine) | U1 | Forced - Immediate | 2019 | Gas | GG | 300 | Gas Turbine/Jet Engine (Simple Cycle Operation) | MRO | Summer | 29.25 | 45 | 1 | 1 | 5674-General unit inspection B | U1-Forced - Immediate | 300-Gas Turbine/Jet Engine (Simple Cycle Operation)
5674 | General unit inspection B | Jet Engine | Miscellaneous (Jet Engine) | D1 | Forced - Immediate | 2019 | Gas | GG | 300 | Gas Turbine/Jet Engine (Simple Cycle Operation) | RFC | Off-Peak | 10.1595 | 46.89 | 1 | 1 | 5674-General unit inspection B | D1-Forced - Immediate | 300-Gas Turbine/Jet Engine (Simple Cycle Operation)
5674 | General unit inspection B | Jet Engine | Miscellaneous (Jet Engine) | D1 | Forced - Immediate | 2019 | Gas | GG | 300 | Gas Turbine/Jet Engine (Simple Cycle Operation) | RFC | Off-Peak | 17.193 | 46.89 | 1 | 1 | 5674-General unit inspection B | D1-Forced - Immediate | 300-Gas Turbine/Jet Engine (Simple Cycle Operation)
5674 | General unit inspection B | Jet Engine | Miscellaneous (Jet Engine) | D1 | Forced - Immediate | 2019 | Gas | GG | 300 | Gas Turbine/Jet Engine (Simple Cycle Operation) | RFC | Off-Peak | 27.3525 | 46.89 | 1 | 1 | 5674-General unit inspection B | D1-Forced - Immediate | 300-Gas Turbine/Jet Engine (Simple Cycle Operation)
5674 | General unit inspection B | Jet Engine | Miscellaneous (Jet Engine) | D1 | Forced - Immediate | 2019 | Gas | GG | 300 | Gas Turbine/Jet Engine (Simple Cycle Operation) | RFC | Summer | 10.941 | 46.89 | 1 | 1 | 5674-General unit inspection B | D1-Forced - Immediate | 300-Gas Turbine/Jet Engine (Simple Cycle Operation)
5674 | General unit inspection B | Jet Engine | Miscellaneous (Jet Engine) | U1 | Forced - Immediate | 2019 | Gas | GG | 300 | Gas Turbine/Jet Engine (Simple Cycle Operation) | WECC | Off-Peak | 4398.8 | 42 | 1 | 1 | 5674-General unit inspection B | U1-Forced - Immediate | 300-Gas Turbine/Jet Engine (Simple Cycle Operation)
5674 | General unit inspection B | Jet Engine | Miscellaneous (Jet Engine) | D1 | Forced - Immediate | 2019 | Gas | GG | 300 | Gas Turbine/Jet Engine (Simple Cycle Operation) | RFC | Off-Peak | 50.7975 | 46.89 | 1 | 1 | 5674-General unit inspection B | D1-Forced - Immediate | 300-Gas Turbine/Jet Engine (Simple Cycle Operation)
5674 | General unit inspection B | Jet Engine | Miscellaneous (Jet Engine) | D1 | Forced - Immediate | 2019 | Gas | GG | 300 | Gas Turbine/Jet Engine (Simple Cycle Operation) | RFC | Summer | 7.6982 | 41.99 | 1 | 1 | 5674-General unit inspection B | D1-Forced - Immediate | 300-Gas Turbine/Jet Engine (Simple Cycle Operation)
5674 | General unit inspection B | Jet Engine | Miscellaneous (Jet Engine) | U1 | Forced - Immediate | 2019 | Gas | GG | 300 | Gas Turbine/Jet Engine (Simple Cycle Operation) | WECC | Winter | 76.6666 | 46 | 1 | 1 | 5674-General unit inspection B | U1-Forced - Immediate | 300-Gas Turbine/Jet Engine (Simple Cycle Operation)
5674 | General unit inspection B | Jet Engine | Miscellaneous (Jet Engine) | U1 | Forced - Immediate | 2019 | Gas | GG | 300 | Gas Turbine/Jet Engine (Simple Cycle Operation) | WECC | Winter | 95.8333 | 46 | 1 | 1 | 5674-General unit inspection B | U1-Forced - Immediate | 300-Gas Turbine/Jet Engine (Simple Cycle Operation)
5674 | General unit inspection B | Jet Engine | Miscellaneous (Jet Engine) | D1 | Forced - Immediate | 2019 | Gas | GG | 300 | Gas Turbine/Jet Engine (Simple Cycle Operation) | RFC | Summer | 18.756 | 46.89 | 1 | 1 | 5674-General unit inspection B | D1-Forced - Immediate | 300-Gas Turbine/Jet Engine (Simple Cycle Operation)
5674 | General unit inspection B | Jet Engine | Miscellaneous (Jet Engine) | D1 | Forced - Immediate | 2019 | Gas | GG | 300 | Gas Turbine/Jet Engine (Simple Cycle Operation) | RFC | Winter | 14.6965 | 41.99 | 1 | 1 | 5674-General unit inspection B | D1-Forced - Immediate | 300-Gas Turbine/Jet Engine (Simple Cycle Operation)
5674 | General unit inspection B | Jet Engine | Miscellaneous (Jet Engine) | D1 | Forced - Immediate | 2019 | Gas | GG | 300 | Gas Turbine/Jet Engine (Simple Cycle Operation) | RFC | Winter | 17.476 | 43.69 | 1 | 1 | 5674-General unit inspection B | D1-Forced - Immediate | 300-Gas Turbine/Jet Engine (Simple Cycle Operation)
5674 | General unit inspection B | Jet Engine | Miscellaneous (Jet Engine) | D1 | Forced - Immediate | 2019 | Gas | GG | 300 | Gas Turbine/Jet Engine (Simple Cycle Operation) | RFC | Off-Peak | 22.6248 | 43.79 | 1 | 1 | 5674-General unit inspection B | D1-Forced - Immediate | 300-Gas Turbine/Jet Engine (Simple Cycle Operation)
5674 | General unit inspection B | Jet Engine | Miscellaneous (Jet Engine) | D1 | Forced - Immediate | 2019 | Gas | GG | 300 | Gas Turbine/Jet Engine (Simple Cycle Operation) | RFC | Summer | 4.8988 | 41.99 | 1 | 1 | 5674-General unit inspection B | D1-Forced - Immediate | 300-Gas Turbine/Jet Engine (Simple Cycle Operation)
5674 | General unit inspection B | Jet Engine | Miscellaneous (Jet Engine) | D1 | Forced - Immediate | 2019 | Gas | GG | 300 | Gas Turbine/Jet Engine (Simple Cycle Operation) | RFC | Summer | 22.9306 | 85.99 | 1 | 1 | 5674-General unit inspection B | D1-Forced - Immediate | 300-Gas Turbine/Jet Engine (Simple Cycle Operation)
5674 | General unit inspection B | Jet Engine | Miscellaneous (Jet Engine) | D1 | Forced - Immediate | 2019 | Gas | GG | 300 | Gas Turbine/Jet Engine (Simple Cycle Operation) | RFC | Summer | 20.995 | 41.99 | 1 | 1 | 5674-General unit inspection B | D1-Forced - Immediate | 300-Gas Turbine/Jet Engine (Simple Cycle Operation)
5674 | General unit inspection B | Jet Engine | Miscellaneous (Jet Engine) | D1 | Forced - Immediate | 2019 | Gas | GG | 300 | Gas Turbine/Jet Engine (Simple Cycle Operation) | RFC | Winter | 13.8668 | 43.79 | 1 | 1 | 5674-General unit inspection B | D1-Forced - Immediate | 300-Gas Turbine/Jet Engine (Simple Cycle Operation)
5674 | General unit inspection B | Jet Engine | Miscellaneous (Jet Engine) | D1 | Forced - Immediate | 2019 | Gas | GG | 300 | Gas Turbine/Jet Engine (Simple Cycle Operation) | RFC | Winter | 418.9243 | 43.79 | 1 | 1 | 5674-General unit inspection B | D1-Forced - Immediate | 300-Gas Turbine/Jet Engine (Simple Cycle Operation)
5674 | General unit inspection B | Jet Engine | Miscellaneous (Jet Engine) | U1 | Forced - Immediate | 2019 | Gas | GG | 300 | Gas Turbine/Jet Engine (Simple Cycle Operation) | WECC | Winter | 93.2167 | 47 | 1 | 1 | 5674-General unit inspection B | U1-Forced - Immediate | 300-Gas Turbine/Jet Engine (Simple Cycle Operation)
5680 | Vibration (not engine) in unit not attributable to bearings or other components A | Jet Engine | Miscellaneous (Jet Engine) | SF | Startup Failure | 2019 | Gas | GG | 300 | Gas Turbine/Jet Engine (Simple Cycle Operation) | NPCC | Summer | 4.95 | 33 | 1 | 1 | 5680-Vibration (not engine) in unit not attributable to bearings or other components A | SF-Startup Failure | 300-Gas Turbine/Jet Engine (Simple Cycle Operation)
5680 | Vibration (not engine) in unit not attributable to bearings or other components A | Jet Engine | Miscellaneous (Jet Engine) | SF | Startup Failure | 2019 | Gas | GG | 300 | Gas Turbine/Jet Engine (Simple Cycle Operation) | NPCC | Summer | 67.7667 | 38 | 1 | 1 | 5680-Vibration (not engine) in unit not attributable to bearings or other components A | SF-Startup Failure | 300-Gas Turbine/Jet Engine (Simple Cycle Operation)
5680 | Vibration (not engine) in unit not attributable to bearings or other components A | Jet Engine | Miscellaneous (Jet Engine) | U1 | Forced - Immediate | 2019 | Gas | GG | 300 | Gas Turbine/Jet Engine (Simple Cycle Operation) | NPCC | Off-Peak | 65 | 39 | 1 | 1 | 5680-Vibration (not engine) in unit not attributable to bearings or other components A | U1-Forced - Immediate | 300-Gas Turbine/Jet Engine (Simple Cycle Operation)
5680 | Vibration (not engine) in unit not attributable to bearings or other components A | Jet Engine | Miscellaneous (Jet Engine) | U1 | Forced - Immediate | 2019 | Gas | GG | 300 | Gas Turbine/Jet Engine (Simple Cycle Operation) | MRO | Winter | 104.25 | 45 | 1 | 1 | 5680-Vibration (not engine) in unit not attributable to bearings or other components A | U1-Forced - Immediate | 300-Gas Turbine/Jet Engine (Simple Cycle Operation)
5680 | Vibration (not engine) in unit not attributable to bearings or other components A | Jet Engine | Miscellaneous (Jet Engine) | U1 | Forced - Immediate | 2019 | Oil | DI | 300 | Gas Turbine/Jet Engine (Simple Cycle Operation) | NPCC | Summer | 24.3833 | 19 | 1 | 1 | 5680-Vibration (not engine) in unit not attributable to bearings or other components A | U1-Forced - Immediate | 300-Gas Turbine/Jet Engine (Simple Cycle Operation)
5680 | Vibration (not engine) in unit not attributable to bearings or other components A | Jet Engine | Miscellaneous (Jet Engine) | U1 | Forced - Immediate | 2019 | Oil | DI | 300 | Gas Turbine/Jet Engine (Simple Cycle Operation) | NPCC | Summer | 24024 | 48 | 1 | 1 | 5680-Vibration (not engine) in unit not attributable to bearings or other components A | U1-Forced - Immediate | 300-Gas Turbine/Jet Engine (Simple Cycle Operation)
5680 | Vibration (not engine) in unit not attributable to bearings or other components A | Jet Engine | Miscellaneous (Jet Engine) | SF | Startup Failure | 2019 | Gas | GG | 300 | Gas Turbine/Jet Engine (Simple Cycle Operation) | NPCC | Off-Peak | 67.2 | 48 | 1 | 1 | 5680-Vibration (not engine) in unit not attributable to bearings or other components A | SF-Startup Failure | 300-Gas Turbine/Jet Engine (Simple Cycle Operation)
5680 | Vibration (not engine) in unit not attributable to bearings or other components A | Jet Engine | Miscellaneous (Jet Engine) | U1 | Forced - Immediate | 2019 | Gas | GG | 300 | Gas Turbine/Jet Engine (Simple Cycle Operation) | MRO | Summer | 811.3113 | 45.88 | 1 | 1 | 5680-Vibration (not engine) in unit not attributable to bearings or other components A | U1-Forced - Immediate | 300-Gas Turbine/Jet Engine (Simple Cycle Operation)
5680 | Vibration (not engine) in unit not attributable to bearings or other components A | Jet Engine | Miscellaneous (Jet Engine) | U1 | Forced - Immediate | 2019 | Gas | GG | 300 | Gas Turbine/Jet Engine (Simple Cycle Operation) | NPCC | Off-Peak | 3.25 | 39 | 1 | 1 | 5680-Vibration (not engine) in unit not attributable to bearings or other components A | U1-Forced - Immediate | 300-Gas Turbine/Jet Engine (Simple Cycle Operation)
5680 | Vibration (not engine) in unit not attributable to bearings or other components A | Jet Engine | Miscellaneous (Jet Engine) | U1 | Forced - Immediate | 2019 | Gas | GG | 300 | Gas Turbine/Jet Engine (Simple Cycle Operation) | SERC | Summer | 48.0166 | 43 | 1 | 1 | 5680-Vibration (not engine) in unit not attributable to bearings or other components A | U1-Forced - Immediate | 300-Gas Turbine/Jet Engine (Simple Cycle Operation)
5680 | Vibration (not engine) in unit not attributable to bearings or other components A | Jet Engine | Miscellaneous (Jet Engine) | U1 | Forced - Immediate | 2019 | Gas | GG | 300 | Gas Turbine/Jet Engine (Simple Cycle Operation) | TRE | Summer | 338.1 | 46 | 1 | 1 | 5680-Vibration (not engine) in unit not attributable to bearings or other components A | U1-Forced - Immediate | 300-Gas Turbine/Jet Engine (Simple Cycle Operation)
5680 | Vibration (not engine) in unit not attributable to bearings or other components A | Jet Engine | Miscellaneous (Jet Engine) | U1 | Forced - Immediate | 2019 | Oil | DI | 300 | Gas Turbine/Jet Engine (Simple Cycle Operation) | NPCC | Summer | 3.1667 | 19 | 1 | 1 | 5680-Vibration (not engine) in unit not attributable to bearings or other components A | U1-Forced - Immediate | 300-Gas Turbine/Jet Engine (Simple Cycle Operation)
5680 | Vibration (not engine) in unit not attributable to bearings or other components A | Jet Engine | Miscellaneous (Jet Engine) | U1 | Forced - Immediate | 2019 | Oil | KE | 300 | Gas Turbine/Jet Engine (Simple Cycle Operation) | NPCC | Off-Peak | 49.4 | 19 | 1 | 1 | 5680-Vibration (not engine) in unit not attributable to bearings or other components A | U1-Forced - Immediate | 300-Gas Turbine/Jet Engine (Simple Cycle Operation)
5680 | Vibration (not engine) in unit not attributable to bearings or other components A | Jet Engine | Miscellaneous (Jet Engine) | D1 | Forced - Immediate | 2019 | Gas | GG | 300 | Gas Turbine/Jet Engine (Simple Cycle Operation) | NPCC | Summer | 0.24999 | 15 | 1 | 1 | 5680-Vibration (not engine) in unit not attributable to bearings or other components A | D1-Forced - Immediate | 300-Gas Turbine/Jet Engine (Simple Cycle Operation)
5680 | Vibration (not engine) in unit not attributable to bearings or other components A | Jet Engine | Miscellaneous (Jet Engine) | SF | Startup Failure | 2019 | Gas | GG | 300 | Gas Turbine/Jet Engine (Simple Cycle Operation) | NPCC | Summer | 6.6 | 33 | 1 | 1 | 5680-Vibration (not engine) in unit not attributable to bearings or other components A | SF-Startup Failure | 300-Gas Turbine/Jet Engine (Simple Cycle Operation)
5680 | Vibration (not engine) in unit not attributable to bearings or other components A | Jet Engine | Miscellaneous (Jet Engine) | U1 | Forced - Immediate | 2019 | Gas | GG | 300 | Gas Turbine/Jet Engine (Simple Cycle Operation) | NPCC | Off-Peak | 40.3 | 39 | 1 | 1 | 5680-Vibration (not engine) in unit not attributable to bearings or other components A | U1-Forced - Immediate | 300-Gas Turbine/Jet Engine (Simple Cycle Operation)
5680 | Vibration (not engine) in unit not attributable to bearings or other components A | Jet Engine | Miscellaneous (Jet Engine) | U1 | Forced - Immediate | 2019 | Oil | DI | 300 | Gas Turbine/Jet Engine (Simple Cycle Operation) | NPCC | Summer | 26.9167 | 19 | 1 | 1 | 5680-Vibration (not engine) in unit not attributable to bearings or other components A | U1-Forced - Immediate | 300-Gas Turbine/Jet Engine (Simple Cycle Operation)
5680 | Vibration (not engine) in unit not attributable to bearings or other components A | Jet Engine | Miscellaneous (Jet Engine) | U1 | Forced - Immediate | 2019 | Gas | GG | 300 | Gas Turbine/Jet Engine (Simple Cycle Operation) | NPCC | Summer | 41.8 | 38 | 1 | 1 | 5680-Vibration (not engine) in unit not attributable to bearings or other components A | U1-Forced - Immediate | 300-Gas Turbine/Jet Engine (Simple Cycle Operation)
5680 | Vibration (not engine) in unit not attributable to bearings or other components A | Jet Engine | Miscellaneous (Jet Engine) | U1 | Forced - Immediate | 2019 | Gas | GG | 300 | Gas Turbine/Jet Engine (Simple Cycle Operation) | WECC | Summer | 58.9333 | 52 | 1 | 1 | 5680-Vibration (not engine) in unit not attributable to bearings or other components A | U1-Forced - Immediate | 300-Gas Turbine/Jet Engine (Simple Cycle Operation)
5680 | Vibration (not engine) in unit not attributable to bearings or other components A | Jet Engine | Miscellaneous (Jet Engine) | U1 | Forced - Immediate | 2019 | Gas | GG | 300 | Gas Turbine/Jet Engine (Simple Cycle Operation) | NPCC | Summer | 93.8667 | 32 | 1 | 1 | 5680-Vibration (not engine) in unit not attributable to bearings or other components A | U1-Forced - Immediate | 300-Gas Turbine/Jet Engine (Simple Cycle Operation)
5680 | Vibration (not engine) in unit not attributable to bearings or other components A | Jet Engine | Miscellaneous (Jet Engine) | U1 | Forced - Immediate | 2019 | Gas | GG | 300 | Gas Turbine/Jet Engine (Simple Cycle Operation) | WECC | Summer | 14798.3333 | 52 | 1 | 1 | 5680-Vibration (not engine) in unit not attributable to bearings or other components A | U1-Forced - Immediate | 300-Gas Turbine/Jet Engine (Simple Cycle Operation)
5680 | Vibration (not engine) in unit not attributable to bearings or other components A | Jet Engine | Miscellaneous (Jet Engine) | U1 | Forced - Immediate | 2019 | Gas | GG | 300 | Gas Turbine/Jet Engine (Simple Cycle Operation) | NPCC | Winter | 6.5 | 39 | 1 | 1 | 5680-Vibration (not engine) in unit not attributable to bearings or other components A | U1-Forced - Immediate | 300-Gas Turbine/Jet Engine (Simple Cycle Operation)
5680 | Vibration (not engine) in unit not attributable to bearings or other components A | Jet Engine | Miscellaneous (Jet Engine) | U1 | Forced - Immediate | 2019 | Gas | GG | 300 | Gas Turbine/Jet Engine (Simple Cycle Operation) | WECC | Summer | 616.2 | 52 | 1 | 1 | 5680-Vibration (not engine) in unit not attributable to bearings or other components A | U1-Forced - Immediate | 300-Gas Turbine/Jet Engine (Simple Cycle Operation)
5680 | Vibration (not engine) in unit not attributable to bearings or other components A | Jet Engine | Miscellaneous (Jet Engine) | U1 | Forced - Immediate | 2019 | Gas | GG | 300 | Gas Turbine/Jet Engine (Simple Cycle Operation) | NPCC | Summer | 628.2667 | 38 | 1 | 1 | 5680-Vibration (not engine) in unit not attributable to bearings or other components A | U1-Forced - Immediate | 300-Gas Turbine/Jet Engine (Simple Cycle Operation)
5680 | Vibration (not engine) in unit not attributable to bearings or other components A | Jet Engine | Miscellaneous (Jet Engine) | U1 | Forced - Immediate | 2019 | Gas | GG | 300 | Gas Turbine/Jet Engine (Simple Cycle Operation) | WECC | Winter | 19.9333 | 92 | 1 | 1 | 5680-Vibration (not engine) in unit not attributable to bearings or other components A | U1-Forced - Immediate | 300-Gas Turbine/Jet Engine (Simple Cycle Operation)
5680 | Vibration (not engine) in unit not attributable to bearings or other components A | Jet Engine | Miscellaneous (Jet Engine) | U1 | Forced - Immediate | 2019 | Oil | DI | 300 | Gas Turbine/Jet Engine (Simple Cycle Operation) | SERC | Winter | 271.95 | 63 | 1 | 1 | 5680-Vibration (not engine) in unit not attributable to bearings or other components A | U1-Forced - Immediate | 300-Gas Turbine/Jet Engine (Simple Cycle Operation)
5685 | Engine vibration | Jet Engine | Miscellaneous (Jet Engine) | SF | Startup Failure | 2019 | Gas | GG | 300 | Gas Turbine/Jet Engine (Simple Cycle Operation) | WECC | Summer | 23 | 46 | 1 | 1 | 5685-Engine vibration | SF-Startup Failure | 300-Gas Turbine/Jet Engine (Simple Cycle Operation)
5685 | Engine vibration | Jet Engine | Miscellaneous (Jet Engine) | U1 | Forced - Immediate | 2019 | Gas | GG | 300 | Gas Turbine/Jet Engine (Simple Cycle Operation) | NPCC | Off-Peak | 5.0667 | 38 | 1 | 1 | 5685-Engine vibration | U1-Forced - Immediate | 300-Gas Turbine/Jet Engine (Simple Cycle Operation)
5685 | Engine vibration | Jet Engine | Miscellaneous (Jet Engine) | U1 | Forced - Immediate | 2019 | Gas | GG | 300 | Gas Turbine/Jet Engine (Simple Cycle Operation) | MRO | Off-Peak | 717.225 | 65.7 | 1 | 1 | 5685-Engine vibration | U1-Forced - Immediate | 300-Gas Turbine/Jet Engine (Simple Cycle Operation)
5685 | Engine vibration | Jet Engine | Miscellaneous (Jet Engine) | U1 | Forced - Immediate | 2019 | Gas | GG | 300 | Gas Turbine/Jet Engine (Simple Cycle Operation) | RFC | Off-Peak | 959.8866 | 46.9 | 1 | 1 | 5685-Engine vibration | U1-Forced - Immediate | 300-Gas Turbine/Jet Engine (Simple Cycle Operation)
5685 | Engine vibration | Jet Engine | Miscellaneous (Jet Engine) | U1 | Forced - Immediate | 2019 | Gas | GG | 300 | Gas Turbine/Jet Engine (Simple Cycle Operation) | RFC | Winter | 179.3333 | 40 | 1 | 1 | 5685-Engine vibration | U1-Forced - Immediate | 300-Gas Turbine/Jet Engine (Simple Cycle Operation)
5685 | Engine vibration | Jet Engine | Miscellaneous (Jet Engine) | U1 | Forced - Immediate | 2019 | Oil | KE | 300 | Gas Turbine/Jet Engine (Simple Cycle Operation) | NPCC | Summer | 158.3333 | 50 | 1 | 1 | 5685-Engine vibration | U1-Forced - Immediate | 300-Gas Turbine/Jet Engine (Simple Cycle Operation)
5685 | Engine vibration | Jet Engine | Miscellaneous (Jet Engine) | U1 | Forced - Immediate | 2019 | Oil | KE | 300 | Gas Turbine/Jet Engine (Simple Cycle Operation) | NPCC | Summer | 178.3333 | 50 | 1 | 1 | 5685-Engine vibration | U1-Forced - Immediate | 300-Gas Turbine/Jet Engine (Simple Cycle Operation)
5685 | Engine vibration | Jet Engine | Miscellaneous (Jet Engine) | U1 | Forced - Immediate | 2019 | Oil | KE | 300 | Gas Turbine/Jet Engine (Simple Cycle Operation) | NPCC | Winter | 1031.2 | 48 | 1 | 1 | 5685-Engine vibration | U1-Forced - Immediate | 300-Gas Turbine/Jet Engine (Simple Cycle Operation)
5685 | Engine vibration | Jet Engine | Miscellaneous (Jet Engine) | D1 | Forced - Immediate | 2019 | Gas | GG | 300 | Gas Turbine/Jet Engine (Simple Cycle Operation) | RFC | Off-Peak | 21.6667 | 25 | 1 | 1 | 5685-Engine vibration | D1-Forced - Immediate | 300-Gas Turbine/Jet Engine (Simple Cycle Operation)
5685 | Engine vibration | Jet Engine | Miscellaneous (Jet Engine) | U1 | Forced - Immediate | 2019 | Gas | GG | 300 | Gas Turbine/Jet Engine (Simple Cycle Operation) | NPCC | Off-Peak | 181.1333 | 38 | 1 | 1 | 5685-Engine vibration | U1-Forced - Immediate | 300-Gas Turbine/Jet Engine (Simple Cycle Operation)
5685 | Engine vibration | Jet Engine | Miscellaneous (Jet Engine) | U1 | Forced - Immediate | 2019 | Gas | GG | 300 | Gas Turbine/Jet Engine (Simple Cycle Operation) | MRO | Off-Peak | 379.965 | 65.7 | 1 | 1 | 5685-Engine vibration | U1-Forced - Immediate | 300-Gas Turbine/Jet Engine (Simple Cycle Operation)
5685 | Engine vibration | Jet Engine | Miscellaneous (Jet Engine) | U1 | Forced - Immediate | 2019 | Gas | GG | 300 | Gas Turbine/Jet Engine (Simple Cycle Operation) | WECC | Off-Peak | 613.815 | 45.3 | 1 | 1 | 5685-Engine vibration | U1-Forced - Immediate | 300-Gas Turbine/Jet Engine (Simple Cycle Operation)
5685 | Engine vibration | Jet Engine | Miscellaneous (Jet Engine) | U1 | Forced - Immediate | 2019 | Gas | GG | 300 | Gas Turbine/Jet Engine (Simple Cycle Operation) | NPCC | Winter | 3.8 | 38 | 1 | 1 | 5685-Engine vibration | U1-Forced - Immediate | 300-Gas Turbine/Jet Engine (Simple Cycle Operation)
5685 | Engine vibration | Jet Engine | Miscellaneous (Jet Engine) | SF | Startup Failure | 2019 | Gas | GG | 300 | Gas Turbine/Jet Engine (Simple Cycle Operation) | MRO | Summer | 369.015 | 65.7 | 1 | 1 | 5685-Engine vibration | SF-Startup Failure | 300-Gas Turbine/Jet Engine (Simple Cycle Operation)
5685 | Engine vibration | Jet Engine | Miscellaneous (Jet Engine) | SF | Startup Failure | 2019 | Gas | GG | 300 | Gas Turbine/Jet Engine (Simple Cycle Operation) | RFC | Winter | 204 | 40 | 1 | 1 | 5685-Engine vibration | SF-Startup Failure | 300-Gas Turbine/Jet Engine (Simple Cycle Operation)
5685 | Engine vibration | Jet Engine | Miscellaneous (Jet Engine) | U1 | Forced - Immediate | 2019 | Gas | GG | 300 | Gas Turbine/Jet Engine (Simple Cycle Operation) | MRO | Off-Peak | 3 | 45 | 1 | 1 | 5685-Engine vibration | U1-Forced - Immediate | 300-Gas Turbine/Jet Engine (Simple Cycle Operation)
5685 | Engine vibration | Jet Engine | Miscellaneous (Jet Engine) | U1 | Forced - Immediate | 2019 | Gas | GG | 300 | Gas Turbine/Jet Engine (Simple Cycle Operation) | TRE | Off-Peak | 61.3333 | 46 | 1 | 1 | 5685-Engine vibration | U1-Forced - Immediate | 300-Gas Turbine/Jet Engine (Simple Cycle Operation)
5685 | Engine vibration | Jet Engine | Miscellaneous (Jet Engine) | U1 | Forced - Immediate | 2019 | Gas | GG | 300 | Gas Turbine/Jet Engine (Simple Cycle Operation) | MRO | Off-Peak | 84.75 | 45 | 1 | 1 | 5685-Engine vibration | U1-Forced - Immediate | 300-Gas Turbine/Jet Engine (Simple Cycle Operation)
5685 | Engine vibration | Jet Engine | Miscellaneous (Jet Engine) | U1 | Forced - Immediate | 2019 | Gas | GG | 300 | Gas Turbine/Jet Engine (Simple Cycle Operation) | NPCC | Summer | 3.8 | 38 | 1 | 1 | 5685-Engine vibration | U1-Forced - Immediate | 300-Gas Turbine/Jet Engine (Simple Cycle Operation)
5685 | Engine vibration | Jet Engine | Miscellaneous (Jet Engine) | U1 | Forced - Immediate | 2019 | Gas | GG | 300 | Gas Turbine/Jet Engine (Simple Cycle Operation) | RFC | Summer | 82.1333 | 44 | 2 | 2 | 5685-Engine vibration | U1-Forced - Immediate | 300-Gas Turbine/Jet Engine (Simple Cycle Operation)
5685 | Engine vibration | Jet Engine | Miscellaneous (Jet Engine) | U1 | Forced - Immediate | 2019 | Gas | GG | 300 | Gas Turbine/Jet Engine (Simple Cycle Operation) | MRO | Winter | 26.25 | 45 | 1 | 1 | 5685-Engine vibration | U1-Forced - Immediate | 300-Gas Turbine/Jet Engine (Simple Cycle Operation)
5685 | Engine vibration | Jet Engine | Miscellaneous (Jet Engine) | U1 | Forced - Immediate | 2019 | Gas | GG | 300 | Gas Turbine/Jet Engine (Simple Cycle Operation) | WECC | Winter | 1704.35 | 53.4 | 1 | 1 | 5685-Engine vibration | U1-Forced - Immediate | 300-Gas Turbine/Jet Engine (Simple Cycle Operation)
5685 | Engine vibration | Jet Engine | Miscellaneous (Jet Engine) | U1 | Forced - Immediate | 2019 | Oil | KE | 300 | Gas Turbine/Jet Engine (Simple Cycle Operation) | NPCC | Off-Peak | 1424 | 48 | 1 | 1 | 5685-Engine vibration | U1-Forced - Immediate | 300-Gas Turbine/Jet Engine (Simple Cycle Operation)
5685 | Engine vibration | Jet Engine | Miscellaneous (Jet Engine) | U1 | Forced - Immediate | 2019 | Oil | KE | 300 | Gas Turbine/Jet Engine (Simple Cycle Operation) | NPCC | Summer | 3.3333 | 50 | 1 | 1 | 5685-Engine vibration | U1-Forced - Immediate | 300-Gas Turbine/Jet Engine (Simple Cycle Operation)
5685 | Engine vibration | Jet Engine | Miscellaneous (Jet Engine) | U1 | Forced - Immediate | 2019 | Oil | KE | 300 | Gas Turbine/Jet Engine (Simple Cycle Operation) | NPCC | Summer | 7.5 | 50 | 1 | 1 | 5685-Engine vibration | U1-Forced - Immediate | 300-Gas Turbine/Jet Engine (Simple Cycle Operation)
5685 | Engine vibration | Jet Engine | Miscellaneous (Jet Engine) | SF | Startup Failure | 2019 | Gas | GG | 300 | Gas Turbine/Jet Engine (Simple Cycle Operation) | NPCC | Winter | 1.3 | 39 | 1 | 1 | 5685-Engine vibration | SF-Startup Failure | 300-Gas Turbine/Jet Engine (Simple Cycle Operation)
5685 | Engine vibration | Jet Engine | Miscellaneous (Jet Engine) | U1 | Forced - Immediate | 2019 | Gas | GG | 300 | Gas Turbine/Jet Engine (Simple Cycle Operation) | NPCC | Off-Peak | 652.3333 | 38 | 1 | 1 | 5685-Engine vibration | U1-Forced - Immediate | 300-Gas Turbine/Jet Engine (Simple Cycle Operation)
5685 | Engine vibration | Jet Engine | Miscellaneous (Jet Engine) | U1 | Forced - Immediate | 2019 | Gas | GG | 300 | Gas Turbine/Jet Engine (Simple Cycle Operation) | MRO | Summer | 67.4667 | 44 | 1 | 1 | 5685-Engine vibration | U1-Forced - Immediate | 300-Gas Turbine/Jet Engine (Simple Cycle Operation)
5685 | Engine vibration | Jet Engine | Miscellaneous (Jet Engine) | U1 | Forced - Immediate | 2019 | Gas | GG | 300 | Gas Turbine/Jet Engine (Simple Cycle Operation) | NPCC | Summer | 93.8 | 46.9 | 1 | 1 | 5685-Engine vibration | U1-Forced - Immediate | 300-Gas Turbine/Jet Engine (Simple Cycle Operation)
5685 | Engine vibration | Jet Engine | Miscellaneous (Jet Engine) | D1 | Forced - Immediate | 2019 | Gas | GG | 300 | Gas Turbine/Jet Engine (Simple Cycle Operation) | RFC | Winter | 433.0666 | 28 | 1 | 1 | 5685-Engine vibration | D1-Forced - Immediate | 300-Gas Turbine/Jet Engine (Simple Cycle Operation)
5685 | Engine vibration | Jet Engine | Miscellaneous (Jet Engine) | D1 | Forced - Immediate | 2019 | Gas | GG | 300 | Gas Turbine/Jet Engine (Simple Cycle Operation) | RFC | Winter | 135137.2783 | 37.3 | 1 | 1 | 5685-Engine vibration | D1-Forced - Immediate | 300-Gas Turbine/Jet Engine (Simple Cycle Operation)
5685 | Engine vibration | Jet Engine | Miscellaneous (Jet Engine) | SF | Startup Failure | 2019 | Gas | GG | 300 | Gas Turbine/Jet Engine (Simple Cycle Operation) | NPCC | Summer | 16.38 | 46.8 | 1 | 1 | 5685-Engine vibration | SF-Startup Failure | 300-Gas Turbine/Jet Engine (Simple Cycle Operation)
5685 | Engine vibration | Jet Engine | Miscellaneous (Jet Engine) | SF | Startup Failure | 2019 | Gas | GG | 300 | Gas Turbine/Jet Engine (Simple Cycle Operation) | NPCC | Summer | 30.59 | 39.9 | 1 | 1 | 5685-Engine vibration | SF-Startup Failure | 300-Gas Turbine/Jet Engine (Simple Cycle Operation)
5685 | Engine vibration | Jet Engine | Miscellaneous (Jet Engine) | U1 | Forced - Immediate | 2019 | Gas | GG | 300 | Gas Turbine/Jet Engine (Simple Cycle Operation) | MRO | Off-Peak | 47.085 | 65.7 | 1 | 1 | 5685-Engine vibration | U1-Forced - Immediate | 300-Gas Turbine/Jet Engine (Simple Cycle Operation)
5685 | Engine vibration | Jet Engine | Miscellaneous (Jet Engine) | U1 | Forced - Immediate | 2019 | Gas | GG | 300 | Gas Turbine/Jet Engine (Simple Cycle Operation) | TRE | Off-Peak | 191.6666 | 46 | 1 | 1 | 5685-Engine vibration | U1-Forced - Immediate | 300-Gas Turbine/Jet Engine (Simple Cycle Operation)
5685 | Engine vibration | Jet Engine | Miscellaneous (Jet Engine) | U1 | Forced - Immediate | 2019 | Gas | GG | 300 | Gas Turbine/Jet Engine (Simple Cycle Operation) | RFC | Summer | 50.63 | 36.6 | 1 | 1 | 5685-Engine vibration | U1-Forced - Immediate | 300-Gas Turbine/Jet Engine (Simple Cycle Operation)
5685 | Engine vibration | Jet Engine | Miscellaneous (Jet Engine) | U1 | Forced - Immediate | 2019 | Gas | GG | 300 | Gas Turbine/Jet Engine (Simple Cycle Operation) | NPCC | Winter | 51.9333 | 38 | 1 | 1 | 5685-Engine vibration | U1-Forced - Immediate | 300-Gas Turbine/Jet Engine (Simple Cycle Operation)
5685 | Engine vibration | Jet Engine | Miscellaneous (Jet Engine) | U1 | Forced - Immediate | 2019 | Gas | GG | 300 | Gas Turbine/Jet Engine (Simple Cycle Operation) | WECC | Winter | 356.8733 | 53.8 | 1 | 1 | 5685-Engine vibration | U1-Forced - Immediate | 300-Gas Turbine/Jet Engine (Simple Cycle Operation)
5685 | Engine vibration | Jet Engine | Miscellaneous (Jet Engine) | U1 | Forced - Immediate | 2019 | Oil | DI | 300 | Gas Turbine/Jet Engine (Simple Cycle Operation) | SERC | Winter | 5002 | 61 | 1 | 1 | 5685-Engine vibration | U1-Forced - Immediate | 300-Gas Turbine/Jet Engine (Simple Cycle Operation)
5685 | Engine vibration | Jet Engine | Miscellaneous (Jet Engine) | U1 | Forced - Immediate | 2019 | Oil | KE | 300 | Gas Turbine/Jet Engine (Simple Cycle Operation) | NPCC | Summer | 17.0833 | 41 | 1 | 1 | 5685-Engine vibration | U1-Forced - Immediate | 300-Gas Turbine/Jet Engine (Simple Cycle Operation)
5685 | Engine vibration | Jet Engine | Miscellaneous (Jet Engine) | SF | Startup Failure | 2019 | Gas | GG | 300 | Gas Turbine/Jet Engine (Simple Cycle Operation) | MRO | Off-Peak | 256.23 | 65.7 | 1 | 1 | 5685-Engine vibration | SF-Startup Failure | 300-Gas Turbine/Jet Engine (Simple Cycle Operation)
5685 | Engine vibration | Jet Engine | Miscellaneous (Jet Engine) | SF | Startup Failure | 2019 | Gas | GG | 300 | Gas Turbine/Jet Engine (Simple Cycle Operation) | WECC | Off-Peak | 641.6667 | 50 | 1 | 1 | 5685-Engine vibration | SF-Startup Failure | 300-Gas Turbine/Jet Engine (Simple Cycle Operation)
5685 | Engine vibration | Jet Engine | Miscellaneous (Jet Engine) | SF | Startup Failure | 2019 | Gas | GG | 300 | Gas Turbine/Jet Engine (Simple Cycle Operation) | MRO | Summer | 186.15 | 65.7 | 1 | 1 | 5685-Engine vibration | SF-Startup Failure | 300-Gas Turbine/Jet Engine (Simple Cycle Operation)
5685 | Engine vibration | Jet Engine | Miscellaneous (Jet Engine) | SF | Startup Failure | 2019 | Gas | GG | 300 | Gas Turbine/Jet Engine (Simple Cycle Operation) | RFC | Winter | 1760 | 100 | 1 | 1 | 5685-Engine vibration | SF-Startup Failure | 300-Gas Turbine/Jet Engine (Simple Cycle Operation)
5685 | Engine vibration | Jet Engine | Miscellaneous (Jet Engine) | U1 | Forced - Immediate | 2019 | Gas | GG | 300 | Gas Turbine/Jet Engine (Simple Cycle Operation) | MRO | Off-Peak | 101.835 | 65.7 | 1 | 1 | 5685-Engine vibration | U1-Forced - Immediate | 300-Gas Turbine/Jet Engine (Simple Cycle Operation)
5685 | Engine vibration | Jet Engine | Miscellaneous (Jet Engine) | U1 | Forced - Immediate | 2019 | Gas | GG | 300 | Gas Turbine/Jet Engine (Simple Cycle Operation) | MRO | Off-Peak | 904.47 | 65.7 | 1 | 1 | 5685-Engine vibration | U1-Forced - Immediate | 300-Gas Turbine/Jet Engine (Simple Cycle Operation)
5685 | Engine vibration | Jet Engine | Miscellaneous (Jet Engine) | U1 | Forced - Immediate | 2019 | Gas | GG | 300 | Gas Turbine/Jet Engine (Simple Cycle Operation) | WECC | Summer | 69 | 46 | 1 | 1 | 5685-Engine vibration | U1-Forced - Immediate | 300-Gas Turbine/Jet Engine (Simple Cycle Operation)
5685 | Engine vibration | Jet Engine | Miscellaneous (Jet Engine) | U1 | Forced - Immediate | 2019 | Gas | GG | 300 | Gas Turbine/Jet Engine (Simple Cycle Operation) | SERC | Winter | 174 | 58 | 1 | 1 | 5685-Engine vibration | U1-Forced - Immediate | 300-Gas Turbine/Jet Engine (Simple Cycle Operation)
5685 | Engine vibration | Jet Engine | Miscellaneous (Jet Engine) | U1 | Forced - Immediate | 2019 | Gas | GG | 300 | Gas Turbine/Jet Engine (Simple Cycle Operation) | NPCC | Off-Peak | 7.6 | 38 | 1 | 1 | 5685-Engine vibration | U1-Forced - Immediate | 300-Gas Turbine/Jet Engine (Simple Cycle Operation)
5685 | Engine vibration | Jet Engine | Miscellaneous (Jet Engine) | U1 | Forced - Immediate | 2019 | Gas | GG | 300 | Gas Turbine/Jet Engine (Simple Cycle Operation) | RFC | Off-Peak | 8.5 | 51 | 1 | 1 | 5685-Engine vibration | U1-Forced - Immediate | 300-Gas Turbine/Jet Engine (Simple Cycle Operation)
5685 | Engine vibration | Jet Engine | Miscellaneous (Jet Engine) | U1 | Forced - Immediate | 2019 | Gas | GG | 300 | Gas Turbine/Jet Engine (Simple Cycle Operation) | TRE | Off-Peak | 237.6666 | 46 | 1 | 1 | 5685-Engine vibration | U1-Forced - Immediate | 300-Gas Turbine/Jet Engine (Simple Cycle Operation)
5685 | Engine vibration | Jet Engine | Miscellaneous (Jet Engine) | U1 | Forced - Immediate | 2019 | Gas | GG | 300 | Gas Turbine/Jet Engine (Simple Cycle Operation) | MRO | Off-Peak | 267.18 | 65.7 | 1 | 1 | 5685-Engine vibration | U1-Forced - Immediate | 300-Gas Turbine/Jet Engine (Simple Cycle Operation)
5685 | Engine vibration | Jet Engine | Miscellaneous (Jet Engine) | U1 | Forced - Immediate | 2019 | Gas | GG | 300 | Gas Turbine/Jet Engine (Simple Cycle Operation) | SERC | Off-Peak | 2450 | 50 | 1 | 1 | 5685-Engine vibration | U1-Forced - Immediate | 300-Gas Turbine/Jet Engine (Simple Cycle Operation)
5685 | Engine vibration | Jet Engine | Miscellaneous (Jet Engine) | U1 | Forced - Immediate | 2019 | Gas | GG | 300 | Gas Turbine/Jet Engine (Simple Cycle Operation) | NPCC | Summer | 3.1667 | 38 | 1 | 1 | 5685-Engine vibration | U1-Forced - Immediate | 300-Gas Turbine/Jet Engine (Simple Cycle Operation)
5685 | Engine vibration | Jet Engine | Miscellaneous (Jet Engine) | U1 | Forced - Immediate | 2019 | Gas | GG | 300 | Gas Turbine/Jet Engine (Simple Cycle Operation) | MRO | Summer | 124.83 | 65.7 | 1 | 1 | 5685-Engine vibration | U1-Forced - Immediate | 300-Gas Turbine/Jet Engine (Simple Cycle Operation)
5685 | Engine vibration | Jet Engine | Miscellaneous (Jet Engine) | U1 | Forced - Immediate | 2019 | Gas | GG | 300 | Gas Turbine/Jet Engine (Simple Cycle Operation) | MRO | Summer | 262.8 | 65.7 | 1 | 1 | 5685-Engine vibration | U1-Forced - Immediate | 300-Gas Turbine/Jet Engine (Simple Cycle Operation)
5685 | Engine vibration | Jet Engine | Miscellaneous (Jet Engine) | U1 | Forced - Immediate | 2019 | Gas | GG | 300 | Gas Turbine/Jet Engine (Simple Cycle Operation) | RFC | Summer | 926.8 | 42 | 1 | 1 | 5685-Engine vibration | U1-Forced - Immediate | 300-Gas Turbine/Jet Engine (Simple Cycle Operation)
5685 | Engine vibration | Jet Engine | Miscellaneous (Jet Engine) | U1 | Forced - Immediate | 2019 | Oil | KE | 300 | Gas Turbine/Jet Engine (Simple Cycle Operation) | NPCC | Summer | 4.8 | 48 | 1 | 1 | 5685-Engine vibration | U1-Forced - Immediate | 300-Gas Turbine/Jet Engine (Simple Cycle Operation)
5685 | Engine vibration | Jet Engine | Miscellaneous (Jet Engine) | U1 | Forced - Immediate | 2019 | Gas | GG | 300 | Gas Turbine/Jet Engine (Simple Cycle Operation) | NPCC | Summer | 8.8667 | 38 | 1 | 1 | 5685-Engine vibration | U1-Forced - Immediate | 300-Gas Turbine/Jet Engine (Simple Cycle Operation)
5685 | Engine vibration | Jet Engine | Miscellaneous (Jet Engine) | U1 | Forced - Immediate | 2019 | Gas | GG | 300 | Gas Turbine/Jet Engine (Simple Cycle Operation) | MRO | Summer | 225534.96 | 65.7 | 1 | 1 | 5685-Engine vibration | U1-Forced - Immediate | 300-Gas Turbine/Jet Engine (Simple Cycle Operation)
5685 | Engine vibration | Jet Engine | Miscellaneous (Jet Engine) | U1 | Forced - Immediate | 2019 | Gas | GG | 300 | Gas Turbine/Jet Engine (Simple Cycle Operation) | WECC | Winter | 1301.5 | 57 | 1 | 1 | 5685-Engine vibration | U1-Forced - Immediate | 300-Gas Turbine/Jet Engine (Simple Cycle Operation)
5685 | Engine vibration | Jet Engine | Miscellaneous (Jet Engine) | U1 | Forced - Immediate | 2019 | Oil | KE | 300 | Gas Turbine/Jet Engine (Simple Cycle Operation) | NPCC | Off-Peak | 164.8 | 48 | 1 | 1 | 5685-Engine vibration | U1-Forced - Immediate | 300-Gas Turbine/Jet Engine (Simple Cycle Operation)
5685 | Engine vibration | Jet Engine | Miscellaneous (Jet Engine) | U1 | Forced - Immediate | 2019 | Oil | KE | 300 | Gas Turbine/Jet Engine (Simple Cycle Operation) | NPCC | Summer | 5.8333 | 50 | 1 | 1 | 5685-Engine vibration | U1-Forced - Immediate | 300-Gas Turbine/Jet Engine (Simple Cycle Operation)
5685 | Engine vibration | Jet Engine | Miscellaneous (Jet Engine) | D1 | Forced - Immediate | 2019 | Gas | GG | 850 | Combined Cycle Block | SERC | Summer | 893.4033 | 50.57 | 1 | 1 | 5685-Engine vibration | D1-Forced - Immediate | 850-Combined Cycle Block
5685 | Engine vibration | Jet Engine | Miscellaneous (Jet Engine) | U1 | Forced - Immediate | 2019 | Gas | GG | 851 | CC GT units | WECC | Off-Peak | 221.65 | 46.5 | 1 | 1 | 5685-Engine vibration | U1-Forced - Immediate | 851-CC GT units
5685 | Engine vibration | Jet Engine | Miscellaneous (Jet Engine) | U1 | Forced - Immediate | 2019 | Gas | GG | 851 | CC GT units | WECC | Summer | 245.7333 | 38 | 1 | 1 | 5685-Engine vibration | U1-Forced - Immediate | 851-CC GT units
5685 | Engine vibration | Jet Engine | Miscellaneous (Jet Engine) | U1 | Forced - Immediate | 2019 | Gas | GG | 851 | CC GT units | WECC | Winter | 56.3667 | 38 | 1 | 1 | 5685-Engine vibration | U1-Forced - Immediate | 851-CC GT units
5685 | Engine vibration | Jet Engine | Miscellaneous (Jet Engine) | U1 | Forced - Immediate | 2019 | Gas | GG | 851 | CC GT units | WECC | Off-Peak | 10.85 | 46.5 | 1 | 1 | 5685-Engine vibration | U1-Forced - Immediate | 851-CC GT units
5685 | Engine vibration | Jet Engine | Miscellaneous (Jet Engine) | U1 | Forced - Immediate | 2019 | Gas | GG | 851 | CC GT units | WECC | Off-Peak | 27.125 | 46.5 | 1 | 1 | 5685-Engine vibration | U1-Forced - Immediate | 851-CC GT units
5685 | Engine vibration | Jet Engine | Miscellaneous (Jet Engine) | U1 | Forced - Immediate | 2019 | Gas | GG | 851 | CC GT units | WECC | Summer | 66.65 | 46.5 | 1 | 1 | 5685-Engine vibration | U1-Forced - Immediate | 851-CC GT units
5685 | Engine vibration | Jet Engine | Miscellaneous (Jet Engine) | U1 | Forced - Immediate | 2019 | Gas | GG | 851 | CC GT units | WECC | Winter | 345.8 | 38 | 1 | 1 | 5685-Engine vibration | U1-Forced - Immediate | 851-CC GT units
5685 | Engine vibration | Jet Engine | Miscellaneous (Jet Engine) | U1 | Forced - Immediate | 2019 | Gas | GG | 851 | CC GT units | WECC | Winter | 399.6333 | 38 | 1 | 1 | 5685-Engine vibration | U1-Forced - Immediate | 851-CC GT units
5685 | Engine vibration | Jet Engine | Miscellaneous (Jet Engine) | U1 | Forced - Immediate | 2019 | Gas | GG | 851 | CC GT units | WECC | Off-Peak | 22.475 | 46.5 | 1 | 1 | 5685-Engine vibration | U1-Forced - Immediate | 851-CC GT units
5685 | Engine vibration | Jet Engine | Miscellaneous (Jet Engine) | D1 | Forced - Immediate | 2019 | Waste Heat | WH | 852 | CC steam units | WECC | Off-Peak | 130.845 | 27.45 | 1 | 1 | 5685-Engine vibration | D1-Forced - Immediate | 852-CC steam units
5685 | Engine vibration | Jet Engine | Miscellaneous (Jet Engine) | D1 | Forced - Immediate | 2019 | Waste Heat | WH | 852 | CC steam units | WECC | Summer | 64.6667 | 10 | 1 | 1 | 5685-Engine vibration | D1-Forced - Immediate | 852-CC steam units
5685 | Engine vibration | Jet Engine | Miscellaneous (Jet Engine) | D1 | Forced - Immediate | 2019 | Waste Heat | WH | 852 | CC steam units | WECC | Off-Peak | 31.7333 | 54.4 | 1 | 1 | 5685-Engine vibration | D1-Forced - Immediate | 852-CC steam units
5685 | Engine vibration | Jet Engine | Miscellaneous (Jet Engine) | D1 | Forced - Immediate | 2019 | Waste Heat | WH | 852 | CC steam units | WECC | Off-Peak | 13.2675 | 27.45 | 1 | 1 | 5685-Engine vibration | D1-Forced - Immediate | 852-CC steam units
5685 | Engine vibration | Jet Engine | Miscellaneous (Jet Engine) | D1 | Forced - Immediate | 2019 | Waste Heat | WH | 852 | CC steam units | WECC | Winter | 91 | 10 | 1 | 1 | 5685-Engine vibration | D1-Forced - Immediate | 852-CC steam units
5685 | Engine vibration | Jet Engine | Miscellaneous (Jet Engine) | D1 | Forced - Immediate | 2019 | Waste Heat | WH | 852 | CC steam units | WECC | Winter | 14.8333 | 10 | 1 | 1 | 5685-Engine vibration | D1-Forced - Immediate | 852-CC steam units
5685 | Engine vibration | Jet Engine | Miscellaneous (Jet Engine) | D1 | Forced - Immediate | 2019 | Waste Heat | WH | 852 | CC steam units | WECC | Winter | 105.1667 | 10 | 1 | 1 | 5685-Engine vibration | D1-Forced - Immediate | 852-CC steam units
5685 | Engine vibration | Jet Engine | Miscellaneous (Jet Engine) | D1 | Forced - Immediate | 2019 | Waste Heat | WH | 852 | CC steam units | WECC | Off-Peak | 12.6933 | 54.4 | 1 | 1 | 5685-Engine vibration | D1-Forced - Immediate | 852-CC steam units
5685 | Engine vibration | Jet Engine | Miscellaneous (Jet Engine) | D1 | Forced - Immediate | 2019 | Waste Heat | WH | 852 | CC steam units | WECC | Summer | 118.465 | 82.65 | 1 | 1 | 5685-Engine vibration | D1-Forced - Immediate | 852-CC steam units
5686 | Jet Engine lockout cause by OEM specifications | Jet Engine | Miscellaneous (Jet Engine) | U1 | Forced - Immediate | 2019 | Gas | GG | 300 | Gas Turbine/Jet Engine (Simple Cycle Operation) | MRO | Summer | 4200.42 | 65.7 | 1 | 1 | 5686-Jet Engine lockout cause by OEM specifications | U1-Forced - Immediate | 300-Gas Turbine/Jet Engine (Simple Cycle Operation)
5686 | Jet Engine lockout cause by OEM specifications | Jet Engine | Miscellaneous (Jet Engine) | U1 | Forced - Immediate | 2019 | Oil | KE | 300 | Gas Turbine/Jet Engine (Simple Cycle Operation) | NPCC | Off-Peak | 179.1667 | 50 | 1 | 1 | 5686-Jet Engine lockout cause by OEM specifications | U1-Forced - Immediate | 300-Gas Turbine/Jet Engine (Simple Cycle Operation)
5686 | Jet Engine lockout cause by OEM specifications | Jet Engine | Miscellaneous (Jet Engine) | SF | Startup Failure | 2019 | Gas | GG | 300 | Gas Turbine/Jet Engine (Simple Cycle Operation) | NPCC | Summer | 31.57 | 57.4 | 1 | 1 | 5686-Jet Engine lockout cause by OEM specifications | SF-Startup Failure | 300-Gas Turbine/Jet Engine (Simple Cycle Operation)
5686 | Jet Engine lockout cause by OEM specifications | Jet Engine | Miscellaneous (Jet Engine) | U1 | Forced - Immediate | 2019 | Gas | GG | 300 | Gas Turbine/Jet Engine (Simple Cycle Operation) | WECC | Off-Peak | 10634.1666 | 50 | 1 | 1 | 5686-Jet Engine lockout cause by OEM specifications | U1-Forced - Immediate | 300-Gas Turbine/Jet Engine (Simple Cycle Operation)
5686 | Jet Engine lockout cause by OEM specifications | Jet Engine | Miscellaneous (Jet Engine) | U1 | Forced - Immediate | 2019 | Gas | GG | 851 | CC GT units | WECC | Summer | 192 | 45 | 1 | 1 | 5686-Jet Engine lockout cause by OEM specifications | U1-Forced - Immediate | 851-CC GT units
5686 | Jet Engine lockout cause by OEM specifications | Jet Engine | Miscellaneous (Jet Engine) | U1 | Forced - Immediate | 2019 | Gas | GG | 851 | CC GT units | WECC | Off-Peak | 253.3333 | 38 | 1 | 1 | 5686-Jet Engine lockout cause by OEM specifications | U1-Forced - Immediate | 851-CC GT units
5686 | Jet Engine lockout cause by OEM specifications | Jet Engine | Miscellaneous (Jet Engine) | U1 | Forced - Immediate | 2019 | Gas | GG | 851 | CC GT units | WECC | Off-Peak | 168.95 | 46.5 | 1 | 1 | 5686-Jet Engine lockout cause by OEM specifications | U1-Forced - Immediate | 851-CC GT units
5686 | Jet Engine lockout cause by OEM specifications | Jet Engine | Miscellaneous (Jet Engine) | U1 | Forced - Immediate | 2019 | Gas | GG | 851 | CC GT units | WECC | Winter | 180.575 | 46.5 | 1 | 1 | 5686-Jet Engine lockout cause by OEM specifications | U1-Forced - Immediate | 851-CC GT units
5686 | Jet Engine lockout cause by OEM specifications | Jet Engine | Miscellaneous (Jet Engine) | D1 | Forced - Immediate | 2019 | Waste Heat | WH | 852 | CC steam units | WECC | Off-Peak | 197.6533 | 54.4 | 1 | 1 | 5686-Jet Engine lockout cause by OEM specifications | D1-Forced - Immediate | 852-CC steam units
5686 | Jet Engine lockout cause by OEM specifications | Jet Engine | Miscellaneous (Jet Engine) | D1 | Forced - Immediate | 2019 | Waste Heat | WH | 852 | CC steam units | WECC | Off-Peak | 66.6667 | 10 | 1 | 1 | 5686-Jet Engine lockout cause by OEM specifications | D1-Forced - Immediate | 852-CC steam units
5686 | Jet Engine lockout cause by OEM specifications | Jet Engine | Miscellaneous (Jet Engine) | D1 | Forced - Immediate | 2019 | Waste Heat | WH | 852 | CC steam units | WECC | Winter | 99.9958 | 25.75 | 1 | 1 | 5686-Jet Engine lockout cause by OEM specifications | D1-Forced - Immediate | 852-CC steam units
5690 | Engine performance testing - individual engines (use code 9999 for total unit performance testing) A | Jet Engine | Miscellaneous (Jet Engine) | D1 | Forced - Immediate | 2019 | Gas | GG | 300 | Gas Turbine/Jet Engine (Simple Cycle Operation) | NPCC | Off-Peak | 2.8333 | 17 | 2 | 2 | 5690-Engine performance testing - individual engines (use code 9999 for total unit performance testing) A | D1-Forced - Immediate | 300-Gas Turbine/Jet Engine (Simple Cycle Operation)
5690 | Engine performance testing - individual engines (use code 9999 for total unit performance testing) A | Jet Engine | Miscellaneous (Jet Engine) | D1 | Forced - Immediate | 2019 | Gas | GG | 300 | Gas Turbine/Jet Engine (Simple Cycle Operation) | NPCC | Off-Peak | 3.4 | 17 | 1 | 2 | 5690-Engine performance testing - individual engines (use code 9999 for total unit performance testing) A | D1-Forced - Immediate | 300-Gas Turbine/Jet Engine (Simple Cycle Operation)
5690 | Engine performance testing - individual engines (use code 9999 for total unit performance testing) A | Jet Engine | Miscellaneous (Jet Engine) | D1 | Forced - Immediate | 2019 | Gas | GG | 300 | Gas Turbine/Jet Engine (Simple Cycle Operation) | NPCC | Off-Peak | 1.7 | 17 | 1 | 1 | 5690-Engine performance testing - individual engines (use code 9999 for total unit performance testing) A | D1-Forced - Immediate | 300-Gas Turbine/Jet Engine (Simple Cycle Operation)
5690 | Engine performance testing - individual engines (use code 9999 for total unit performance testing) A | Jet Engine | Miscellaneous (Jet Engine) | D1 | Forced - Immediate | 2019 | Gas | GG | 300 | Gas Turbine/Jet Engine (Simple Cycle Operation) | NPCC | Summer | 2 | 15 | 1 | 1 | 5690-Engine performance testing - individual engines (use code 9999 for total unit performance testing) A | D1-Forced - Immediate | 300-Gas Turbine/Jet Engine (Simple Cycle Operation)
5690 | Engine performance testing - individual engines (use code 9999 for total unit performance testing) A | Jet Engine | Miscellaneous (Jet Engine) | D1 | Forced - Immediate | 2019 | Gas | GG | 300 | Gas Turbine/Jet Engine (Simple Cycle Operation) | NPCC | Winter | 2.1 | 21 | 1 | 1 | 5690-Engine performance testing - individual engines (use code 9999 for total unit performance testing) A | D1-Forced - Immediate | 300-Gas Turbine/Jet Engine (Simple Cycle Operation)
5690 | Engine performance testing - individual engines (use code 9999 for total unit performance testing) A | Jet Engine | Miscellaneous (Jet Engine) | D1 | Forced - Immediate | 2019 | Gas | GG | 300 | Gas Turbine/Jet Engine (Simple Cycle Operation) | NPCC | Off-Peak | 2.5 | 15 | 1 | 1 | 5690-Engine performance testing - individual engines (use code 9999 for total unit performance testing) A | D1-Forced - Immediate | 300-Gas Turbine/Jet Engine (Simple Cycle Operation)
5690 | Engine performance testing - individual engines (use code 9999 for total unit performance testing) A | Jet Engine | Miscellaneous (Jet Engine) | D1 | Forced - Immediate | 2019 | Gas | GG | 300 | Gas Turbine/Jet Engine (Simple Cycle Operation) | NPCC | Summer | 0.99999 | 15 | 1 | 1 | 5690-Engine performance testing - individual engines (use code 9999 for total unit performance testing) A | D1-Forced - Immediate | 300-Gas Turbine/Jet Engine (Simple Cycle Operation)
5690 | Engine performance testing - individual engines (use code 9999 for total unit performance testing) A | Jet Engine | Miscellaneous (Jet Engine) | D1 | Forced - Immediate | 2019 | Gas | GG | 300 | Gas Turbine/Jet Engine (Simple Cycle Operation) | NPCC | Off-Peak | 1.1333 | 17 | 1 | 1 | 5690-Engine performance testing - individual engines (use code 9999 for total unit performance testing) A | D1-Forced - Immediate | 300-Gas Turbine/Jet Engine (Simple Cycle Operation)
5690 | Engine performance testing - individual engines (use code 9999 for total unit performance testing) A | Jet Engine | Miscellaneous (Jet Engine) | D1 | Forced - Immediate | 2019 | Gas | GG | 300 | Gas Turbine/Jet Engine (Simple Cycle Operation) | NPCC | Off-Peak | 3.1167 | 17 | 1 | 1 | 5690-Engine performance testing - individual engines (use code 9999 for total unit performance testing) A | D1-Forced - Immediate | 300-Gas Turbine/Jet Engine (Simple Cycle Operation)
5690 | Engine performance testing - individual engines (use code 9999 for total unit performance testing) A | Jet Engine | Miscellaneous (Jet Engine) | D1 | Forced - Immediate | 2019 | Gas | GG | 300 | Gas Turbine/Jet Engine (Simple Cycle Operation) | NPCC | Off-Peak | 5.0667 | 19 | 1 | 1 | 5690-Engine performance testing - individual engines (use code 9999 for total unit performance testing) A | D1-Forced - Immediate | 300-Gas Turbine/Jet Engine (Simple Cycle Operation)
5690 | Engine performance testing - individual engines (use code 9999 for total unit performance testing) A | Jet Engine | Miscellaneous (Jet Engine) | D1 | Forced - Immediate | 2019 | Gas | GG | 300 | Gas Turbine/Jet Engine (Simple Cycle Operation) | NPCC | Off-Peak | 7.9333 | 17 | 1 | 1 | 5690-Engine performance testing - individual engines (use code 9999 for total unit performance testing) A | D1-Forced - Immediate | 300-Gas Turbine/Jet Engine (Simple Cycle Operation)
5690 | Engine performance testing - individual engines (use code 9999 for total unit performance testing) A | Jet Engine | Miscellaneous (Jet Engine) | D1 | Forced - Immediate | 2019 | Gas | GG | 300 | Gas Turbine/Jet Engine (Simple Cycle Operation) | NPCC | Winter | 2.2167 | 19 | 1 | 1 | 5690-Engine performance testing - individual engines (use code 9999 for total unit performance testing) A | D1-Forced - Immediate | 300-Gas Turbine/Jet Engine (Simple Cycle Operation)
5690 | Engine performance testing - individual engines (use code 9999 for total unit performance testing) A | Jet Engine | Miscellaneous (Jet Engine) | D1 | Forced - Immediate | 2019 | Gas | GG | 300 | Gas Turbine/Jet Engine (Simple Cycle Operation) | NPCC | Off-Peak | 2.75 | 15 | 1 | 1 | 5690-Engine performance testing - individual engines (use code 9999 for total unit performance testing) A | D1-Forced - Immediate | 300-Gas Turbine/Jet Engine (Simple Cycle Operation)
5690 | Engine performance testing - individual engines (use code 9999 for total unit performance testing) A | Jet Engine | Miscellaneous (Jet Engine) | D1 | Forced - Immediate | 2019 | Gas | GG | 300 | Gas Turbine/Jet Engine (Simple Cycle Operation) | SERC | Winter | 78051.3667 | 38 | 1 | 1 | 5690-Engine performance testing - individual engines (use code 9999 for total unit performance testing) A | D1-Forced - Immediate | 300-Gas Turbine/Jet Engine (Simple Cycle Operation)
5690 | Engine performance testing - individual engines (use code 9999 for total unit performance testing) A | Jet Engine | Miscellaneous (Jet Engine) | U1 | Forced - Immediate | 2019 | Gas | GG | 851 | CC GT units | WECC | Winter | 125.3333 | 47 | 1 | 1 | 5690-Engine performance testing - individual engines (use code 9999 for total unit performance testing) A | U1-Forced - Immediate | 851-CC GT units
5699 | Other miscellaneous jet engine problems | Jet Engine | Miscellaneous (Jet Engine) | U1 | Forced - Immediate | 2019 | Gas | GG | 300 | Gas Turbine/Jet Engine (Simple Cycle Operation) | MRO | Off-Peak | 6.57 | 65.7 | 1 | 1 | 5699-Other miscellaneous jet engine problems | U1-Forced - Immediate | 300-Gas Turbine/Jet Engine (Simple Cycle Operation)
5699 | Other miscellaneous jet engine problems | Jet Engine | Miscellaneous (Jet Engine) | U1 | Forced - Immediate | 2019 | Gas | GG | 300 | Gas Turbine/Jet Engine (Simple Cycle Operation) | NPCC | Summer | 2.3333 | 20 | 1 | 1 | 5699-Other miscellaneous jet engine problems | U1-Forced - Immediate | 300-Gas Turbine/Jet Engine (Simple Cycle Operation)
5699 | Other miscellaneous jet engine problems | Jet Engine | Miscellaneous (Jet Engine) | U1 | Forced - Immediate | 2019 | Gas | GG | 300 | Gas Turbine/Jet Engine (Simple Cycle Operation) | RFC | Summer | 258.1333 | 44 | 1 | 1 | 5699-Other miscellaneous jet engine problems | U1-Forced - Immediate | 300-Gas Turbine/Jet Engine (Simple Cycle Operation)
5699 | Other miscellaneous jet engine problems | Jet Engine | Miscellaneous (Jet Engine) | U1 | Forced - Immediate | 2019 | Gas | GG | 300 | Gas Turbine/Jet Engine (Simple Cycle Operation) | MRO | Summer | 3338.655 | 65.7 | 1 | 1 | 5699-Other miscellaneous jet engine problems | U1-Forced - Immediate | 300-Gas Turbine/Jet Engine (Simple Cycle Operation)
5699 | Other miscellaneous jet engine problems | Jet Engine | Miscellaneous (Jet Engine) | U1 | Forced - Immediate | 2019 | Gas | GG | 300 | Gas Turbine/Jet Engine (Simple Cycle Operation) | RFC | Winter | 13.8383 | 43.7 | 1 | 1 | 5699-Other miscellaneous jet engine problems | U1-Forced - Immediate | 300-Gas Turbine/Jet Engine (Simple Cycle Operation)
5699 | Other miscellaneous jet engine problems | Jet Engine | Miscellaneous (Jet Engine) | U1 | Forced - Immediate | 2019 | Oil | DI | 300 | Gas Turbine/Jet Engine (Simple Cycle Operation) | RFC | Summer | 14.1667 | 17 | 1 | 1 | 5699-Other miscellaneous jet engine problems | U1-Forced - Immediate | 300-Gas Turbine/Jet Engine (Simple Cycle Operation)
5699 | Other miscellaneous jet engine problems | Jet Engine | Miscellaneous (Jet Engine) | U1 | Forced - Immediate | 2019 | Oil | DI | 300 | Gas Turbine/Jet Engine (Simple Cycle Operation) | RFC | Summer | 68 | 17 | 1 | 1 | 5699-Other miscellaneous jet engine problems | U1-Forced - Immediate | 300-Gas Turbine/Jet Engine (Simple Cycle Operation)
5699 | Other miscellaneous jet engine problems | Jet Engine | Miscellaneous (Jet Engine) | U1 | Forced - Immediate | 2019 | Oil | DI | 300 | Gas Turbine/Jet Engine (Simple Cycle Operation) | RFC | Winter | 258.9667 | 17 | 1 | 1 | 5699-Other miscellaneous jet engine problems | U1-Forced - Immediate | 300-Gas Turbine/Jet Engine (Simple Cycle Operation)
5699 | Other miscellaneous jet engine problems | Jet Engine | Miscellaneous (Jet Engine) | U2 | Forced - Delayed | 2019 | Gas | GG | 300 | Gas Turbine/Jet Engine (Simple Cycle Operation) | RFC | Winter | 92 | 40 | 1 | 1 | 5699-Other miscellaneous jet engine problems | U2-Forced - Delayed | 300-Gas Turbine/Jet Engine (Simple Cycle Operation)
5699 | Other miscellaneous jet engine problems | Jet Engine | Miscellaneous (Jet Engine) | D1 | Forced - Immediate | 2019 | Gas | GG | 300 | Gas Turbine/Jet Engine (Simple Cycle Operation) | NPCC | Winter | 116.8883 | 4.3 | 1 | 1 | 5699-Other miscellaneous jet engine problems | D1-Forced - Immediate | 300-Gas Turbine/Jet Engine (Simple Cycle Operation)
5699 | Other miscellaneous jet engine problems | Jet Engine | Miscellaneous (Jet Engine) | D1 | Forced - Immediate | 2019 | Gas | GG | 300 | Gas Turbine/Jet Engine (Simple Cycle Operation) | MRO | Winter | 32568 | 23 | 1 | 1 | 5699-Other miscellaneous jet engine problems | D1-Forced - Immediate | 300-Gas Turbine/Jet Engine (Simple Cycle Operation)
5699 | Other miscellaneous jet engine problems | Jet Engine | Miscellaneous (Jet Engine) | SF | Startup Failure | 2019 | Gas | GG | 300 | Gas Turbine/Jet Engine (Simple Cycle Operation) | NPCC | Winter | 22.7167 | 47 | 1 | 1 | 5699-Other miscellaneous jet engine problems | SF-Startup Failure | 300-Gas Turbine/Jet Engine (Simple Cycle Operation)
5699 | Other miscellaneous jet engine problems | Jet Engine | Miscellaneous (Jet Engine) | U1 | Forced - Immediate | 2019 | Gas | GG | 300 | Gas Turbine/Jet Engine (Simple Cycle Operation) | WECC | Off-Peak | 27.0667 | 46.4 | 1 | 1 | 5699-Other miscellaneous jet engine problems | U1-Forced - Immediate | 300-Gas Turbine/Jet Engine (Simple Cycle Operation)
5699 | Other miscellaneous jet engine problems | Jet Engine | Miscellaneous (Jet Engine) | U1 | Forced - Immediate | 2019 | Gas | GG | 300 | Gas Turbine/Jet Engine (Simple Cycle Operation) | WECC | Summer | 24.7467 | 46.4 | 1 | 1 | 5699-Other miscellaneous jet engine problems | U1-Forced - Immediate | 300-Gas Turbine/Jet Engine (Simple Cycle Operation)
5699 | Other miscellaneous jet engine problems | Jet Engine | Miscellaneous (Jet Engine) | U1 | Forced - Immediate | 2019 | Gas | GG | 300 | Gas Turbine/Jet Engine (Simple Cycle Operation) | WECC | Summer | 266.8999 | 102 | 1 | 1 | 5699-Other miscellaneous jet engine problems | U1-Forced - Immediate | 300-Gas Turbine/Jet Engine (Simple Cycle Operation)
5699 | Other miscellaneous jet engine problems | Jet Engine | Miscellaneous (Jet Engine) | U1 | Forced - Immediate | 2019 | Gas | GG | 300 | Gas Turbine/Jet Engine (Simple Cycle Operation) | SERC | Summer | 2422.9333 | 32 | 1 | 1 | 5699-Other miscellaneous jet engine problems | U1-Forced - Immediate | 300-Gas Turbine/Jet Engine (Simple Cycle Operation)
5699 | Other miscellaneous jet engine problems | Jet Engine | Miscellaneous (Jet Engine) | U1 | Forced - Immediate | 2019 | Gas | GG | 300 | Gas Turbine/Jet Engine (Simple Cycle Operation) | MRO | Winter | 708.8666 | 49 | 1 | 1 | 5699-Other miscellaneous jet engine problems | U1-Forced - Immediate | 300-Gas Turbine/Jet Engine (Simple Cycle Operation)
5699 | Other miscellaneous jet engine problems | Jet Engine | Miscellaneous (Jet Engine) | U1 | Forced - Immediate | 2019 | Gas | GG | 300 | Gas Turbine/Jet Engine (Simple Cycle Operation) | WECC | Winter | 7086.9733 | 52.6 | 1 | 1 | 5699-Other miscellaneous jet engine problems | U1-Forced - Immediate | 300-Gas Turbine/Jet Engine (Simple Cycle Operation)
5699 | Other miscellaneous jet engine problems | Jet Engine | Miscellaneous (Jet Engine) | SF | Startup Failure | 2019 | Gas | GG | 300 | Gas Turbine/Jet Engine (Simple Cycle Operation) | NPCC | Summer | 44.4167 | 41 | 1 | 1 | 5699-Other miscellaneous jet engine problems | SF-Startup Failure | 300-Gas Turbine/Jet Engine (Simple Cycle Operation)
5699 | Other miscellaneous jet engine problems | Jet Engine | Miscellaneous (Jet Engine) | U1 | Forced - Immediate | 2019 | Gas | GG | 300 | Gas Turbine/Jet Engine (Simple Cycle Operation) | WECC | Off-Peak | 338.6666 | 40 | 1 | 1 | 5699-Other miscellaneous jet engine problems | U1-Forced - Immediate | 300-Gas Turbine/Jet Engine (Simple Cycle Operation)
5699 | Other miscellaneous jet engine problems | Jet Engine | Miscellaneous (Jet Engine) | U1 | Forced - Immediate | 2019 | Gas | GG | 300 | Gas Turbine/Jet Engine (Simple Cycle Operation) | WECC | Off-Peak | 173562.6 | 92 | 1 | 1 | 5699-Other miscellaneous jet engine problems | U1-Forced - Immediate | 300-Gas Turbine/Jet Engine (Simple Cycle Operation)
5699 | Other miscellaneous jet engine problems | Jet Engine | Miscellaneous (Jet Engine) | U1 | Forced - Immediate | 2019 | Gas | GG | 300 | Gas Turbine/Jet Engine (Simple Cycle Operation) | NPCC | Summer | 64.9167 | 41 | 1 | 1 | 5699-Other miscellaneous jet engine problems | U1-Forced - Immediate | 300-Gas Turbine/Jet Engine (Simple Cycle Operation)
5699 | Other miscellaneous jet engine problems | Jet Engine | Miscellaneous (Jet Engine) | U1 | Forced - Immediate | 2019 | Gas | GG | 300 | Gas Turbine/Jet Engine (Simple Cycle Operation) | WECC | Summer | 148.48 | 46.4 | 1 | 1 | 5699-Other miscellaneous jet engine problems | U1-Forced - Immediate | 300-Gas Turbine/Jet Engine (Simple Cycle Operation)
5699 | Other miscellaneous jet engine problems | Jet Engine | Miscellaneous (Jet Engine) | U1 | Forced - Immediate | 2019 | Gas | GG | 300 | Gas Turbine/Jet Engine (Simple Cycle Operation) | NPCC | Summer | 1402.95 | 47 | 1 | 1 | 5699-Other miscellaneous jet engine problems | U1-Forced - Immediate | 300-Gas Turbine/Jet Engine (Simple Cycle Operation)
5699 | Other miscellaneous jet engine problems | Jet Engine | Miscellaneous (Jet Engine) | D1 | Forced - Immediate | 2019 | Gas | GG | 300 | Gas Turbine/Jet Engine (Simple Cycle Operation) | SERC | Summer | 1173.3333 | 16 | 1 | 1 | 5699-Other miscellaneous jet engine problems | D1-Forced - Immediate | 300-Gas Turbine/Jet Engine (Simple Cycle Operation)
5699 | Other miscellaneous jet engine problems | Jet Engine | Miscellaneous (Jet Engine) | SF | Startup Failure | 2019 | Gas | GG | 300 | Gas Turbine/Jet Engine (Simple Cycle Operation) | WECC | Off-Peak | 35.15 | 37 | 1 | 1 | 5699-Other miscellaneous jet engine problems | SF-Startup Failure | 300-Gas Turbine/Jet Engine (Simple Cycle Operation)
5699 | Other miscellaneous jet engine problems | Jet Engine | Miscellaneous (Jet Engine) | U1 | Forced - Immediate | 2019 | Gas | GG | 300 | Gas Turbine/Jet Engine (Simple Cycle Operation) | WECC | Winter | 188.6 | 92 | 1 | 1 | 5699-Other miscellaneous jet engine problems | U1-Forced - Immediate | 300-Gas Turbine/Jet Engine (Simple Cycle Operation)
5699 | Other miscellaneous jet engine problems | Jet Engine | Miscellaneous (Jet Engine) | U1 | Forced - Immediate | 2019 | Oil | DI | 300 | Gas Turbine/Jet Engine (Simple Cycle Operation) | RFC | Summer | 11097.4183 | 49.1 | 1 | 1 | 5699-Other miscellaneous jet engine problems | U1-Forced - Immediate | 300-Gas Turbine/Jet Engine (Simple Cycle Operation)
5699 | Other miscellaneous jet engine problems | Jet Engine | Miscellaneous (Jet Engine) | U1 | Forced - Immediate | 2019 | Oil | DI | 300 | Gas Turbine/Jet Engine (Simple Cycle Operation) | RFC | Winter | 95.4833 | 17 | 1 | 1 | 5699-Other miscellaneous jet engine problems | U1-Forced - Immediate | 300-Gas Turbine/Jet Engine (Simple Cycle Operation)
5699 | Other miscellaneous jet engine problems | Jet Engine | Miscellaneous (Jet Engine) | D1 | Forced - Immediate | 2019 | Gas | GG | 300 | Gas Turbine/Jet Engine (Simple Cycle Operation) | NPCC | Summer | 1.07 | 21.4 | 1 | 1 | 5699-Other miscellaneous jet engine problems | D1-Forced - Immediate | 300-Gas Turbine/Jet Engine (Simple Cycle Operation)
5699 | Other miscellaneous jet engine problems | Jet Engine | Miscellaneous (Jet Engine) | SF | Startup Failure | 2019 | Gas | GG | 300 | Gas Turbine/Jet Engine (Simple Cycle Operation) | NPCC | Summer | 76.5333 | 41 | 1 | 1 | 5699-Other miscellaneous jet engine problems | SF-Startup Failure | 300-Gas Turbine/Jet Engine (Simple Cycle Operation)
5699 | Other miscellaneous jet engine problems | Jet Engine | Miscellaneous (Jet Engine) | U1 | Forced - Immediate | 2019 | Gas | GG | 300 | Gas Turbine/Jet Engine (Simple Cycle Operation) | NPCC | Off-Peak | 21.28 | 39.9 | 1 | 1 | 5699-Other miscellaneous jet engine problems | U1-Forced - Immediate | 300-Gas Turbine/Jet Engine (Simple Cycle Operation)
5699 | Other miscellaneous jet engine problems | Jet Engine | Miscellaneous (Jet Engine) | U1 | Forced - Immediate | 2019 | Gas | GG | 300 | Gas Turbine/Jet Engine (Simple Cycle Operation) | NPCC | Off-Peak | 64.2333 | 41 | 1 | 1 | 5699-Other miscellaneous jet engine problems | U1-Forced - Immediate | 300-Gas Turbine/Jet Engine (Simple Cycle Operation)
5699 | Other miscellaneous jet engine problems | Jet Engine | Miscellaneous (Jet Engine) | U1 | Forced - Immediate | 2019 | Gas | GG | 300 | Gas Turbine/Jet Engine (Simple Cycle Operation) | WECC | Off-Peak | 112.1333 | 46.4 | 1 | 1 | 5699-Other miscellaneous jet engine problems | U1-Forced - Immediate | 300-Gas Turbine/Jet Engine (Simple Cycle Operation)
5699 | Other miscellaneous jet engine problems | Jet Engine | Miscellaneous (Jet Engine) | U1 | Forced - Immediate | 2019 | Gas | GG | 300 | Gas Turbine/Jet Engine (Simple Cycle Operation) | WECC | Summer | 156.9867 | 46.4 | 1 | 1 | 5699-Other miscellaneous jet engine problems | U1-Forced - Immediate | 300-Gas Turbine/Jet Engine (Simple Cycle Operation)
5699 | Other miscellaneous jet engine problems | Jet Engine | Miscellaneous (Jet Engine) | U1 | Forced - Immediate | 2019 | Oil | DI | 300 | Gas Turbine/Jet Engine (Simple Cycle Operation) | RFC | Winter | 38.25 | 17 | 1 | 1 | 5699-Other miscellaneous jet engine problems | U1-Forced - Immediate | 300-Gas Turbine/Jet Engine (Simple Cycle Operation)
5699 | Other miscellaneous jet engine problems | Jet Engine | Miscellaneous (Jet Engine) | D1 | Forced - Immediate | 2019 | Gas | GG | 300 | Gas Turbine/Jet Engine (Simple Cycle Operation) | NPCC | Off-Peak | 24.9417 | 20.5 | 1 | 1 | 5699-Other miscellaneous jet engine problems | D1-Forced - Immediate | 300-Gas Turbine/Jet Engine (Simple Cycle Operation)
5699 | Other miscellaneous jet engine problems | Jet Engine | Miscellaneous (Jet Engine) | D1 | Forced - Immediate | 2019 | Gas | GG | 300 | Gas Turbine/Jet Engine (Simple Cycle Operation) | MRO | Off-Peak | 2554.38 | 20.7 | 1 | 1 | 5699-Other miscellaneous jet engine problems | D1-Forced - Immediate | 300-Gas Turbine/Jet Engine (Simple Cycle Operation)
5699 | Other miscellaneous jet engine problems | Jet Engine | Miscellaneous (Jet Engine) | D1 | Forced - Immediate | 2019 | Gas | GG | 300 | Gas Turbine/Jet Engine (Simple Cycle Operation) | MRO | Off-Peak | 13540.1 | 23 | 1 | 1 | 5699-Other miscellaneous jet engine problems | D1-Forced - Immediate | 300-Gas Turbine/Jet Engine (Simple Cycle Operation)
5699 | Other miscellaneous jet engine problems | Jet Engine | Miscellaneous (Jet Engine) | SF | Startup Failure | 2019 | Gas | GG | 300 | Gas Turbine/Jet Engine (Simple Cycle Operation) | MRO | Off-Peak | 13.14 | 65.7 | 1 | 1 | 5699-Other miscellaneous jet engine problems | SF-Startup Failure | 300-Gas Turbine/Jet Engine (Simple Cycle Operation)
5699 | Other miscellaneous jet engine problems | Jet Engine | Miscellaneous (Jet Engine) | SF | Startup Failure | 2019 | Gas | GG | 300 | Gas Turbine/Jet Engine (Simple Cycle Operation) | SERC | Summer | 7473.75 | 45 | 1 | 1 | 5699-Other miscellaneous jet engine problems | SF-Startup Failure | 300-Gas Turbine/Jet Engine (Simple Cycle Operation)
5699 | Other miscellaneous jet engine problems | Jet Engine | Miscellaneous (Jet Engine) | U1 | Forced - Immediate | 2019 | Gas | GG | 300 | Gas Turbine/Jet Engine (Simple Cycle Operation) | NPCC | Off-Peak | 20.5 | 41 | 1 | 1 | 5699-Other miscellaneous jet engine problems | U1-Forced - Immediate | 300-Gas Turbine/Jet Engine (Simple Cycle Operation)
5699 | Other miscellaneous jet engine problems | Jet Engine | Miscellaneous (Jet Engine) | U1 | Forced - Immediate | 2019 | Gas | GG | 300 | Gas Turbine/Jet Engine (Simple Cycle Operation) | MRO | Summer | 188.25 | 45 | 1 | 1 | 5699-Other miscellaneous jet engine problems | U1-Forced - Immediate | 300-Gas Turbine/Jet Engine (Simple Cycle Operation)
5699 | Other miscellaneous jet engine problems | Jet Engine | Miscellaneous (Jet Engine) | U1 | Forced - Immediate | 2019 | Gas | GG | 300 | Gas Turbine/Jet Engine (Simple Cycle Operation) | WECC | Summer | 219.6267 | 46.4 | 1 | 1 | 5699-Other miscellaneous jet engine problems | U1-Forced - Immediate | 300-Gas Turbine/Jet Engine (Simple Cycle Operation)
5699 | Other miscellaneous jet engine problems | Jet Engine | Miscellaneous (Jet Engine) | U1 | Forced - Immediate | 2019 | Gas | GG | 300 | Gas Turbine/Jet Engine (Simple Cycle Operation) | RFC | Winter | 1012.6666 | 40 | 1 | 1 | 5699-Other miscellaneous jet engine problems | U1-Forced - Immediate | 300-Gas Turbine/Jet Engine (Simple Cycle Operation)
5699 | Other miscellaneous jet engine problems | Jet Engine | Miscellaneous (Jet Engine) | U1 | Forced - Immediate | 2019 | Gas | GG | 300 | Gas Turbine/Jet Engine (Simple Cycle Operation) | MRO | Winter | 1167.8333 | 49 | 1 | 1 | 5699-Other miscellaneous jet engine problems | U1-Forced - Immediate | 300-Gas Turbine/Jet Engine (Simple Cycle Operation)
5699 | Other miscellaneous jet engine problems | Jet Engine | Miscellaneous (Jet Engine) | D1 | Forced - Immediate | 2019 | Gas | GG | 300 | Gas Turbine/Jet Engine (Simple Cycle Operation) | SERC | Off-Peak | 206.6667 | 20 | 1 | 1 | 5699-Other miscellaneous jet engine problems | D1-Forced - Immediate | 300-Gas Turbine/Jet Engine (Simple Cycle Operation)
5699 | Other miscellaneous jet engine problems | Jet Engine | Miscellaneous (Jet Engine) | D1 | Forced - Immediate | 2019 | Gas | GG | 300 | Gas Turbine/Jet Engine (Simple Cycle Operation) | MRO | Summer | 70555.9166 | 25.9 | 1 | 1 | 5699-Other miscellaneous jet engine problems | D1-Forced - Immediate | 300-Gas Turbine/Jet Engine (Simple Cycle Operation)
5699 | Other miscellaneous jet engine problems | Jet Engine | Miscellaneous (Jet Engine) | U1 | Forced - Immediate | 2019 | Gas | GG | 300 | Gas Turbine/Jet Engine (Simple Cycle Operation) | WECC | Off-Peak | 126.5 | 46 | 1 | 1 | 5699-Other miscellaneous jet engine problems | U1-Forced - Immediate | 300-Gas Turbine/Jet Engine (Simple Cycle Operation)
5699 | Other miscellaneous jet engine problems | Jet Engine | Miscellaneous (Jet Engine) | U1 | Forced - Immediate | 2019 | Gas | GG | 300 | Gas Turbine/Jet Engine (Simple Cycle Operation) | RFC | Off-Peak | 214.1766 | 46.9 | 1 | 1 | 5699-Other miscellaneous jet engine problems | U1-Forced - Immediate | 300-Gas Turbine/Jet Engine (Simple Cycle Operation)
5699 | Other miscellaneous jet engine problems | Jet Engine | Miscellaneous (Jet Engine) | U1 | Forced - Immediate | 2019 | Gas | GG | 300 | Gas Turbine/Jet Engine (Simple Cycle Operation) | WECC | Summer | 75.7867 | 46.4 | 1 | 1 | 5699-Other miscellaneous jet engine problems | U1-Forced - Immediate | 300-Gas Turbine/Jet Engine (Simple Cycle Operation)
5699 | Other miscellaneous jet engine problems | Jet Engine | Miscellaneous (Jet Engine) | U1 | Forced - Immediate | 2019 | Gas | GG | 300 | Gas Turbine/Jet Engine (Simple Cycle Operation) | WECC | Summer | 1045.2 | 52 | 1 | 1 | 5699-Other miscellaneous jet engine problems | U1-Forced - Immediate | 300-Gas Turbine/Jet Engine (Simple Cycle Operation)
5699 | Other miscellaneous jet engine problems | Jet Engine | Miscellaneous (Jet Engine) | U1 | Forced - Immediate | 2019 | Gas | GG | 300 | Gas Turbine/Jet Engine (Simple Cycle Operation) | SERC | Winter | 18.8333 | 56.5 | 1 | 1 | 5699-Other miscellaneous jet engine problems | U1-Forced - Immediate | 300-Gas Turbine/Jet Engine (Simple Cycle Operation)
5699 | Other miscellaneous jet engine problems | Jet Engine | Miscellaneous (Jet Engine) | U1 | Forced - Immediate | 2019 | Gas | GG | 300 | Gas Turbine/Jet Engine (Simple Cycle Operation) | WECC | Winter | 155.4 | 37 | 1 | 1 | 5699-Other miscellaneous jet engine problems | U1-Forced - Immediate | 300-Gas Turbine/Jet Engine (Simple Cycle Operation)
5699 | Other miscellaneous jet engine problems | Jet Engine | Miscellaneous (Jet Engine) | U1 | Forced - Immediate | 2019 | Gas | GG | 300 | Gas Turbine/Jet Engine (Simple Cycle Operation) | SERC | Winter | 298.5083 | 56.5 | 1 | 1 | 5699-Other miscellaneous jet engine problems | U1-Forced - Immediate | 300-Gas Turbine/Jet Engine (Simple Cycle Operation)
5699 | Other miscellaneous jet engine problems | Jet Engine | Miscellaneous (Jet Engine) | D1 | Forced - Immediate | 2019 | Gas | GG | 300 | Gas Turbine/Jet Engine (Simple Cycle Operation) | MRO | Off-Peak | 27.475 | 15.7 | 1 | 1 | 5699-Other miscellaneous jet engine problems | D1-Forced - Immediate | 300-Gas Turbine/Jet Engine (Simple Cycle Operation)
5699 | Other miscellaneous jet engine problems | Jet Engine | Miscellaneous (Jet Engine) | SF | Startup Failure | 2019 | Gas | GG | 300 | Gas Turbine/Jet Engine (Simple Cycle Operation) | RFC | Off-Peak | 2.1 | 42 | 1 | 1 | 5699-Other miscellaneous jet engine problems | SF-Startup Failure | 300-Gas Turbine/Jet Engine (Simple Cycle Operation)
5699 | Other miscellaneous jet engine problems | Jet Engine | Miscellaneous (Jet Engine) | SF | Startup Failure | 2019 | Gas | GG | 300 | Gas Turbine/Jet Engine (Simple Cycle Operation) | MRO | Off-Peak | 111.69 | 65.7 | 1 | 1 | 5699-Other miscellaneous jet engine problems | SF-Startup Failure | 300-Gas Turbine/Jet Engine (Simple Cycle Operation)
5699 | Other miscellaneous jet engine problems | Jet Engine | Miscellaneous (Jet Engine) | SF | Startup Failure | 2019 | Gas | GG | 300 | Gas Turbine/Jet Engine (Simple Cycle Operation) | MRO | Summer | 39.42 | 65.7 | 1 | 1 | 5699-Other miscellaneous jet engine problems | SF-Startup Failure | 300-Gas Turbine/Jet Engine (Simple Cycle Operation)
5699 | Other miscellaneous jet engine problems | Jet Engine | Miscellaneous (Jet Engine) | SF | Startup Failure | 2019 | Gas | GG | 300 | Gas Turbine/Jet Engine (Simple Cycle Operation) | WECC | Winter | 4.9333 | 37 | 1 | 1 | 5699-Other miscellaneous jet engine problems | SF-Startup Failure | 300-Gas Turbine/Jet Engine (Simple Cycle Operation)
5699 | Other miscellaneous jet engine problems | Jet Engine | Miscellaneous (Jet Engine) | U1 | Forced - Immediate | 2019 | Gas | GG | 300 | Gas Turbine/Jet Engine (Simple Cycle Operation) | WECC | Off-Peak | 20.88 | 46.4 | 1 | 1 | 5699-Other miscellaneous jet engine problems | U1-Forced - Immediate | 300-Gas Turbine/Jet Engine (Simple Cycle Operation)
5699 | Other miscellaneous jet engine problems | Jet Engine | Miscellaneous (Jet Engine) | U1 | Forced - Immediate | 2019 | Gas | GG | 300 | Gas Turbine/Jet Engine (Simple Cycle Operation) | WECC | Summer | 129.92 | 46.4 | 1 | 1 | 5699-Other miscellaneous jet engine problems | U1-Forced - Immediate | 300-Gas Turbine/Jet Engine (Simple Cycle Operation)
5699 | Other miscellaneous jet engine problems | Jet Engine | Miscellaneous (Jet Engine) | U1 | Forced - Immediate | 2019 | Oil | DI | 300 | Gas Turbine/Jet Engine (Simple Cycle Operation) | RFC | Off-Peak | 53.2667 | 17 | 1 | 1 | 5699-Other miscellaneous jet engine problems | U1-Forced - Immediate | 300-Gas Turbine/Jet Engine (Simple Cycle Operation)
5699 | Other miscellaneous jet engine problems | Jet Engine | Miscellaneous (Jet Engine) | U1 | Forced - Immediate | 2019 | Oil | DI | 300 | Gas Turbine/Jet Engine (Simple Cycle Operation) | RFC | Off-Peak | 555.9 | 17 | 1 | 1 | 5699-Other miscellaneous jet engine problems | U1-Forced - Immediate | 300-Gas Turbine/Jet Engine (Simple Cycle Operation)
5699 | Other miscellaneous jet engine problems | Jet Engine | Miscellaneous (Jet Engine) | D1 | Forced - Immediate | 2019 | Gas | GG | 850 | Combined Cycle Block | SERC | Summer | 157.6098 | 50.57 | 1 | 2 | 5699-Other miscellaneous jet engine problems | D1-Forced - Immediate | 850-Combined Cycle Block
5699 | Other miscellaneous jet engine problems | Jet Engine | Miscellaneous (Jet Engine) | D1 | Forced - Immediate | 2019 | Gas | GG | 850 | Combined Cycle Block | SERC | Summer | 579.0265 | 50.57 | 1 | 1 | 5699-Other miscellaneous jet engine problems | D1-Forced - Immediate | 850-Combined Cycle Block
5699 | Other miscellaneous jet engine problems | Jet Engine | Miscellaneous (Jet Engine) | D1 | Forced - Immediate | 2019 | Gas | GG | 850 | Combined Cycle Block | SERC | Summer | 815.0198 | 50.57 | 1 | 1 | 5699-Other miscellaneous jet engine problems | D1-Forced - Immediate | 850-Combined Cycle Block
5699 | Other miscellaneous jet engine problems | Jet Engine | Miscellaneous (Jet Engine) | D1 | Forced - Immediate | 2019 | Gas | GG | 850 | Combined Cycle Block | SERC | Summer | 1444.6163 | 50.57 | 1 | 1 | 5699-Other miscellaneous jet engine problems | D1-Forced - Immediate | 850-Combined Cycle Block
5699 | Other miscellaneous jet engine problems | Jet Engine | Miscellaneous (Jet Engine) | D1 | Forced - Immediate | 2019 | Gas | GG | 850 | Combined Cycle Block | SERC | Summer | 105.3542 | 50.57 | 1 | 1 | 5699-Other miscellaneous jet engine problems | D1-Forced - Immediate | 850-Combined Cycle Block
5699 | Other miscellaneous jet engine problems | Jet Engine | Miscellaneous (Jet Engine) | D1 | Forced - Immediate | 2019 | Gas | GG | 850 | Combined Cycle Block | SERC | Off-Peak | 2272.2787 | 50.57 | 1 | 1 | 5699-Other miscellaneous jet engine problems | D1-Forced - Immediate | 850-Combined Cycle Block
5699 | Other miscellaneous jet engine problems | Jet Engine | Miscellaneous (Jet Engine) | U1 | Forced - Immediate | 2019 | Gas | GG | 851 | CC GT units | WECC | Summer | 6.975 | 46.5 | 1 | 1 | 5699-Other miscellaneous jet engine problems | U1-Forced - Immediate | 851-CC GT units
5699 | Other miscellaneous jet engine problems | Jet Engine | Miscellaneous (Jet Engine) | D1 | Forced - Immediate | 2019 | Waste Heat | WH | 852 | CC steam units | WECC | Summer | 4.0125 | 26.75 | 1 | 1 | 5699-Other miscellaneous jet engine problems | D1-Forced - Immediate | 852-CC steam units
5699 | Other miscellaneous jet engine problems | Jet Engine | Miscellaneous (Jet Engine) | D1 | Forced - Immediate | 2019 | Gas | GG | 860 | Co-generator Block | WECC | Off-Peak | 27.5 | 25 | 1 | 1 | 5699-Other miscellaneous jet engine problems | D1-Forced - Immediate | 860-Co-generator Block
5699 | Other miscellaneous jet engine problems | Jet Engine | Miscellaneous (Jet Engine) | D1 | Forced - Immediate | 2019 | Gas | GG | 860 | Co-generator Block | WECC | Off-Peak | 116.25 | 25 | 1 | 1 | 5699-Other miscellaneous jet engine problems | D1-Forced - Immediate | 860-Co-generator Block
5699 | Other miscellaneous jet engine problems | Jet Engine | Miscellaneous (Jet Engine) | U1 | Forced - Immediate | 2019 | Gas | GG | 860 | Co-generator Block | NPCC | Winter | 20605.8567 | 41.96 | 1 | 1 | 5699-Other miscellaneous jet engine problems | U1-Forced - Immediate | 860-Co-generator Block
5699 | Other miscellaneous jet engine problems | Jet Engine | Miscellaneous (Jet Engine) | D1 | Forced - Immediate | 2019 | Gas | GG | 860 | Co-generator Block | WECC | Off-Peak | 64.1667 | 25 | 1 | 1 | 5699-Other miscellaneous jet engine problems | D1-Forced - Immediate | 860-Co-generator Block
5699 | Other miscellaneous jet engine problems | Jet Engine | Miscellaneous (Jet Engine) | D1 | Forced - Immediate | 2019 | Gas | GG | 860 | Co-generator Block | WECC | Summer | 51.3 | 27 | 1 | 1 | 5699-Other miscellaneous jet engine problems | D1-Forced - Immediate | 860-Co-generator Block
5699 | Other miscellaneous jet engine problems | Jet Engine | Miscellaneous (Jet Engine) | U1 | Forced - Immediate | 2019 | Gas | GG | 860 | Co-generator Block | NPCC | Winter | 230.0141 | 56.33 | 1 | 1 | 5699-Other miscellaneous jet engine problems | U1-Forced - Immediate | 860-Co-generator Block
5710 | Cylinders | Diesel Engine | Engine | D1 | Forced - Immediate | 2019 | Gas | GG | 400 | Internal Combustion/Reciprocating Engines | MRO | Off-Peak | 1.0667 | 8 | 1 | 1 | 5710-Cylinders | D1-Forced - Immediate | 400-Internal Combustion/Reciprocating Engines
5710 | Cylinders | Diesel Engine | Engine | D1 | Forced - Immediate | 2019 | Gas | GG | 400 | Internal Combustion/Reciprocating Engines | MRO | Off-Peak | 1.8 | 9 | 1 | 1 | 5710-Cylinders | D1-Forced - Immediate | 400-Internal Combustion/Reciprocating Engines
5710 | Cylinders | Diesel Engine | Engine | D1 | Forced - Immediate | 2019 | Gas | GG | 400 | Internal Combustion/Reciprocating Engines | MRO | Off-Peak | 34.2667 | 8 | 1 | 1 | 5710-Cylinders | D1-Forced - Immediate | 400-Internal Combustion/Reciprocating Engines
5710 | Cylinders | Diesel Engine | Engine | D1 | Forced - Immediate | 2019 | Gas | GG | 400 | Internal Combustion/Reciprocating Engines | MRO | Winter | 1.05 | 9 | 1 | 1 | 5710-Cylinders | D1-Forced - Immediate | 400-Internal Combustion/Reciprocating Engines
5710 | Cylinders | Diesel Engine | Engine | D1 | Forced - Immediate | 2019 | Gas | GG | 400 | Internal Combustion/Reciprocating Engines | MRO | Summer | 2.3333 | 7 | 1 | 1 | 5710-Cylinders | D1-Forced - Immediate | 400-Internal Combustion/Reciprocating Engines
5710 | Cylinders | Diesel Engine | Engine | D1 | Forced - Immediate | 2019 | Gas | GG | 400 | Internal Combustion/Reciprocating Engines | MRO | Summer | 11.9 | 7 | 1 | 1 | 5710-Cylinders | D1-Forced - Immediate | 400-Internal Combustion/Reciprocating Engines
5710 | Cylinders | Diesel Engine | Engine | D1 | Forced - Immediate | 2019 | Oil | DI | 400 | Internal Combustion/Reciprocating Engines | SERC | Summer | 1861.708 | 2.57 | 1 | 1 | 5710-Cylinders | D1-Forced - Immediate | 400-Internal Combustion/Reciprocating Engines
5710 | Cylinders | Diesel Engine | Engine | D1 | Forced - Immediate | 2019 | Gas | GG | 400 | Internal Combustion/Reciprocating Engines | MRO | Off-Peak | 0.93333 | 8 | 1 | 2 | 5710-Cylinders | D1-Forced - Immediate | 400-Internal Combustion/Reciprocating Engines
5710 | Cylinders | Diesel Engine | Engine | D1 | Forced - Immediate | 2019 | Gas | GG | 400 | Internal Combustion/Reciprocating Engines | MRO | Off-Peak | 1.2 | 8 | 1 | 1 | 5710-Cylinders | D1-Forced - Immediate | 400-Internal Combustion/Reciprocating Engines
5710 | Cylinders | Diesel Engine | Engine | D1 | Forced - Immediate | 2019 | Gas | GG | 400 | Internal Combustion/Reciprocating Engines | MRO | Off-Peak | 1.65 | 9 | 1 | 1 | 5710-Cylinders | D1-Forced - Immediate | 400-Internal Combustion/Reciprocating Engines
5710 | Cylinders | Diesel Engine | Engine | D1 | Forced - Immediate | 2019 | Gas | GG | 400 | Internal Combustion/Reciprocating Engines | MRO | Off-Peak | 1354.0613 | 19.04 | 1 | 1 | 5710-Cylinders | D1-Forced - Immediate | 400-Internal Combustion/Reciprocating Engines
5710 | Cylinders | Diesel Engine | Engine | D1 | Forced - Immediate | 2019 | Gas | GG | 400 | Internal Combustion/Reciprocating Engines | MRO | Summer | 23245.4833 | 7 | 1 | 1 | 5710-Cylinders | D1-Forced - Immediate | 400-Internal Combustion/Reciprocating Engines
5710 | Cylinders | Diesel Engine | Engine | D1 | Forced - Immediate | 2019 | Gas | GG | 400 | Internal Combustion/Reciprocating Engines | MRO | Summer | 278.3667 | 7 | 1 | 1 | 5710-Cylinders | D1-Forced - Immediate | 400-Internal Combustion/Reciprocating Engines
5710 | Cylinders | Diesel Engine | Engine | D1 | Forced - Immediate | 2019 | Gas | GG | 400 | Internal Combustion/Reciprocating Engines | MRO | Off-Peak | 1.35 | 9 | 1 | 1 | 5710-Cylinders | D1-Forced - Immediate | 400-Internal Combustion/Reciprocating Engines
5710 | Cylinders | Diesel Engine | Engine | D1 | Forced - Immediate | 2019 | Gas | GG | 400 | Internal Combustion/Reciprocating Engines | MRO | Off-Peak | 2.4 | 18 | 1 | 1 | 5710-Cylinders | D1-Forced - Immediate | 400-Internal Combustion/Reciprocating Engines
5710 | Cylinders | Diesel Engine | Engine | D1 | Forced - Immediate | 2019 | Gas | GG | 400 | Internal Combustion/Reciprocating Engines | MRO | Winter | 1.5 | 9 | 1 | 1 | 5710-Cylinders | D1-Forced - Immediate | 400-Internal Combustion/Reciprocating Engines
5710 | Cylinders | Diesel Engine | Engine | D1 | Forced - Immediate | 2019 | Gas | GG | 400 | Internal Combustion/Reciprocating Engines | MRO | Summer | 2.2167 | 7 | 1 | 1 | 5710-Cylinders | D1-Forced - Immediate | 400-Internal Combustion/Reciprocating Engines
5711 | Cylinder heads | Diesel Engine | Engine | D1 | Forced - Immediate | 2019 | Gas | GG | 400 | Internal Combustion/Reciprocating Engines | MRO | Winter | 8.4 | 18 | 1 | 1 | 5711-Cylinder heads | D1-Forced - Immediate | 400-Internal Combustion/Reciprocating Engines
5711 | Cylinder heads | Diesel Engine | Engine | D1 | Forced - Immediate | 2019 | Gas | GG | 400 | Internal Combustion/Reciprocating Engines | MRO | Off-Peak | 0.93333 | 8 | 1 | 1 | 5711-Cylinder heads | D1-Forced - Immediate | 400-Internal Combustion/Reciprocating Engines
5711 | Cylinder heads | Diesel Engine | Engine | D1 | Forced - Immediate | 2019 | Gas | GG | 400 | Internal Combustion/Reciprocating Engines | MRO | Winter | 5.7 | 9 | 1 | 1 | 5711-Cylinder heads | D1-Forced - Immediate | 400-Internal Combustion/Reciprocating Engines
5711 | Cylinder heads | Diesel Engine | Engine | D1 | Forced - Immediate | 2019 | Gas | GG | 400 | Internal Combustion/Reciprocating Engines | MRO | Summer | 1.4 | 7 | 1 | 1 | 5711-Cylinder heads | D1-Forced - Immediate | 400-Internal Combustion/Reciprocating Engines
5711 | Cylinder heads | Diesel Engine | Engine | D1 | Forced - Immediate | 2019 | Gas | GG | 400 | Internal Combustion/Reciprocating Engines | MRO | Summer | 2.5667 | 7 | 1 | 1 | 5711-Cylinder heads | D1-Forced - Immediate | 400-Internal Combustion/Reciprocating Engines
5711 | Cylinder heads | Diesel Engine | Engine | D1 | Forced - Immediate | 2019 | Gas | GG | 400 | Internal Combustion/Reciprocating Engines | MRO | Summer | 2.8 | 7 | 1 | 1 | 5711-Cylinder heads | D1-Forced - Immediate | 400-Internal Combustion/Reciprocating Engines
5711 | Cylinder heads | Diesel Engine | Engine | D1 | Forced - Immediate | 2019 | Gas | GG | 400 | Internal Combustion/Reciprocating Engines | MRO | Summer | 1.6333 | 7 | 1 | 1 | 5711-Cylinder heads | D1-Forced - Immediate | 400-Internal Combustion/Reciprocating Engines
5731 | Exhaust valves | Diesel Engine | Engine | D1 | Forced - Immediate | 2019 | Gas | GG | 400 | Internal Combustion/Reciprocating Engines | MRO | Off-Peak | 547.5 | 18 | 1 | 1 | 5731-Exhaust valves | D1-Forced - Immediate | 400-Internal Combustion/Reciprocating Engines
5731 | Exhaust valves | Diesel Engine | Engine | D1 | Forced - Immediate | 2019 | Gas | GG | 400 | Internal Combustion/Reciprocating Engines | MRO | Off-Peak | 117 | 27 | 1 | 1 | 5731-Exhaust valves | D1-Forced - Immediate | 400-Internal Combustion/Reciprocating Engines
5731 | Exhaust valves | Diesel Engine | Engine | D1 | Forced - Immediate | 2019 | Gas | GG | 400 | Internal Combustion/Reciprocating Engines | MRO | Summer | 91.4667 | 7 | 1 | 1 | 5731-Exhaust valves | D1-Forced - Immediate | 400-Internal Combustion/Reciprocating Engines
5740 | Turbo charger | Diesel Engine | Engine | D1 | Forced - Immediate | 2019 | Gas | GG | 400 | Internal Combustion/Reciprocating Engines | MRO | Summer | 7226.25 | 20.5 | 1 | 1 | 5740-Turbo charger | D1-Forced - Immediate | 400-Internal Combustion/Reciprocating Engines
5759 | waste gate | NULL | NULL | D1 | Forced - Immediate | 2019 | Gas | GG | 400 | Internal Combustion/Reciprocating Engines | MRO | Summer | 25.312 | 9.04 | 1 | 1 | 5759-waste gate | D1-Forced - Immediate | 400-Internal Combustion/Reciprocating Engines
5799 | Other engine problems | Diesel Engine | Engine | D1 | Forced - Immediate | 2019 | Gas | GG | 400 | Internal Combustion/Reciprocating Engines | MRO | Off-Peak | 29.7 | 18 | 1 | 1 | 5799-Other engine problems | D1-Forced - Immediate | 400-Internal Combustion/Reciprocating Engines
5799 | Other engine problems | Diesel Engine | Engine | D1 | Forced - Immediate | 2019 | Gas | GG | 400 | Internal Combustion/Reciprocating Engines | MRO | Summer | 32.3167 | 7 | 1 | 1 | 5799-Other engine problems | D1-Forced - Immediate | 400-Internal Combustion/Reciprocating Engines
5799 | Other engine problems | Diesel Engine | Engine | D1 | Forced - Immediate | 2019 | Gas | GG | 400 | Internal Combustion/Reciprocating Engines | MRO | Summer | 196.144 | 11.04 | 1 | 1 | 5799-Other engine problems | D1-Forced - Immediate | 400-Internal Combustion/Reciprocating Engines
5799 | Other engine problems | Diesel Engine | Engine | D1 | Forced - Immediate | 2019 | Gas | GG | 400 | Internal Combustion/Reciprocating Engines | MRO | Summer | 359.9427 | 9.04 | 1 | 1 | 5799-Other engine problems | D1-Forced - Immediate | 400-Internal Combustion/Reciprocating Engines
5799 | Other engine problems | Diesel Engine | Engine | D1 | Forced - Immediate | 2019 | Oil | DI | 400 | Internal Combustion/Reciprocating Engines | RFC | Off-Peak | 36.6 | 2 | 1 | 1 | 5799-Other engine problems | D1-Forced - Immediate | 400-Internal Combustion/Reciprocating Engines
5799 | Other engine problems | Diesel Engine | Engine | D1 | Forced - Immediate | 2019 | Oil | DI | 400 | Internal Combustion/Reciprocating Engines | SERC | Off-Peak | 865.4903 | 2.57 | 1 | 1 | 5799-Other engine problems | D1-Forced - Immediate | 400-Internal Combustion/Reciprocating Engines
5799 | Other engine problems | Diesel Engine | Engine | D1 | Forced - Immediate | 2019 | Gas | GG | 400 | Internal Combustion/Reciprocating Engines | MRO | Off-Peak | 37.064 | 9.04 | 1 | 1 | 5799-Other engine problems | D1-Forced - Immediate | 400-Internal Combustion/Reciprocating Engines
5799 | Other engine problems | Diesel Engine | Engine | D1 | Forced - Immediate | 2019 | Gas | GG | 400 | Internal Combustion/Reciprocating Engines | MRO | Summer | 159.344 | 11.04 | 1 | 1 | 5799-Other engine problems | D1-Forced - Immediate | 400-Internal Combustion/Reciprocating Engines
5799 | Other engine problems | Diesel Engine | Engine | D1 | Forced - Immediate | 2019 | Gas | GG | 400 | Internal Combustion/Reciprocating Engines | MRO | Off-Peak | 99.75 | 9.5 | 1 | 1 | 5799-Other engine problems | D1-Forced - Immediate | 400-Internal Combustion/Reciprocating Engines
5799 | Other engine problems | Diesel Engine | Engine | D1 | Forced - Immediate | 2019 | Gas | GG | 400 | Internal Combustion/Reciprocating Engines | MRO | Winter | 304.5 | 10.5 | 1 | 1 | 5799-Other engine problems | D1-Forced - Immediate | 400-Internal Combustion/Reciprocating Engines
5799 | Other engine problems | Diesel Engine | Engine | D1 | Forced - Immediate | 2019 | Gas | GG | 400 | Internal Combustion/Reciprocating Engines | MRO | Summer | 1.05 | 7 | 1 | 1 | 5799-Other engine problems | D1-Forced - Immediate | 400-Internal Combustion/Reciprocating Engines
5799 | Other engine problems | Diesel Engine | Engine | D1 | Forced - Immediate | 2019 | Gas | GG | 400 | Internal Combustion/Reciprocating Engines | MRO | Summer | 136.16 | 11.04 | 1 | 1 | 5799-Other engine problems | D1-Forced - Immediate | 400-Internal Combustion/Reciprocating Engines
5799 | Other engine problems | Diesel Engine | Engine | D1 | Forced - Immediate | 2019 | Gas | GG | 400 | Internal Combustion/Reciprocating Engines | MRO | Off-Peak | 165.7333 | 9.04 | 1 | 1 | 5799-Other engine problems | D1-Forced - Immediate | 400-Internal Combustion/Reciprocating Engines
5799 | Other engine problems | Diesel Engine | Engine | D1 | Forced - Immediate | 2019 | Gas | GG | 400 | Internal Combustion/Reciprocating Engines | MRO | Winter | 997.5 | 9.5 | 1 | 1 | 5799-Other engine problems | D1-Forced - Immediate | 400-Internal Combustion/Reciprocating Engines
5799 | Other engine problems | Diesel Engine | Engine | D1 | Forced - Immediate | 2019 | Oil | DI | 400 | Internal Combustion/Reciprocating Engines | RFC | Off-Peak | 55.2667 | 2 | 1 | 1 | 5799-Other engine problems | D1-Forced - Immediate | 400-Internal Combustion/Reciprocating Engines
5799 | Other engine problems | NULL | NULL | D1 | Forced - Immediate | 2019 | Gas | GG | 800 | Miscellaneous | MRO | Summer | 0 | 0 | 1 | 9 | 5799-Other engine problems | D1-Forced - Immediate | 800-Miscellaneous
5799 | Other engine problems | NULL | NULL | D1 | Forced - Immediate | 2019 | Gas | GG | 800 | Miscellaneous | MRO | Summer | 3.17 | 0.3 | 1 | 1 | 5799-Other engine problems | D1-Forced - Immediate | 800-Miscellaneous
5799 | Other engine problems | NULL | NULL | D1 | Forced - Immediate | 2019 | Gas | GG | 800 | Miscellaneous | MRO | Summer | 6.1333 | 9.2 | 1 | 1 | 5799-Other engine problems | D1-Forced - Immediate | 800-Miscellaneous
5799 | Other engine problems | NULL | NULL | D1 | Forced - Immediate | 2019 | Gas | GG | 800 | Miscellaneous | MRO | Winter | 2.015 | 9.3 | 1 | 1 | 5799-Other engine problems | D1-Forced - Immediate | 800-Miscellaneous
5799 | Other engine problems | NULL | NULL | D1 | Forced - Immediate | 2019 | Gas | GG | 800 | Miscellaneous | MRO | Winter | 4.275 | 9.5 | 1 | 1 | 5799-Other engine problems | D1-Forced - Immediate | 800-Miscellaneous
5799 | Other engine problems | NULL | NULL | D1 | Forced - Immediate | 2019 | Gas | GG | 800 | Miscellaneous | MRO | Off-Peak | 0 | 0 | 1 | 3 | 5799-Other engine problems | D1-Forced - Immediate | 800-Miscellaneous
5799 | Other engine problems | NULL | NULL | D1 | Forced - Immediate | 2019 | Gas | GG | 800 | Miscellaneous | MRO | Off-Peak | 5.76 | 9.6 | 1 | 1 | 5799-Other engine problems | D1-Forced - Immediate | 800-Miscellaneous
5799 | Other engine problems | NULL | NULL | D1 | Forced - Immediate | 2019 | Gas | GG | 800 | Miscellaneous | MRO | Winter | 0.085 | 0.3 | 1 | 1 | 5799-Other engine problems | D1-Forced - Immediate | 800-Miscellaneous
5799 | Other engine problems | NULL | NULL | D1 | Forced - Immediate | 2019 | Gas | GG | 800 | Miscellaneous | MRO | Winter | 0.26 | 0.3 | 1 | 1 | 5799-Other engine problems | D1-Forced - Immediate | 800-Miscellaneous
5799 | Other engine problems | NULL | NULL | D1 | Forced - Immediate | 2019 | Gas | GG | 800 | Miscellaneous | MRO | Off-Peak | 61.44 | 9.6 | 1 | 1 | 5799-Other engine problems | D1-Forced - Immediate | 800-Miscellaneous
5799 | Other engine problems | NULL | NULL | D1 | Forced - Immediate | 2019 | Gas | GG | 800 | Miscellaneous | MRO | Winter | 4.34 | 9.3 | 1 | 1 | 5799-Other engine problems | D1-Forced - Immediate | 800-Miscellaneous
5799 | Other engine problems | NULL | NULL | U1 | Forced - Immediate | 2019 | Gas | GG | 800 | Miscellaneous | MRO | Winter | 53.94 | 27.9 | 1 | 1 | 5799-Other engine problems | U1-Forced - Immediate | 800-Miscellaneous
5799 | Other engine problems | NULL | NULL | D1 | Forced - Immediate | 2019 | Gas | GG | 800 | Miscellaneous | MRO | Winter | 1.24 | 9.3 | 1 | 1 | 5799-Other engine problems | D1-Forced - Immediate | 800-Miscellaneous
5799 | Other engine problems | NULL | NULL | D1 | Forced - Immediate | 2019 | Gas | GG | 800 | Miscellaneous | MRO | Winter | 1.55 | 9.3 | 1 | 1 | 5799-Other engine problems | D1-Forced - Immediate | 800-Miscellaneous
5799 | Other engine problems | NULL | NULL | D1 | Forced - Immediate | 2019 | Gas | GG | 800 | Miscellaneous | MRO | Winter | 1.395 | 9.3 | 1 | 1 | 5799-Other engine problems | D1-Forced - Immediate | 800-Miscellaneous
5799 | Other engine problems | NULL | NULL | U1 | Forced - Immediate | 2019 | Gas | GG | 800 | Miscellaneous | MRO | Winter | 83.7 | 27.9 | 1 | 1 | 5799-Other engine problems | U1-Forced - Immediate | 800-Miscellaneous
5799 | Other engine problems | NULL | NULL | U1 | Forced - Immediate | 2019 | Gas | GG | 800 | Miscellaneous | MRO | Winter | 22.32 | 27.9 | 1 | 1 | 5799-Other engine problems | U1-Forced - Immediate | 800-Miscellaneous
5799 | Other engine problems | NULL | NULL | D1 | Forced - Immediate | 2019 | Gas | GG | 800 | Miscellaneous | MRO | Off-Peak | 15.52 | 9.6 | 1 | 1 | 5799-Other engine problems | D1-Forced - Immediate | 800-Miscellaneous
5799 | Other engine problems | NULL | NULL | D1 | Forced - Immediate | 2019 | Gas | GG | 800 | Miscellaneous | MRO | Winter | 7.4417 | 9.5 | 1 | 1 | 5799-Other engine problems | D1-Forced - Immediate | 800-Miscellaneous
5799 | Other engine problems | NULL | NULL | U1 | Forced - Immediate | 2019 | Gas | GG | 800 | Miscellaneous | MRO | Winter | 14.88 | 27.9 | 1 | 1 | 5799-Other engine problems | U1-Forced - Immediate | 800-Miscellaneous
5800 | Lube oil system C | Diesel Engine | Engine Auxiliaries | D1 | Forced - Immediate | 2019 | Oil | DI | 400 | Internal Combustion/Reciprocating Engines | SERC | Summer | 45.6603 | 2.57 | 1 | 1 | 5800-Lube oil system C | D1-Forced - Immediate | 400-Internal Combustion/Reciprocating Engines
5800 | Lube oil system C | Diesel Engine | Engine Auxiliaries | D1 | Forced - Immediate | 2019 | Oil | DI | 400 | Internal Combustion/Reciprocating Engines | RFC | Winter | 87.5 | 2.5 | 1 | 1 | 5800-Lube oil system C | D1-Forced - Immediate | 400-Internal Combustion/Reciprocating Engines
5805 | Cooling system | Diesel Engine | Engine Auxiliaries | D1 | Forced - Immediate | 2019 | Gas | GG | 400 | Internal Combustion/Reciprocating Engines | MRO | Off-Peak | 49.0087 | 18.04 | 1 | 1 | 5805-Cooling system | D1-Forced - Immediate | 400-Internal Combustion/Reciprocating Engines
5805 | Cooling system | Diesel Engine | Engine Auxiliaries | D1 | Forced - Immediate | 2019 | Gas | GG | 400 | Internal Combustion/Reciprocating Engines | MRO | Summer | 339.1267 | 12.04 | 1 | 1 | 5805-Cooling system | D1-Forced - Immediate | 400-Internal Combustion/Reciprocating Engines
5805 | Cooling system | Diesel Engine | Engine Auxiliaries | U1 | Forced - Immediate | 2019 | Gas | GG | 400 | Internal Combustion/Reciprocating Engines | MRO | Winter | 1860 | 46.5 | 1 | 1 | 5805-Cooling system | U1-Forced - Immediate | 400-Internal Combustion/Reciprocating Engines
5805 | Cooling system | Diesel Engine | Engine Auxiliaries | D1 | Forced - Immediate | 2019 | Gas | GG | 400 | Internal Combustion/Reciprocating Engines | MRO | Summer | 92.75 | 7 | 1 | 1 | 5805-Cooling system | D1-Forced - Immediate | 400-Internal Combustion/Reciprocating Engines
5805 | Cooling system | Diesel Engine | Engine Auxiliaries | D1 | Forced - Immediate | 2019 | Gas | GG | 400 | Internal Combustion/Reciprocating Engines | MRO | Summer | 234.178 | 12.04 | 1 | 1 | 5805-Cooling system | D1-Forced - Immediate | 400-Internal Combustion/Reciprocating Engines
5805 | Cooling system | Diesel Engine | Engine Auxiliaries | D1 | Forced - Immediate | 2019 | Gas | GG | 400 | Internal Combustion/Reciprocating Engines | MRO | Off-Peak | 535.62 | 9.04 | 1 | 1 | 5805-Cooling system | D1-Forced - Immediate | 400-Internal Combustion/Reciprocating Engines
5805 | Cooling system | Diesel Engine | Engine Auxiliaries | D1 | Forced - Immediate | 2019 | Gas | GG | 400 | Internal Combustion/Reciprocating Engines | MRO | Summer | 25.3167 | 7 | 1 | 1 | 5805-Cooling system | D1-Forced - Immediate | 400-Internal Combustion/Reciprocating Engines
5805 | Cooling system | Diesel Engine | Engine Auxiliaries | D1 | Forced - Immediate | 2019 | Gas | GG | 400 | Internal Combustion/Reciprocating Engines | MRO | Summer | 94.9667 | 7 | 1 | 1 | 5805-Cooling system | D1-Forced - Immediate | 400-Internal Combustion/Reciprocating Engines
5805 | Cooling system | Diesel Engine | Engine Auxiliaries | D1 | Forced - Immediate | 2019 | Oil | DI | 400 | Internal Combustion/Reciprocating Engines | SERC | Off-Peak | 422.6365 | 2.57 | 1 | 1 | 5805-Cooling system | D1-Forced - Immediate | 400-Internal Combustion/Reciprocating Engines
5805 | Cooling system | Diesel Engine | Engine Auxiliaries | D1 | Forced - Immediate | 2019 | Gas | GG | 400 | Internal Combustion/Reciprocating Engines | SERC | Off-Peak | 944.125 | 9.1 | 1 | 1 | 5805-Cooling system | D1-Forced - Immediate | 400-Internal Combustion/Reciprocating Engines
5805 | Cooling system | Diesel Engine | Engine Auxiliaries | D1 | Forced - Immediate | 2019 | Gas | GG | 400 | Internal Combustion/Reciprocating Engines | MRO | Summer | 47.84 | 11.04 | 1 | 1 | 5805-Cooling system | D1-Forced - Immediate | 400-Internal Combustion/Reciprocating Engines
5805 | Cooling system | Diesel Engine | Engine Auxiliaries | D1 | Forced - Immediate | 2019 | Gas | GG | 400 | Internal Combustion/Reciprocating Engines | MRO | Summer | 51.8 | 7 | 1 | 1 | 5805-Cooling system | D1-Forced - Immediate | 400-Internal Combustion/Reciprocating Engines
5805 | Cooling system | Diesel Engine | Engine Auxiliaries | D1 | Forced - Immediate | 2019 | Oil | DI | 400 | Internal Combustion/Reciprocating Engines | RFC | Summer | 49.9333 | 2 | 1 | 1 | 5805-Cooling system | D1-Forced - Immediate | 400-Internal Combustion/Reciprocating Engines
5805 | Cooling system | Diesel Engine | Engine Auxiliaries | D1 | Forced - Immediate | 2019 | Oil | DI | 400 | Internal Combustion/Reciprocating Engines | SERC | Summer | 63.7788 | 2.57 | 1 | 1 | 5805-Cooling system | D1-Forced - Immediate | 400-Internal Combustion/Reciprocating Engines
5805 | Cooling system | Diesel Engine | Engine Auxiliaries | D1 | Forced - Immediate | 2019 | Gas | GG | 400 | Internal Combustion/Reciprocating Engines | MRO | Off-Peak | 4.2 | 36 | 1 | 1 | 5805-Cooling system | D1-Forced - Immediate | 400-Internal Combustion/Reciprocating Engines
5805 | Cooling system | Diesel Engine | Engine Auxiliaries | D1 | Forced - Immediate | 2019 | Gas | GG | 400 | Internal Combustion/Reciprocating Engines | MRO | Winter | 13.8613 | 9.04 | 1 | 1 | 5805-Cooling system | D1-Forced - Immediate | 400-Internal Combustion/Reciprocating Engines
5805 | Cooling system | Diesel Engine | Engine Auxiliaries | D1 | Forced - Immediate | 2019 | Gas | GG | 400 | Internal Combustion/Reciprocating Engines | MRO | Summer | 199.864 | 12.04 | 1 | 1 | 5805-Cooling system | D1-Forced - Immediate | 400-Internal Combustion/Reciprocating Engines
5805 | Cooling system | Diesel Engine | Engine Auxiliaries | D1 | Forced - Immediate | 2019 | Oil | DI | 400 | Internal Combustion/Reciprocating Engines | SERC | Summer | 51.6142 | 2.57 | 1 | 1 | 5805-Cooling system | D1-Forced - Immediate | 400-Internal Combustion/Reciprocating Engines
5805 | Cooling system | Diesel Engine | Engine Auxiliaries | D1 | Forced - Immediate | 2019 | Gas | GG | 400 | Internal Combustion/Reciprocating Engines | MRO | Off-Peak | 0.8 | 8 | 1 | 1 | 5805-Cooling system | D1-Forced - Immediate | 400-Internal Combustion/Reciprocating Engines
5805 | Cooling system | Diesel Engine | Engine Auxiliaries | D1 | Forced - Immediate | 2019 | Gas | GG | 400 | Internal Combustion/Reciprocating Engines | MRO | Summer | 72.3333 | 7 | 1 | 1 | 5805-Cooling system | D1-Forced - Immediate | 400-Internal Combustion/Reciprocating Engines
5805 | Cooling system | Diesel Engine | Engine Auxiliaries | D1 | Forced - Immediate | 2019 | Gas | GG | 400 | Internal Combustion/Reciprocating Engines | MRO | Summer | 131.6827 | 9.04 | 1 | 1 | 5805-Cooling system | D1-Forced - Immediate | 400-Internal Combustion/Reciprocating Engines
5805 | Cooling system | Diesel Engine | Engine Auxiliaries | D1 | Forced - Immediate | 2019 | Gas | GG | 400 | Internal Combustion/Reciprocating Engines | MRO | Summer | 450.7947 | 9.04 | 1 | 1 | 5805-Cooling system | D1-Forced - Immediate | 400-Internal Combustion/Reciprocating Engines
5805 | Cooling system | Diesel Engine | Engine Auxiliaries | D1 | Forced - Immediate | 2019 | Oil | DI | 400 | Internal Combustion/Reciprocating Engines | SERC | Off-Peak | 2501.1668 | 2.57 | 1 | 1 | 5805-Cooling system | D1-Forced - Immediate | 400-Internal Combustion/Reciprocating Engines
5805 | Cooling system | Diesel Engine | Engine Auxiliaries | D1 | Forced - Immediate | 2019 | Gas | GG | 400 | Internal Combustion/Reciprocating Engines | MRO | Summer | 23.052 | 9.04 | 1 | 1 | 5805-Cooling system | D1-Forced - Immediate | 400-Internal Combustion/Reciprocating Engines
5805 | Cooling system | Diesel Engine | Engine Auxiliaries | D1 | Forced - Immediate | 2019 | Oil | DI | 400 | Internal Combustion/Reciprocating Engines | RFC | Summer | 200.7333 | 2 | 1 | 1 | 5805-Cooling system | D1-Forced - Immediate | 400-Internal Combustion/Reciprocating Engines
5810 | Heater elements | Diesel Engine | Engine Auxiliaries | D1 | Forced - Immediate | 2019 | Oil | DI | 400 | Internal Combustion/Reciprocating Engines | SERC | Winter | 0.85667 | 2.57 | 1 | 3 | 5810-Heater elements | D1-Forced - Immediate | 400-Internal Combustion/Reciprocating Engines
5811 | HT water pre heater | NULL | NULL | D1 | Forced - Immediate | 2019 | Gas | GG | 400 | Internal Combustion/Reciprocating Engines | MRO | Summer | 490.5707 | 9.04 | 1 | 1 | 5811-HT water pre heater | D1-Forced - Immediate | 400-Internal Combustion/Reciprocating Engines
5815 | Fuel system | Diesel Engine | Engine Auxiliaries | D1 | Forced - Immediate | 2019 | Gas | GG | 400 | Internal Combustion/Reciprocating Engines | MRO | Off-Peak | 13.56 | 9.04 | 1 | 1 | 5815-Fuel system | D1-Forced - Immediate | 400-Internal Combustion/Reciprocating Engines
5815 | Fuel system | Diesel Engine | Engine Auxiliaries | D1 | Forced - Immediate | 2019 | Gas | GG | 400 | Internal Combustion/Reciprocating Engines | MRO | Off-Peak | 125.204 | 9.04 | 1 | 1 | 5815-Fuel system | D1-Forced - Immediate | 400-Internal Combustion/Reciprocating Engines
5815 | Fuel system | Diesel Engine | Engine Auxiliaries | D1 | Forced - Immediate | 2019 | Gas | GG | 400 | Internal Combustion/Reciprocating Engines | MRO | Summer | 27.378 | 14.04 | 1 | 1 | 5815-Fuel system | D1-Forced - Immediate | 400-Internal Combustion/Reciprocating Engines
5815 | Fuel system | Diesel Engine | Engine Auxiliaries | D1 | Forced - Immediate | 2019 | Gas | GG | 400 | Internal Combustion/Reciprocating Engines | MRO | Off-Peak | 52.5 | 10.5 | 1 | 1 | 5815-Fuel system | D1-Forced - Immediate | 400-Internal Combustion/Reciprocating Engines
5815 | Fuel system | Diesel Engine | Engine Auxiliaries | D1 | Forced - Immediate | 2019 | Gas | GG | 400 | Internal Combustion/Reciprocating Engines | MRO | Off-Peak | 7.2 | 18 | 1 | 1 | 5815-Fuel system | D1-Forced - Immediate | 400-Internal Combustion/Reciprocating Engines
5815 | Fuel system | Diesel Engine | Engine Auxiliaries | D1 | Forced - Immediate | 2019 | Gas | GG | 400 | Internal Combustion/Reciprocating Engines | MRO | Summer | 0.7 | 7 | 1 | 1 | 5815-Fuel system | D1-Forced - Immediate | 400-Internal Combustion/Reciprocating Engines
5815 | Fuel system | Diesel Engine | Engine Auxiliaries | D1 | Forced - Immediate | 2019 | Gas | GG | 400 | Internal Combustion/Reciprocating Engines | MRO | Summer | 1.8667 | 16 | 1 | 1 | 5815-Fuel system | D1-Forced - Immediate | 400-Internal Combustion/Reciprocating Engines
5815 | Fuel system | Diesel Engine | Engine Auxiliaries | D1 | Forced - Immediate | 2019 | Gas | GG | 400 | Internal Combustion/Reciprocating Engines | MRO | Summer | 22.05 | 7 | 1 | 1 | 5815-Fuel system | D1-Forced - Immediate | 400-Internal Combustion/Reciprocating Engines
5815 | Fuel system | Diesel Engine | Engine Auxiliaries | D1 | Forced - Immediate | 2019 | Gas | GG | 400 | Internal Combustion/Reciprocating Engines | MRO | Winter | 5.25 | 9 | 1 | 1 | 5815-Fuel system | D1-Forced - Immediate | 400-Internal Combustion/Reciprocating Engines
5815 | Fuel system | Diesel Engine | Engine Auxiliaries | D1 | Forced - Immediate | 2019 | Gas | GG | 400 | Internal Combustion/Reciprocating Engines | MRO | Winter | 6.9 | 18 | 1 | 1 | 5815-Fuel system | D1-Forced - Immediate | 400-Internal Combustion/Reciprocating Engines
5815 | Fuel system | Diesel Engine | Engine Auxiliaries | D1 | Forced - Immediate | 2019 | Gas | GG | 400 | Internal Combustion/Reciprocating Engines | MRO | Off-Peak | 5.1 | 18 | 1 | 1 | 5815-Fuel system | D1-Forced - Immediate | 400-Internal Combustion/Reciprocating Engines
5815 | Fuel system | Diesel Engine | Engine Auxiliaries | D1 | Forced - Immediate | 2019 | Gas | GG | 400 | Internal Combustion/Reciprocating Engines | MRO | Summer | 15.4 | 7 | 1 | 1 | 5815-Fuel system | D1-Forced - Immediate | 400-Internal Combustion/Reciprocating Engines
5815 | Fuel system | Diesel Engine | Engine Auxiliaries | D1 | Forced - Immediate | 2019 | Gas | GG | 400 | Internal Combustion/Reciprocating Engines | MRO | Summer | 148.512 | 19.04 | 1 | 1 | 5815-Fuel system | D1-Forced - Immediate | 400-Internal Combustion/Reciprocating Engines
5815 | Fuel system | Diesel Engine | Engine Auxiliaries | D1 | Forced - Immediate | 2019 | Gas | GG | 400 | Internal Combustion/Reciprocating Engines | MRO | Summer | 229.6 | 16 | 1 | 1 | 5815-Fuel system | D1-Forced - Immediate | 400-Internal Combustion/Reciprocating Engines
5815 | Fuel system | Diesel Engine | Engine Auxiliaries | D1 | Forced - Immediate | 2019 | Gas | GG | 400 | Internal Combustion/Reciprocating Engines | MRO | Winter | 8.4373 | 9.04 | 1 | 1 | 5815-Fuel system | D1-Forced - Immediate | 400-Internal Combustion/Reciprocating Engines
5815 | Fuel system | Diesel Engine | Engine Auxiliaries | D1 | Forced - Immediate | 2019 | Gas | GG | 400 | Internal Combustion/Reciprocating Engines | MRO | Summer | 1.6 | 16 | 1 | 2 | 5815-Fuel system | D1-Forced - Immediate | 400-Internal Combustion/Reciprocating Engines
5815 | Fuel system | Diesel Engine | Engine Auxiliaries | D1 | Forced - Immediate | 2019 | Gas | GG | 400 | Internal Combustion/Reciprocating Engines | MRO | Summer | 15.088 | 11.04 | 1 | 1 | 5815-Fuel system | D1-Forced - Immediate | 400-Internal Combustion/Reciprocating Engines
5815 | Fuel system | Diesel Engine | Engine Auxiliaries | D1 | Forced - Immediate | 2019 | Gas | GG | 400 | Internal Combustion/Reciprocating Engines | MRO | Summer | 80.066 | 12.04 | 1 | 1 | 5815-Fuel system | D1-Forced - Immediate | 400-Internal Combustion/Reciprocating Engines
5815 | Fuel system | Diesel Engine | Engine Auxiliaries | D1 | Forced - Immediate | 2019 | Gas | GG | 400 | Internal Combustion/Reciprocating Engines | MRO | Summer | 96.32 | 12.04 | 1 | 1 | 5815-Fuel system | D1-Forced - Immediate | 400-Internal Combustion/Reciprocating Engines
5815 | Fuel system | Diesel Engine | Engine Auxiliaries | D1 | Forced - Immediate | 2019 | Gas | GG | 400 | Internal Combustion/Reciprocating Engines | MRO | Off-Peak | 22.6 | 9.04 | 1 | 1 | 5815-Fuel system | D1-Forced - Immediate | 400-Internal Combustion/Reciprocating Engines
5815 | Fuel system | Diesel Engine | Engine Auxiliaries | D1 | Forced - Immediate | 2019 | Gas | GG | 400 | Internal Combustion/Reciprocating Engines | MRO | Summer | 3.5 | 7 | 1 | 1 | 5815-Fuel system | D1-Forced - Immediate | 400-Internal Combustion/Reciprocating Engines
5815 | Fuel system | Diesel Engine | Engine Auxiliaries | U1 | Forced - Immediate | 2019 | Gas | GG | 400 | Internal Combustion/Reciprocating Engines | MRO | Summer | 33.624 | 56.04 | 1 | 1 | 5815-Fuel system | U1-Forced - Immediate | 400-Internal Combustion/Reciprocating Engines
5815 | Fuel system | Diesel Engine | Engine Auxiliaries | U1 | Forced - Immediate | 2019 | Gas | GG | 800 | Miscellaneous | WECC | Off-Peak | 20.5993 | 112.36 | 1 | 1 | 5815-Fuel system | U1-Forced - Immediate | 800-Miscellaneous
5820 | Start system | Diesel Engine | Engine Auxiliaries | D1 | Forced - Immediate | 2019 | Oil | DI | 400 | Internal Combustion/Reciprocating Engines | SERC | Summer | 8.0955 | 2.57 | 1 | 1 | 5820-Start system | D1-Forced - Immediate | 400-Internal Combustion/Reciprocating Engines
5820 | Start system | Diesel Engine | Engine Auxiliaries | D1 | Forced - Immediate | 2019 | Oil | DI | 400 | Internal Combustion/Reciprocating Engines | SERC | Summer | 75.8253 | 30.74 | 1 | 1 | 5820-Start system | D1-Forced - Immediate | 400-Internal Combustion/Reciprocating Engines
5820 | Start system | Diesel Engine | Engine Auxiliaries | D1 | Forced - Immediate | 2019 | Gas | GG | 400 | Internal Combustion/Reciprocating Engines | MRO | Summer | 127.1627 | 9.04 | 1 | 1 | 5820-Start system | D1-Forced - Immediate | 400-Internal Combustion/Reciprocating Engines
5820 | Start system | Diesel Engine | Engine Auxiliaries | D1 | Forced - Immediate | 2019 | Oil | DI | 400 | Internal Combustion/Reciprocating Engines | SERC | Off-Peak | 72.7738 | 2.57 | 1 | 1 | 5820-Start system | D1-Forced - Immediate | 400-Internal Combustion/Reciprocating Engines
5820 | Start system | Diesel Engine | Engine Auxiliaries | D1 | Forced - Immediate | 2019 | Gas | GG | 400 | Internal Combustion/Reciprocating Engines | MRO | Off-Peak | 4.2 | 9 | 1 | 1 | 5820-Start system | D1-Forced - Immediate | 400-Internal Combustion/Reciprocating Engines
5820 | Start system | Diesel Engine | Engine Auxiliaries | D1 | Forced - Immediate | 2019 | Gas | GG | 400 | Internal Combustion/Reciprocating Engines | MRO | Off-Peak | 1.8667 | 8 | 1 | 1 | 5820-Start system | D1-Forced - Immediate | 400-Internal Combustion/Reciprocating Engines
5820 | Start system | Diesel Engine | Engine Auxiliaries | D1 | Forced - Immediate | 2019 | Gas | GG | 400 | Internal Combustion/Reciprocating Engines | MRO | Off-Peak | 8.7 | 18 | 1 | 1 | 5820-Start system | D1-Forced - Immediate | 400-Internal Combustion/Reciprocating Engines
5820 | Start system | Diesel Engine | Engine Auxiliaries | D1 | Forced - Immediate | 2019 | Gas | GG | 400 | Internal Combustion/Reciprocating Engines | MRO | Summer | 0.7 | 7 | 1 | 1 | 5820-Start system | D1-Forced - Immediate | 400-Internal Combustion/Reciprocating Engines
5820 | Start system | Diesel Engine | Engine Auxiliaries | D1 | Forced - Immediate | 2019 | Gas | GG | 400 | Internal Combustion/Reciprocating Engines | MRO | Summer | 14.916 | 9.04 | 1 | 1 | 5820-Start system | D1-Forced - Immediate | 400-Internal Combustion/Reciprocating Engines
5820 | Start system | Diesel Engine | Engine Auxiliaries | D1 | Forced - Immediate | 2019 | Gas | GG | 400 | Internal Combustion/Reciprocating Engines | MRO | Summer | 1.1667 | 7 | 1 | 1 | 5820-Start system | D1-Forced - Immediate | 400-Internal Combustion/Reciprocating Engines
5820 | Start system | Diesel Engine | Engine Auxiliaries | D1 | Forced - Immediate | 2019 | Oil | DI | 400 | Internal Combustion/Reciprocating Engines | SERC | Summer | 354.9598 | 2.57 | 1 | 1 | 5820-Start system | D1-Forced - Immediate | 400-Internal Combustion/Reciprocating Engines
5820 | Start system | Diesel Engine | Engine Auxiliaries | D1 | Forced - Immediate | 2019 | Gas | GG | 400 | Internal Combustion/Reciprocating Engines | MRO | Off-Peak | 5.4 | 27 | 1 | 1 | 5820-Start system | D1-Forced - Immediate | 400-Internal Combustion/Reciprocating Engines
5820 | Start system | Diesel Engine | Engine Auxiliaries | D1 | Forced - Immediate | 2019 | Oil | DI | 400 | Internal Combustion/Reciprocating Engines | RFC | Winter | 59.7917 | 2.5 | 1 | 1 | 5820-Start system | D1-Forced - Immediate | 400-Internal Combustion/Reciprocating Engines
5849 | Other engine auxiliaries problems | Diesel Engine | Engine Auxiliaries | D1 | Forced - Immediate | 2019 | Gas | GG | 400 | Internal Combustion/Reciprocating Engines | MRO | Off-Peak | 2 | 8 | 1 | 1 | 5849-Other engine auxiliaries problems | D1-Forced - Immediate | 400-Internal Combustion/Reciprocating Engines
5849 | Other engine auxiliaries problems | Diesel Engine | Engine Auxiliaries | D1 | Forced - Immediate | 2019 | Gas | GG | 400 | Internal Combustion/Reciprocating Engines | MRO | Off-Peak | 40.6667 | 8 | 1 | 1 | 5849-Other engine auxiliaries problems | D1-Forced - Immediate | 400-Internal Combustion/Reciprocating Engines
5849 | Other engine auxiliaries problems | Diesel Engine | Engine Auxiliaries | D1 | Forced - Immediate | 2019 | Gas | GG | 400 | Internal Combustion/Reciprocating Engines | MRO | Off-Peak | 1384.724 | 29.04 | 1 | 1 | 5849-Other engine auxiliaries problems | D1-Forced - Immediate | 400-Internal Combustion/Reciprocating Engines
5849 | Other engine auxiliaries problems | Diesel Engine | Engine Auxiliaries | D1 | Forced - Immediate | 2019 | Gas | GG | 400 | Internal Combustion/Reciprocating Engines | MRO | Off-Peak | 2.1333 | 8 | 1 | 1 | 5849-Other engine auxiliaries problems | D1-Forced - Immediate | 400-Internal Combustion/Reciprocating Engines
5849 | Other engine auxiliaries problems | Diesel Engine | Engine Auxiliaries | D1 | Forced - Immediate | 2019 | Gas | GG | 400 | Internal Combustion/Reciprocating Engines | MRO | Winter | 72.9867 | 19.04 | 1 | 1 | 5849-Other engine auxiliaries problems | D1-Forced - Immediate | 400-Internal Combustion/Reciprocating Engines
5849 | Other engine auxiliaries problems | Diesel Engine | Engine Auxiliaries | D1 | Forced - Immediate | 2019 | Gas | GG | 400 | Internal Combustion/Reciprocating Engines | MRO | Off-Peak | 153.8667 | 8 | 1 | 1 | 5849-Other engine auxiliaries problems | D1-Forced - Immediate | 400-Internal Combustion/Reciprocating Engines
5849 | Other engine auxiliaries problems | Diesel Engine | Engine Auxiliaries | D1 | Forced - Immediate | 2019 | Gas | GG | 400 | Internal Combustion/Reciprocating Engines | MRO | Off-Peak | 8.6667 | 8 | 1 | 1 | 5849-Other engine auxiliaries problems | D1-Forced - Immediate | 400-Internal Combustion/Reciprocating Engines
5849 | Other engine auxiliaries problems | Diesel Engine | Engine Auxiliaries | D1 | Forced - Immediate | 2019 | Gas | GG | 400 | Internal Combustion/Reciprocating Engines | MRO | Winter | 42.2933 | 39.04 | 1 | 1 | 5849-Other engine auxiliaries problems | D1-Forced - Immediate | 400-Internal Combustion/Reciprocating Engines
5849 | Other engine auxiliaries problems | Diesel Engine | Engine Auxiliaries | D1 | Forced - Immediate | 2019 | Gas | GG | 400 | Internal Combustion/Reciprocating Engines | MRO | Winter | 148.256 | 9.04 | 1 | 1 | 5849-Other engine auxiliaries problems | D1-Forced - Immediate | 400-Internal Combustion/Reciprocating Engines
5849 | Other engine auxiliaries problems | Diesel Engine | Engine Auxiliaries | D1 | Forced - Immediate | 2019 | Gas | GG | 400 | Internal Combustion/Reciprocating Engines | MRO | Off-Peak | 450.9333 | 8 | 1 | 1 | 5849-Other engine auxiliaries problems | D1-Forced - Immediate | 400-Internal Combustion/Reciprocating Engines
5850 | Governor | Diesel Engine | Engine Controls | D1 | Forced - Immediate | 2019 | Oil | DI | 400 | Internal Combustion/Reciprocating Engines | RFC | Off-Peak | 94.0333 | 2 | 1 | 1 | 5850-Governor | D1-Forced - Immediate | 400-Internal Combustion/Reciprocating Engines
5855 | Engine control system | Diesel Engine | Engine Controls | D1 | Forced - Immediate | 2019 | Gas | GG | 400 | Internal Combustion/Reciprocating Engines | MRO | Off-Peak | 46.2547 | 9.04 | 1 | 1 | 5855-Engine control system | D1-Forced - Immediate | 400-Internal Combustion/Reciprocating Engines
5855 | Engine control system | Diesel Engine | Engine Controls | D1 | Forced - Immediate | 2019 | Gas | GG | 400 | Internal Combustion/Reciprocating Engines | MRO | Off-Peak | 55.216 | 19.04 | 1 | 1 | 5855-Engine control system | D1-Forced - Immediate | 400-Internal Combustion/Reciprocating Engines
5855 | Engine control system | Diesel Engine | Engine Controls | D1 | Forced - Immediate | 2019 | Gas | GG | 400 | Internal Combustion/Reciprocating Engines | MRO | Off-Peak | 95.372 | 9.04 | 1 | 1 | 5855-Engine control system | D1-Forced - Immediate | 400-Internal Combustion/Reciprocating Engines
5855 | Engine control system | Diesel Engine | Engine Controls | D1 | Forced - Immediate | 2019 | Gas | GG | 400 | Internal Combustion/Reciprocating Engines | MRO | Off-Peak | 133.9427 | 9.04 | 1 | 1 | 5855-Engine control system | D1-Forced - Immediate | 400-Internal Combustion/Reciprocating Engines
5855 | Engine control system | Diesel Engine | Engine Controls | D1 | Forced - Immediate | 2019 | Gas | GG | 400 | Internal Combustion/Reciprocating Engines | MRO | Summer | 9.2307 | 12.04 | 1 | 1 | 5855-Engine control system | D1-Forced - Immediate | 400-Internal Combustion/Reciprocating Engines
5855 | Engine control system | Diesel Engine | Engine Controls | D1 | Forced - Immediate | 2019 | Gas | GG | 400 | Internal Combustion/Reciprocating Engines | MRO | Summer | 27.572 | 9.04 | 1 | 1 | 5855-Engine control system | D1-Forced - Immediate | 400-Internal Combustion/Reciprocating Engines
5855 | Engine control system | Diesel Engine | Engine Controls | D1 | Forced - Immediate | 2019 | Gas | GG | 400 | Internal Combustion/Reciprocating Engines | MRO | Summer | 51.2267 | 9.04 | 1 | 1 | 5855-Engine control system | D1-Forced - Immediate | 400-Internal Combustion/Reciprocating Engines
5855 | Engine control system | Diesel Engine | Engine Controls | D1 | Forced - Immediate | 2019 | Gas | GG | 400 | Internal Combustion/Reciprocating Engines | MRO | Summer | 118.1227 | 9.04 | 1 | 1 | 5855-Engine control system | D1-Forced - Immediate | 400-Internal Combustion/Reciprocating Engines
5855 | Engine control system | Diesel Engine | Engine Controls | D1 | Forced - Immediate | 2019 | Gas | GG | 400 | Internal Combustion/Reciprocating Engines | MRO | Summer | 266.0773 | 9.04 | 1 | 1 | 5855-Engine control system | D1-Forced - Immediate | 400-Internal Combustion/Reciprocating Engines
5855 | Engine control system | Diesel Engine | Engine Controls | D1 | Forced - Immediate | 2019 | Gas | GG | 400 | Internal Combustion/Reciprocating Engines | MRO | Winter | 0.9 | 9 | 1 | 2 | 5855-Engine control system | D1-Forced - Immediate | 400-Internal Combustion/Reciprocating Engines
5855 | Engine control system | Diesel Engine | Engine Controls | D1 | Forced - Immediate | 2019 | Gas | GG | 400 | Internal Combustion/Reciprocating Engines | MRO | Winter | 1.05 | 9 | 1 | 1 | 5855-Engine control system | D1-Forced - Immediate | 400-Internal Combustion/Reciprocating Engines
5855 | Engine control system | Diesel Engine | Engine Controls | D1 | Forced - Immediate | 2019 | Oil | DI | 400 | Internal Combustion/Reciprocating Engines | RFC | Off-Peak | 16.1667 | 2 | 1 | 1 | 5855-Engine control system | D1-Forced - Immediate | 400-Internal Combustion/Reciprocating Engines
5855 | Engine control system | Diesel Engine | Engine Controls | D1 | Forced - Immediate | 2019 | Gas | GG | 400 | Internal Combustion/Reciprocating Engines | MRO | Off-Peak | 28.1747 | 9.04 | 1 | 1 | 5855-Engine control system | D1-Forced - Immediate | 400-Internal Combustion/Reciprocating Engines
5855 | Engine control system | Diesel Engine | Engine Controls | D1 | Forced - Immediate | 2019 | Gas | GG | 400 | Internal Combustion/Reciprocating Engines | MRO | Off-Peak | 18.4053 | 19.04 | 1 | 1 | 5855-Engine control system | D1-Forced - Immediate | 400-Internal Combustion/Reciprocating Engines
5855 | Engine control system | Diesel Engine | Engine Controls | D1 | Forced - Immediate | 2019 | Gas | GG | 400 | Internal Combustion/Reciprocating Engines | MRO | Off-Peak | 76.1267 | 24.04 | 1 | 1 | 5855-Engine control system | D1-Forced - Immediate | 400-Internal Combustion/Reciprocating Engines
5855 | Engine control system | Diesel Engine | Engine Controls | D1 | Forced - Immediate | 2019 | Gas | GG | 400 | Internal Combustion/Reciprocating Engines | MRO | Winter | 1.65 | 9 | 1 | 1 | 5855-Engine control system | D1-Forced - Immediate | 400-Internal Combustion/Reciprocating Engines
5855 | Engine control system | Diesel Engine | Engine Controls | D1 | Forced - Immediate | 2019 | Gas | GG | 400 | Internal Combustion/Reciprocating Engines | MRO | Off-Peak | 24.2573 | 9.04 | 1 | 1 | 5855-Engine control system | D1-Forced - Immediate | 400-Internal Combustion/Reciprocating Engines
5855 | Engine control system | Diesel Engine | Engine Controls | D1 | Forced - Immediate | 2019 | Gas | GG | 400 | Internal Combustion/Reciprocating Engines | MRO | Off-Peak | 26.9693 | 9.04 | 1 | 1 | 5855-Engine control system | D1-Forced - Immediate | 400-Internal Combustion/Reciprocating Engines
5855 | Engine control system | Diesel Engine | Engine Controls | D1 | Forced - Immediate | 2019 | Gas | GG | 400 | Internal Combustion/Reciprocating Engines | MRO | Off-Peak | 144.188 | 9.04 | 1 | 1 | 5855-Engine control system | D1-Forced - Immediate | 400-Internal Combustion/Reciprocating Engines
5855 | Engine control system | Diesel Engine | Engine Controls | D1 | Forced - Immediate | 2019 | Gas | GG | 400 | Internal Combustion/Reciprocating Engines | MRO | Summer | 7.0233 | 12.04 | 1 | 1 | 5855-Engine control system | D1-Forced - Immediate | 400-Internal Combustion/Reciprocating Engines
5855 | Engine control system | Diesel Engine | Engine Controls | D1 | Forced - Immediate | 2019 | Gas | GG | 400 | Internal Combustion/Reciprocating Engines | MRO | Summer | 7.0813 | 9.04 | 1 | 1 | 5855-Engine control system | D1-Forced - Immediate | 400-Internal Combustion/Reciprocating Engines
5855 | Engine control system | Diesel Engine | Engine Controls | D1 | Forced - Immediate | 2019 | Gas | GG | 400 | Internal Combustion/Reciprocating Engines | MRO | Summer | 12.642 | 12.04 | 1 | 1 | 5855-Engine control system | D1-Forced - Immediate | 400-Internal Combustion/Reciprocating Engines
5855 | Engine control system | Diesel Engine | Engine Controls | U1 | Forced - Immediate | 2019 | Gas | GG | 400 | Internal Combustion/Reciprocating Engines | MRO | Winter | 46.5 | 46.5 | 1 | 1 | 5855-Engine control system | U1-Forced - Immediate | 400-Internal Combustion/Reciprocating Engines
5855 | Engine control system | Diesel Engine | Engine Controls | D1 | Forced - Immediate | 2019 | Gas | GG | 400 | Internal Combustion/Reciprocating Engines | MRO | Off-Peak | 82.716 | 9.04 | 1 | 1 | 5855-Engine control system | D1-Forced - Immediate | 400-Internal Combustion/Reciprocating Engines
5855 | Engine control system | Diesel Engine | Engine Controls | D1 | Forced - Immediate | 2019 | Gas | GG | 400 | Internal Combustion/Reciprocating Engines | MRO | Off-Peak | 135.2987 | 9.04 | 1 | 1 | 5855-Engine control system | D1-Forced - Immediate | 400-Internal Combustion/Reciprocating Engines
5855 | Engine control system | Diesel Engine | Engine Controls | D1 | Forced - Immediate | 2019 | Gas | GG | 400 | Internal Combustion/Reciprocating Engines | MRO | Winter | 7.5 | 18 | 1 | 1 | 5855-Engine control system | D1-Forced - Immediate | 400-Internal Combustion/Reciprocating Engines
5855 | Engine control system | Diesel Engine | Engine Controls | D1 | Forced - Immediate | 2019 | Gas | GG | 400 | Internal Combustion/Reciprocating Engines | MRO | Summer | 4.968 | 11.04 | 1 | 1 | 5855-Engine control system | D1-Forced - Immediate | 400-Internal Combustion/Reciprocating Engines
5855 | Engine control system | Diesel Engine | Engine Controls | D1 | Forced - Immediate | 2019 | Gas | GG | 400 | Internal Combustion/Reciprocating Engines | MRO | Winter | 78.408 | 29.04 | 1 | 1 | 5855-Engine control system | D1-Forced - Immediate | 400-Internal Combustion/Reciprocating Engines
5855 | Engine control system | Diesel Engine | Engine Controls | D1 | Forced - Immediate | 2019 | Oil | DI | 400 | Internal Combustion/Reciprocating Engines | SERC | Summer | 15.3468 | 7.61 | 1 | 1 | 5855-Engine control system | D1-Forced - Immediate | 400-Internal Combustion/Reciprocating Engines
5855 | Engine control system | Diesel Engine | Engine Controls | D1 | Forced - Immediate | 2019 | Oil | DI | 400 | Internal Combustion/Reciprocating Engines | SERC | Summer | 240.2093 | 2.57 | 1 | 1 | 5855-Engine control system | D1-Forced - Immediate | 400-Internal Combustion/Reciprocating Engines
5855 | Engine control system | Diesel Engine | Engine Controls | D1 | Forced - Immediate | 2019 | Gas | GG | 400 | Internal Combustion/Reciprocating Engines | MRO | Off-Peak | 112.548 | 9.04 | 1 | 1 | 5855-Engine control system | D1-Forced - Immediate | 400-Internal Combustion/Reciprocating Engines
5855 | Engine control system | Diesel Engine | Engine Controls | D1 | Forced - Immediate | 2019 | Gas | GG | 400 | Internal Combustion/Reciprocating Engines | MRO | Off-Peak | 113.904 | 9.04 | 1 | 1 | 5855-Engine control system | D1-Forced - Immediate | 400-Internal Combustion/Reciprocating Engines
5855 | Engine control system | Diesel Engine | Engine Controls | D1 | Forced - Immediate | 2019 | Gas | GG | 400 | Internal Combustion/Reciprocating Engines | MRO | Summer | 11.6013 | 9.04 | 1 | 1 | 5855-Engine control system | D1-Forced - Immediate | 400-Internal Combustion/Reciprocating Engines
5865 | Synchronization system | Diesel Engine | Engine Controls | D1 | Forced - Immediate | 2019 | Oil | DI | 400 | Internal Combustion/Reciprocating Engines | SERC | Off-Peak | 56.5828 | 2.57 | 1 | 1 | 5865-Synchronization system | D1-Forced - Immediate | 400-Internal Combustion/Reciprocating Engines
5870 | Other engine control problems | Diesel Engine | Engine Controls | D1 | Forced - Immediate | 2019 | Gas | GG | 400 | Internal Combustion/Reciprocating Engines | MRO | Off-Peak | 61.472 | 9.04 | 1 | 1 | 5870-Other engine control problems | D1-Forced - Immediate | 400-Internal Combustion/Reciprocating Engines
5870 | Other engine control problems | Diesel Engine | Engine Controls | D1 | Forced - Immediate | 2019 | Oil | DI | 400 | Internal Combustion/Reciprocating Engines | SERC | Summer | 196.862 | 2.57 | 1 | 1 | 5870-Other engine control problems | D1-Forced - Immediate | 400-Internal Combustion/Reciprocating Engines
5870 | Other engine control problems | Diesel Engine | Engine Controls | D1 | Forced - Immediate | 2019 | Gas | GG | 400 | Internal Combustion/Reciprocating Engines | MRO | Off-Peak | 11.4507 | 9.04 | 1 | 1 | 5870-Other engine control problems | D1-Forced - Immediate | 400-Internal Combustion/Reciprocating Engines
5870 | Other engine control problems | Diesel Engine | Engine Controls | D1 | Forced - Immediate | 2019 | Gas | GG | 400 | Internal Combustion/Reciprocating Engines | SERC | Winter | 536.9 | 9.1 | 1 | 1 | 5870-Other engine control problems | D1-Forced - Immediate | 400-Internal Combustion/Reciprocating Engines
5870 | Other engine control problems | Diesel Engine | Engine Controls | D1 | Forced - Immediate | 2019 | Gas | GG | 400 | Internal Combustion/Reciprocating Engines | MRO | Off-Peak | 123.0947 | 9.04 | 1 | 1 | 5870-Other engine control problems | D1-Forced - Immediate | 400-Internal Combustion/Reciprocating Engines
5870 | Other engine control problems | Diesel Engine | Engine Controls | D1 | Forced - Immediate | 2019 | Oil | DI | 400 | Internal Combustion/Reciprocating Engines | SERC | Summer | 8.2668 | 2.57 | 1 | 1 | 5870-Other engine control problems | D1-Forced - Immediate | 400-Internal Combustion/Reciprocating Engines
5874 | Exhaust gas temp sensor | NULL | NULL | D1 | Forced - Immediate | 2019 | Gas | GG | 400 | Internal Combustion/Reciprocating Engines | MRO | Summer | 6.6293 | 9.04 | 1 | 1 | 5874-Exhaust gas temp sensor | D1-Forced - Immediate | 400-Internal Combustion/Reciprocating Engines
5895 | Inspection C | Diesel Engine | Miscellaneous (Diesel Engine) | D1 | Forced - Immediate | 2019 | Gas | GG | 400 | Internal Combustion/Reciprocating Engines | MRO | Off-Peak | 6.78 | 9.04 | 1 | 1 | 5895-Inspection C | D1-Forced - Immediate | 400-Internal Combustion/Reciprocating Engines
5999 | other miscellaneous Internal Combustion/Reciprocating Engines problems | Diesel Engine | Miscellaneous (Diesel Engine) | D1 | Forced - Immediate | 2019 | Oil | DI | 400 | Internal Combustion/Reciprocating Engines | SERC | Off-Peak | 501.2785 | 2.57 | 1 | 1 | 5999-other miscellaneous Internal Combustion/Reciprocating Engines problems | D1-Forced - Immediate | 400-Internal Combustion/Reciprocating Engines
5999 | other miscellaneous Internal Combustion/Reciprocating Engines problems | Diesel Engine | Miscellaneous (Diesel Engine) | D1 | Forced - Immediate | 2019 | Oil | DI | 400 | Internal Combustion/Reciprocating Engines | SERC | Summer | 8196.1155 | 2.57 | 1 | 1 | 5999-other miscellaneous Internal Combustion/Reciprocating Engines problems | D1-Forced - Immediate | 400-Internal Combustion/Reciprocating Engines
5999 | other miscellaneous Internal Combustion/Reciprocating Engines problems | Diesel Engine | Miscellaneous (Diesel Engine) | D1 | Forced - Immediate | 2019 | Gas | GG | 800 | Miscellaneous | WECC | Off-Peak | 2.8167 | 1.69 | 1 | 1 | 5999-other miscellaneous Internal Combustion/Reciprocating Engines problems | D1-Forced - Immediate | 800-Miscellaneous
5999 | other miscellaneous Internal Combustion/Reciprocating Engines problems | Diesel Engine | Miscellaneous (Diesel Engine) | D1 | Forced - Immediate | 2019 | Gas | GG | 800 | Miscellaneous | WECC | Off-Peak | 4.68 | 18.72 | 1 | 1 | 5999-other miscellaneous Internal Combustion/Reciprocating Engines problems | D1-Forced - Immediate | 800-Miscellaneous
5999 | other miscellaneous Internal Combustion/Reciprocating Engines problems | Diesel Engine | Miscellaneous (Diesel Engine) | D1 | Forced - Immediate | 2019 | Gas | GG | 800 | Miscellaneous | WECC | Off-Peak | 31.458 | 17.64 | 1 | 1 | 5999-other miscellaneous Internal Combustion/Reciprocating Engines problems | D1-Forced - Immediate | 800-Miscellaneous
5999 | other miscellaneous Internal Combustion/Reciprocating Engines problems | Diesel Engine | Miscellaneous (Diesel Engine) | D1 | Forced - Immediate | 2019 | Gas | GG | 800 | Miscellaneous | WECC | Off-Peak | 46.488 | 18.72 | 1 | 1 | 5999-other miscellaneous Internal Combustion/Reciprocating Engines problems | D1-Forced - Immediate | 800-Miscellaneous
5999 | other miscellaneous Internal Combustion/Reciprocating Engines problems | Diesel Engine | Miscellaneous (Diesel Engine) | D1 | Forced - Immediate | 2019 | Gas | GG | 800 | Miscellaneous | WECC | Off-Peak | 183.144 | 18.72 | 1 | 1 | 5999-other miscellaneous Internal Combustion/Reciprocating Engines problems | D1-Forced - Immediate | 800-Miscellaneous
5999 | other miscellaneous Internal Combustion/Reciprocating Engines problems | Diesel Engine | Miscellaneous (Diesel Engine) | D1 | Forced - Immediate | 2019 | Gas | GG | 800 | Miscellaneous | WECC | Summer | 2.808 | 18.72 | 1 | 1 | 5999-other miscellaneous Internal Combustion/Reciprocating Engines problems | D1-Forced - Immediate | 800-Miscellaneous
5999 | other miscellaneous Internal Combustion/Reciprocating Engines problems | Diesel Engine | Miscellaneous (Diesel Engine) | D1 | Forced - Immediate | 2019 | Gas | GG | 800 | Miscellaneous | WECC | Summer | 9.984 | 18.72 | 2 | 2 | 5999-other miscellaneous Internal Combustion/Reciprocating Engines problems | D1-Forced - Immediate | 800-Miscellaneous
5999 | other miscellaneous Internal Combustion/Reciprocating Engines problems | Diesel Engine | Miscellaneous (Diesel Engine) | D1 | Forced - Immediate | 2019 | Gas | GG | 800 | Miscellaneous | WECC | Summer | 18.408 | 18.72 | 1 | 1 | 5999-other miscellaneous Internal Combustion/Reciprocating Engines problems | D1-Forced - Immediate | 800-Miscellaneous
5999 | other miscellaneous Internal Combustion/Reciprocating Engines problems | Diesel Engine | Miscellaneous (Diesel Engine) | D1 | Forced - Immediate | 2019 | Gas | GG | 800 | Miscellaneous | WECC | Summer | 20.5975 | 37.45 | 1 | 1 | 5999-other miscellaneous Internal Combustion/Reciprocating Engines problems | D1-Forced - Immediate | 800-Miscellaneous
5999 | other miscellaneous Internal Combustion/Reciprocating Engines problems | Diesel Engine | Miscellaneous (Diesel Engine) | D1 | Forced - Immediate | 2019 | Gas | GG | 800 | Miscellaneous | WECC | Summer | 28.08 | 18.72 | 1 | 1 | 5999-other miscellaneous Internal Combustion/Reciprocating Engines problems | D1-Forced - Immediate | 800-Miscellaneous
5999 | other miscellaneous Internal Combustion/Reciprocating Engines problems | Diesel Engine | Miscellaneous (Diesel Engine) | D1 | Forced - Immediate | 2019 | Gas | GG | 800 | Miscellaneous | WECC | Summer | 245.2975 | 37.45 | 1 | 1 | 5999-other miscellaneous Internal Combustion/Reciprocating Engines problems | D1-Forced - Immediate | 800-Miscellaneous
5999 | other miscellaneous Internal Combustion/Reciprocating Engines problems | Diesel Engine | Miscellaneous (Diesel Engine) | D1 | Forced - Immediate | 2019 | Gas | GG | 800 | Miscellaneous | WECC | Summer | 393.225 | 37.45 | 1 | 1 | 5999-other miscellaneous Internal Combustion/Reciprocating Engines problems | D1-Forced - Immediate | 800-Miscellaneous
5999 | other miscellaneous Internal Combustion/Reciprocating Engines problems | Diesel Engine | Miscellaneous (Diesel Engine) | D1 | Forced - Immediate | 2019 | Gas | GG | 800 | Miscellaneous | WECC | Summer | 670.488 | 18.72 | 1 | 1 | 5999-other miscellaneous Internal Combustion/Reciprocating Engines problems | D1-Forced - Immediate | 800-Miscellaneous
5999 | other miscellaneous Internal Combustion/Reciprocating Engines problems | Diesel Engine | Miscellaneous (Diesel Engine) | D1 | Forced - Immediate | 2019 | Gas | GG | 800 | Miscellaneous | WECC | Summer | 757.536 | 18.72 | 1 | 1 | 5999-other miscellaneous Internal Combustion/Reciprocating Engines problems | D1-Forced - Immediate | 800-Miscellaneous
5999 | other miscellaneous Internal Combustion/Reciprocating Engines problems | Diesel Engine | Miscellaneous (Diesel Engine) | D1 | Forced - Immediate | 2019 | Gas | GG | 800 | Miscellaneous | WECC | Winter | 17.16 | 18.72 | 1 | 1 | 5999-other miscellaneous Internal Combustion/Reciprocating Engines problems | D1-Forced - Immediate | 800-Miscellaneous
5999 | other miscellaneous Internal Combustion/Reciprocating Engines problems | Diesel Engine | Miscellaneous (Diesel Engine) | D1 | Forced - Immediate | 2019 | Gas | GG | 800 | Miscellaneous | WECC | Winter | 67.704 | 18.72 | 1 | 1 | 5999-other miscellaneous Internal Combustion/Reciprocating Engines problems | D1-Forced - Immediate | 800-Miscellaneous
5999 | other miscellaneous Internal Combustion/Reciprocating Engines problems | Diesel Engine | Miscellaneous (Diesel Engine) | D1 | Forced - Immediate | 2019 | Gas | GG | 800 | Miscellaneous | WECC | Winter | 94.848 | 18.72 | 1 | 1 | 5999-other miscellaneous Internal Combustion/Reciprocating Engines problems | D1-Forced - Immediate | 800-Miscellaneous
5999 | other miscellaneous Internal Combustion/Reciprocating Engines problems | Diesel Engine | Miscellaneous (Diesel Engine) | D1 | Forced - Immediate | 2019 | Gas | GG | 800 | Miscellaneous | WECC | Off-Peak | 3.744 | 18.72 | 2 | 3 | 5999-other miscellaneous Internal Combustion/Reciprocating Engines problems | D1-Forced - Immediate | 800-Miscellaneous
5999 | other miscellaneous Internal Combustion/Reciprocating Engines problems | Diesel Engine | Miscellaneous (Diesel Engine) | D1 | Forced - Immediate | 2019 | Gas | GG | 800 | Miscellaneous | WECC | Off-Peak | 5.928 | 18.72 | 1 | 1 | 5999-other miscellaneous Internal Combustion/Reciprocating Engines problems | D1-Forced - Immediate | 800-Miscellaneous
5999 | other miscellaneous Internal Combustion/Reciprocating Engines problems | Diesel Engine | Miscellaneous (Diesel Engine) | D1 | Forced - Immediate | 2019 | Gas | GG | 800 | Miscellaneous | WECC | Off-Peak | 10.296 | 18.72 | 1 | 1 | 5999-other miscellaneous Internal Combustion/Reciprocating Engines problems | D1-Forced - Immediate | 800-Miscellaneous
5999 | other miscellaneous Internal Combustion/Reciprocating Engines problems | Diesel Engine | Miscellaneous (Diesel Engine) | D1 | Forced - Immediate | 2019 | Gas | GG | 800 | Miscellaneous | WECC | Off-Peak | 12.168 | 18.72 | 1 | 1 | 5999-other miscellaneous Internal Combustion/Reciprocating Engines problems | D1-Forced - Immediate | 800-Miscellaneous
5999 | other miscellaneous Internal Combustion/Reciprocating Engines problems | Diesel Engine | Miscellaneous (Diesel Engine) | D1 | Forced - Immediate | 2019 | Gas | GG | 800 | Miscellaneous | WECC | Off-Peak | 14.9813 | 56.18 | 1 | 1 | 5999-other miscellaneous Internal Combustion/Reciprocating Engines problems | D1-Forced - Immediate | 800-Miscellaneous
5999 | other miscellaneous Internal Combustion/Reciprocating Engines problems | Diesel Engine | Miscellaneous (Diesel Engine) | D1 | Forced - Immediate | 2019 | Gas | GG | 800 | Miscellaneous | WECC | Off-Peak | 63.96 | 18.72 | 1 | 1 | 5999-other miscellaneous Internal Combustion/Reciprocating Engines problems | D1-Forced - Immediate | 800-Miscellaneous
5999 | other miscellaneous Internal Combustion/Reciprocating Engines problems | Diesel Engine | Miscellaneous (Diesel Engine) | D1 | Forced - Immediate | 2019 | Gas | GG | 800 | Miscellaneous | WECC | Off-Peak | 141.96 | 18.72 | 1 | 1 | 5999-other miscellaneous Internal Combustion/Reciprocating Engines problems | D1-Forced - Immediate | 800-Miscellaneous
5999 | other miscellaneous Internal Combustion/Reciprocating Engines problems | Diesel Engine | Miscellaneous (Diesel Engine) | D1 | Forced - Immediate | 2019 | Gas | GG | 800 | Miscellaneous | WECC | Off-Peak | 215.904 | 18.72 | 1 | 1 | 5999-other miscellaneous Internal Combustion/Reciprocating Engines problems | D1-Forced - Immediate | 800-Miscellaneous
5999 | other miscellaneous Internal Combustion/Reciprocating Engines problems | Diesel Engine | Miscellaneous (Diesel Engine) | D1 | Forced - Immediate | 2019 | Gas | GG | 800 | Miscellaneous | WECC | Off-Peak | 728.208 | 18.72 | 1 | 1 | 5999-other miscellaneous Internal Combustion/Reciprocating Engines problems | D1-Forced - Immediate | 800-Miscellaneous
5999 | other miscellaneous Internal Combustion/Reciprocating Engines problems | Diesel Engine | Miscellaneous (Diesel Engine) | D1 | Forced - Immediate | 2019 | Gas | GG | 800 | Miscellaneous | WECC | Off-Peak | 939.1423 | 56.18 | 1 | 1 | 5999-other miscellaneous Internal Combustion/Reciprocating Engines problems | D1-Forced - Immediate | 800-Miscellaneous
5999 | other miscellaneous Internal Combustion/Reciprocating Engines problems | Diesel Engine | Miscellaneous (Diesel Engine) | D1 | Forced - Immediate | 2019 | Gas | GG | 800 | Miscellaneous | WECC | Off-Peak | 1597.8666 | 37.45 | 1 | 1 | 5999-other miscellaneous Internal Combustion/Reciprocating Engines problems | D1-Forced - Immediate | 800-Miscellaneous
5999 | other miscellaneous Internal Combustion/Reciprocating Engines problems | Diesel Engine | Miscellaneous (Diesel Engine) | D1 | Forced - Immediate | 2019 | Gas | GG | 800 | Miscellaneous | WECC | Summer | 4.368 | 18.72 | 1 | 1 | 5999-other miscellaneous Internal Combustion/Reciprocating Engines problems | D1-Forced - Immediate | 800-Miscellaneous
5999 | other miscellaneous Internal Combustion/Reciprocating Engines problems | Diesel Engine | Miscellaneous (Diesel Engine) | D1 | Forced - Immediate | 2019 | Gas | GG | 800 | Miscellaneous | WECC | Summer | 23.4 | 18.72 | 1 | 1 | 5999-other miscellaneous Internal Combustion/Reciprocating Engines problems | D1-Forced - Immediate | 800-Miscellaneous
5999 | other miscellaneous Internal Combustion/Reciprocating Engines problems | Diesel Engine | Miscellaneous (Diesel Engine) | D1 | Forced - Immediate | 2019 | Gas | GG | 800 | Miscellaneous | WECC | Summer | 23.7183 | 37.45 | 1 | 1 | 5999-other miscellaneous Internal Combustion/Reciprocating Engines problems | D1-Forced - Immediate | 800-Miscellaneous
5999 | other miscellaneous Internal Combustion/Reciprocating Engines problems | Diesel Engine | Miscellaneous (Diesel Engine) | D1 | Forced - Immediate | 2019 | Gas | GG | 800 | Miscellaneous | WECC | Summer | 85.8 | 18.72 | 1 | 1 | 5999-other miscellaneous Internal Combustion/Reciprocating Engines problems | D1-Forced - Immediate | 800-Miscellaneous
5999 | other miscellaneous Internal Combustion/Reciprocating Engines problems | Diesel Engine | Miscellaneous (Diesel Engine) | D1 | Forced - Immediate | 2019 | Gas | GG | 800 | Miscellaneous | WECC | Summer | 147.264 | 18.72 | 1 | 1 | 5999-other miscellaneous Internal Combustion/Reciprocating Engines problems | D1-Forced - Immediate | 800-Miscellaneous
5999 | other miscellaneous Internal Combustion/Reciprocating Engines problems | Diesel Engine | Miscellaneous (Diesel Engine) | D1 | Forced - Immediate | 2019 | Gas | GG | 800 | Miscellaneous | WECC | Summer | 198.485 | 37.45 | 1 | 1 | 5999-other miscellaneous Internal Combustion/Reciprocating Engines problems | D1-Forced - Immediate | 800-Miscellaneous
5999 | other miscellaneous Internal Combustion/Reciprocating Engines problems | Diesel Engine | Miscellaneous (Diesel Engine) | D1 | Forced - Immediate | 2019 | Gas | GG | 800 | Miscellaneous | WECC | Summer | 384.696 | 18.72 | 1 | 2 | 5999-other miscellaneous Internal Combustion/Reciprocating Engines problems | D1-Forced - Immediate | 800-Miscellaneous
5999 | other miscellaneous Internal Combustion/Reciprocating Engines problems | Diesel Engine | Miscellaneous (Diesel Engine) | D1 | Forced - Immediate | 2019 | Gas | GG | 800 | Miscellaneous | WECC | Winter | 1.56 | 18.72 | 2 | 11 | 5999-other miscellaneous Internal Combustion/Reciprocating Engines problems | D1-Forced - Immediate | 800-Miscellaneous
5999 | other miscellaneous Internal Combustion/Reciprocating Engines problems | Diesel Engine | Miscellaneous (Diesel Engine) | D1 | Forced - Immediate | 2019 | Gas | GG | 800 | Miscellaneous | WECC | Winter | 3.432 | 18.72 | 1 | 3 | 5999-other miscellaneous Internal Combustion/Reciprocating Engines problems | D1-Forced - Immediate | 800-Miscellaneous
5999 | other miscellaneous Internal Combustion/Reciprocating Engines problems | Diesel Engine | Miscellaneous (Diesel Engine) | D1 | Forced - Immediate | 2019 | Gas | GG | 800 | Miscellaneous | WECC | Winter | 54.6 | 18.72 | 1 | 2 | 5999-other miscellaneous Internal Combustion/Reciprocating Engines problems | D1-Forced - Immediate | 800-Miscellaneous
5999 | other miscellaneous Internal Combustion/Reciprocating Engines problems | Diesel Engine | Miscellaneous (Diesel Engine) | D1 | Forced - Immediate | 2019 | Gas | GG | 800 | Miscellaneous | WECC | Winter | 83.6383 | 37.45 | 1 | 1 | 5999-other miscellaneous Internal Combustion/Reciprocating Engines problems | D1-Forced - Immediate | 800-Miscellaneous
5999 | other miscellaneous Internal Combustion/Reciprocating Engines problems | Diesel Engine | Miscellaneous (Diesel Engine) | D1 | Forced - Immediate | 2019 | Gas | GG | 800 | Miscellaneous | WECC | Winter | 450.216 | 18.72 | 1 | 1 | 5999-other miscellaneous Internal Combustion/Reciprocating Engines problems | D1-Forced - Immediate | 800-Miscellaneous
5999 | other miscellaneous Internal Combustion/Reciprocating Engines problems | Diesel Engine | Miscellaneous (Diesel Engine) | D1 | Forced - Immediate | 2019 | Gas | GG | 800 | Miscellaneous | WECC | Off-Peak | 3.12 | 18.72 | 1 | 1 | 5999-other miscellaneous Internal Combustion/Reciprocating Engines problems | D1-Forced - Immediate | 800-Miscellaneous
5999 | other miscellaneous Internal Combustion/Reciprocating Engines problems | Diesel Engine | Miscellaneous (Diesel Engine) | D1 | Forced - Immediate | 2019 | Gas | GG | 800 | Miscellaneous | WECC | Off-Peak | 12.064 | 4.64 | 1 | 1 | 5999-other miscellaneous Internal Combustion/Reciprocating Engines problems | D1-Forced - Immediate | 800-Miscellaneous
5999 | other miscellaneous Internal Combustion/Reciprocating Engines problems | Diesel Engine | Miscellaneous (Diesel Engine) | D1 | Forced - Immediate | 2019 | Gas | GG | 800 | Miscellaneous | WECC | Off-Peak | 19.656 | 18.72 | 1 | 1 | 5999-other miscellaneous Internal Combustion/Reciprocating Engines problems | D1-Forced - Immediate | 800-Miscellaneous
5999 | other miscellaneous Internal Combustion/Reciprocating Engines problems | Diesel Engine | Miscellaneous (Diesel Engine) | D1 | Forced - Immediate | 2019 | Gas | GG | 800 | Miscellaneous | WECC | Off-Peak | 19.968 | 18.72 | 1 | 1 | 5999-other miscellaneous Internal Combustion/Reciprocating Engines problems | D1-Forced - Immediate | 800-Miscellaneous
5999 | other miscellaneous Internal Combustion/Reciprocating Engines problems | Diesel Engine | Miscellaneous (Diesel Engine) | D1 | Forced - Immediate | 2019 | Gas | GG | 800 | Miscellaneous | WECC | Off-Peak | 41.808 | 18.72 | 1 | 1 | 5999-other miscellaneous Internal Combustion/Reciprocating Engines problems | D1-Forced - Immediate | 800-Miscellaneous
5999 | other miscellaneous Internal Combustion/Reciprocating Engines problems | Diesel Engine | Miscellaneous (Diesel Engine) | D1 | Forced - Immediate | 2019 | Gas | GG | 800 | Miscellaneous | WECC | Off-Peak | 225.3241 | 37.45 | 1 | 1 | 5999-other miscellaneous Internal Combustion/Reciprocating Engines problems | D1-Forced - Immediate | 800-Miscellaneous
5999 | other miscellaneous Internal Combustion/Reciprocating Engines problems | Diesel Engine | Miscellaneous (Diesel Engine) | D1 | Forced - Immediate | 2019 | Gas | GG | 800 | Miscellaneous | WECC | Off-Peak | 461.76 | 18.72 | 1 | 1 | 5999-other miscellaneous Internal Combustion/Reciprocating Engines problems | D1-Forced - Immediate | 800-Miscellaneous
5999 | other miscellaneous Internal Combustion/Reciprocating Engines problems | Diesel Engine | Miscellaneous (Diesel Engine) | D1 | Forced - Immediate | 2019 | Gas | GG | 800 | Miscellaneous | WECC | Off-Peak | 545.688 | 18.72 | 1 | 1 | 5999-other miscellaneous Internal Combustion/Reciprocating Engines problems | D1-Forced - Immediate | 800-Miscellaneous
5999 | other miscellaneous Internal Combustion/Reciprocating Engines problems | Diesel Engine | Miscellaneous (Diesel Engine) | D1 | Forced - Immediate | 2019 | Gas | GG | 800 | Miscellaneous | WECC | Off-Peak | 1314.144 | 18.72 | 1 | 1 | 5999-other miscellaneous Internal Combustion/Reciprocating Engines problems | D1-Forced - Immediate | 800-Miscellaneous
5999 | other miscellaneous Internal Combustion/Reciprocating Engines problems | Diesel Engine | Miscellaneous (Diesel Engine) | D1 | Forced - Immediate | 2019 | Gas | GG | 800 | Miscellaneous | WECC | Summer | 15.912 | 18.72 | 1 | 1 | 5999-other miscellaneous Internal Combustion/Reciprocating Engines problems | D1-Forced - Immediate | 800-Miscellaneous
5999 | other miscellaneous Internal Combustion/Reciprocating Engines problems | Diesel Engine | Miscellaneous (Diesel Engine) | D1 | Forced - Immediate | 2019 | Gas | GG | 800 | Miscellaneous | WECC | Summer | 17.784 | 18.72 | 1 | 1 | 5999-other miscellaneous Internal Combustion/Reciprocating Engines problems | D1-Forced - Immediate | 800-Miscellaneous
5999 | other miscellaneous Internal Combustion/Reciprocating Engines problems | Diesel Engine | Miscellaneous (Diesel Engine) | D1 | Forced - Immediate | 2019 | Gas | GG | 800 | Miscellaneous | WECC | Summer | 21.2216 | 37.45 | 1 | 1 | 5999-other miscellaneous Internal Combustion/Reciprocating Engines problems | D1-Forced - Immediate | 800-Miscellaneous
5999 | other miscellaneous Internal Combustion/Reciprocating Engines problems | Diesel Engine | Miscellaneous (Diesel Engine) | D1 | Forced - Immediate | 2019 | Gas | GG | 800 | Miscellaneous | WECC | Summer | 27.768 | 18.72 | 1 | 1 | 5999-other miscellaneous Internal Combustion/Reciprocating Engines problems | D1-Forced - Immediate | 800-Miscellaneous
5999 | other miscellaneous Internal Combustion/Reciprocating Engines problems | Diesel Engine | Miscellaneous (Diesel Engine) | D1 | Forced - Immediate | 2019 | Gas | GG | 800 | Miscellaneous | WECC | Summer | 89.544 | 18.72 | 1 | 1 | 5999-other miscellaneous Internal Combustion/Reciprocating Engines problems | D1-Forced - Immediate | 800-Miscellaneous
5999 | other miscellaneous Internal Combustion/Reciprocating Engines problems | Diesel Engine | Miscellaneous (Diesel Engine) | D1 | Forced - Immediate | 2019 | Gas | GG | 800 | Miscellaneous | WECC | Summer | 161.304 | 18.72 | 1 | 1 | 5999-other miscellaneous Internal Combustion/Reciprocating Engines problems | D1-Forced - Immediate | 800-Miscellaneous
5999 | other miscellaneous Internal Combustion/Reciprocating Engines problems | Diesel Engine | Miscellaneous (Diesel Engine) | D1 | Forced - Immediate | 2019 | Gas | GG | 800 | Miscellaneous | WECC | Summer | 302.016 | 18.72 | 1 | 1 | 5999-other miscellaneous Internal Combustion/Reciprocating Engines problems | D1-Forced - Immediate | 800-Miscellaneous
5999 | other miscellaneous Internal Combustion/Reciprocating Engines problems | Diesel Engine | Miscellaneous (Diesel Engine) | D1 | Forced - Immediate | 2019 | Gas | GG | 800 | Miscellaneous | WECC | Summer | 361.608 | 18.72 | 1 | 1 | 5999-other miscellaneous Internal Combustion/Reciprocating Engines problems | D1-Forced - Immediate | 800-Miscellaneous
5999 | other miscellaneous Internal Combustion/Reciprocating Engines problems | Diesel Engine | Miscellaneous (Diesel Engine) | D1 | Forced - Immediate | 2019 | Gas | GG | 800 | Miscellaneous | WECC | Summer | 385.632 | 18.72 | 1 | 1 | 5999-other miscellaneous Internal Combustion/Reciprocating Engines problems | D1-Forced - Immediate | 800-Miscellaneous
5999 | other miscellaneous Internal Combustion/Reciprocating Engines problems | Diesel Engine | Miscellaneous (Diesel Engine) | D1 | Forced - Immediate | 2019 | Gas | GG | 800 | Miscellaneous | WECC | Summer | 454.272 | 18.72 | 1 | 1 | 5999-other miscellaneous Internal Combustion/Reciprocating Engines problems | D1-Forced - Immediate | 800-Miscellaneous
5999 | other miscellaneous Internal Combustion/Reciprocating Engines problems | Diesel Engine | Miscellaneous (Diesel Engine) | D1 | Forced - Immediate | 2019 | Gas | GG | 800 | Miscellaneous | WECC | Summer | 1591.2 | 18.72 | 1 | 1 | 5999-other miscellaneous Internal Combustion/Reciprocating Engines problems | D1-Forced - Immediate | 800-Miscellaneous
5999 | other miscellaneous Internal Combustion/Reciprocating Engines problems | Diesel Engine | Miscellaneous (Diesel Engine) | D1 | Forced - Immediate | 2019 | Gas | GG | 800 | Miscellaneous | WECC | Winter | 4.368 | 18.72 | 1 | 1 | 5999-other miscellaneous Internal Combustion/Reciprocating Engines problems | D1-Forced - Immediate | 800-Miscellaneous
5999 | other miscellaneous Internal Combustion/Reciprocating Engines problems | Diesel Engine | Miscellaneous (Diesel Engine) | D1 | Forced - Immediate | 2019 | Gas | GG | 800 | Miscellaneous | WECC | Winter | 8.1141 | 37.45 | 1 | 1 | 5999-other miscellaneous Internal Combustion/Reciprocating Engines problems | D1-Forced - Immediate | 800-Miscellaneous
5999 | other miscellaneous Internal Combustion/Reciprocating Engines problems | Diesel Engine | Miscellaneous (Diesel Engine) | D1 | Forced - Immediate | 2019 | Gas | GG | 800 | Miscellaneous | WECC | Winter | 27.456 | 18.72 | 1 | 1 | 5999-other miscellaneous Internal Combustion/Reciprocating Engines problems | D1-Forced - Immediate | 800-Miscellaneous
5999 | other miscellaneous Internal Combustion/Reciprocating Engines problems | Diesel Engine | Miscellaneous (Diesel Engine) | D1 | Forced - Immediate | 2019 | Gas | GG | 800 | Miscellaneous | WECC | Winter | 183.768 | 18.72 | 1 | 1 | 5999-other miscellaneous Internal Combustion/Reciprocating Engines problems | D1-Forced - Immediate | 800-Miscellaneous
5999 | other miscellaneous Internal Combustion/Reciprocating Engines problems | Diesel Engine | Miscellaneous (Diesel Engine) | D1 | Forced - Immediate | 2019 | Gas | GG | 800 | Miscellaneous | WECC | Winter | 759.408 | 18.72 | 1 | 1 | 5999-other miscellaneous Internal Combustion/Reciprocating Engines problems | D1-Forced - Immediate | 800-Miscellaneous
5999 | other miscellaneous Internal Combustion/Reciprocating Engines problems | Diesel Engine | Miscellaneous (Diesel Engine) | D1 | Forced - Immediate | 2019 | Gas | GG | 800 | Miscellaneous | WECC | Off-Peak | 3.1208 | 37.45 | 1 | 1 | 5999-other miscellaneous Internal Combustion/Reciprocating Engines problems | D1-Forced - Immediate | 800-Miscellaneous
5999 | other miscellaneous Internal Combustion/Reciprocating Engines problems | Diesel Engine | Miscellaneous (Diesel Engine) | D1 | Forced - Immediate | 2019 | Gas | GG | 800 | Miscellaneous | WECC | Off-Peak | 3.432 | 18.72 | 2 | 2 | 5999-other miscellaneous Internal Combustion/Reciprocating Engines problems | D1-Forced - Immediate | 800-Miscellaneous
5999 | other miscellaneous Internal Combustion/Reciprocating Engines problems | Diesel Engine | Miscellaneous (Diesel Engine) | D1 | Forced - Immediate | 2019 | Gas | GG | 800 | Miscellaneous | WECC | Off-Peak | 22.0733 | 4.73 | 1 | 1 | 5999-other miscellaneous Internal Combustion/Reciprocating Engines problems | D1-Forced - Immediate | 800-Miscellaneous
5999 | other miscellaneous Internal Combustion/Reciprocating Engines problems | Diesel Engine | Miscellaneous (Diesel Engine) | D1 | Forced - Immediate | 2019 | Gas | GG | 800 | Miscellaneous | WECC | Off-Peak | 88.92 | 18.72 | 1 | 1 | 5999-other miscellaneous Internal Combustion/Reciprocating Engines problems | D1-Forced - Immediate | 800-Miscellaneous
5999 | other miscellaneous Internal Combustion/Reciprocating Engines problems | Diesel Engine | Miscellaneous (Diesel Engine) | D1 | Forced - Immediate | 2019 | Gas | GG | 800 | Miscellaneous | WECC | Off-Peak | 141.68 | 6.72 | 1 | 1 | 5999-other miscellaneous Internal Combustion/Reciprocating Engines problems | D1-Forced - Immediate | 800-Miscellaneous
5999 | other miscellaneous Internal Combustion/Reciprocating Engines problems | Diesel Engine | Miscellaneous (Diesel Engine) | D1 | Forced - Immediate | 2019 | Gas | GG | 800 | Miscellaneous | WECC | Off-Peak | 186.264 | 18.72 | 1 | 1 | 5999-other miscellaneous Internal Combustion/Reciprocating Engines problems | D1-Forced - Immediate | 800-Miscellaneous
5999 | other miscellaneous Internal Combustion/Reciprocating Engines problems | Diesel Engine | Miscellaneous (Diesel Engine) | D1 | Forced - Immediate | 2019 | Gas | GG | 800 | Miscellaneous | WECC | Off-Peak | 281.4991 | 37.45 | 1 | 1 | 5999-other miscellaneous Internal Combustion/Reciprocating Engines problems | D1-Forced - Immediate | 800-Miscellaneous
5999 | other miscellaneous Internal Combustion/Reciprocating Engines problems | Diesel Engine | Miscellaneous (Diesel Engine) | D1 | Forced - Immediate | 2019 | Gas | GG | 800 | Miscellaneous | WECC | Summer | 4.056 | 18.72 | 1 | 1 | 5999-other miscellaneous Internal Combustion/Reciprocating Engines problems | D1-Forced - Immediate | 800-Miscellaneous
5999 | other miscellaneous Internal Combustion/Reciprocating Engines problems | Diesel Engine | Miscellaneous (Diesel Engine) | D1 | Forced - Immediate | 2019 | Gas | GG | 800 | Miscellaneous | WECC | Summer | 10.296 | 18.72 | 1 | 1 | 5999-other miscellaneous Internal Combustion/Reciprocating Engines problems | D1-Forced - Immediate | 800-Miscellaneous
5999 | other miscellaneous Internal Combustion/Reciprocating Engines problems | Diesel Engine | Miscellaneous (Diesel Engine) | D1 | Forced - Immediate | 2019 | Gas | GG | 800 | Miscellaneous | WECC | Summer | 10.608 | 18.72 | 1 | 1 | 5999-other miscellaneous Internal Combustion/Reciprocating Engines problems | D1-Forced - Immediate | 800-Miscellaneous
5999 | other miscellaneous Internal Combustion/Reciprocating Engines problems | Diesel Engine | Miscellaneous (Diesel Engine) | D1 | Forced - Immediate | 2019 | Gas | GG | 800 | Miscellaneous | WECC | Summer | 11.856 | 18.72 | 1 | 2 | 5999-other miscellaneous Internal Combustion/Reciprocating Engines problems | D1-Forced - Immediate | 800-Miscellaneous
5999 | other miscellaneous Internal Combustion/Reciprocating Engines problems | Diesel Engine | Miscellaneous (Diesel Engine) | D1 | Forced - Immediate | 2019 | Gas | GG | 800 | Miscellaneous | WECC | Summer | 23.088 | 18.72 | 1 | 1 | 5999-other miscellaneous Internal Combustion/Reciprocating Engines problems | D1-Forced - Immediate | 800-Miscellaneous
5999 | other miscellaneous Internal Combustion/Reciprocating Engines problems | Diesel Engine | Miscellaneous (Diesel Engine) | D1 | Forced - Immediate | 2019 | Gas | GG | 800 | Miscellaneous | WECC | Summer | 28.704 | 18.72 | 1 | 1 | 5999-other miscellaneous Internal Combustion/Reciprocating Engines problems | D1-Forced - Immediate | 800-Miscellaneous
5999 | other miscellaneous Internal Combustion/Reciprocating Engines problems | Diesel Engine | Miscellaneous (Diesel Engine) | D1 | Forced - Immediate | 2019 | Gas | GG | 800 | Miscellaneous | WECC | Summer | 201.864 | 18.72 | 1 | 1 | 5999-other miscellaneous Internal Combustion/Reciprocating Engines problems | D1-Forced - Immediate | 800-Miscellaneous
5999 | other miscellaneous Internal Combustion/Reciprocating Engines problems | Diesel Engine | Miscellaneous (Diesel Engine) | D1 | Forced - Immediate | 2019 | Gas | GG | 800 | Miscellaneous | WECC | Summer | 208.104 | 18.72 | 1 | 1 | 5999-other miscellaneous Internal Combustion/Reciprocating Engines problems | D1-Forced - Immediate | 800-Miscellaneous
5999 | other miscellaneous Internal Combustion/Reciprocating Engines problems | Diesel Engine | Miscellaneous (Diesel Engine) | D1 | Forced - Immediate | 2019 | Gas | GG | 800 | Miscellaneous | WECC | Summer | 245.856 | 18.72 | 1 | 1 | 5999-other miscellaneous Internal Combustion/Reciprocating Engines problems | D1-Forced - Immediate | 800-Miscellaneous
5999 | other miscellaneous Internal Combustion/Reciprocating Engines problems | Diesel Engine | Miscellaneous (Diesel Engine) | D1 | Forced - Immediate | 2019 | Gas | GG | 800 | Miscellaneous | WECC | Summer | 457.704 | 18.72 | 1 | 1 | 5999-other miscellaneous Internal Combustion/Reciprocating Engines problems | D1-Forced - Immediate | 800-Miscellaneous
5999 | other miscellaneous Internal Combustion/Reciprocating Engines problems | Diesel Engine | Miscellaneous (Diesel Engine) | D1 | Forced - Immediate | 2019 | Gas | GG | 800 | Miscellaneous | WECC | Winter | 3.744 | 18.72 | 1 | 2 | 5999-other miscellaneous Internal Combustion/Reciprocating Engines problems | D1-Forced - Immediate | 800-Miscellaneous
5999 | other miscellaneous Internal Combustion/Reciprocating Engines problems | Diesel Engine | Miscellaneous (Diesel Engine) | D1 | Forced - Immediate | 2019 | Gas | GG | 800 | Miscellaneous | WECC | Winter | 39.624 | 18.72 | 1 | 1 | 5999-other miscellaneous Internal Combustion/Reciprocating Engines problems | D1-Forced - Immediate | 800-Miscellaneous
5999 | other miscellaneous Internal Combustion/Reciprocating Engines problems | Diesel Engine | Miscellaneous (Diesel Engine) | D1 | Forced - Immediate | 2019 | Gas | GG | 800 | Miscellaneous | WECC | Winter | 49.92 | 18.72 | 1 | 1 | 5999-other miscellaneous Internal Combustion/Reciprocating Engines problems | D1-Forced - Immediate | 800-Miscellaneous
5999 | other miscellaneous Internal Combustion/Reciprocating Engines problems | Diesel Engine | Miscellaneous (Diesel Engine) | D1 | Forced - Immediate | 2019 | Gas | GG | 800 | Miscellaneous | WECC | Off-Peak | 4.056 | 18.72 | 1 | 1 | 5999-other miscellaneous Internal Combustion/Reciprocating Engines problems | D1-Forced - Immediate | 800-Miscellaneous
5999 | other miscellaneous Internal Combustion/Reciprocating Engines problems | Diesel Engine | Miscellaneous (Diesel Engine) | D1 | Forced - Immediate | 2019 | Gas | GG | 800 | Miscellaneous | WECC | Off-Peak | 13.1075 | 37.45 | 1 | 1 | 5999-other miscellaneous Internal Combustion/Reciprocating Engines problems | D1-Forced - Immediate | 800-Miscellaneous
5999 | other miscellaneous Internal Combustion/Reciprocating Engines problems | Diesel Engine | Miscellaneous (Diesel Engine) | D1 | Forced - Immediate | 2019 | Gas | GG | 800 | Miscellaneous | WECC | Off-Peak | 14.352 | 18.72 | 1 | 1 | 5999-other miscellaneous Internal Combustion/Reciprocating Engines problems | D1-Forced - Immediate | 800-Miscellaneous
5999 | other miscellaneous Internal Combustion/Reciprocating Engines problems | Diesel Engine | Miscellaneous (Diesel Engine) | D1 | Forced - Immediate | 2019 | Gas | GG | 800 | Miscellaneous | WECC | Off-Peak | 36.2016 | 37.45 | 1 | 1 | 5999-other miscellaneous Internal Combustion/Reciprocating Engines problems | D1-Forced - Immediate | 800-Miscellaneous
5999 | other miscellaneous Internal Combustion/Reciprocating Engines problems | Diesel Engine | Miscellaneous (Diesel Engine) | D1 | Forced - Immediate | 2019 | Gas | GG | 800 | Miscellaneous | WECC | Off-Peak | 138.565 | 37.45 | 1 | 1 | 5999-other miscellaneous Internal Combustion/Reciprocating Engines problems | D1-Forced - Immediate | 800-Miscellaneous
5999 | other miscellaneous Internal Combustion/Reciprocating Engines problems | Diesel Engine | Miscellaneous (Diesel Engine) | D1 | Forced - Immediate | 2019 | Gas | GG | 800 | Miscellaneous | WECC | Off-Peak | 161.616 | 18.72 | 1 | 1 | 5999-other miscellaneous Internal Combustion/Reciprocating Engines problems | D1-Forced - Immediate | 800-Miscellaneous
5999 | other miscellaneous Internal Combustion/Reciprocating Engines problems | Diesel Engine | Miscellaneous (Diesel Engine) | D1 | Forced - Immediate | 2019 | Gas | GG | 800 | Miscellaneous | WECC | Off-Peak | 178.776 | 18.72 | 1 | 1 | 5999-other miscellaneous Internal Combustion/Reciprocating Engines problems | D1-Forced - Immediate | 800-Miscellaneous
5999 | other miscellaneous Internal Combustion/Reciprocating Engines problems | Diesel Engine | Miscellaneous (Diesel Engine) | D1 | Forced - Immediate | 2019 | Gas | GG | 800 | Miscellaneous | WECC | Off-Peak | 340.795 | 37.45 | 1 | 1 | 5999-other miscellaneous Internal Combustion/Reciprocating Engines problems | D1-Forced - Immediate | 800-Miscellaneous
5999 | other miscellaneous Internal Combustion/Reciprocating Engines problems | Diesel Engine | Miscellaneous (Diesel Engine) | D1 | Forced - Immediate | 2019 | Gas | GG | 800 | Miscellaneous | WECC | Summer | 6.864 | 18.72 | 1 | 1 | 5999-other miscellaneous Internal Combustion/Reciprocating Engines problems | D1-Forced - Immediate | 800-Miscellaneous
5999 | other miscellaneous Internal Combustion/Reciprocating Engines problems | Diesel Engine | Miscellaneous (Diesel Engine) | D1 | Forced - Immediate | 2019 | Gas | GG | 800 | Miscellaneous | WECC | Summer | 17.4766 | 37.45 | 1 | 1 | 5999-other miscellaneous Internal Combustion/Reciprocating Engines problems | D1-Forced - Immediate | 800-Miscellaneous
5999 | other miscellaneous Internal Combustion/Reciprocating Engines problems | Diesel Engine | Miscellaneous (Diesel Engine) | D1 | Forced - Immediate | 2019 | Gas | GG | 800 | Miscellaneous | WECC | Summer | 31.824 | 18.72 | 1 | 1 | 5999-other miscellaneous Internal Combustion/Reciprocating Engines problems | D1-Forced - Immediate | 800-Miscellaneous
5999 | other miscellaneous Internal Combustion/Reciprocating Engines problems | Diesel Engine | Miscellaneous (Diesel Engine) | D1 | Forced - Immediate | 2019 | Gas | GG | 800 | Miscellaneous | WECC | Summer | 65.832 | 18.72 | 1 | 1 | 5999-other miscellaneous Internal Combustion/Reciprocating Engines problems | D1-Forced - Immediate | 800-Miscellaneous
5999 | other miscellaneous Internal Combustion/Reciprocating Engines problems | Diesel Engine | Miscellaneous (Diesel Engine) | D1 | Forced - Immediate | 2019 | Gas | GG | 800 | Miscellaneous | WECC | Summer | 90.168 | 18.72 | 1 | 1 | 5999-other miscellaneous Internal Combustion/Reciprocating Engines problems | D1-Forced - Immediate | 800-Miscellaneous
5999 | other miscellaneous Internal Combustion/Reciprocating Engines problems | Diesel Engine | Miscellaneous (Diesel Engine) | D1 | Forced - Immediate | 2019 | Gas | GG | 800 | Miscellaneous | WECC | Summer | 116.688 | 18.72 | 1 | 1 | 5999-other miscellaneous Internal Combustion/Reciprocating Engines problems | D1-Forced - Immediate | 800-Miscellaneous
5999 | other miscellaneous Internal Combustion/Reciprocating Engines problems | Diesel Engine | Miscellaneous (Diesel Engine) | D1 | Forced - Immediate | 2019 | Gas | GG | 800 | Miscellaneous | WECC | Summer | 127.92 | 18.72 | 1 | 1 | 5999-other miscellaneous Internal Combustion/Reciprocating Engines problems | D1-Forced - Immediate | 800-Miscellaneous
5999 | other miscellaneous Internal Combustion/Reciprocating Engines problems | Diesel Engine | Miscellaneous (Diesel Engine) | D1 | Forced - Immediate | 2019 | Gas | GG | 800 | Miscellaneous | WECC | Summer | 250.848 | 18.72 | 1 | 1 | 5999-other miscellaneous Internal Combustion/Reciprocating Engines problems | D1-Forced - Immediate | 800-Miscellaneous
5999 | other miscellaneous Internal Combustion/Reciprocating Engines problems | Diesel Engine | Miscellaneous (Diesel Engine) | D1 | Forced - Immediate | 2019 | Gas | GG | 800 | Miscellaneous | WECC | Summer | 288.6 | 18.72 | 1 | 1 | 5999-other miscellaneous Internal Combustion/Reciprocating Engines problems | D1-Forced - Immediate | 800-Miscellaneous
5999 | other miscellaneous Internal Combustion/Reciprocating Engines problems | Diesel Engine | Miscellaneous (Diesel Engine) | D1 | Forced - Immediate | 2019 | Gas | GG | 800 | Miscellaneous | WECC | Summer | 298.3516 | 37.45 | 1 | 1 | 5999-other miscellaneous Internal Combustion/Reciprocating Engines problems | D1-Forced - Immediate | 800-Miscellaneous
5999 | other miscellaneous Internal Combustion/Reciprocating Engines problems | Diesel Engine | Miscellaneous (Diesel Engine) | D1 | Forced - Immediate | 2019 | Gas | GG | 800 | Miscellaneous | WECC | Summer | 360.1441 | 37.45 | 1 | 1 | 5999-other miscellaneous Internal Combustion/Reciprocating Engines problems | D1-Forced - Immediate | 800-Miscellaneous
5999 | other miscellaneous Internal Combustion/Reciprocating Engines problems | Diesel Engine | Miscellaneous (Diesel Engine) | D1 | Forced - Immediate | 2019 | Gas | GG | 800 | Miscellaneous | WECC | Summer | 392.496 | 18.72 | 1 | 1 | 5999-other miscellaneous Internal Combustion/Reciprocating Engines problems | D1-Forced - Immediate | 800-Miscellaneous
5999 | other miscellaneous Internal Combustion/Reciprocating Engines problems | Diesel Engine | Miscellaneous (Diesel Engine) | D1 | Forced - Immediate | 2019 | Gas | GG | 800 | Miscellaneous | WECC | Summer | 452.088 | 18.72 | 1 | 1 | 5999-other miscellaneous Internal Combustion/Reciprocating Engines problems | D1-Forced - Immediate | 800-Miscellaneous
5999 | other miscellaneous Internal Combustion/Reciprocating Engines problems | Diesel Engine | Miscellaneous (Diesel Engine) | D1 | Forced - Immediate | 2019 | Gas | GG | 800 | Miscellaneous | WECC | Summer | 471.2458 | 37.45 | 1 | 1 | 5999-other miscellaneous Internal Combustion/Reciprocating Engines problems | D1-Forced - Immediate | 800-Miscellaneous
5999 | other miscellaneous Internal Combustion/Reciprocating Engines problems | Diesel Engine | Miscellaneous (Diesel Engine) | D1 | Forced - Immediate | 2019 | Gas | GG | 800 | Miscellaneous | WECC | Winter | 11.8591 | 37.45 | 1 | 1 | 5999-other miscellaneous Internal Combustion/Reciprocating Engines problems | D1-Forced - Immediate | 800-Miscellaneous
5999 | other miscellaneous Internal Combustion/Reciprocating Engines problems | Diesel Engine | Miscellaneous (Diesel Engine) | D1 | Forced - Immediate | 2019 | Gas | GG | 800 | Miscellaneous | WECC | Winter | 19.656 | 18.72 | 1 | 1 | 5999-other miscellaneous Internal Combustion/Reciprocating Engines problems | D1-Forced - Immediate | 800-Miscellaneous
5999 | other miscellaneous Internal Combustion/Reciprocating Engines problems | Diesel Engine | Miscellaneous (Diesel Engine) | D1 | Forced - Immediate | 2019 | Gas | GG | 800 | Miscellaneous | WECC | Winter | 147.264 | 18.72 | 1 | 1 | 5999-other miscellaneous Internal Combustion/Reciprocating Engines problems | D1-Forced - Immediate | 800-Miscellaneous
5999 | other miscellaneous Internal Combustion/Reciprocating Engines problems | Diesel Engine | Miscellaneous (Diesel Engine) | D1 | Forced - Immediate | 2019 | Gas | GG | 800 | Miscellaneous | WECC | Winter | 240.864 | 18.72 | 1 | 1 | 5999-other miscellaneous Internal Combustion/Reciprocating Engines problems | D1-Forced - Immediate | 800-Miscellaneous
5999 | other miscellaneous Internal Combustion/Reciprocating Engines problems | Diesel Engine | Miscellaneous (Diesel Engine) | D1 | Forced - Immediate | 2019 | Gas | GG | 800 | Miscellaneous | WECC | Off-Peak | 0.936 | 18.72 | 1 | 1 | 5999-other miscellaneous Internal Combustion/Reciprocating Engines problems | D1-Forced - Immediate | 800-Miscellaneous
5999 | other miscellaneous Internal Combustion/Reciprocating Engines problems | Diesel Engine | Miscellaneous (Diesel Engine) | D1 | Forced - Immediate | 2019 | Gas | GG | 800 | Miscellaneous | WECC | Off-Peak | 1.56 | 18.72 | 2 | 21 | 5999-other miscellaneous Internal Combustion/Reciprocating Engines problems | D1-Forced - Immediate | 800-Miscellaneous
5999 | other miscellaneous Internal Combustion/Reciprocating Engines problems | Diesel Engine | Miscellaneous (Diesel Engine) | D1 | Forced - Immediate | 2019 | Gas | GG | 800 | Miscellaneous | WECC | Off-Peak | 17.4093 | 23.74 | 1 | 1 | 5999-other miscellaneous Internal Combustion/Reciprocating Engines problems | D1-Forced - Immediate | 800-Miscellaneous
5999 | other miscellaneous Internal Combustion/Reciprocating Engines problems | Diesel Engine | Miscellaneous (Diesel Engine) | D1 | Forced - Immediate | 2019 | Gas | GG | 800 | Miscellaneous | WECC | Off-Peak | 19.8487 | 15.67 | 1 | 1 | 5999-other miscellaneous Internal Combustion/Reciprocating Engines problems | D1-Forced - Immediate | 800-Miscellaneous
5999 | other miscellaneous Internal Combustion/Reciprocating Engines problems | Diesel Engine | Miscellaneous (Diesel Engine) | D1 | Forced - Immediate | 2019 | Gas | GG | 800 | Miscellaneous | WECC | Off-Peak | 32.889 | 34.62 | 1 | 1 | 5999-other miscellaneous Internal Combustion/Reciprocating Engines problems | D1-Forced - Immediate | 800-Miscellaneous
5999 | other miscellaneous Internal Combustion/Reciprocating Engines problems | Diesel Engine | Miscellaneous (Diesel Engine) | D1 | Forced - Immediate | 2019 | Gas | GG | 800 | Miscellaneous | WECC | Off-Peak | 36.8258 | 37.45 | 1 | 1 | 5999-other miscellaneous Internal Combustion/Reciprocating Engines problems | D1-Forced - Immediate | 800-Miscellaneous
5999 | other miscellaneous Internal Combustion/Reciprocating Engines problems | Diesel Engine | Miscellaneous (Diesel Engine) | D1 | Forced - Immediate | 2019 | Gas | GG | 800 | Miscellaneous | WECC | Off-Peak | 354.744 | 18.72 | 1 | 1 | 5999-other miscellaneous Internal Combustion/Reciprocating Engines problems | D1-Forced - Immediate | 800-Miscellaneous
5999 | other miscellaneous Internal Combustion/Reciprocating Engines problems | Diesel Engine | Miscellaneous (Diesel Engine) | D1 | Forced - Immediate | 2019 | Gas | GG | 800 | Miscellaneous | WECC | Off-Peak | 458.952 | 18.72 | 1 | 1 | 5999-other miscellaneous Internal Combustion/Reciprocating Engines problems | D1-Forced - Immediate | 800-Miscellaneous
5999 | other miscellaneous Internal Combustion/Reciprocating Engines problems | Diesel Engine | Miscellaneous (Diesel Engine) | D1 | Forced - Immediate | 2019 | Gas | GG | 800 | Miscellaneous | WECC | Off-Peak | 1394.2358 | 25.45 | 1 | 1 | 5999-other miscellaneous Internal Combustion/Reciprocating Engines problems | D1-Forced - Immediate | 800-Miscellaneous
5999 | other miscellaneous Internal Combustion/Reciprocating Engines problems | Diesel Engine | Miscellaneous (Diesel Engine) | D1 | Forced - Immediate | 2019 | Gas | GG | 800 | Miscellaneous | WECC | Summer | 9.048 | 18.72 | 1 | 2 | 5999-other miscellaneous Internal Combustion/Reciprocating Engines problems | D1-Forced - Immediate | 800-Miscellaneous
5999 | other miscellaneous Internal Combustion/Reciprocating Engines problems | Diesel Engine | Miscellaneous (Diesel Engine) | D1 | Forced - Immediate | 2019 | Gas | GG | 800 | Miscellaneous | WECC | Summer | 13.416 | 18.72 | 1 | 1 | 5999-other miscellaneous Internal Combustion/Reciprocating Engines problems | D1-Forced - Immediate | 800-Miscellaneous
5999 | other miscellaneous Internal Combustion/Reciprocating Engines problems | Diesel Engine | Miscellaneous (Diesel Engine) | D1 | Forced - Immediate | 2019 | Gas | GG | 800 | Miscellaneous | WECC | Summer | 17.16 | 18.72 | 1 | 1 | 5999-other miscellaneous Internal Combustion/Reciprocating Engines problems | D1-Forced - Immediate | 800-Miscellaneous
5999 | other miscellaneous Internal Combustion/Reciprocating Engines problems | Diesel Engine | Miscellaneous (Diesel Engine) | D1 | Forced - Immediate | 2019 | Gas | GG | 800 | Miscellaneous | WECC | Summer | 32.76 | 18.72 | 1 | 1 | 5999-other miscellaneous Internal Combustion/Reciprocating Engines problems | D1-Forced - Immediate | 800-Miscellaneous
5999 | other miscellaneous Internal Combustion/Reciprocating Engines problems | Diesel Engine | Miscellaneous (Diesel Engine) | D1 | Forced - Immediate | 2019 | Gas | GG | 800 | Miscellaneous | WECC | Summer | 48.685 | 37.45 | 1 | 1 | 5999-other miscellaneous Internal Combustion/Reciprocating Engines problems | D1-Forced - Immediate | 800-Miscellaneous
5999 | other miscellaneous Internal Combustion/Reciprocating Engines problems | Diesel Engine | Miscellaneous (Diesel Engine) | D1 | Forced - Immediate | 2019 | Gas | GG | 800 | Miscellaneous | WECC | Summer | 119.184 | 18.72 | 1 | 1 | 5999-other miscellaneous Internal Combustion/Reciprocating Engines problems | D1-Forced - Immediate | 800-Miscellaneous
5999 | other miscellaneous Internal Combustion/Reciprocating Engines problems | Diesel Engine | Miscellaneous (Diesel Engine) | D1 | Forced - Immediate | 2019 | Gas | GG | 800 | Miscellaneous | WECC | Summer | 137.904 | 18.72 | 1 | 1 | 5999-other miscellaneous Internal Combustion/Reciprocating Engines problems | D1-Forced - Immediate | 800-Miscellaneous
5999 | other miscellaneous Internal Combustion/Reciprocating Engines problems | Diesel Engine | Miscellaneous (Diesel Engine) | D1 | Forced - Immediate | 2019 | Gas | GG | 800 | Miscellaneous | WECC | Summer | 313.56 | 18.72 | 2 | 2 | 5999-other miscellaneous Internal Combustion/Reciprocating Engines problems | D1-Forced - Immediate | 800-Miscellaneous
5999 | other miscellaneous Internal Combustion/Reciprocating Engines problems | Diesel Engine | Miscellaneous (Diesel Engine) | D1 | Forced - Immediate | 2019 | Gas | GG | 800 | Miscellaneous | WECC | Summer | 314.808 | 18.72 | 1 | 1 | 5999-other miscellaneous Internal Combustion/Reciprocating Engines problems | D1-Forced - Immediate | 800-Miscellaneous
5999 | other miscellaneous Internal Combustion/Reciprocating Engines problems | Diesel Engine | Miscellaneous (Diesel Engine) | D1 | Forced - Immediate | 2019 | Gas | GG | 800 | Miscellaneous | WECC | Summer | 449.592 | 18.72 | 1 | 1 | 5999-other miscellaneous Internal Combustion/Reciprocating Engines problems | D1-Forced - Immediate | 800-Miscellaneous
5999 | other miscellaneous Internal Combustion/Reciprocating Engines problems | Diesel Engine | Miscellaneous (Diesel Engine) | D1 | Forced - Immediate | 2019 | Gas | GG | 800 | Miscellaneous | WECC | Winter | 1.248 | 18.72 | 1 | 1 | 5999-other miscellaneous Internal Combustion/Reciprocating Engines problems | D1-Forced - Immediate | 800-Miscellaneous
5999 | other miscellaneous Internal Combustion/Reciprocating Engines problems | Diesel Engine | Miscellaneous (Diesel Engine) | D1 | Forced - Immediate | 2019 | Gas | GG | 800 | Miscellaneous | WECC | Winter | 5.928 | 18.72 | 1 | 1 | 5999-other miscellaneous Internal Combustion/Reciprocating Engines problems | D1-Forced - Immediate | 800-Miscellaneous
5999 | other miscellaneous Internal Combustion/Reciprocating Engines problems | Diesel Engine | Miscellaneous (Diesel Engine) | D1 | Forced - Immediate | 2019 | Gas | GG | 800 | Miscellaneous | WECC | Winter | 6.864 | 18.72 | 2 | 2 | 5999-other miscellaneous Internal Combustion/Reciprocating Engines problems | D1-Forced - Immediate | 800-Miscellaneous
5999 | other miscellaneous Internal Combustion/Reciprocating Engines problems | Diesel Engine | Miscellaneous (Diesel Engine) | D1 | Forced - Immediate | 2019 | Gas | GG | 800 | Miscellaneous | WECC | Winter | 1512.264 | 18.72 | 1 | 1 | 5999-other miscellaneous Internal Combustion/Reciprocating Engines problems | D1-Forced - Immediate | 800-Miscellaneous
5999 | other miscellaneous Internal Combustion/Reciprocating Engines problems | Diesel Engine | Miscellaneous (Diesel Engine) | U1 | Forced - Immediate | 2019 | Gas | GG | 800 | Miscellaneous | WECC | Off-Peak | 250.9373 | 112.36 | 1 | 1 | 5999-other miscellaneous Internal Combustion/Reciprocating Engines problems | U1-Forced - Immediate | 800-Miscellaneous
5999 | other miscellaneous Internal Combustion/Reciprocating Engines problems | Diesel Engine | Miscellaneous (Diesel Engine) | U1 | Forced - Immediate | 2019 | Gas | GG | 800 | Miscellaneous | WECC | Summer | 588.0173 | 112.36 | 2 | 2 | 5999-other miscellaneous Internal Combustion/Reciprocating Engines problems | U1-Forced - Immediate | 800-Miscellaneous
5999 | other miscellaneous Internal Combustion/Reciprocating Engines problems | Diesel Engine | Miscellaneous (Diesel Engine) | D1 | Forced - Immediate | 2019 | Gas | GG | 800 | Miscellaneous | WECC | Off-Peak | 4.992 | 18.72 | 2 | 3 | 5999-other miscellaneous Internal Combustion/Reciprocating Engines problems | D1-Forced - Immediate | 800-Miscellaneous
5999 | other miscellaneous Internal Combustion/Reciprocating Engines problems | Diesel Engine | Miscellaneous (Diesel Engine) | D1 | Forced - Immediate | 2019 | Gas | GG | 800 | Miscellaneous | WECC | Off-Peak | 13.104 | 18.72 | 1 | 1 | 5999-other miscellaneous Internal Combustion/Reciprocating Engines problems | D1-Forced - Immediate | 800-Miscellaneous
5999 | other miscellaneous Internal Combustion/Reciprocating Engines problems | Diesel Engine | Miscellaneous (Diesel Engine) | D1 | Forced - Immediate | 2019 | Gas | GG | 800 | Miscellaneous | WECC | Off-Peak | 16.8525 | 37.45 | 1 | 1 | 5999-other miscellaneous Internal Combustion/Reciprocating Engines problems | D1-Forced - Immediate | 800-Miscellaneous
5999 | other miscellaneous Internal Combustion/Reciprocating Engines problems | Diesel Engine | Miscellaneous (Diesel Engine) | D1 | Forced - Immediate | 2019 | Gas | GG | 800 | Miscellaneous | WECC | Off-Peak | 20.28 | 18.72 | 1 | 1 | 5999-other miscellaneous Internal Combustion/Reciprocating Engines problems | D1-Forced - Immediate | 800-Miscellaneous
5999 | other miscellaneous Internal Combustion/Reciprocating Engines problems | Diesel Engine | Miscellaneous (Diesel Engine) | D1 | Forced - Immediate | 2019 | Gas | GG | 800 | Miscellaneous | WECC | Off-Peak | 24.648 | 18.72 | 1 | 1 | 5999-other miscellaneous Internal Combustion/Reciprocating Engines problems | D1-Forced - Immediate | 800-Miscellaneous
5999 | other miscellaneous Internal Combustion/Reciprocating Engines problems | Diesel Engine | Miscellaneous (Diesel Engine) | D1 | Forced - Immediate | 2019 | Gas | GG | 800 | Miscellaneous | WECC | Off-Peak | 52.416 | 18.72 | 1 | 1 | 5999-other miscellaneous Internal Combustion/Reciprocating Engines problems | D1-Forced - Immediate | 800-Miscellaneous
5999 | other miscellaneous Internal Combustion/Reciprocating Engines problems | Diesel Engine | Miscellaneous (Diesel Engine) | D1 | Forced - Immediate | 2019 | Gas | GG | 800 | Miscellaneous | WECC | Off-Peak | 56.18 | 56.18 | 1 | 1 | 5999-other miscellaneous Internal Combustion/Reciprocating Engines problems | D1-Forced - Immediate | 800-Miscellaneous
5999 | other miscellaneous Internal Combustion/Reciprocating Engines problems | Diesel Engine | Miscellaneous (Diesel Engine) | D1 | Forced - Immediate | 2019 | Gas | GG | 800 | Miscellaneous | WECC | Off-Peak | 675.792 | 18.72 | 1 | 1 | 5999-other miscellaneous Internal Combustion/Reciprocating Engines problems | D1-Forced - Immediate | 800-Miscellaneous
5999 | other miscellaneous Internal Combustion/Reciprocating Engines problems | Diesel Engine | Miscellaneous (Diesel Engine) | D1 | Forced - Immediate | 2019 | Gas | GG | 800 | Miscellaneous | WECC | Summer | 3.12 | 18.72 | 1 | 2 | 5999-other miscellaneous Internal Combustion/Reciprocating Engines problems | D1-Forced - Immediate | 800-Miscellaneous
5999 | other miscellaneous Internal Combustion/Reciprocating Engines problems | Diesel Engine | Miscellaneous (Diesel Engine) | D1 | Forced - Immediate | 2019 | Gas | GG | 800 | Miscellaneous | WECC | Summer | 5.616 | 18.72 | 1 | 1 | 5999-other miscellaneous Internal Combustion/Reciprocating Engines problems | D1-Forced - Immediate | 800-Miscellaneous
5999 | other miscellaneous Internal Combustion/Reciprocating Engines problems | Diesel Engine | Miscellaneous (Diesel Engine) | D1 | Forced - Immediate | 2019 | Gas | GG | 800 | Miscellaneous | WECC | Summer | 16.224 | 18.72 | 2 | 2 | 5999-other miscellaneous Internal Combustion/Reciprocating Engines problems | D1-Forced - Immediate | 800-Miscellaneous
5999 | other miscellaneous Internal Combustion/Reciprocating Engines problems | Diesel Engine | Miscellaneous (Diesel Engine) | D1 | Forced - Immediate | 2019 | Gas | GG | 800 | Miscellaneous | WECC | Summer | 16.536 | 18.72 | 1 | 1 | 5999-other miscellaneous Internal Combustion/Reciprocating Engines problems | D1-Forced - Immediate | 800-Miscellaneous
5999 | other miscellaneous Internal Combustion/Reciprocating Engines problems | Diesel Engine | Miscellaneous (Diesel Engine) | D1 | Forced - Immediate | 2019 | Gas | GG | 800 | Miscellaneous | WECC | Summer | 19.344 | 18.72 | 1 | 1 | 5999-other miscellaneous Internal Combustion/Reciprocating Engines problems | D1-Forced - Immediate | 800-Miscellaneous
5999 | other miscellaneous Internal Combustion/Reciprocating Engines problems | Diesel Engine | Miscellaneous (Diesel Engine) | D1 | Forced - Immediate | 2019 | Gas | GG | 800 | Miscellaneous | WECC | Summer | 19.968 | 18.72 | 1 | 1 | 5999-other miscellaneous Internal Combustion/Reciprocating Engines problems | D1-Forced - Immediate | 800-Miscellaneous
5999 | other miscellaneous Internal Combustion/Reciprocating Engines problems | Diesel Engine | Miscellaneous (Diesel Engine) | D1 | Forced - Immediate | 2019 | Gas | GG | 800 | Miscellaneous | WECC | Summer | 26.8391 | 37.45 | 1 | 1 | 5999-other miscellaneous Internal Combustion/Reciprocating Engines problems | D1-Forced - Immediate | 800-Miscellaneous
5999 | other miscellaneous Internal Combustion/Reciprocating Engines problems | Diesel Engine | Miscellaneous (Diesel Engine) | D1 | Forced - Immediate | 2019 | Gas | GG | 800 | Miscellaneous | WECC | Summer | 30.2625 | 2.69 | 1 | 1 | 5999-other miscellaneous Internal Combustion/Reciprocating Engines problems | D1-Forced - Immediate | 800-Miscellaneous
5999 | other miscellaneous Internal Combustion/Reciprocating Engines problems | Diesel Engine | Miscellaneous (Diesel Engine) | D1 | Forced - Immediate | 2019 | Gas | GG | 800 | Miscellaneous | WECC | Summer | 63.336 | 18.72 | 1 | 1 | 5999-other miscellaneous Internal Combustion/Reciprocating Engines problems | D1-Forced - Immediate | 800-Miscellaneous
5999 | other miscellaneous Internal Combustion/Reciprocating Engines problems | Diesel Engine | Miscellaneous (Diesel Engine) | D1 | Forced - Immediate | 2019 | Gas | GG | 800 | Miscellaneous | WECC | Summer | 69.576 | 18.72 | 1 | 1 | 5999-other miscellaneous Internal Combustion/Reciprocating Engines problems | D1-Forced - Immediate | 800-Miscellaneous
5999 | other miscellaneous Internal Combustion/Reciprocating Engines problems | Diesel Engine | Miscellaneous (Diesel Engine) | D1 | Forced - Immediate | 2019 | Gas | GG | 800 | Miscellaneous | WECC | Summer | 70.2 | 18.72 | 1 | 2 | 5999-other miscellaneous Internal Combustion/Reciprocating Engines problems | D1-Forced - Immediate | 800-Miscellaneous
5999 | other miscellaneous Internal Combustion/Reciprocating Engines problems | Diesel Engine | Miscellaneous (Diesel Engine) | D1 | Forced - Immediate | 2019 | Gas | GG | 800 | Miscellaneous | WECC | Summer | 128.856 | 18.72 | 1 | 1 | 5999-other miscellaneous Internal Combustion/Reciprocating Engines problems | D1-Forced - Immediate | 800-Miscellaneous
5999 | other miscellaneous Internal Combustion/Reciprocating Engines problems | Diesel Engine | Miscellaneous (Diesel Engine) | D1 | Forced - Immediate | 2019 | Gas | GG | 800 | Miscellaneous | WECC | Summer | 210.288 | 18.72 | 1 | 1 | 5999-other miscellaneous Internal Combustion/Reciprocating Engines problems | D1-Forced - Immediate | 800-Miscellaneous
5999 | other miscellaneous Internal Combustion/Reciprocating Engines problems | Diesel Engine | Miscellaneous (Diesel Engine) | D1 | Forced - Immediate | 2019 | Gas | GG | 800 | Miscellaneous | WECC | Summer | 349.44 | 18.72 | 1 | 1 | 5999-other miscellaneous Internal Combustion/Reciprocating Engines problems | D1-Forced - Immediate | 800-Miscellaneous
5999 | other miscellaneous Internal Combustion/Reciprocating Engines problems | Diesel Engine | Miscellaneous (Diesel Engine) | D1 | Forced - Immediate | 2019 | Gas | GG | 800 | Miscellaneous | WECC | Winter | 16.536 | 18.72 | 1 | 1 | 5999-other miscellaneous Internal Combustion/Reciprocating Engines problems | D1-Forced - Immediate | 800-Miscellaneous
5999 | other miscellaneous Internal Combustion/Reciprocating Engines problems | Diesel Engine | Miscellaneous (Diesel Engine) | D1 | Forced - Immediate | 2019 | Gas | GG | 800 | Miscellaneous | WECC | Winter | 70.2 | 18.72 | 1 | 1 | 5999-other miscellaneous Internal Combustion/Reciprocating Engines problems | D1-Forced - Immediate | 800-Miscellaneous
5999 | other miscellaneous Internal Combustion/Reciprocating Engines problems | Diesel Engine | Miscellaneous (Diesel Engine) | D1 | Forced - Immediate | 2019 | Gas | GG | 800 | Miscellaneous | WECC | Winter | 430.248 | 18.72 | 1 | 1 | 5999-other miscellaneous Internal Combustion/Reciprocating Engines problems | D1-Forced - Immediate | 800-Miscellaneous
5999 | other miscellaneous Internal Combustion/Reciprocating Engines problems | Diesel Engine | Miscellaneous (Diesel Engine) | U1 | Forced - Immediate | 2019 | Gas | GG | 800 | Miscellaneous | WECC | Summer | 262.1733 | 112.36 | 2 | 2 | 5999-other miscellaneous Internal Combustion/Reciprocating Engines problems | U1-Forced - Immediate | 800-Miscellaneous
5999 | other miscellaneous Internal Combustion/Reciprocating Engines problems | Diesel Engine | Miscellaneous (Diesel Engine) | D1 | Forced - Immediate | 2019 | Gas | GG | 800 | Miscellaneous | WECC | Off-Peak | 2.184 | 18.72 | 1 | 1 | 5999-other miscellaneous Internal Combustion/Reciprocating Engines problems | D1-Forced - Immediate | 800-Miscellaneous
5999 | other miscellaneous Internal Combustion/Reciprocating Engines problems | Diesel Engine | Miscellaneous (Diesel Engine) | D1 | Forced - Immediate | 2019 | Gas | GG | 800 | Miscellaneous | WECC | Off-Peak | 6.864 | 18.72 | 1 | 1 | 5999-other miscellaneous Internal Combustion/Reciprocating Engines problems | D1-Forced - Immediate | 800-Miscellaneous
5999 | other miscellaneous Internal Combustion/Reciprocating Engines problems | Diesel Engine | Miscellaneous (Diesel Engine) | D1 | Forced - Immediate | 2019 | Gas | GG | 800 | Miscellaneous | WECC | Off-Peak | 8.112 | 18.72 | 1 | 1 | 5999-other miscellaneous Internal Combustion/Reciprocating Engines problems | D1-Forced - Immediate | 800-Miscellaneous
5999 | other miscellaneous Internal Combustion/Reciprocating Engines problems | Diesel Engine | Miscellaneous (Diesel Engine) | D1 | Forced - Immediate | 2019 | Gas | GG | 800 | Miscellaneous | WECC | Off-Peak | 35.88 | 18.72 | 1 | 1 | 5999-other miscellaneous Internal Combustion/Reciprocating Engines problems | D1-Forced - Immediate | 800-Miscellaneous
5999 | other miscellaneous Internal Combustion/Reciprocating Engines problems | Diesel Engine | Miscellaneous (Diesel Engine) | D1 | Forced - Immediate | 2019 | Gas | GG | 800 | Miscellaneous | WECC | Off-Peak | 112.632 | 18.72 | 1 | 1 | 5999-other miscellaneous Internal Combustion/Reciprocating Engines problems | D1-Forced - Immediate | 800-Miscellaneous
5999 | other miscellaneous Internal Combustion/Reciprocating Engines problems | Diesel Engine | Miscellaneous (Diesel Engine) | D1 | Forced - Immediate | 2019 | Gas | GG | 800 | Miscellaneous | WECC | Off-Peak | 144.768 | 18.72 | 1 | 1 | 5999-other miscellaneous Internal Combustion/Reciprocating Engines problems | D1-Forced - Immediate | 800-Miscellaneous
5999 | other miscellaneous Internal Combustion/Reciprocating Engines problems | Diesel Engine | Miscellaneous (Diesel Engine) | D1 | Forced - Immediate | 2019 | Gas | GG | 800 | Miscellaneous | WECC | Off-Peak | 237.12 | 18.72 | 1 | 1 | 5999-other miscellaneous Internal Combustion/Reciprocating Engines problems | D1-Forced - Immediate | 800-Miscellaneous
5999 | other miscellaneous Internal Combustion/Reciprocating Engines problems | Diesel Engine | Miscellaneous (Diesel Engine) | D1 | Forced - Immediate | 2019 | Gas | GG | 800 | Miscellaneous | WECC | Summer | 4.68 | 18.72 | 2 | 2 | 5999-other miscellaneous Internal Combustion/Reciprocating Engines problems | D1-Forced - Immediate | 800-Miscellaneous
5999 | other miscellaneous Internal Combustion/Reciprocating Engines problems | Diesel Engine | Miscellaneous (Diesel Engine) | D1 | Forced - Immediate | 2019 | Gas | GG | 800 | Miscellaneous | WECC | Summer | 6.24 | 18.72 | 1 | 1 | 5999-other miscellaneous Internal Combustion/Reciprocating Engines problems | D1-Forced - Immediate | 800-Miscellaneous
5999 | other miscellaneous Internal Combustion/Reciprocating Engines problems | Diesel Engine | Miscellaneous (Diesel Engine) | D1 | Forced - Immediate | 2019 | Gas | GG | 800 | Miscellaneous | WECC | Summer | 30.888 | 18.72 | 1 | 1 | 5999-other miscellaneous Internal Combustion/Reciprocating Engines problems | D1-Forced - Immediate | 800-Miscellaneous
5999 | other miscellaneous Internal Combustion/Reciprocating Engines problems | Diesel Engine | Miscellaneous (Diesel Engine) | D1 | Forced - Immediate | 2019 | Gas | GG | 800 | Miscellaneous | WECC | Summer | 308.256 | 18.72 | 1 | 1 | 5999-other miscellaneous Internal Combustion/Reciprocating Engines problems | D1-Forced - Immediate | 800-Miscellaneous
5999 | other miscellaneous Internal Combustion/Reciprocating Engines problems | Diesel Engine | Miscellaneous (Diesel Engine) | D1 | Forced - Immediate | 2019 | Gas | GG | 800 | Miscellaneous | WECC | Summer | 312.624 | 18.72 | 1 | 1 | 5999-other miscellaneous Internal Combustion/Reciprocating Engines problems | D1-Forced - Immediate | 800-Miscellaneous
5999 | other miscellaneous Internal Combustion/Reciprocating Engines problems | Diesel Engine | Miscellaneous (Diesel Engine) | D1 | Forced - Immediate | 2019 | Gas | GG | 800 | Miscellaneous | WECC | Summer | 359.424 | 18.72 | 1 | 1 | 5999-other miscellaneous Internal Combustion/Reciprocating Engines problems | D1-Forced - Immediate | 800-Miscellaneous
5999 | other miscellaneous Internal Combustion/Reciprocating Engines problems | Diesel Engine | Miscellaneous (Diesel Engine) | D1 | Forced - Immediate | 2019 | Gas | GG | 800 | Miscellaneous | WECC | Summer | 438.165 | 37.45 | 1 | 1 | 5999-other miscellaneous Internal Combustion/Reciprocating Engines problems | D1-Forced - Immediate | 800-Miscellaneous
5999 | other miscellaneous Internal Combustion/Reciprocating Engines problems | Diesel Engine | Miscellaneous (Diesel Engine) | D1 | Forced - Immediate | 2019 | Gas | GG | 800 | Miscellaneous | WECC | Summer | 504.816 | 18.72 | 1 | 1 | 5999-other miscellaneous Internal Combustion/Reciprocating Engines problems | D1-Forced - Immediate | 800-Miscellaneous
5999 | other miscellaneous Internal Combustion/Reciprocating Engines problems | Diesel Engine | Miscellaneous (Diesel Engine) | D1 | Forced - Immediate | 2019 | Gas | GG | 800 | Miscellaneous | WECC | Winter | 4.68 | 18.72 | 1 | 1 | 5999-other miscellaneous Internal Combustion/Reciprocating Engines problems | D1-Forced - Immediate | 800-Miscellaneous
5999 | other miscellaneous Internal Combustion/Reciprocating Engines problems | Diesel Engine | Miscellaneous (Diesel Engine) | D1 | Forced - Immediate | 2019 | Gas | GG | 800 | Miscellaneous | WECC | Winter | 198.744 | 18.72 | 1 | 1 | 5999-other miscellaneous Internal Combustion/Reciprocating Engines problems | D1-Forced - Immediate | 800-Miscellaneous
5999 | other miscellaneous Internal Combustion/Reciprocating Engines problems | Diesel Engine | Miscellaneous (Diesel Engine) | U1 | Forced - Immediate | 2019 | Gas | GG | 800 | Miscellaneous | WECC | Off-Peak | 166.6673 | 112.36 | 1 | 1 | 5999-other miscellaneous Internal Combustion/Reciprocating Engines problems | U1-Forced - Immediate | 800-Miscellaneous
6000 | Heat recovery steam generator to gas turbine connecting equipment. For additional codes; use Fossil Steam Cause Codes 0010 to 1999. | Miscellaneous | Heat Recovery Steam Generator | D1 | Forced - Immediate | 2019 | Gas | GG | 800 | Miscellaneous | WECC | Summer | 744.8 | 266 | 1 | 1 | 6000-Heat recovery steam generator to gas turbine connecting equipment. For additional codes; use Fossil Steam Cause Codes 0010 to 1999. | D1-Forced - Immediate | 800-Miscellaneous
6000 | Heat recovery steam generator to gas turbine connecting equipment. For additional codes; use Fossil Steam Cause Codes 0010 to 1999. | HRSG Boiler | Miscellaneous (HRSG Boiler) | D1 | Forced - Immediate | 2019 | Gas | OG | 850 | Combined Cycle Block | MRO | Summer | 367.5 | 75 | 1 | 1 | 6000-Heat recovery steam generator to gas turbine connecting equipment. For additional codes; use Fossil Steam Cause Codes 0010 to 1999. | D1-Forced - Immediate | 850-Combined Cycle Block
6000 | Heat recovery steam generator to gas turbine connecting equipment. For additional codes; use Fossil Steam Cause Codes 0010 to 1999. | HRSG Boiler | Miscellaneous (HRSG Boiler) | D1 | Forced - Immediate | 2019 | Gas | GG | 850 | Combined Cycle Block | RFC | Winter | 836.4 | 204 | 1 | 1 | 6000-Heat recovery steam generator to gas turbine connecting equipment. For additional codes; use Fossil Steam Cause Codes 0010 to 1999. | D1-Forced - Immediate | 850-Combined Cycle Block
6000 | Heat recovery steam generator to gas turbine connecting equipment. For additional codes; use Fossil Steam Cause Codes 0010 to 1999. | HRSG Boiler | Miscellaneous (HRSG Boiler) | D1 | Forced - Immediate | 2019 | Gas | GG | 851 | CC GT units | SERC | Off-Peak | 12.8 | 32 | 1 | 1 | 6000-Heat recovery steam generator to gas turbine connecting equipment. For additional codes; use Fossil Steam Cause Codes 0010 to 1999. | D1-Forced - Immediate | 851-CC GT units
6000 | Heat recovery steam generator to gas turbine connecting equipment. For additional codes; use Fossil Steam Cause Codes 0010 to 1999. | HRSG Boiler | Miscellaneous (HRSG Boiler) | U1 | Forced - Immediate | 2019 | Gas | GG | 851 | CC GT units | SERC | Summer | 96.2342 | 186.26 | 1 | 1 | 6000-Heat recovery steam generator to gas turbine connecting equipment. For additional codes; use Fossil Steam Cause Codes 0010 to 1999. | U1-Forced - Immediate | 851-CC GT units
6000 | Heat recovery steam generator to gas turbine connecting equipment. For additional codes; use Fossil Steam Cause Codes 0010 to 1999. | HRSG Boiler | Miscellaneous (HRSG Boiler) | U1 | Forced - Immediate | 2019 | Gas | GG | 851 | CC GT units | SERC | Summer | 391.146 | 186.26 | 1 | 1 | 6000-Heat recovery steam generator to gas turbine connecting equipment. For additional codes; use Fossil Steam Cause Codes 0010 to 1999. | U1-Forced - Immediate | 851-CC GT units
6000 | Heat recovery steam generator to gas turbine connecting equipment. For additional codes; use Fossil Steam Cause Codes 0010 to 1999. | HRSG Boiler | Miscellaneous (HRSG Boiler) | U1 | Forced - Immediate | 2019 | Gas | GG | 851 | CC GT units | SERC | Summer | 24.8346 | 186.26 | 1 | 1 | 6000-Heat recovery steam generator to gas turbine connecting equipment. For additional codes; use Fossil Steam Cause Codes 0010 to 1999. | U1-Forced - Immediate | 851-CC GT units
6000 | Heat recovery steam generator to gas turbine connecting equipment. For additional codes; use Fossil Steam Cause Codes 0010 to 1999. | HRSG Boiler | Miscellaneous (HRSG Boiler) | D1 | Forced - Immediate | 2019 | Gas | GG | 851 | CC GT units | SERC | Off-Peak | 14.9333 | 32 | 1 | 1 | 6000-Heat recovery steam generator to gas turbine connecting equipment. For additional codes; use Fossil Steam Cause Codes 0010 to 1999. | D1-Forced - Immediate | 851-CC GT units
6000 | Heat recovery steam generator to gas turbine connecting equipment. For additional codes; use Fossil Steam Cause Codes 0010 to 1999. | HRSG Boiler | Miscellaneous (HRSG Boiler) | U1 | Forced - Immediate | 2019 | Gas | GG | 851 | CC GT units | NPCC | Winter | 6564.6665 | 229 | 1 | 1 | 6000-Heat recovery steam generator to gas turbine connecting equipment. For additional codes; use Fossil Steam Cause Codes 0010 to 1999. | U1-Forced - Immediate | 851-CC GT units
6000 | Heat recovery steam generator to gas turbine connecting equipment. For additional codes; use Fossil Steam Cause Codes 0010 to 1999. | HRSG Boiler | Miscellaneous (HRSG Boiler) | U2 | Forced - Delayed | 2019 | Gas | GG | 851 | CC GT units | SERC | Summer | 135.6666 | 185 | 1 | 1 | 6000-Heat recovery steam generator to gas turbine connecting equipment. For additional codes; use Fossil Steam Cause Codes 0010 to 1999. | U2-Forced - Delayed | 851-CC GT units
6000 | Heat recovery steam generator to gas turbine connecting equipment. For additional codes; use Fossil Steam Cause Codes 0010 to 1999. | HRSG Boiler | Miscellaneous (HRSG Boiler) | D1 | Forced - Immediate | 2019 | Gas | GG | 851 | CC GT units | SERC | Off-Peak | 42.9332 | 161 | 1 | 1 | 6000-Heat recovery steam generator to gas turbine connecting equipment. For additional codes; use Fossil Steam Cause Codes 0010 to 1999. | D1-Forced - Immediate | 851-CC GT units
6000 | Heat recovery steam generator to gas turbine connecting equipment. For additional codes; use Fossil Steam Cause Codes 0010 to 1999. | HRSG Boiler | Miscellaneous (HRSG Boiler) | D1 | Forced - Immediate | 2019 | Gas | GG | 851 | CC GT units | SERC | Winter | 92.65 | 17 | 1 | 1 | 6000-Heat recovery steam generator to gas turbine connecting equipment. For additional codes; use Fossil Steam Cause Codes 0010 to 1999. | D1-Forced - Immediate | 851-CC GT units
6000 | Heat recovery steam generator to gas turbine connecting equipment. For additional codes; use Fossil Steam Cause Codes 0010 to 1999. | HRSG Boiler | Miscellaneous (HRSG Boiler) | U1 | Forced - Immediate | 2019 | Gas | GG | 851 | CC GT units | NPCC | Off-Peak | 320.8333 | 175 | 1 | 1 | 6000-Heat recovery steam generator to gas turbine connecting equipment. For additional codes; use Fossil Steam Cause Codes 0010 to 1999. | U1-Forced - Immediate | 851-CC GT units
6000 | Heat recovery steam generator to gas turbine connecting equipment. For additional codes; use Fossil Steam Cause Codes 0010 to 1999. | HRSG Boiler | Miscellaneous (HRSG Boiler) | U1 | Forced - Immediate | 2019 | Gas | GG | 851 | CC GT units | SERC | Summer | 329.0592 | 186.26 | 1 | 1 | 6000-Heat recovery steam generator to gas turbine connecting equipment. For additional codes; use Fossil Steam Cause Codes 0010 to 1999. | U1-Forced - Immediate | 851-CC GT units
6000 | Heat recovery steam generator to gas turbine connecting equipment. For additional codes; use Fossil Steam Cause Codes 0010 to 1999. | HRSG Boiler | Miscellaneous (HRSG Boiler) | U2 | Forced - Delayed | 2019 | Gas | GG | 851 | CC GT units | SERC | Off-Peak | 24.6664 | 370 | 1 | 1 | 6000-Heat recovery steam generator to gas turbine connecting equipment. For additional codes; use Fossil Steam Cause Codes 0010 to 1999. | U2-Forced - Delayed | 851-CC GT units
6000 | Heat recovery steam generator to gas turbine connecting equipment. For additional codes; use Fossil Steam Cause Codes 0010 to 1999. | HRSG Boiler | Miscellaneous (HRSG Boiler) | U1 | Forced - Immediate | 2019 | Gas | GG | 851 | CC GT units | SERC | Off-Peak | 590.5498 | 279 | 1 | 1 | 6000-Heat recovery steam generator to gas turbine connecting equipment. For additional codes; use Fossil Steam Cause Codes 0010 to 1999. | U1-Forced - Immediate | 851-CC GT units
6000 | Heat recovery steam generator to gas turbine connecting equipment. For additional codes; use Fossil Steam Cause Codes 0010 to 1999. | HRSG Boiler | Miscellaneous (HRSG Boiler) | D1 | Forced - Immediate | 2019 | Waste Heat | WH | 852 | CC steam units | NPCC | Winter | 2804.6666 | 150.25 | 1 | 1 | 6000-Heat recovery steam generator to gas turbine connecting equipment. For additional codes; use Fossil Steam Cause Codes 0010 to 1999. | D1-Forced - Immediate | 852-CC steam units
6000 | Heat recovery steam generator to gas turbine connecting equipment. For additional codes; use Fossil Steam Cause Codes 0010 to 1999. | HRSG Boiler | Miscellaneous (HRSG Boiler) | D1 | Forced - Immediate | 2019 | Waste Heat | WH | 852 | CC steam units | TRE | Off-Peak | 32.5 | 26 | 1 | 1 | 6000-Heat recovery steam generator to gas turbine connecting equipment. For additional codes; use Fossil Steam Cause Codes 0010 to 1999. | D1-Forced - Immediate | 852-CC steam units
6000 | Heat recovery steam generator to gas turbine connecting equipment. For additional codes; use Fossil Steam Cause Codes 0010 to 1999. | HRSG Boiler | Miscellaneous (HRSG Boiler) | SF | Startup Failure | 2019 | Waste Heat | WH | 852 | CC steam units | NPCC | Off-Peak | 320.8333 | 175 | 1 | 1 | 6000-Heat recovery steam generator to gas turbine connecting equipment. For additional codes; use Fossil Steam Cause Codes 0010 to 1999. | SF-Startup Failure | 852-CC steam units
6000 | Heat recovery steam generator to gas turbine connecting equipment. For additional codes; use Fossil Steam Cause Codes 0010 to 1999. | HRSG Boiler | Miscellaneous (HRSG Boiler) | U1 | Forced - Immediate | 2019 | Gas | GG | 852 | CC steam units | SERC | Summer | 157 | 157 | 1 | 1 | 6000-Heat recovery steam generator to gas turbine connecting equipment. For additional codes; use Fossil Steam Cause Codes 0010 to 1999. | U1-Forced - Immediate | 852-CC steam units
6000 | Heat recovery steam generator to gas turbine connecting equipment. For additional codes; use Fossil Steam Cause Codes 0010 to 1999. | HRSG Boiler | Miscellaneous (HRSG Boiler) | U1 | Forced - Immediate | 2019 | Waste Heat | WH | 852 | CC steam units | NPCC | Winter | 64.1666 | 175 | 1 | 1 | 6000-Heat recovery steam generator to gas turbine connecting equipment. For additional codes; use Fossil Steam Cause Codes 0010 to 1999. | U1-Forced - Immediate | 852-CC steam units
6000 | Heat recovery steam generator to gas turbine connecting equipment. For additional codes; use Fossil Steam Cause Codes 0010 to 1999. | HRSG Boiler | Miscellaneous (HRSG Boiler) | D1 | Forced - Immediate | 2019 | Waste Heat | WH | 852 | CC steam units | NPCC | Winter | 498.3291 | 150.25 | 1 | 1 | 6000-Heat recovery steam generator to gas turbine connecting equipment. For additional codes; use Fossil Steam Cause Codes 0010 to 1999. | D1-Forced - Immediate | 852-CC steam units
6005 | HP Evaporator tubes | HRSG Boiler | HRSG Boiler Tube Leaks | D1 | Forced - Immediate | 2019 | Gas | GG | 850 | Combined Cycle Block | SERC | Off-Peak | 10189.6332 | 254 | 1 | 1 | 6005-HP Evaporator tubes | D1-Forced - Immediate | 850-Combined Cycle Block
6005 | HP Evaporator tubes | HRSG Boiler | HRSG Boiler Tube Leaks | U1 | Forced - Immediate | 2019 | Gas | GG | 850 | Combined Cycle Block | RFC | Winter | 31129.3164 | 457 | 1 | 1 | 6005-HP Evaporator tubes | U1-Forced - Immediate | 850-Combined Cycle Block
6005 | HP Evaporator tubes | HRSG Boiler | HRSG Boiler Tube Leaks | D1 | Forced - Immediate | 2019 | Gas | GG | 850 | Combined Cycle Block | SERC | Summer | 634.55 | 259 | 1 | 1 | 6005-HP Evaporator tubes | D1-Forced - Immediate | 850-Combined Cycle Block
6005 | HP Evaporator tubes | HRSG Boiler | HRSG Boiler Tube Leaks | D1 | Forced - Immediate | 2019 | Gas | GG | 850 | Combined Cycle Block | SERC | Summer | 8003.1 | 259 | 1 | 1 | 6005-HP Evaporator tubes | D1-Forced - Immediate | 850-Combined Cycle Block
6005 | HP Evaporator tubes | HRSG Boiler | HRSG Boiler Tube Leaks | U3 | Forced - Postponed | 2019 | Gas | GG | 850 | Combined Cycle Block | SERC | Off-Peak | 33349.3998 | 492 | 1 | 1 | 6005-HP Evaporator tubes | U3-Forced - Postponed | 850-Combined Cycle Block
6005 | HP Evaporator tubes | HRSG Boiler | HRSG Boiler Tube Leaks | U1 | Forced - Immediate | 2019 | Gas | GG | 850 | Combined Cycle Block | NPCC | Winter | 13187.2454 | 284.31 | 1 | 1 | 6005-HP Evaporator tubes | U1-Forced - Immediate | 850-Combined Cycle Block
6005 | HP Evaporator tubes | HRSG Boiler | HRSG Boiler Tube Leaks | U1 | Forced - Immediate | 2019 | Gas | GG | 851 | CC GT units | TRE | Winter | 32393.0332 | 179 | 1 | 1 | 6005-HP Evaporator tubes | U1-Forced - Immediate | 851-CC GT units
6005 | HP Evaporator tubes | HRSG Boiler | HRSG Boiler Tube Leaks | D1 | Forced - Immediate | 2019 | Gas | GG | 851 | CC GT units | RFC | Winter | 121.86 | 162.48 | 1 | 1 | 6005-HP Evaporator tubes | D1-Forced - Immediate | 851-CC GT units
6005 | HP Evaporator tubes | HRSG Boiler | HRSG Boiler Tube Leaks | U1 | Forced - Immediate | 2019 | Gas | GG | 851 | CC GT units | RFC | Winter | 4975.8333 | 175 | 1 | 1 | 6005-HP Evaporator tubes | U1-Forced - Immediate | 851-CC GT units
6005 | HP Evaporator tubes | HRSG Boiler | HRSG Boiler Tube Leaks | U1 | Forced - Immediate | 2019 | Gas | GG | 851 | CC GT units | TRE | Summer | 42711.3 | 162 | 1 | 1 | 6005-HP Evaporator tubes | U1-Forced - Immediate | 851-CC GT units
6005 | HP Evaporator tubes | HRSG Boiler | HRSG Boiler Tube Leaks | D1 | Forced - Immediate | 2019 | Gas | GG | 851 | CC GT units | TRE | Summer | 2427.6333 | 67 | 1 | 1 | 6005-HP Evaporator tubes | D1-Forced - Immediate | 851-CC GT units
6005 | HP Evaporator tubes | HRSG Boiler | HRSG Boiler Tube Leaks | U1 | Forced - Immediate | 2019 | Gas | GG | 851 | CC GT units | RFC | Winter | 23522.7699 | 252.3 | 1 | 1 | 6005-HP Evaporator tubes | U1-Forced - Immediate | 851-CC GT units
6005 | HP Evaporator tubes | HRSG Boiler | HRSG Boiler Tube Leaks | U1 | Forced - Immediate | 2019 | Gas | GG | 851 | CC GT units | SERC | Summer | 9744.3332 | 155 | 1 | 1 | 6005-HP Evaporator tubes | U1-Forced - Immediate | 851-CC GT units
6005 | HP Evaporator tubes | HRSG Boiler | HRSG Boiler Tube Leaks | D1 | Forced - Immediate | 2019 | Gas | GG | 852 | CC steam units | RFC | Summer | 3527.0932 | 161.3 | 1 | 1 | 6005-HP Evaporator tubes | D1-Forced - Immediate | 852-CC steam units
6005 | HP Evaporator tubes | HRSG Boiler | HRSG Boiler Tube Leaks | U1 | Forced - Immediate | 2019 | Waste Heat | WH | 852 | CC steam units | SERC | Summer | 8486.9999 | 135 | 1 | 1 | 6005-HP Evaporator tubes | U1-Forced - Immediate | 852-CC steam units
6005 | HP Evaporator tubes | HRSG Boiler | HRSG Boiler Tube Leaks | D1 | Forced - Immediate | 2019 | Gas | GG | 852 | CC steam units | TRE | Off-Peak | 9166.4999 | 162 | 1 | 1 | 6005-HP Evaporator tubes | D1-Forced - Immediate | 852-CC steam units
6005 | HP Evaporator tubes | HRSG Boiler | HRSG Boiler Tube Leaks | D2 | Forced - Delayed | 2019 | Gas | GG | 852 | CC steam units | RFC | Off-Peak | 8091.5633 | 160.6 | 1 | 1 | 6005-HP Evaporator tubes | D2-Forced - Delayed | 852-CC steam units
6005 | HP Evaporator tubes | HRSG Boiler | HRSG Boiler Tube Leaks | D1 | Forced - Immediate | 2019 | Gas | GG | 852 | CC steam units | TRE | Summer | 5800.3 | 22 | 1 | 1 | 6005-HP Evaporator tubes | D1-Forced - Immediate | 852-CC steam units
6005 | HP Evaporator tubes | HRSG Boiler | HRSG Boiler Tube Leaks | D1 | Forced - Immediate | 2019 | Gas | GG | 852 | CC steam units | TRE | Summer | 10217.7999 | 282 | 1 | 1 | 6005-HP Evaporator tubes | D1-Forced - Immediate | 852-CC steam units
6005 | HP Evaporator tubes | HRSG Boiler | HRSG Boiler Tube Leaks | U1 | Forced - Immediate | 2019 | Waste Heat | WH | 852 | CC steam units | RFC | Winter | 20750.34 | 215.7 | 1 | 1 | 6005-HP Evaporator tubes | U1-Forced - Immediate | 852-CC steam units
6005 | HP Evaporator tubes | Boiler | Boiler Piping System | U1 | Forced - Immediate | 2019 | Gas | GG | 861 | CoG GT units | WECC | Summer | 19222.75 | 85 | 1 | 1 | 6005-HP Evaporator tubes | U1-Forced - Immediate | 861-CoG GT units
6005 | HP Evaporator tubes | Boiler | Boiler Piping System | U1 | Forced - Immediate | 2019 | Waste Heat | WH | 862 | CoG steam units | WECC | Summer | 6784.5 | 30 | 1 | 1 | 6005-HP Evaporator tubes | U1-Forced - Immediate | 862-CoG steam units
6006 | IP Evaporator tubes | HRSG Boiler | HRSG Boiler Tube Leaks | U1 | Forced - Immediate | 2019 | Gas | GG | 851 | CC GT units | WECC | Summer | 3640 | 140 | 1 | 1 | 6006-IP Evaporator tubes | U1-Forced - Immediate | 851-CC GT units
6006 | IP Evaporator tubes | HRSG Boiler | HRSG Boiler Tube Leaks | D1 | Forced - Immediate | 2019 | Waste Heat | WH | 852 | CC steam units | WECC | Summer | 2125 | 85 | 1 | 1 | 6006-IP Evaporator tubes | D1-Forced - Immediate | 852-CC steam units
6007 | LP Evaporator tubes | HRSG Boiler | HRSG Boiler Tube Leaks | U1 | Forced - Immediate | 2019 | Gas | GG | 850 | Combined Cycle Block | NPCC | Summer | 30224.81 | 253.99 | 1 | 1 | 6007-LP Evaporator tubes | U1-Forced - Immediate | 850-Combined Cycle Block
6007 | LP Evaporator tubes | HRSG Boiler | HRSG Boiler Tube Leaks | U1 | Forced - Immediate | 2019 | Gas | GG | 851 | CC GT units | RFC | Off-Peak | 19618.8832 | 191 | 1 | 1 | 6007-LP Evaporator tubes | U1-Forced - Immediate | 851-CC GT units
6007 | LP Evaporator tubes | HRSG Boiler | HRSG Boiler Tube Leaks | U1 | Forced - Immediate | 2019 | Gas | GG | 851 | CC GT units | TRE | Winter | 21394.75 | 227 | 1 | 1 | 6007-LP Evaporator tubes | U1-Forced - Immediate | 851-CC GT units
6007 | LP Evaporator tubes | HRSG Boiler | HRSG Boiler Tube Leaks | D1 | Forced - Immediate | 2019 | Waste Heat | WH | 852 | CC steam units | TRE | Winter | 10037.625 | 106.5 | 1 | 1 | 6007-LP Evaporator tubes | D1-Forced - Immediate | 852-CC steam units
6007 | LP Evaporator tubes | HRSG Boiler | HRSG Boiler Tube Leaks | D1 | Forced - Immediate | 2019 | Waste Heat | WH | 852 | CC steam units | SERC | Summer | 5082 | 11 | 1 | 1 | 6007-LP Evaporator tubes | D1-Forced - Immediate | 852-CC steam units
6007 | LP Evaporator tubes | HRSG Boiler | HRSG Boiler Tube Leaks | D1 | Forced - Immediate | 2019 | Waste Heat | WH | 852 | CC steam units | RFC | Off-Peak | 27733.4998 | 270 | 1 | 1 | 6007-LP Evaporator tubes | D1-Forced - Immediate | 852-CC steam units
6007 | LP Evaporator tubes | Boiler | Boiler Piping System | U1 | Forced - Immediate | 2019 | Gas | GG | 861 | CoG GT units | NPCC | Winter | 3370.6833 | 47 | 1 | 1 | 6007-LP Evaporator tubes | U1-Forced - Immediate | 861-CoG GT units
6010 | HP superheater | HRSG Boiler | HRSG Boiler Tube Leaks | U1 | Forced - Immediate | 2019 | Gas | GG | 850 | Combined Cycle Block | RFC | Summer | 39955.6664 | 340 | 1 | 1 | 6010-HP superheater | U1-Forced - Immediate | 850-Combined Cycle Block
6010 | HP superheater | HRSG Boiler | HRSG Boiler Tube Leaks | U1 | Forced - Immediate | 2019 | Gas | GG | 850 | Combined Cycle Block | MRO | Winter | 10867.2498 | 255 | 1 | 1 | 6010-HP superheater | U1-Forced - Immediate | 850-Combined Cycle Block
6010 | HP superheater | HRSG Boiler | HRSG Boiler Tube Leaks | D1 | Forced - Immediate | 2019 | Gas | GG | 850 | Combined Cycle Block | RFC | Summer | 3820.6665 | 440 | 1 | 1 | 6010-HP superheater | D1-Forced - Immediate | 850-Combined Cycle Block
6010 | HP superheater | HRSG Boiler | HRSG Boiler Tube Leaks | U1 | Forced - Immediate | 2019 | Gas | GG | 850 | Combined Cycle Block | NPCC | Winter | 12697.6998 | 246 | 1 | 1 | 6010-HP superheater | U1-Forced - Immediate | 850-Combined Cycle Block
6010 | HP superheater | HRSG Boiler | HRSG Boiler Tube Leaks | U2 | Forced - Delayed | 2019 | Gas | GG | 850 | Combined Cycle Block | MRO | Off-Peak | 27263.7498 | 255 | 1 | 1 | 6010-HP superheater | U2-Forced - Delayed | 850-Combined Cycle Block
6010 | HP superheater | HRSG Boiler | HRSG Boiler Tube Leaks | D1 | Forced - Immediate | 2019 | Gas | GG | 850 | Combined Cycle Block | RFC | Off-Peak | 20080.6666 | 65 | 1 | 1 | 6010-HP superheater | D1-Forced - Immediate | 850-Combined Cycle Block
6010 | HP superheater | HRSG Boiler | HRSG Boiler Tube Leaks | D1 | Forced - Immediate | 2019 | Gas | GG | 850 | Combined Cycle Block | RFC | Summer | 785.8333 | 115 | 1 | 1 | 6010-HP superheater | D1-Forced - Immediate | 850-Combined Cycle Block
6010 | HP superheater | HRSG Boiler | HRSG Boiler Tube Leaks | U1 | Forced - Immediate | 2019 | Gas | GG | 850 | Combined Cycle Block | RFC | Summer | 66029.1665 | 650 | 1 | 1 | 6010-HP superheater | U1-Forced - Immediate | 850-Combined Cycle Block
6010 | HP superheater | HRSG Boiler | HRSG Boiler Tube Leaks | D1 | Forced - Immediate | 2019 | Gas | GG | 850 | Combined Cycle Block | RFC | Off-Peak | 468 | 117 | 1 | 1 | 6010-HP superheater | D1-Forced - Immediate | 850-Combined Cycle Block
6010 | HP superheater | HRSG Boiler | HRSG Boiler Tube Leaks | D1 | Forced - Immediate | 2019 | Gas | GG | 850 | Combined Cycle Block | RFC | Summer | 31627.9165 | 325 | 1 | 1 | 6010-HP superheater | D1-Forced - Immediate | 850-Combined Cycle Block
6010 | HP superheater | HRSG Boiler | HRSG Boiler Tube Leaks | U1 | Forced - Immediate | 2019 | Gas | GG | 851 | CC GT units | TRE | Off-Peak | 726.5665 | 307 | 1 | 1 | 6010-HP superheater | U1-Forced - Immediate | 851-CC GT units
6010 | HP superheater | HRSG Boiler | HRSG Boiler Tube Leaks | U1 | Forced - Immediate | 2019 | Gas | GG | 851 | CC GT units | WECC | Summer | 17848.825 | 156.5 | 1 | 1 | 6010-HP superheater | U1-Forced - Immediate | 851-CC GT units
6010 | HP superheater | HRSG Boiler | HRSG Boiler Tube Leaks | U1 | Forced - Immediate | 2019 | Gas | GG | 851 | CC GT units | WECC | Off-Peak | 33409.998 | 159.78 | 1 | 1 | 6010-HP superheater | U1-Forced - Immediate | 851-CC GT units
6010 | HP superheater | HRSG Boiler | HRSG Boiler Tube Leaks | D1 | Forced - Immediate | 2019 | Gas | GG | 851 | CC GT units | TRE | Off-Peak | 301.2441 | 306.35 | 1 | 1 | 6010-HP superheater | D1-Forced - Immediate | 851-CC GT units
6010 | HP superheater | HRSG Boiler | HRSG Boiler Tube Leaks | U1 | Forced - Immediate | 2019 | Gas | GG | 851 | CC GT units | WECC | Off-Peak | 33416.271 | 159.81 | 1 | 1 | 6010-HP superheater | U1-Forced - Immediate | 851-CC GT units
6010 | HP superheater | HRSG Boiler | HRSG Boiler Tube Leaks | U1 | Forced - Immediate | 2019 | Gas | GG | 851 | CC GT units | NPCC | Off-Peak | 976.0832 | 221 | 1 | 1 | 6010-HP superheater | U1-Forced - Immediate | 851-CC GT units
6010 | HP superheater | HRSG Boiler | HRSG Boiler Tube Leaks | U1 | Forced - Immediate | 2019 | Gas | GG | 851 | CC GT units | TRE | Winter | 7041.9999 | 168 | 1 | 1 | 6010-HP superheater | U1-Forced - Immediate | 851-CC GT units
6010 | HP superheater | HRSG Boiler | HRSG Boiler Tube Leaks | U2 | Forced - Delayed | 2019 | Gas | GG | 851 | CC GT units | WECC | Off-Peak | 23586.15 | 147 | 1 | 1 | 6010-HP superheater | U2-Forced - Delayed | 851-CC GT units
6010 | HP superheater | HRSG Boiler | HRSG Boiler Tube Leaks | D1 | Forced - Immediate | 2019 | Waste Heat | WH | 852 | CC steam units | MRO | Summer | 9784.4231 | 105.19 | 1 | 1 | 6010-HP superheater | D1-Forced - Immediate | 852-CC steam units
6010 | HP superheater | HRSG Boiler | HRSG Boiler Tube Leaks | U1 | Forced - Immediate | 2019 | Gas | GG | 852 | CC steam units | NPCC | Off-Peak | 565.3332 | 128 | 1 | 1 | 6010-HP superheater | U1-Forced - Immediate | 852-CC steam units
6010 | HP superheater | HRSG Boiler | HRSG Boiler Tube Leaks | D1 | Forced - Immediate | 2019 | Waste Heat | WH | 852 | CC steam units | WECC | Off-Peak | 4337.6266 | 113.6 | 1 | 1 | 6010-HP superheater | D1-Forced - Immediate | 852-CC steam units
6010 | HP superheater | HRSG Boiler | HRSG Boiler Tube Leaks | U1 | Forced - Immediate | 2019 | Waste Heat | WH | 852 | CC steam units | WECC | Off-Peak | 58046.16 | 277.6 | 1 | 1 | 6010-HP superheater | U1-Forced - Immediate | 852-CC steam units
6010 | HP superheater | HRSG Boiler | HRSG Boiler Tube Leaks | D2 | Forced - Delayed | 2019 | Waste Heat | WH | 852 | CC steam units | WECC | Off-Peak | 19735.35 | 123 | 1 | 1 | 6010-HP superheater | D2-Forced - Delayed | 852-CC steam units
6010 | HP superheater | HRSG Boiler | HRSG Boiler Tube Leaks | D1 | Forced - Immediate | 2019 | Waste Heat | WH | 852 | CC steam units | TRE | Winter | 6622.8332 | 158 | 1 | 1 | 6010-HP superheater | D1-Forced - Immediate | 852-CC steam units
6010 | HP superheater | Boiler | Boiler Piping System | D1 | Forced - Immediate | 2019 | Gas | GG | 860 | Co-generator Block | TRE | Winter | 156.5 | 5 | 1 | 1 | 6010-HP superheater | D1-Forced - Immediate | 860-Co-generator Block
6011 | HP reheater | HRSG Boiler | HRSG Boiler Tube Leaks | U1 | Forced - Immediate | 2019 | Gas | GG | 851 | CC GT units | WECC | Summer | 7029.4941 | 156.85 | 1 | 1 | 6011-HP reheater | U1-Forced - Immediate | 851-CC GT units
6011 | HP reheater | HRSG Boiler | HRSG Boiler Tube Leaks | U1 | Forced - Immediate | 2019 | Gas | GG | 851 | CC GT units | NPCC | Off-Peak | 10103.7499 | 177 | 1 | 1 | 6011-HP reheater | U1-Forced - Immediate | 851-CC GT units
6011 | HP reheater | HRSG Boiler | HRSG Boiler Tube Leaks | U1 | Forced - Immediate | 2019 | Gas | GG | 851 | CC GT units | WECC | Summer | 7138.8467 | 159.29 | 1 | 1 | 6011-HP reheater | U1-Forced - Immediate | 851-CC GT units
6011 | HP reheater | HRSG Boiler | HRSG Boiler Tube Leaks | U1 | Forced - Immediate | 2019 | Gas | GG | 851 | CC GT units | TRE | Winter | 4224 | 176 | 2 | 2 | 6011-HP reheater | U1-Forced - Immediate | 851-CC GT units
6011 | HP reheater | HRSG Boiler | HRSG Boiler Tube Leaks | U1 | Forced - Immediate | 2019 | Waste Heat | WH | 852 | CC steam units | NPCC | Off-Peak | 5080.4166 | 89 | 1 | 1 | 6011-HP reheater | U1-Forced - Immediate | 852-CC steam units
6011 | HP reheater | HRSG Boiler | HRSG Boiler Tube Leaks | U1 | Forced - Immediate | 2019 | Waste Heat | WH | 852 | CC steam units | WECC | Summer | 12407.494 | 276.85 | 1 | 1 | 6011-HP reheater | U1-Forced - Immediate | 852-CC steam units
6011 | HP reheater | HRSG Boiler | HRSG Boiler Tube Leaks | U1 | Forced - Immediate | 2019 | Waste Heat | WH | 852 | CC steam units | TRE | Winter | 4440 | 185 | 1 | 1 | 6011-HP reheater | U1-Forced - Immediate | 852-CC steam units
6011 | HP reheater | HRSG Boiler | HRSG Boiler Tube Leaks | D1 | Forced - Immediate | 2019 | Waste Heat | WH | 852 | CC steam units | TRE | Winter | 10785 | 20 | 1 | 1 | 6011-HP reheater | D1-Forced - Immediate | 852-CC steam units
6012 | HP economizer | HRSG Boiler | HRSG Boiler Tube Leaks | U1 | Forced - Immediate | 2019 | Gas | GG | 850 | Combined Cycle Block | SERC | Summer | 23058.1998 | 282 | 1 | 1 | 6012-HP economizer | U1-Forced - Immediate | 850-Combined Cycle Block
6012 | HP economizer | HRSG Boiler | HRSG Boiler Tube Leaks | U1 | Forced - Immediate | 2019 | Gas | GG | 850 | Combined Cycle Block | SERC | Off-Peak | 26234.6666 | 160 | 1 | 1 | 6012-HP economizer | U1-Forced - Immediate | 850-Combined Cycle Block
6012 | HP economizer | HRSG Boiler | HRSG Boiler Tube Leaks | D1 | Forced - Immediate | 2019 | Gas | GG | 850 | Combined Cycle Block | RFC | Summer | 2691 | 117 | 1 | 1 | 6012-HP economizer | D1-Forced - Immediate | 850-Combined Cycle Block
6012 | HP economizer | HRSG Boiler | HRSG Boiler Tube Leaks | D1 | Forced - Immediate | 2019 | Gas | GG | 850 | Combined Cycle Block | RFC | Winter | 8447.5 | 310 | 1 | 1 | 6012-HP economizer | D1-Forced - Immediate | 850-Combined Cycle Block
6012 | HP economizer | HRSG Boiler | HRSG Boiler Tube Leaks | U1 | Forced - Immediate | 2019 | Gas | GG | 850 | Combined Cycle Block | SERC | Off-Peak | 6356.3366 | 157.4 | 1 | 1 | 6012-HP economizer | U1-Forced - Immediate | 850-Combined Cycle Block
6012 | HP economizer | HRSG Boiler | HRSG Boiler Tube Leaks | D1 | Forced - Immediate | 2019 | Gas | GG | 850 | Combined Cycle Block | SERC | Off-Peak | 48989.2748 | 361.5 | 1 | 1 | 6012-HP economizer | D1-Forced - Immediate | 850-Combined Cycle Block
6012 | HP economizer | HRSG Boiler | HRSG Boiler Tube Leaks | U1 | Forced - Immediate | 2019 | Gas | GG | 851 | CC GT units | TRE | Summer | 1637.0666 | 87.7 | 1 | 1 | 6012-HP economizer | U1-Forced - Immediate | 851-CC GT units
6012 | HP economizer | HRSG Boiler | HRSG Boiler Tube Leaks | U1 | Forced - Immediate | 2019 | Gas | GG | 851 | CC GT units | TRE | Winter | 19700.7999 | 168 | 1 | 1 | 6012-HP economizer | U1-Forced - Immediate | 851-CC GT units
6012 | HP economizer | HRSG Boiler | HRSG Boiler Tube Leaks | D1 | Forced - Immediate | 2019 | Gas | GG | 851 | CC GT units | SERC | Summer | 650.9499 | 141 | 1 | 1 | 6012-HP economizer | D1-Forced - Immediate | 851-CC GT units
6012 | HP economizer | HRSG Boiler | HRSG Boiler Tube Leaks | U1 | Forced - Immediate | 2019 | Gas | GG | 851 | CC GT units | RFC | Winter | 3742.2 | 198 | 1 | 1 | 6012-HP economizer | U1-Forced - Immediate | 851-CC GT units
6012 | HP economizer | HRSG Boiler | HRSG Boiler Tube Leaks | U2 | Forced - Delayed | 2019 | Gas | GG | 851 | CC GT units | RFC | Off-Peak | 13679.5865 | 271.6 | 1 | 1 | 6012-HP economizer | U2-Forced - Delayed | 851-CC GT units
6012 | HP economizer | HRSG Boiler | HRSG Boiler Tube Leaks | U1 | Forced - Immediate | 2019 | Gas | GG | 851 | CC GT units | TRE | Winter | 39443.25 | 165 | 1 | 1 | 6012-HP economizer | U1-Forced - Immediate | 851-CC GT units
6012 | HP economizer | HRSG Boiler | HRSG Boiler Tube Leaks | U1 | Forced - Immediate | 2019 | Gas | GG | 851 | CC GT units | WECC | Off-Peak | 6181.75 | 156.5 | 1 | 1 | 6012-HP economizer | U1-Forced - Immediate | 851-CC GT units
6012 | HP economizer | HRSG Boiler | HRSG Boiler Tube Leaks | U2 | Forced - Delayed | 2019 | Gas | GG | 851 | CC GT units | SERC | Off-Peak | 61093.5 | 65 | 1 | 1 | 6012-HP economizer | U2-Forced - Delayed | 851-CC GT units
6012 | HP economizer | HRSG Boiler | HRSG Boiler Tube Leaks | U1 | Forced - Immediate | 2019 | Gas | GG | 851 | CC GT units | TRE | Off-Peak | 27365.6 | 158 | 1 | 1 | 6012-HP economizer | U1-Forced - Immediate | 851-CC GT units
6012 | HP economizer | HRSG Boiler | HRSG Boiler Tube Leaks | U1 | Forced - Immediate | 2019 | Gas | GG | 851 | CC GT units | TRE | Summer | 18552.5 | 150 | 1 | 1 | 6012-HP economizer | U1-Forced - Immediate | 851-CC GT units
6012 | HP economizer | HRSG Boiler | HRSG Boiler Tube Leaks | U1 | Forced - Immediate | 2019 | Gas | GG | 851 | CC GT units | TRE | Summer | 12193.25 | 151 | 1 | 1 | 6012-HP economizer | U1-Forced - Immediate | 851-CC GT units
6012 | HP economizer | HRSG Boiler | HRSG Boiler Tube Leaks | D1 | Forced - Immediate | 2019 | Waste Heat | WH | 852 | CC steam units | TRE | Winter | 17928.75 | 75 | 1 | 1 | 6012-HP economizer | D1-Forced - Immediate | 852-CC steam units
6012 | HP economizer | HRSG Boiler | HRSG Boiler Tube Leaks | D1 | Forced - Immediate | 2019 | Waste Heat | WH | 852 | CC steam units | TRE | Summer | 9276.25 | 75 | 1 | 1 | 6012-HP economizer | D1-Forced - Immediate | 852-CC steam units
6012 | HP economizer | HRSG Boiler | HRSG Boiler Tube Leaks | D1 | Forced - Immediate | 2019 | Waste Heat | WH | 852 | CC steam units | SERC | Summer | 219.6833 | 49 | 1 | 1 | 6012-HP economizer | D1-Forced - Immediate | 852-CC steam units
6012 | HP economizer | HRSG Boiler | HRSG Boiler Tube Leaks | D1 | Forced - Immediate | 2019 | Waste Heat | WH | 852 | CC steam units | TRE | Summer | 4390 | 75 | 1 | 1 | 6012-HP economizer | D1-Forced - Immediate | 852-CC steam units
6012 | HP economizer | HRSG Boiler | HRSG Boiler Tube Leaks | U1 | Forced - Immediate | 2019 | Gas | GG | 852 | CC steam units | WECC | Off-Peak | 1876.4166 | 89 | 1 | 1 | 6012-HP economizer | U1-Forced - Immediate | 852-CC steam units
6012 | HP economizer | HRSG Boiler | HRSG Boiler Tube Leaks | D1 | Forced - Immediate | 2019 | Waste Heat | WH | 852 | CC steam units | TRE | Off-Peak | 12990 | 75 | 1 | 1 | 6012-HP economizer | D1-Forced - Immediate | 852-CC steam units
6012 | HP economizer | HRSG Boiler | HRSG Boiler Tube Leaks | D1 | Forced - Immediate | 2019 | Gas | GG | 852 | CC steam units | RFC | Winter | 2663.01 | 140.9 | 1 | 1 | 6012-HP economizer | D1-Forced - Immediate | 852-CC steam units
6012 | HP economizer | Boiler | Boiler Piping System | D1 | Forced - Immediate | 2019 | Gas | GG | 860 | Co-generator Block | NPCC | Summer | 243.525 | 286.5 | 1 | 1 | 6012-HP economizer | D1-Forced - Immediate | 860-Co-generator Block
6012 | HP economizer | Boiler | Boiler Piping System | D1 | Forced - Immediate | 2019 | Gas | GG | 860 | Co-generator Block | NPCC | Summer | 380.6249 | 157.5 | 1 | 1 | 6012-HP economizer | D1-Forced - Immediate | 860-Co-generator Block
6012 | HP economizer | Boiler | Boiler Piping System | D1 | Forced - Immediate | 2019 | Gas | GG | 860 | Co-generator Block | NPCC | Summer | 44.6249 | 157.5 | 1 | 1 | 6012-HP economizer | D1-Forced - Immediate | 860-Co-generator Block
6012 | HP economizer | Boiler | Boiler Piping System | D1 | Forced - Immediate | 2019 | Gas | GG | 860 | Co-generator Block | NPCC | Summer | 3554.0748 | 241.5 | 1 | 1 | 6012-HP economizer | D1-Forced - Immediate | 860-Co-generator Block
6012 | HP economizer | Boiler | Boiler Piping System | D1 | Forced - Immediate | 2019 | Gas | GG | 860 | Co-generator Block | MRO | Off-Peak | 10125 | 225 | 1 | 1 | 6012-HP economizer | D1-Forced - Immediate | 860-Co-generator Block
6012 | HP economizer | Boiler | Boiler Piping System | U1 | Forced - Immediate | 2019 | Gas | GG | 861 | CoG GT units | TRE | Summer | 21828.9166 | 161 | 1 | 1 | 6012-HP economizer | U1-Forced - Immediate | 861-CoG GT units
6012 | HP economizer | Boiler | Boiler Piping System | U1 | Forced - Immediate | 2019 | Gas | GG | 861 | CoG GT units | TRE | Summer | 11474.4 | 168 | 1 | 1 | 6012-HP economizer | U1-Forced - Immediate | 861-CoG GT units
6012 | HP economizer | Boiler | Boiler Piping System | U1 | Forced - Immediate | 2019 | Gas | GG | 861 | CoG GT units | TRE | Winter | 10300.8 | 174 | 1 | 1 | 6012-HP economizer | U1-Forced - Immediate | 861-CoG GT units
6012 | HP economizer | Boiler | Boiler Piping System | U1 | Forced - Immediate | 2019 | Gas | GG | 861 | CoG GT units | TRE | Off-Peak | 7564.9 | 101 | 1 | 1 | 6012-HP economizer | U1-Forced - Immediate | 861-CoG GT units
6012 | HP economizer | Boiler | Boiler Piping System | U1 | Forced - Immediate | 2019 | Gas | GG | 861 | CoG GT units | TRE | Summer | 3775.45 | 161 | 1 | 1 | 6012-HP economizer | U1-Forced - Immediate | 861-CoG GT units
6012 | HP economizer | Boiler | Boiler Piping System | D1 | Forced - Immediate | 2019 | Waste Heat | WH | 862 | CoG steam units | TRE | Off-Peak | 8463.7 | 113 | 1 | 1 | 6012-HP economizer | D1-Forced - Immediate | 862-CoG steam units
6012 | HP economizer | Boiler | Boiler Piping System | U1 | Forced - Immediate | 2019 | Waste Heat | WH | 862 | CoG steam units | TRE | Summer | 4993.8 | 174 | 1 | 1 | 6012-HP economizer | U1-Forced - Immediate | 862-CoG steam units
6012 | HP economizer | Boiler | Boiler Piping System | D1 | Forced - Immediate | 2019 | Waste Heat | WH | 862 | CoG steam units | TRE | Winter | 5446.4 | 92 | 1 | 1 | 6012-HP economizer | D1-Forced - Immediate | 862-CoG steam units
6012 | HP economizer | Boiler | Boiler Piping System | D1 | Forced - Immediate | 2019 | Waste Heat | WH | 862 | CoG steam units | TRE | Summer | 12066.9166 | 89 | 1 | 1 | 6012-HP economizer | D1-Forced - Immediate | 862-CoG steam units
6012 | HP economizer | Boiler | Boiler Piping System | D1 | Forced - Immediate | 2019 | Waste Heat | WH | 862 | CoG steam units | TRE | Winter | 24747.8333 | 83 | 1 | 1 | 6012-HP economizer | D1-Forced - Immediate | 862-CoG steam units
6020 | IP superheater | HRSG Boiler | HRSG Boiler Tube Leaks | U1 | Forced - Immediate | 2019 | Gas | GG | 850 | Combined Cycle Block | SERC | Summer | 37366.7832 | 499 | 1 | 1 | 6020-IP superheater | U1-Forced - Immediate | 850-Combined Cycle Block
6020 | IP superheater | HRSG Boiler | HRSG Boiler Tube Leaks | D1 | Forced - Immediate | 2019 | Gas | GG | 850 | Combined Cycle Block | SERC | Summer | 6595.5999 | 264 | 1 | 1 | 6020-IP superheater | D1-Forced - Immediate | 850-Combined Cycle Block
6020 | IP superheater | HRSG Boiler | HRSG Boiler Tube Leaks | U1 | Forced - Immediate | 2019 | Gas | GG | 851 | CC GT units | SERC | Summer | 4683.0666 | 248 | 1 | 1 | 6020-IP superheater | U1-Forced - Immediate | 851-CC GT units
6020 | IP superheater | HRSG Boiler | HRSG Boiler Tube Leaks | U1 | Forced - Immediate | 2019 | Gas | GG | 851 | CC GT units | TRE | Off-Peak | 6431.25 | 147 | 1 | 1 | 6020-IP superheater | U1-Forced - Immediate | 851-CC GT units
6020 | IP superheater | HRSG Boiler | HRSG Boiler Tube Leaks | D1 | Forced - Immediate | 2019 | Gas | GG | 851 | CC GT units | WECC | Off-Peak | 498.3 | 18 | 1 | 1 | 6020-IP superheater | D1-Forced - Immediate | 851-CC GT units
6020 | IP superheater | HRSG Boiler | HRSG Boiler Tube Leaks | D1 | Forced - Immediate | 2019 | Waste Heat | WH | 852 | CC steam units | TRE | Off-Peak | 4681.25 | 107 | 1 | 1 | 6020-IP superheater | D1-Forced - Immediate | 852-CC steam units
6020 | IP superheater | HRSG Boiler | HRSG Boiler Tube Leaks | U1 | Forced - Immediate | 2019 | Waste Heat | WH | 852 | CC steam units | SERC | Summer | 2320.0333 | 122 | 1 | 1 | 6020-IP superheater | U1-Forced - Immediate | 852-CC steam units
6020 | IP superheater | HRSG Boiler | HRSG Boiler Tube Leaks | U1 | Forced - Immediate | 2019 | Waste Heat | WH | 852 | CC steam units | WECC | Summer | 8038.4999 | 90 | 1 | 1 | 6020-IP superheater | U1-Forced - Immediate | 852-CC steam units
6021 | IP reheater | HRSG Boiler | HRSG Boiler Tube Leaks | U1 | Forced - Immediate | 2019 | Gas | GG | 850 | Combined Cycle Block | WECC | Summer | 11703.8665 | 244 | 1 | 1 | 6021-IP reheater | U1-Forced - Immediate | 850-Combined Cycle Block
6021 | IP reheater | HRSG Boiler | HRSG Boiler Tube Leaks | U1 | Forced - Immediate | 2019 | Gas | GG | 851 | CC GT units | TRE | Off-Peak | 62521.4333 | 154 | 1 | 1 | 6021-IP reheater | U1-Forced - Immediate | 851-CC GT units
6021 | IP reheater | HRSG Boiler | HRSG Boiler Tube Leaks | U1 | Forced - Immediate | 2019 | Gas | GG | 851 | CC GT units | RFC | Winter | 172.4999 | 225 | 1 | 1 | 6021-IP reheater | U1-Forced - Immediate | 851-CC GT units
6021 | IP reheater | HRSG Boiler | HRSG Boiler Tube Leaks | U2 | Forced - Delayed | 2019 | Gas | GG | 851 | CC GT units | TRE | Off-Peak | 12091.8833 | 163 | 1 | 1 | 6021-IP reheater | U2-Forced - Delayed | 851-CC GT units
6021 | IP reheater | HRSG Boiler | HRSG Boiler Tube Leaks | U1 | Forced - Immediate | 2019 | Gas | GG | 851 | CC GT units | NPCC | Winter | 12597.6 | 181 | 1 | 1 | 6021-IP reheater | U1-Forced - Immediate | 851-CC GT units
6021 | IP reheater | HRSG Boiler | HRSG Boiler Tube Leaks | U1 | Forced - Immediate | 2019 | Gas | GG | 851 | CC GT units | WECC | Off-Peak | 88156.05 | 181 | 1 | 1 | 6021-IP reheater | U1-Forced - Immediate | 851-CC GT units
6021 | IP reheater | HRSG Boiler | HRSG Boiler Tube Leaks | U1 | Forced - Immediate | 2019 | Gas | GG | 851 | CC GT units | RFC | Winter | 176.2499 | 225 | 1 | 1 | 6021-IP reheater | U1-Forced - Immediate | 851-CC GT units
6021 | IP reheater | HRSG Boiler | HRSG Boiler Tube Leaks | U2 | Forced - Delayed | 2019 | Gas | GG | 851 | CC GT units | TRE | Off-Peak | 9551.8 | 163 | 1 | 1 | 6021-IP reheater | U2-Forced - Delayed | 851-CC GT units
6021 | IP reheater | HRSG Boiler | HRSG Boiler Tube Leaks | U1 | Forced - Immediate | 2019 | Gas | GG | 851 | CC GT units | TRE | Off-Peak | 544.1333 | 154 | 1 | 1 | 6021-IP reheater | U1-Forced - Immediate | 851-CC GT units
6021 | IP reheater | HRSG Boiler | HRSG Boiler Tube Leaks | U2 | Forced - Delayed | 2019 | Gas | GG | 851 | CC GT units | TRE | Summer | 60080.3833 | 151 | 1 | 1 | 6021-IP reheater | U2-Forced - Delayed | 851-CC GT units
6021 | IP reheater | HRSG Boiler | HRSG Boiler Tube Leaks | D1 | Forced - Immediate | 2019 | Waste Heat | WH | 852 | CC steam units | TRE | Off-Peak | 6750.6833 | 91 | 1 | 1 | 6021-IP reheater | D1-Forced - Immediate | 852-CC steam units
6021 | IP reheater | HRSG Boiler | HRSG Boiler Tube Leaks | U1 | Forced - Immediate | 2019 | Waste Heat | WH | 852 | CC steam units | NPCC | Winter | 6264 | 90 | 1 | 1 | 6021-IP reheater | U1-Forced - Immediate | 852-CC steam units
6021 | IP reheater | HRSG Boiler | HRSG Boiler Tube Leaks | U2 | Forced - Delayed | 2019 | Waste Heat | WH | 852 | CC steam units | TRE | Summer | 995.1 | 214 | 1 | 1 | 6021-IP reheater | U2-Forced - Delayed | 852-CC steam units
6021 | IP reheater | HRSG Boiler | HRSG Boiler Tube Leaks | D1 | Forced - Immediate | 2019 | Waste Heat | WH | 852 | CC steam units | TRE | Off-Peak | 41283.3333 | 100 | 1 | 1 | 6021-IP reheater | D1-Forced - Immediate | 852-CC steam units
6021 | IP reheater | HRSG Boiler | HRSG Boiler Tube Leaks | D1 | Forced - Immediate | 2019 | Waste Heat | WH | 852 | CC steam units | TRE | Off-Peak | 5332.6 | 91 | 1 | 1 | 6021-IP reheater | D1-Forced - Immediate | 852-CC steam units
6021 | IP reheater | HRSG Boiler | HRSG Boiler Tube Leaks | D1 | Forced - Immediate | 2019 | Waste Heat | WH | 852 | CC steam units | WECC | Off-Peak | 47730.9 | 98 | 1 | 1 | 6021-IP reheater | D1-Forced - Immediate | 852-CC steam units
6021 | IP reheater | HRSG Boiler | HRSG Boiler Tube Leaks | D1 | Forced - Immediate | 2019 | Waste Heat | WH | 852 | CC steam units | TRE | Summer | 16701.3 | 99 | 1 | 1 | 6021-IP reheater | D1-Forced - Immediate | 852-CC steam units
6021 | IP reheater | HRSG Boiler | HRSG Boiler Tube Leaks | D1 | Forced - Immediate | 2019 | Waste Heat | WH | 852 | CC steam units | TRE | Summer | 39398.6999 | 99 | 1 | 1 | 6021-IP reheater | D1-Forced - Immediate | 852-CC steam units
6021 | IP reheater | HRSG Boiler | HRSG Boiler Tube Leaks | D1 | Forced - Immediate | 2019 | Waste Heat | WH | 852 | CC steam units | RFC | Winter | 122.6666 | 160 | 1 | 1 | 6021-IP reheater | D1-Forced - Immediate | 852-CC steam units
6021 | IP reheater | HRSG Boiler | HRSG Boiler Tube Leaks | U2 | Forced - Delayed | 2019 | Waste Heat | WH | 852 | CC steam units | TRE | Summer | 2015.1665 | 214 | 1 | 1 | 6021-IP reheater | U2-Forced - Delayed | 852-CC steam units
6021 | IP reheater | HRSG Boiler | HRSG Boiler Tube Leaks | U3 | Forced - Postponed | 2019 | Waste Heat | WH | 852 | CC steam units | WECC | Summer | 23779.8 | 132 | 1 | 1 | 6021-IP reheater | U3-Forced - Postponed | 852-CC steam units
6021 | IP reheater | HRSG Boiler | HRSG Boiler Tube Leaks | D1 | Forced - Immediate | 2019 | Waste Heat | WH | 852 | CC steam units | MRO | Off-Peak | 12434 | 60 | 1 | 1 | 6021-IP reheater | D1-Forced - Immediate | 852-CC steam units
6021 | IP reheater | HRSG Boiler | HRSG Boiler Tube Leaks | D1 | Forced - Immediate | 2019 | Waste Heat | WH | 852 | CC steam units | TRE | Summer | 29740 | 40 | 1 | 1 | 6021-IP reheater | D1-Forced - Immediate | 852-CC steam units
6021 | IP reheater | HRSG Boiler | HRSG Boiler Tube Leaks | D1 | Forced - Immediate | 2019 | Waste Heat | WH | 852 | CC steam units | RFC | Winter | 125.3333 | 160 | 1 | 1 | 6021-IP reheater | D1-Forced - Immediate | 852-CC steam units
6022 | IP economizer | HRSG Boiler | HRSG Boiler Tube Leaks | D1 | Forced - Immediate | 2019 | Gas | GG | 850 | Combined Cycle Block | MRO | Off-Peak | 2263.5 | 251.5 | 1 | 1 | 6022-IP economizer | D1-Forced - Immediate | 850-Combined Cycle Block
6022 | IP economizer | HRSG Boiler | HRSG Boiler Tube Leaks | D1 | Forced - Immediate | 2019 | Gas | GG | 850 | Combined Cycle Block | SERC | Summer | 1299.3998 | 267 | 1 | 1 | 6022-IP economizer | D1-Forced - Immediate | 850-Combined Cycle Block
6022 | IP economizer | HRSG Boiler | HRSG Boiler Tube Leaks | U1 | Forced - Immediate | 2019 | Gas | GG | 851 | CC GT units | SERC | Off-Peak | 47223.3332 | 248 | 1 | 1 | 6022-IP economizer | U1-Forced - Immediate | 851-CC GT units
6022 | IP economizer | HRSG Boiler | HRSG Boiler Tube Leaks | U1 | Forced - Immediate | 2019 | Gas | GG | 851 | CC GT units | RFC | Winter | 9334.8748 | 328.5 | 1 | 1 | 6022-IP economizer | U1-Forced - Immediate | 851-CC GT units
6022 | IP economizer | HRSG Boiler | HRSG Boiler Tube Leaks | U1 | Forced - Immediate | 2019 | Waste Heat | WH | 852 | CC steam units | RFC | Winter | 8149.9999 | 375 | 1 | 1 | 6022-IP economizer | U1-Forced - Immediate | 852-CC steam units
6030 | LP reheater | HRSG Boiler | HRSG Boiler Tube Leaks | U1 | Forced - Immediate | 2019 | Gas | GG | 851 | CC GT units | WECC | Summer | 11124.99 | 156.69 | 1 | 1 | 6030-LP reheater | U1-Forced - Immediate | 851-CC GT units
6030 | LP reheater | HRSG Boiler | HRSG Boiler Tube Leaks | U1 | Forced - Immediate | 2019 | Gas | GG | 851 | CC GT units | WECC | Summer | 11250.66 | 158.46 | 1 | 1 | 6030-LP reheater | U1-Forced - Immediate | 851-CC GT units
6030 | LP reheater | HRSG Boiler | HRSG Boiler Tube Leaks | U2 | Forced - Delayed | 2019 | Gas | GG | 851 | CC GT units | WECC | Off-Peak | 4114.7 | 69 | 1 | 1 | 6030-LP reheater | U2-Forced - Delayed | 851-CC GT units
6030 | LP reheater | HRSG Boiler | HRSG Boiler Tube Leaks | D1 | Forced - Immediate | 2019 | Waste Heat | WH | 852 | CC steam units | WECC | Summer | 6419.165 | 74.21 | 1 | 1 | 6030-LP reheater | D1-Forced - Immediate | 852-CC steam units
6030 | LP reheater | HRSG Boiler | HRSG Boiler Tube Leaks | U1 | Forced - Immediate | 2019 | Waste Heat | WH | 852 | CC steam units | WECC | Summer | 19468.91 | 274.21 | 1 | 1 | 6030-LP reheater | U1-Forced - Immediate | 852-CC steam units
6030 | LP reheater | HRSG Boiler | HRSG Boiler Tube Leaks | D1 | Forced - Immediate | 2019 | Gas | GG | 852 | CC steam units | WECC | Off-Peak | 2089.2667 | 44 | 1 | 1 | 6030-LP reheater | D1-Forced - Immediate | 852-CC steam units
6032 | LP economizer | HRSG Boiler | HRSG Boiler Tube Leaks | U1 | Forced - Immediate | 2019 | Gas | GG | 850 | Combined Cycle Block | NPCC | Off-Peak | 3362.4 | 373.6 | 1 | 1 | 6032-LP economizer | U1-Forced - Immediate | 850-Combined Cycle Block
6032 | LP economizer | HRSG Boiler | HRSG Boiler Tube Leaks | D1 | Forced - Immediate | 2019 | Gas | GG | 850 | Combined Cycle Block | SERC | Summer | 17831.3333 | 7 | 1 | 1 | 6032-LP economizer | D1-Forced - Immediate | 850-Combined Cycle Block
6032 | LP economizer | HRSG Boiler | HRSG Boiler Tube Leaks | U1 | Forced - Immediate | 2019 | Gas | GG | 851 | CC GT units | WECC | Off-Peak | 3826.3666 | 191 | 1 | 1 | 6032-LP economizer | U1-Forced - Immediate | 851-CC GT units
6032 | LP economizer | HRSG Boiler | HRSG Boiler Tube Leaks | U1 | Forced - Immediate | 2019 | Gas | GG | 851 | CC GT units | TRE | Off-Peak | 16969.9166 | 155 | 1 | 1 | 6032-LP economizer | U1-Forced - Immediate | 851-CC GT units
6032 | LP economizer | HRSG Boiler | HRSG Boiler Tube Leaks | U1 | Forced - Immediate | 2019 | Gas | GG | 851 | CC GT units | WECC | Summer | 8680 | 140 | 1 | 1 | 6032-LP economizer | U1-Forced - Immediate | 851-CC GT units
6032 | LP economizer | HRSG Boiler | HRSG Boiler Tube Leaks | U1 | Forced - Immediate | 2019 | Gas | GG | 851 | CC GT units | WECC | Summer | 490 | 140 | 1 | 1 | 6032-LP economizer | U1-Forced - Immediate | 851-CC GT units
6032 | LP economizer | HRSG Boiler | HRSG Boiler Tube Leaks | D1 | Forced - Immediate | 2019 | Waste Heat | WH | 852 | CC steam units | WECC | Off-Peak | 1903.1666 | 95 | 1 | 1 | 6032-LP economizer | D1-Forced - Immediate | 852-CC steam units
6032 | LP economizer | HRSG Boiler | HRSG Boiler Tube Leaks | D1 | Forced - Immediate | 2019 | Waste Heat | WH | 852 | CC steam units | TRE | Off-Peak | 8211.25 | 75 | 1 | 1 | 6032-LP economizer | D1-Forced - Immediate | 852-CC steam units
6032 | LP economizer | HRSG Boiler | HRSG Boiler Tube Leaks | D1 | Forced - Immediate | 2019 | Waste Heat | WH | 852 | CC steam units | WECC | Summer | 297.5 | 85 | 1 | 1 | 6032-LP economizer | D1-Forced - Immediate | 852-CC steam units
6032 | LP economizer | HRSG Boiler | HRSG Boiler Tube Leaks | D1 | Forced - Immediate | 2019 | Waste Heat | WH | 852 | CC steam units | WECC | Summer | 5271.4166 | 85 | 1 | 1 | 6032-LP economizer | D1-Forced - Immediate | 852-CC steam units
6032 | LP economizer | Boiler | Boiler Piping System | U1 | Forced - Immediate | 2019 | Gas | GG | 860 | Co-generator Block | TRE | Winter | 3823.2 | 81 | 1 | 1 | 6032-LP economizer | U1-Forced - Immediate | 860-Co-generator Block
6032 | LP economizer | Boiler | Boiler Piping System | U1 | Forced - Immediate | 2019 | Gas | GG | 860 | Co-generator Block | TRE | Winter | 3054.4 | 83 | 1 | 1 | 6032-LP economizer | U1-Forced - Immediate | 860-Co-generator Block
6090 | Other HRSG tube Problems | HRSG Boiler | HRSG Boiler Tube Leaks | U1 | Forced - Immediate | 2019 | Gas | GG | 850 | Combined Cycle Block | NPCC | Winter | 742.3333 | 68 | 1 | 1 | 6090-Other HRSG tube Problems | U1-Forced - Immediate | 850-Combined Cycle Block
6090 | Other HRSG tube Problems | HRSG Boiler | HRSG Boiler Tube Leaks | D1 | Forced - Immediate | 2019 | Gas | GG | 850 | Combined Cycle Block | SERC | Off-Peak | 10980 | 120 | 1 | 1 | 6090-Other HRSG tube Problems | D1-Forced - Immediate | 850-Combined Cycle Block
6090 | Other HRSG tube Problems | HRSG Boiler | HRSG Boiler Tube Leaks | U1 | Forced - Immediate | 2019 | Gas | GG | 850 | Combined Cycle Block | NPCC | Winter | 721.9333 | 68 | 1 | 1 | 6090-Other HRSG tube Problems | U1-Forced - Immediate | 850-Combined Cycle Block
6090 | Other HRSG tube Problems | HRSG Boiler | HRSG Boiler Tube Leaks | D1 | Forced - Immediate | 2019 | Gas | GG | 850 | Combined Cycle Block | SERC | Off-Peak | 400 | 120 | 1 | 1 | 6090-Other HRSG tube Problems | D1-Forced - Immediate | 850-Combined Cycle Block
6090 | Other HRSG tube Problems | HRSG Boiler | HRSG Boiler Tube Leaks | D1 | Forced - Immediate | 2019 | Gas | GG | 850 | Combined Cycle Block | RFC | Summer | 603.1331 | 332 | 1 | 1 | 6090-Other HRSG tube Problems | D1-Forced - Immediate | 850-Combined Cycle Block
6090 | Other HRSG tube Problems | HRSG Boiler | HRSG Boiler Tube Leaks | U1 | Forced - Immediate | 2019 | Gas | GG | 850 | Combined Cycle Block | NPCC | Summer | 1859.8 | 68 | 1 | 1 | 6090-Other HRSG tube Problems | U1-Forced - Immediate | 850-Combined Cycle Block
6090 | Other HRSG tube Problems | HRSG Boiler | HRSG Boiler Tube Leaks | D1 | Forced - Immediate | 2019 | Gas | GG | 850 | Combined Cycle Block | SERC | Winter | 57830.45 | 311 | 1 | 1 | 6090-Other HRSG tube Problems | D1-Forced - Immediate | 850-Combined Cycle Block
6090 | Other HRSG tube Problems | HRSG Boiler | HRSG Boiler Tube Leaks | U1 | Forced - Immediate | 2019 | Gas | GG | 850 | Combined Cycle Block | NPCC | Summer | 4600.4 | 106 | 1 | 1 | 6090-Other HRSG tube Problems | U1-Forced - Immediate | 850-Combined Cycle Block
6090 | Other HRSG tube Problems | HRSG Boiler | HRSG Boiler Tube Leaks | D1 | Forced - Immediate | 2019 | Gas | GG | 850 | Combined Cycle Block | RFC | Summer | 1632.3331 | 332 | 1 | 1 | 6090-Other HRSG tube Problems | D1-Forced - Immediate | 850-Combined Cycle Block
6090 | Other HRSG tube Problems | HRSG Boiler | HRSG Boiler Tube Leaks | U1 | Forced - Immediate | 2019 | Gas | GG | 850 | Combined Cycle Block | RFC | Summer | 6051.5 | 665 | 1 | 1 | 6090-Other HRSG tube Problems | U1-Forced - Immediate | 850-Combined Cycle Block
6090 | Other HRSG tube Problems | HRSG Boiler | HRSG Boiler Tube Leaks | U2 | Forced - Delayed | 2019 | Gas | GG | 851 | CC GT units | SERC | Summer | 3584.5332 | 188 | 1 | 1 | 6090-Other HRSG tube Problems | U2-Forced - Delayed | 851-CC GT units
6090 | Other HRSG tube Problems | HRSG Boiler | HRSG Boiler Tube Leaks | U2 | Forced - Delayed | 2019 | Gas | GG | 851 | CC GT units | SERC | Off-Peak | 3472.5816 | 193.1 | 1 | 1 | 6090-Other HRSG tube Problems | U2-Forced - Delayed | 851-CC GT units
6090 | Other HRSG tube Problems | HRSG Boiler | HRSG Boiler Tube Leaks | U1 | Forced - Immediate | 2019 | Gas | GG | 851 | CC GT units | WECC | Off-Peak | 444 | 48 | 1 | 1 | 6090-Other HRSG tube Problems | U1-Forced - Immediate | 851-CC GT units
6090 | Other HRSG tube Problems | HRSG Boiler | HRSG Boiler Tube Leaks | U2 | Forced - Delayed | 2019 | Waste Heat | WH | 852 | CC steam units | SERC | Off-Peak | 3497.7583 | 194.5 | 1 | 1 | 6090-Other HRSG tube Problems | U2-Forced - Delayed | 852-CC steam units
6100 | Steam turbine to gas turbine coupling. For additional codes; use Fossil Steam Cause Codes 4000 to 4499. | HRSG Boiler | Miscellaneous (HRSG Boiler) | U1 | Forced - Immediate | 2019 | Waste Heat | WH | 852 | CC steam units | RFC | Winter | 354.45 | 417 | 1 | 1 | 6100-Steam turbine to gas turbine coupling. For additional codes; use Fossil Steam Cause Codes 4000 to 4499. | U1-Forced - Immediate | 852-CC steam units
6100 | Steam turbine to gas turbine coupling. For additional codes; use Fossil Steam Cause Codes 4000 to 4499. | HRSG Boiler | Miscellaneous (HRSG Boiler) | U1 | Forced - Immediate | 2019 | Waste Heat | WH | 852 | CC steam units | RFC | Winter | 590.7497 | 417 | 1 | 1 | 6100-Steam turbine to gas turbine coupling. For additional codes; use Fossil Steam Cause Codes 4000 to 4499. | U1-Forced - Immediate | 852-CC steam units
6100 | Steam turbine to gas turbine coupling. For additional codes; use Fossil Steam Cause Codes 4000 to 4499. | HRSG Boiler | Miscellaneous (HRSG Boiler) | U1 | Forced - Immediate | 2019 | Waste Heat | WH | 852 | CC steam units | RFC | Winter | 542.1 | 417 | 1 | 1 | 6100-Steam turbine to gas turbine coupling. For additional codes; use Fossil Steam Cause Codes 4000 to 4499. | U1-Forced - Immediate | 852-CC steam units
6110 | HP steam piping up to turbine stop valves - Greater than 600 PSIG; (see 0790 for piping supports) | HRSG Boiler | HRSG Boiler Piping System | SF | Startup Failure | 2019 | Gas | GG | 850 | Combined Cycle Block | NPCC | Winter | 1266.7 | 106 | 1 | 1 | 6110-HP steam piping up to turbine stop valves - Greater than 600 PSIG; (see 0790 for piping supports) | SF-Startup Failure | 850-Combined Cycle Block
6110 | HP steam piping up to turbine stop valves - Greater than 600 PSIG; (see 0790 for piping supports) | HRSG Boiler | HRSG Boiler Piping System | U1 | Forced - Immediate | 2019 | Gas | GG | 850 | Combined Cycle Block | WECC | Summer | 2341.6666 | 100 | 1 | 1 | 6110-HP steam piping up to turbine stop valves - Greater than 600 PSIG; (see 0790 for piping supports) | U1-Forced - Immediate | 850-Combined Cycle Block
6110 | HP steam piping up to turbine stop valves - Greater than 600 PSIG; (see 0790 for piping supports) | HRSG Boiler | HRSG Boiler Piping System | D1 | Forced - Immediate | 2019 | Gas | GG | 851 | CC GT units | MRO | Summer | 235 | 10 | 2 | 2 | 6110-HP steam piping up to turbine stop valves - Greater than 600 PSIG; (see 0790 for piping supports) | D1-Forced - Immediate | 851-CC GT units
6110 | HP steam piping up to turbine stop valves - Greater than 600 PSIG; (see 0790 for piping supports) | HRSG Boiler | HRSG Boiler Piping System | U1 | Forced - Immediate | 2019 | Gas | GG | 851 | CC GT units | TRE | Off-Peak | 537.25 | 307 | 1 | 1 | 6110-HP steam piping up to turbine stop valves - Greater than 600 PSIG; (see 0790 for piping supports) | U1-Forced - Immediate | 851-CC GT units
6110 | HP steam piping up to turbine stop valves - Greater than 600 PSIG; (see 0790 for piping supports) | HRSG Boiler | HRSG Boiler Piping System | U1 | Forced - Immediate | 2019 | Gas | GG | 851 | CC GT units | SERC | Winter | 675 | 180 | 1 | 1 | 6110-HP steam piping up to turbine stop valves - Greater than 600 PSIG; (see 0790 for piping supports) | U1-Forced - Immediate | 851-CC GT units
6110 | HP steam piping up to turbine stop valves - Greater than 600 PSIG; (see 0790 for piping supports) | HRSG Boiler | HRSG Boiler Piping System | U1 | Forced - Immediate | 2019 | Gas | GG | 851 | CC GT units | TRE | Summer | 6953.6 | 212 | 2 | 2 | 6110-HP steam piping up to turbine stop valves - Greater than 600 PSIG; (see 0790 for piping supports) | U1-Forced - Immediate | 851-CC GT units
6110 | HP steam piping up to turbine stop valves - Greater than 600 PSIG; (see 0790 for piping supports) | HRSG Boiler | HRSG Boiler Piping System | U1 | Forced - Immediate | 2019 | Gas | GG | 851 | CC GT units | SERC | Winter | 788.9999 | 180 | 1 | 1 | 6110-HP steam piping up to turbine stop valves - Greater than 600 PSIG; (see 0790 for piping supports) | U1-Forced - Immediate | 851-CC GT units
6110 | HP steam piping up to turbine stop valves - Greater than 600 PSIG; (see 0790 for piping supports) | HRSG Boiler | HRSG Boiler Piping System | U1 | Forced - Immediate | 2019 | Waste Heat | WH | 852 | CC steam units | TRE | Summer | 8200 | 250 | 1 | 1 | 6110-HP steam piping up to turbine stop valves - Greater than 600 PSIG; (see 0790 for piping supports) | U1-Forced - Immediate | 852-CC steam units
6110 | HP steam piping up to turbine stop valves - Greater than 600 PSIG; (see 0790 for piping supports) | HRSG Boiler | HRSG Boiler Piping System | U1 | Forced - Immediate | 2019 | Gas | GG | 852 | CC steam units | RFC | Off-Peak | 464 | 232 | 1 | 1 | 6110-HP steam piping up to turbine stop valves - Greater than 600 PSIG; (see 0790 for piping supports) | U1-Forced - Immediate | 852-CC steam units
6110 | HP steam piping up to turbine stop valves - Greater than 600 PSIG; (see 0790 for piping supports) | HRSG Boiler | HRSG Boiler Piping System | U1 | Forced - Immediate | 2019 | Gas | GG | 852 | CC steam units | WECC | Off-Peak | 2325 | 186 | 1 | 1 | 6110-HP steam piping up to turbine stop valves - Greater than 600 PSIG; (see 0790 for piping supports) | U1-Forced - Immediate | 852-CC steam units
6110 | HP steam piping up to turbine stop valves - Greater than 600 PSIG; (see 0790 for piping supports) | HRSG Boiler | HRSG Boiler Piping System | U1 | Forced - Immediate | 2019 | Gas | GG | 852 | CC steam units | RFC | Winter | 10059.7432 | 322.6 | 1 | 1 | 6110-HP steam piping up to turbine stop valves - Greater than 600 PSIG; (see 0790 for piping supports) | U1-Forced - Immediate | 852-CC steam units
6110 | HP steam piping up to turbine stop valves - Greater than 600 PSIG; (see 0790 for piping supports) | HRSG Boiler | HRSG Boiler Piping System | D1 | Forced - Immediate | 2019 | Waste Heat | WH | 852 | CC steam units | MRO | Summer | 1880 | 80 | 1 | 1 | 6110-HP steam piping up to turbine stop valves - Greater than 600 PSIG; (see 0790 for piping supports) | D1-Forced - Immediate | 852-CC steam units
6110 | HP steam piping up to turbine stop valves - Greater than 600 PSIG; (see 0790 for piping supports) | HRSG Boiler | HRSG Boiler Piping System | U1 | Forced - Immediate | 2019 | Gas | GG | 852 | CC steam units | SERC | Winter | 2333.9999 | 180 | 1 | 1 | 6110-HP steam piping up to turbine stop valves - Greater than 600 PSIG; (see 0790 for piping supports) | U1-Forced - Immediate | 852-CC steam units
6110 | HP steam piping up to turbine stop valves - Greater than 600 PSIG; (see 0790 for piping supports) | HRSG Boiler | HRSG Boiler Piping System | D1 | Forced - Immediate | 2019 | Gas | GG | 852 | CC steam units | TRE | Off-Peak | 7905.6 | 162 | 1 | 1 | 6110-HP steam piping up to turbine stop valves - Greater than 600 PSIG; (see 0790 for piping supports) | D1-Forced - Immediate | 852-CC steam units
6110 | HP steam piping up to turbine stop valves - Greater than 600 PSIG; (see 0790 for piping supports) | HRSG Boiler | HRSG Boiler Piping System | U1 | Forced - Immediate | 2019 | Gas | GG | 852 | CC steam units | RFC | Winter | 295.7165 | 322.6 | 1 | 1 | 6110-HP steam piping up to turbine stop valves - Greater than 600 PSIG; (see 0790 for piping supports) | U1-Forced - Immediate | 852-CC steam units
6110 | HP steam piping up to turbine stop valves - Greater than 600 PSIG; (see 0790 for piping supports) | Boiler | Boiler Piping System | U1 | Forced - Immediate | 2019 | Gas | GG | 861 | CoG GT units | WECC | Off-Peak | 84478.6666 | 170 | 1 | 1 | 6110-HP steam piping up to turbine stop valves - Greater than 600 PSIG; (see 0790 for piping supports) | U1-Forced - Immediate | 861-CoG GT units
6110 | HP steam piping up to turbine stop valves - Greater than 600 PSIG; (see 0790 for piping supports) | Boiler | Boiler Piping System | U1 | Forced - Immediate | 2019 | Gas | GG | 861 | CoG GT units | TRE | Off-Peak | 2366.6666 | 100 | 1 | 1 | 6110-HP steam piping up to turbine stop valves - Greater than 600 PSIG; (see 0790 for piping supports) | U1-Forced - Immediate | 861-CoG GT units
6110 | HP steam piping up to turbine stop valves - Greater than 600 PSIG; (see 0790 for piping supports) | Boiler | Boiler Piping System | D1 | Forced - Immediate | 2019 | Waste Heat | WH | 862 | CoG steam units | TRE | Off-Peak | 1476.1 | 58 | 1 | 1 | 6110-HP steam piping up to turbine stop valves - Greater than 600 PSIG; (see 0790 for piping supports) | D1-Forced - Immediate | 862-CoG steam units
6110 | HP steam piping up to turbine stop valves - Greater than 600 PSIG; (see 0790 for piping supports) | Boiler | Boiler Piping System | D1 | Forced - Immediate | 2019 | Waste Heat | WH | 862 | CoG steam units | WECC | Off-Peak | 63607.4666 | 128 | 1 | 1 | 6110-HP steam piping up to turbine stop valves - Greater than 600 PSIG; (see 0790 for piping supports) | D1-Forced - Immediate | 862-CoG steam units
6111 | HP steam relief/safety valves | HRSG Boiler | HRSG Boiler Piping System | D1 | Forced - Immediate | 2019 | Gas | GG | 850 | Combined Cycle Block | SERC | Off-Peak | 22005.3165 | 263.8 | 1 | 1 | 6111-HP steam relief/safety valves | D1-Forced - Immediate | 850-Combined Cycle Block
6111 | HP steam relief/safety valves | HRSG Boiler | HRSG Boiler Piping System | U3 | Forced - Postponed | 2019 | Gas | GG | 851 | CC GT units | TRE | Summer | 1719.7 | 58 | 1 | 1 | 6111-HP steam relief/safety valves | U3-Forced - Postponed | 851-CC GT units
6111 | HP steam relief/safety valves | HRSG Boiler | HRSG Boiler Piping System | D1 | Forced - Immediate | 2019 | Waste Heat | WH | 852 | CC steam units | TRE | Summer | 3192.2333 | 7 | 1 | 1 | 6111-HP steam relief/safety valves | D1-Forced - Immediate | 852-CC steam units
6111 | HP steam relief/safety valves | HRSG Boiler | HRSG Boiler Piping System | D1 | Forced - Immediate | 2019 | Waste Heat | WH | 852 | CC steam units | RFC | Winter | 240 | 30 | 1 | 1 | 6111-HP steam relief/safety valves | D1-Forced - Immediate | 852-CC steam units
6111 | HP steam relief/safety valves | Boiler | Boiler Piping System | U1 | Forced - Immediate | 2019 | Gas | GG | 861 | CoG GT units | WECC | Off-Peak | 249.9333 | 23 | 1 | 1 | 6111-HP steam relief/safety valves | U1-Forced - Immediate | 861-CoG GT units
6111 | HP steam relief/safety valves | Boiler | Boiler Piping System | U1 | Forced - Immediate | 2019 | Gas | GG | 861 | CoG GT units | TRE | Off-Peak | 2222 | 101 | 1 | 1 | 6111-HP steam relief/safety valves | U1-Forced - Immediate | 861-CoG GT units
6111 | HP steam relief/safety valves | Boiler | Boiler Piping System | D1 | Forced - Immediate | 2019 | Waste Heat | WH | 862 | CoG steam units | TRE | Off-Peak | 1276 | 58 | 1 | 1 | 6111-HP steam relief/safety valves | D1-Forced - Immediate | 862-CoG steam units
6112 | Other HP steam valves (including vent and drain valves but not including the turbine stop valves) | HRSG Boiler | HRSG Boiler Piping System | D2 | Forced - Delayed | 2019 | Gas | GG | 850 | Combined Cycle Block | SERC | Summer | 4536 | 252 | 1 | 1 | 6112-Other HP steam valves (including vent and drain valves but not including the turbine stop valves) | D2-Forced - Delayed | 850-Combined Cycle Block
6112 | Other HP steam valves (including vent and drain valves but not including the turbine stop valves) | HRSG Boiler | HRSG Boiler Piping System | U1 | Forced - Immediate | 2019 | Gas | GG | 850 | Combined Cycle Block | RFC | Winter | 522.7365 | 364.7 | 1 | 1 | 6112-Other HP steam valves (including vent and drain valves but not including the turbine stop valves) | U1-Forced - Immediate | 850-Combined Cycle Block
6112 | Other HP steam valves (including vent and drain valves but not including the turbine stop valves) | HRSG Boiler | HRSG Boiler Piping System | U1 | Forced - Immediate | 2019 | Gas | GG | 850 | Combined Cycle Block | NPCC | Winter | 756 | 270 | 1 | 1 | 6112-Other HP steam valves (including vent and drain valves but not including the turbine stop valves) | U1-Forced - Immediate | 850-Combined Cycle Block
6112 | Other HP steam valves (including vent and drain valves but not including the turbine stop valves) | HRSG Boiler | HRSG Boiler Piping System | D1 | Forced - Immediate | 2019 | Gas | GG | 850 | Combined Cycle Block | SERC | Off-Peak | 86.7833 | 127 | 1 | 1 | 6112-Other HP steam valves (including vent and drain valves but not including the turbine stop valves) | D1-Forced - Immediate | 850-Combined Cycle Block
6112 | Other HP steam valves (including vent and drain valves but not including the turbine stop valves) | HRSG Boiler | HRSG Boiler Piping System | D1 | Forced - Immediate | 2019 | Gas | GG | 850 | Combined Cycle Block | SERC | Off-Peak | 1940.4 | 118.8 | 1 | 1 | 6112-Other HP steam valves (including vent and drain valves but not including the turbine stop valves) | D1-Forced - Immediate | 850-Combined Cycle Block
6112 | Other HP steam valves (including vent and drain valves but not including the turbine stop valves) | HRSG Boiler | HRSG Boiler Piping System | U1 | Forced - Immediate | 2019 | Gas | GG | 850 | Combined Cycle Block | WECC | Summer | 4182.16 | 97.6 | 1 | 1 | 6112-Other HP steam valves (including vent and drain valves but not including the turbine stop valves) | U1-Forced - Immediate | 850-Combined Cycle Block
6112 | Other HP steam valves (including vent and drain valves but not including the turbine stop valves) | HRSG Boiler | HRSG Boiler Piping System | D1 | Forced - Immediate | 2019 | Gas | GG | 851 | CC GT units | SERC | Off-Peak | 1241.01 | 137.89 | 1 | 1 | 6112-Other HP steam valves (including vent and drain valves but not including the turbine stop valves) | D1-Forced - Immediate | 851-CC GT units
6112 | Other HP steam valves (including vent and drain valves but not including the turbine stop valves) | HRSG Boiler | HRSG Boiler Piping System | SF | Startup Failure | 2019 | Gas | GG | 851 | CC GT units | RFC | Summer | 2092.935 | 214.66 | 1 | 1 | 6112-Other HP steam valves (including vent and drain valves but not including the turbine stop valves) | SF-Startup Failure | 851-CC GT units
6112 | Other HP steam valves (including vent and drain valves but not including the turbine stop valves) | HRSG Boiler | HRSG Boiler Piping System | U1 | Forced - Immediate | 2019 | Gas | GG | 851 | CC GT units | TRE | Off-Peak | 198.75 | 159 | 1 | 1 | 6112-Other HP steam valves (including vent and drain valves but not including the turbine stop valves) | U1-Forced - Immediate | 851-CC GT units
6112 | Other HP steam valves (including vent and drain valves but not including the turbine stop valves) | HRSG Boiler | HRSG Boiler Piping System | U1 | Forced - Immediate | 2019 | Gas | GG | 851 | CC GT units | WECC | Off-Peak | 507.4999 | 174 | 1 | 1 | 6112-Other HP steam valves (including vent and drain valves but not including the turbine stop valves) | U1-Forced - Immediate | 851-CC GT units
6112 | Other HP steam valves (including vent and drain valves but not including the turbine stop valves) | HRSG Boiler | HRSG Boiler Piping System | U1 | Forced - Immediate | 2019 | Gas | GG | 851 | CC GT units | WECC | Off-Peak | 2924.8499 | 153 | 1 | 1 | 6112-Other HP steam valves (including vent and drain valves but not including the turbine stop valves) | U1-Forced - Immediate | 851-CC GT units
6112 | Other HP steam valves (including vent and drain valves but not including the turbine stop valves) | HRSG Boiler | HRSG Boiler Piping System | U1 | Forced - Immediate | 2019 | Gas | GG | 851 | CC GT units | TRE | Summer | 594.6999 | 187.8 | 2 | 2 | 6112-Other HP steam valves (including vent and drain valves but not including the turbine stop valves) | U1-Forced - Immediate | 851-CC GT units
6112 | Other HP steam valves (including vent and drain valves but not including the turbine stop valves) | HRSG Boiler | HRSG Boiler Piping System | U1 | Forced - Immediate | 2019 | Gas | GG | 851 | CC GT units | TRE | Summer | 1092.3699 | 187.8 | 2 | 2 | 6112-Other HP steam valves (including vent and drain valves but not including the turbine stop valves) | U1-Forced - Immediate | 851-CC GT units
6112 | Other HP steam valves (including vent and drain valves but not including the turbine stop valves) | HRSG Boiler | HRSG Boiler Piping System | U1 | Forced - Immediate | 2019 | Gas | GG | 851 | CC GT units | MRO | Winter | 5565.25 | 197 | 1 | 1 | 6112-Other HP steam valves (including vent and drain valves but not including the turbine stop valves) | U1-Forced - Immediate | 851-CC GT units
6112 | Other HP steam valves (including vent and drain valves but not including the turbine stop valves) | HRSG Boiler | HRSG Boiler Piping System | U1 | Forced - Immediate | 2019 | Gas | GG | 851 | CC GT units | RFC | Summer | 140.4 | 234 | 1 | 1 | 6112-Other HP steam valves (including vent and drain valves but not including the turbine stop valves) | U1-Forced - Immediate | 851-CC GT units
6112 | Other HP steam valves (including vent and drain valves but not including the turbine stop valves) | HRSG Boiler | HRSG Boiler Piping System | U1 | Forced - Immediate | 2019 | Gas | GG | 851 | CC GT units | SERC | Winter | 898.6999 | 258 | 1 | 1 | 6112-Other HP steam valves (including vent and drain valves but not including the turbine stop valves) | U1-Forced - Immediate | 851-CC GT units
6112 | Other HP steam valves (including vent and drain valves but not including the turbine stop valves) | HRSG Boiler | HRSG Boiler Piping System | U1 | Forced - Immediate | 2019 | Gas | GG | 851 | CC GT units | RFC | Off-Peak | 35.5489 | 112.26 | 1 | 1 | 6112-Other HP steam valves (including vent and drain valves but not including the turbine stop valves) | U1-Forced - Immediate | 851-CC GT units
6112 | Other HP steam valves (including vent and drain valves but not including the turbine stop valves) | HRSG Boiler | HRSG Boiler Piping System | U1 | Forced - Immediate | 2019 | Gas | GG | 851 | CC GT units | RFC | Summer | 1781.678 | 214.66 | 1 | 1 | 6112-Other HP steam valves (including vent and drain valves but not including the turbine stop valves) | U1-Forced - Immediate | 851-CC GT units
6112 | Other HP steam valves (including vent and drain valves but not including the turbine stop valves) | HRSG Boiler | HRSG Boiler Piping System | U1 | Forced - Immediate | 2019 | Gas | GG | 851 | CC GT units | TRE | Winter | 10923.6999 | 187.8 | 1 | 1 | 6112-Other HP steam valves (including vent and drain valves but not including the turbine stop valves) | U1-Forced - Immediate | 851-CC GT units
6112 | Other HP steam valves (including vent and drain valves but not including the turbine stop valves) | HRSG Boiler | HRSG Boiler Piping System | U1 | Forced - Immediate | 2019 | Gas | GG | 851 | CC GT units | RFC | Winter | 19016.325 | 200.7 | 1 | 1 | 6112-Other HP steam valves (including vent and drain valves but not including the turbine stop valves) | U1-Forced - Immediate | 851-CC GT units
6112 | Other HP steam valves (including vent and drain valves but not including the turbine stop valves) | HRSG Boiler | HRSG Boiler Piping System | U1 | Forced - Immediate | 2019 | Gas | GG | 851 | CC GT units | RFC | Off-Peak | 425.5 | 185 | 1 | 1 | 6112-Other HP steam valves (including vent and drain valves but not including the turbine stop valves) | U1-Forced - Immediate | 851-CC GT units
6112 | Other HP steam valves (including vent and drain valves but not including the turbine stop valves) | HRSG Boiler | HRSG Boiler Piping System | U1 | Forced - Immediate | 2019 | Gas | GG | 851 | CC GT units | WECC | Off-Peak | 2634.1499 | 153 | 1 | 1 | 6112-Other HP steam valves (including vent and drain valves but not including the turbine stop valves) | U1-Forced - Immediate | 851-CC GT units
6112 | Other HP steam valves (including vent and drain valves but not including the turbine stop valves) | HRSG Boiler | HRSG Boiler Piping System | U1 | Forced - Immediate | 2019 | Gas | GG | 851 | CC GT units | TRE | Summer | 678.625 | 152.5 | 1 | 1 | 6112-Other HP steam valves (including vent and drain valves but not including the turbine stop valves) | U1-Forced - Immediate | 851-CC GT units
6112 | Other HP steam valves (including vent and drain valves but not including the turbine stop valves) | HRSG Boiler | HRSG Boiler Piping System | U1 | Forced - Immediate | 2019 | Gas | GG | 851 | CC GT units | WECC | Winter | 242.6666 | 182 | 1 | 1 | 6112-Other HP steam valves (including vent and drain valves but not including the turbine stop valves) | U1-Forced - Immediate | 851-CC GT units
6112 | Other HP steam valves (including vent and drain valves but not including the turbine stop valves) | HRSG Boiler | HRSG Boiler Piping System | U1 | Forced - Immediate | 2019 | Gas | GG | 851 | CC GT units | WECC | Winter | 1323.45 | 153 | 1 | 1 | 6112-Other HP steam valves (including vent and drain valves but not including the turbine stop valves) | U1-Forced - Immediate | 851-CC GT units
6112 | Other HP steam valves (including vent and drain valves but not including the turbine stop valves) | HRSG Boiler | HRSG Boiler Piping System | U1 | Forced - Immediate | 2019 | Gas | GG | 851 | CC GT units | MRO | Off-Peak | 531.9 | 197 | 1 | 1 | 6112-Other HP steam valves (including vent and drain valves but not including the turbine stop valves) | U1-Forced - Immediate | 851-CC GT units
6112 | Other HP steam valves (including vent and drain valves but not including the turbine stop valves) | HRSG Boiler | HRSG Boiler Piping System | U1 | Forced - Immediate | 2019 | Gas | GG | 851 | CC GT units | WECC | Winter | 233.5666 | 182 | 1 | 1 | 6112-Other HP steam valves (including vent and drain valves but not including the turbine stop valves) | U1-Forced - Immediate | 851-CC GT units
6112 | Other HP steam valves (including vent and drain valves but not including the turbine stop valves) | HRSG Boiler | HRSG Boiler Piping System | U1 | Forced - Immediate | 2019 | Gas | GG | 851 | CC GT units | RFC | Off-Peak | 58.9765 | 107.23 | 1 | 1 | 6112-Other HP steam valves (including vent and drain valves but not including the turbine stop valves) | U1-Forced - Immediate | 851-CC GT units
6112 | Other HP steam valves (including vent and drain valves but not including the turbine stop valves) | HRSG Boiler | HRSG Boiler Piping System | U1 | Forced - Immediate | 2019 | Gas | GG | 851 | CC GT units | WECC | Off-Peak | 3499.45 | 179 | 1 | 1 | 6112-Other HP steam valves (including vent and drain valves but not including the turbine stop valves) | U1-Forced - Immediate | 851-CC GT units
6112 | Other HP steam valves (including vent and drain valves but not including the turbine stop valves) | HRSG Boiler | HRSG Boiler Piping System | U1 | Forced - Immediate | 2019 | Gas | GG | 851 | CC GT units | TRE | Winter | 10839.1899 | 187.8 | 1 | 1 | 6112-Other HP steam valves (including vent and drain valves but not including the turbine stop valves) | U1-Forced - Immediate | 851-CC GT units
6112 | Other HP steam valves (including vent and drain valves but not including the turbine stop valves) | HRSG Boiler | HRSG Boiler Piping System | D1 | Forced - Immediate | 2019 | Waste Heat | WH | 852 | CC steam units | RFC | Off-Peak | 17.1411 | 54.13 | 1 | 1 | 6112-Other HP steam valves (including vent and drain valves but not including the turbine stop valves) | D1-Forced - Immediate | 852-CC steam units
6112 | Other HP steam valves (including vent and drain valves but not including the turbine stop valves) | HRSG Boiler | HRSG Boiler Piping System | U1 | Forced - Immediate | 2019 | Gas | GG | 852 | CC steam units | WECC | Winter | 459.2 | 328 | 1 | 1 | 6112-Other HP steam valves (including vent and drain valves but not including the turbine stop valves) | U1-Forced - Immediate | 852-CC steam units
6112 | Other HP steam valves (including vent and drain valves but not including the turbine stop valves) | HRSG Boiler | HRSG Boiler Piping System | U1 | Forced - Immediate | 2019 | Gas | GG | 852 | CC steam units | RFC | Winter | 22250.725 | 239.9 | 1 | 1 | 6112-Other HP steam valves (including vent and drain valves but not including the turbine stop valves) | U1-Forced - Immediate | 852-CC steam units
6112 | Other HP steam valves (including vent and drain valves but not including the turbine stop valves) | HRSG Boiler | HRSG Boiler Piping System | U1 | Forced - Immediate | 2019 | Waste Heat | WH | 852 | CC steam units | TRE | Winter | 9909.135 | 170.7 | 1 | 1 | 6112-Other HP steam valves (including vent and drain valves but not including the turbine stop valves) | U1-Forced - Immediate | 852-CC steam units
6112 | Other HP steam valves (including vent and drain valves but not including the turbine stop valves) | HRSG Boiler | HRSG Boiler Piping System | D1 | Forced - Immediate | 2019 | Gas | GG | 852 | CC steam units | WECC | Off-Peak | 1883.1999 | 96 | 1 | 1 | 6112-Other HP steam valves (including vent and drain valves but not including the turbine stop valves) | D1-Forced - Immediate | 852-CC steam units
6112 | Other HP steam valves (including vent and drain valves but not including the turbine stop valves) | HRSG Boiler | HRSG Boiler Piping System | D1 | Forced - Immediate | 2019 | Waste Heat | WH | 852 | CC steam units | MRO | Off-Peak | 340.2 | 126 | 1 | 1 | 6112-Other HP steam valves (including vent and drain valves but not including the turbine stop valves) | D1-Forced - Immediate | 852-CC steam units
6112 | Other HP steam valves (including vent and drain valves but not including the turbine stop valves) | HRSG Boiler | HRSG Boiler Piping System | D1 | Forced - Immediate | 2019 | Waste Heat | WH | 852 | CC steam units | TRE | Summer | 667.5 | 150 | 1 | 1 | 6112-Other HP steam valves (including vent and drain valves but not including the turbine stop valves) | D1-Forced - Immediate | 852-CC steam units
6112 | Other HP steam valves (including vent and drain valves but not including the turbine stop valves) | HRSG Boiler | HRSG Boiler Piping System | U1 | Forced - Immediate | 2019 | Waste Heat | WH | 852 | CC steam units | TRE | Off-Peak | 107.9 | 83 | 1 | 1 | 6112-Other HP steam valves (including vent and drain valves but not including the turbine stop valves) | U1-Forced - Immediate | 852-CC steam units
6112 | Other HP steam valves (including vent and drain valves but not including the turbine stop valves) | HRSG Boiler | HRSG Boiler Piping System | D1 | Forced - Immediate | 2019 | Waste Heat | WH | 852 | CC steam units | RFC | Off-Peak | 483 | 210 | 1 | 1 | 6112-Other HP steam valves (including vent and drain valves but not including the turbine stop valves) | D1-Forced - Immediate | 852-CC steam units
6112 | Other HP steam valves (including vent and drain valves but not including the turbine stop valves) | HRSG Boiler | HRSG Boiler Piping System | U1 | Forced - Immediate | 2019 | Waste Heat | WH | 852 | CC steam units | RFC | Summer | 3762.1509 | 408.19 | 1 | 1 | 6112-Other HP steam valves (including vent and drain valves but not including the turbine stop valves) | U1-Forced - Immediate | 852-CC steam units
6112 | Other HP steam valves (including vent and drain valves but not including the turbine stop valves) | HRSG Boiler | HRSG Boiler Piping System | D1 | Forced - Immediate | 2019 | Waste Heat | WH | 852 | CC steam units | RFC | Off-Peak | 28.38 | 51.6 | 1 | 1 | 6112-Other HP steam valves (including vent and drain valves but not including the turbine stop valves) | D1-Forced - Immediate | 852-CC steam units
6112 | Other HP steam valves (including vent and drain valves but not including the turbine stop valves) | HRSG Boiler | HRSG Boiler Piping System | D1 | Forced - Immediate | 2019 | Waste Heat | WH | 852 | CC steam units | WECC | Off-Peak | 358.7499 | 123 | 1 | 1 | 6112-Other HP steam valves (including vent and drain valves but not including the turbine stop valves) | D1-Forced - Immediate | 852-CC steam units
6112 | Other HP steam valves (including vent and drain valves but not including the turbine stop valves) | HRSG Boiler | HRSG Boiler Piping System | U1 | Forced - Immediate | 2019 | Waste Heat | WH | 852 | CC steam units | TRE | Summer | 540.5499 | 170.7 | 1 | 1 | 6112-Other HP steam valves (including vent and drain valves but not including the turbine stop valves) | U1-Forced - Immediate | 852-CC steam units
6112 | Other HP steam valves (including vent and drain valves but not including the turbine stop valves) | HRSG Boiler | HRSG Boiler Piping System | U1 | Forced - Immediate | 2019 | Waste Heat | WH | 852 | CC steam units | TRE | Summer | 992.9049 | 170.7 | 1 | 1 | 6112-Other HP steam valves (including vent and drain valves but not including the turbine stop valves) | U1-Forced - Immediate | 852-CC steam units
6112 | Other HP steam valves (including vent and drain valves but not including the turbine stop valves) | HRSG Boiler | HRSG Boiler Piping System | D1 | Forced - Immediate | 2019 | Waste Heat | WH | 852 | CC steam units | MRO | Winter | 491.4 | 126 | 1 | 1 | 6112-Other HP steam valves (including vent and drain valves but not including the turbine stop valves) | D1-Forced - Immediate | 852-CC steam units
6112 | Other HP steam valves (including vent and drain valves but not including the turbine stop valves) | HRSG Boiler | HRSG Boiler Piping System | D1 | Forced - Immediate | 2019 | Waste Heat | WH | 852 | CC steam units | MRO | Winter | 2940 | 126 | 1 | 1 | 6112-Other HP steam valves (including vent and drain valves but not including the turbine stop valves) | D1-Forced - Immediate | 852-CC steam units
6112 | Other HP steam valves (including vent and drain valves but not including the turbine stop valves) | HRSG Boiler | HRSG Boiler Piping System | U1 | Forced - Immediate | 2019 | Gas | GG | 852 | CC steam units | WECC | Off-Peak | 3202.2999 | 186 | 1 | 1 | 6112-Other HP steam valves (including vent and drain valves but not including the turbine stop valves) | U1-Forced - Immediate | 852-CC steam units
6112 | Other HP steam valves (including vent and drain valves but not including the turbine stop valves) | HRSG Boiler | HRSG Boiler Piping System | D1 | Forced - Immediate | 2019 | Gas | GG | 852 | CC steam units | WECC | Winter | 801.6 | 96 | 1 | 1 | 6112-Other HP steam valves (including vent and drain valves but not including the turbine stop valves) | D1-Forced - Immediate | 852-CC steam units
6112 | Other HP steam valves (including vent and drain valves but not including the turbine stop valves) | HRSG Boiler | HRSG Boiler Piping System | D1 | Forced - Immediate | 2019 | Waste Heat | WH | 852 | CC steam units | WECC | Off-Peak | 1837.7 | 94 | 1 | 1 | 6112-Other HP steam valves (including vent and drain valves but not including the turbine stop valves) | D1-Forced - Immediate | 852-CC steam units
6112 | Other HP steam valves (including vent and drain valves but not including the turbine stop valves) | Boiler | Boiler Piping System | U1 | Forced - Immediate | 2019 | Gas | GG | 860 | Co-generator Block | TRE | Off-Peak | 1524.1499 | 81 | 1 | 1 | 6112-Other HP steam valves (including vent and drain valves but not including the turbine stop valves) | U1-Forced - Immediate | 860-Co-generator Block
6112 | Other HP steam valves (including vent and drain valves but not including the turbine stop valves) | Boiler | Boiler Piping System | D1 | Forced - Immediate | 2019 | Gas | GG | 861 | CoG GT units | NPCC | Off-Peak | 57.97 | 21.08 | 1 | 1 | 6112-Other HP steam valves (including vent and drain valves but not including the turbine stop valves) | D1-Forced - Immediate | 861-CoG GT units
6112 | Other HP steam valves (including vent and drain valves but not including the turbine stop valves) | Boiler | Boiler Piping System | U1 | Forced - Immediate | 2019 | Gas | GG | 861 | CoG GT units | NPCC | Off-Peak | 90.75 | 45 | 1 | 1 | 6112-Other HP steam valves (including vent and drain valves but not including the turbine stop valves) | U1-Forced - Immediate | 861-CoG GT units
6112 | Other HP steam valves (including vent and drain valves but not including the turbine stop valves) | Boiler | Boiler Piping System | U1 | Forced - Immediate | 2019 | Gas | GG | 861 | CoG GT units | WECC | Summer | 51.7999 | 84 | 1 | 1 | 6112-Other HP steam valves (including vent and drain valves but not including the turbine stop valves) | U1-Forced - Immediate | 861-CoG GT units
6112 | Other HP steam valves (including vent and drain valves but not including the turbine stop valves) | Boiler | Boiler Piping System | U1 | Forced - Immediate | 2019 | Waste Heat | WH | 862 | CoG steam units | WECC | Summer | 40 | 30 | 1 | 1 | 6112-Other HP steam valves (including vent and drain valves but not including the turbine stop valves) | U1-Forced - Immediate | 862-CoG steam units
6113 | Other HP steam system problems | HRSG Boiler | HRSG Boiler Piping System | D1 | Forced - Immediate | 2019 | Gas | GG | 850 | Combined Cycle Block | SERC | Summer | 11190.433 | 482 | 1 | 1 | 6113-Other HP steam system problems | D1-Forced - Immediate | 850-Combined Cycle Block
6113 | Other HP steam system problems | HRSG Boiler | HRSG Boiler Piping System | U1 | Forced - Immediate | 2019 | Gas | GG | 850 | Combined Cycle Block | NPCC | Off-Peak | 2193.4998 | 246 | 1 | 1 | 6113-Other HP steam system problems | U1-Forced - Immediate | 850-Combined Cycle Block
6113 | Other HP steam system problems | HRSG Boiler | HRSG Boiler Piping System | D3 | Forced - Postponed | 2019 | Gas | GG | 850 | Combined Cycle Block | SERC | Off-Peak | 9043.5833 | 235 | 1 | 1 | 6113-Other HP steam system problems | D3-Forced - Postponed | 850-Combined Cycle Block
6113 | Other HP steam system problems | HRSG Boiler | HRSG Boiler Piping System | U1 | Forced - Immediate | 2019 | Gas | GG | 850 | Combined Cycle Block | RFC | Off-Peak | 1935.9998 | 480 | 1 | 1 | 6113-Other HP steam system problems | U1-Forced - Immediate | 850-Combined Cycle Block
6113 | Other HP steam system problems | HRSG Boiler | HRSG Boiler Piping System | U1 | Forced - Immediate | 2019 | Gas | GG | 851 | CC GT units | NPCC | Off-Peak | 1955.7333 | 193 | 1 | 1 | 6113-Other HP steam system problems | U1-Forced - Immediate | 851-CC GT units
6113 | Other HP steam system problems | HRSG Boiler | HRSG Boiler Piping System | U1 | Forced - Immediate | 2019 | Gas | GG | 851 | CC GT units | WECC | Off-Peak | 359.9167 | 35 | 1 | 1 | 6113-Other HP steam system problems | U1-Forced - Immediate | 851-CC GT units
6113 | Other HP steam system problems | HRSG Boiler | HRSG Boiler Piping System | U1 | Forced - Immediate | 2019 | Gas | GG | 851 | CC GT units | SERC | Off-Peak | 10442 | 227 | 1 | 1 | 6113-Other HP steam system problems | U1-Forced - Immediate | 851-CC GT units
6113 | Other HP steam system problems | HRSG Boiler | HRSG Boiler Piping System | U1 | Forced - Immediate | 2019 | Gas | GG | 851 | CC GT units | SERC | Summer | 179.3833 | 229 | 1 | 1 | 6113-Other HP steam system problems | U1-Forced - Immediate | 851-CC GT units
6113 | Other HP steam system problems | HRSG Boiler | HRSG Boiler Piping System | D1 | Forced - Immediate | 2019 | Gas | GG | 852 | CC steam units | NPCC | Off-Peak | 1185.6 | 117 | 1 | 1 | 6113-Other HP steam system problems | D1-Forced - Immediate | 852-CC steam units
6113 | Other HP steam system problems | HRSG Boiler | HRSG Boiler Piping System | D1 | Forced - Immediate | 2019 | Waste Heat | WH | 852 | CC steam units | WECC | Winter | 48 | 15 | 1 | 1 | 6113-Other HP steam system problems | D1-Forced - Immediate | 852-CC steam units
6113 | Other HP steam system problems | Boiler | Boiler Piping System | U1 | Forced - Immediate | 2019 | Gas | GG | 861 | CoG GT units | WECC | Winter | 175.0333 | 178 | 1 | 1 | 6113-Other HP steam system problems | U1-Forced - Immediate | 861-CoG GT units
6113 | Other HP steam system problems | Boiler | Boiler Piping System | D1 | Forced - Immediate | 2019 | Waste Heat | WH | 862 | CoG steam units | WECC | Winter | 113.0833 | 115 | 1 | 1 | 6113-Other HP steam system problems | D1-Forced - Immediate | 862-CoG steam units
6114 | HP steam isolation/boundary valves | HRSG Boiler | HRSG Boiler Piping System | D1 | Forced - Immediate | 2019 | Gas | GG | 850 | Combined Cycle Block | RFC | Off-Peak | 1181.4 | 358 | 1 | 1 | 6114-HP steam isolation/boundary valves | D1-Forced - Immediate | 850-Combined Cycle Block
6114 | HP steam isolation/boundary valves | HRSG Boiler | HRSG Boiler Piping System | U1 | Forced - Immediate | 2019 | Gas | GG | 850 | Combined Cycle Block | RFC | Winter | 432 | 480 | 1 | 1 | 6114-HP steam isolation/boundary valves | U1-Forced - Immediate | 850-Combined Cycle Block
6114 | HP steam isolation/boundary valves | HRSG Boiler | HRSG Boiler Piping System | D1 | Forced - Immediate | 2019 | Gas | GG | 850 | Combined Cycle Block | RFC | Winter | 1730.3332 | 358 | 1 | 1 | 6114-HP steam isolation/boundary valves | D1-Forced - Immediate | 850-Combined Cycle Block
6114 | HP steam isolation/boundary valves | HRSG Boiler | HRSG Boiler Piping System | U1 | Forced - Immediate | 2019 | Gas | GG | 850 | Combined Cycle Block | RFC | Winter | 583.9997 | 480 | 1 | 1 | 6114-HP steam isolation/boundary valves | U1-Forced - Immediate | 850-Combined Cycle Block
6114 | HP steam isolation/boundary valves | HRSG Boiler | HRSG Boiler Piping System | D1 | Forced - Immediate | 2019 | Gas | GG | 850 | Combined Cycle Block | RFC | Off-Peak | 990 | 330 | 1 | 1 | 6114-HP steam isolation/boundary valves | D1-Forced - Immediate | 850-Combined Cycle Block
6114 | HP steam isolation/boundary valves | HRSG Boiler | HRSG Boiler Piping System | U1 | Forced - Immediate | 2019 | Gas | GG | 850 | Combined Cycle Block | RFC | Off-Peak | 1467.1998 | 672 | 1 | 1 | 6114-HP steam isolation/boundary valves | U1-Forced - Immediate | 850-Combined Cycle Block
6114 | HP steam isolation/boundary valves | HRSG Boiler | HRSG Boiler Piping System | D1 | Forced - Immediate | 2019 | Gas | GG | 850 | Combined Cycle Block | RFC | Off-Peak | 13927.2 | 336 | 1 | 1 | 6114-HP steam isolation/boundary valves | D1-Forced - Immediate | 850-Combined Cycle Block
6114 | HP steam isolation/boundary valves | HRSG Boiler | HRSG Boiler Piping System | U1 | Forced - Immediate | 2019 | Gas | GG | 851 | CC GT units | RFC | Off-Peak | 468.7499 | 225 | 1 | 1 | 6114-HP steam isolation/boundary valves | U1-Forced - Immediate | 851-CC GT units
6114 | HP steam isolation/boundary valves | HRSG Boiler | HRSG Boiler Piping System | U1 | Forced - Immediate | 2019 | Gas | GG | 851 | CC GT units | SERC | Off-Peak | 5487.1998 | 228 | 1 | 1 | 6114-HP steam isolation/boundary valves | U1-Forced - Immediate | 851-CC GT units
6114 | HP steam isolation/boundary valves | HRSG Boiler | HRSG Boiler Piping System | U1 | Forced - Immediate | 2019 | Gas | GG | 851 | CC GT units | TRE | Off-Peak | 16869.1332 | 158 | 1 | 1 | 6114-HP steam isolation/boundary valves | U1-Forced - Immediate | 851-CC GT units
6114 | HP steam isolation/boundary valves | HRSG Boiler | HRSG Boiler Piping System | U1 | Forced - Immediate | 2019 | Gas | GG | 851 | CC GT units | WECC | Off-Peak | 68.5999 | 147 | 1 | 1 | 6114-HP steam isolation/boundary valves | U1-Forced - Immediate | 851-CC GT units
6114 | HP steam isolation/boundary valves | HRSG Boiler | HRSG Boiler Piping System | U1 | Forced - Immediate | 2019 | Gas | GG | 851 | CC GT units | TRE | Off-Peak | 126.8999 | 162 | 1 | 1 | 6114-HP steam isolation/boundary valves | U1-Forced - Immediate | 851-CC GT units
6114 | HP steam isolation/boundary valves | HRSG Boiler | HRSG Boiler Piping System | U1 | Forced - Immediate | 2019 | Gas | GG | 851 | CC GT units | WECC | Off-Peak | 889.9499 | 153 | 1 | 1 | 6114-HP steam isolation/boundary valves | U1-Forced - Immediate | 851-CC GT units
6114 | HP steam isolation/boundary valves | HRSG Boiler | HRSG Boiler Piping System | U1 | Forced - Immediate | 2019 | Gas | GG | 851 | CC GT units | RFC | Off-Peak | 5446.465 | 160.9 | 1 | 1 | 6114-HP steam isolation/boundary valves | U1-Forced - Immediate | 851-CC GT units
6114 | HP steam isolation/boundary valves | HRSG Boiler | HRSG Boiler Piping System | U1 | Forced - Immediate | 2019 | Gas | GG | 851 | CC GT units | WECC | Off-Peak | 10638.5999 | 153 | 1 | 1 | 6114-HP steam isolation/boundary valves | U1-Forced - Immediate | 851-CC GT units
6114 | HP steam isolation/boundary valves | HRSG Boiler | HRSG Boiler Piping System | U1 | Forced - Immediate | 2019 | Gas | GG | 851 | CC GT units | WECC | Off-Peak | 47109.6666 | 155 | 1 | 1 | 6114-HP steam isolation/boundary valves | U1-Forced - Immediate | 851-CC GT units
6114 | HP steam isolation/boundary valves | HRSG Boiler | HRSG Boiler Piping System | U1 | Forced - Immediate | 2019 | Gas | GG | 851 | CC GT units | WECC | Winter | 10851.75 | 195 | 1 | 1 | 6114-HP steam isolation/boundary valves | U1-Forced - Immediate | 851-CC GT units
6114 | HP steam isolation/boundary valves | HRSG Boiler | HRSG Boiler Piping System | U3 | Forced - Postponed | 2019 | Gas | GG | 851 | CC GT units | SERC | Winter | 341.5316 | 186.29 | 1 | 1 | 6114-HP steam isolation/boundary valves | U3-Forced - Postponed | 851-CC GT units
6114 | HP steam isolation/boundary valves | HRSG Boiler | HRSG Boiler Piping System | D1 | Forced - Immediate | 2019 | Gas | GG | 851 | CC GT units | WECC | Off-Peak | 30.4 | 76 | 1 | 1 | 6114-HP steam isolation/boundary valves | D1-Forced - Immediate | 851-CC GT units
6114 | HP steam isolation/boundary valves | HRSG Boiler | HRSG Boiler Piping System | U1 | Forced - Immediate | 2019 | Gas | GG | 851 | CC GT units | WECC | Summer | 40.15 | 73 | 1 | 1 | 6114-HP steam isolation/boundary valves | U1-Forced - Immediate | 851-CC GT units
6114 | HP steam isolation/boundary valves | HRSG Boiler | HRSG Boiler Piping System | U1 | Forced - Immediate | 2019 | Gas | GG | 851 | CC GT units | WECC | Winter | 172.2499 | 159 | 1 | 1 | 6114-HP steam isolation/boundary valves | U1-Forced - Immediate | 851-CC GT units
6114 | HP steam isolation/boundary valves | HRSG Boiler | HRSG Boiler Piping System | D1 | Forced - Immediate | 2019 | Gas | GG | 851 | CC GT units | TRE | Summer | 76.375 | 70.5 | 1 | 1 | 6114-HP steam isolation/boundary valves | D1-Forced - Immediate | 851-CC GT units
6114 | HP steam isolation/boundary valves | HRSG Boiler | HRSG Boiler Piping System | U1 | Forced - Immediate | 2019 | Gas | GG | 851 | CC GT units | RFC | Winter | 164.9999 | 225 | 1 | 1 | 6114-HP steam isolation/boundary valves | U1-Forced - Immediate | 851-CC GT units
6114 | HP steam isolation/boundary valves | HRSG Boiler | HRSG Boiler Piping System | U1 | Forced - Immediate | 2019 | Gas | GG | 851 | CC GT units | RFC | Off-Peak | 5495.88 | 162.6 | 1 | 1 | 6114-HP steam isolation/boundary valves | U1-Forced - Immediate | 851-CC GT units
6114 | HP steam isolation/boundary valves | HRSG Boiler | HRSG Boiler Piping System | D1 | Forced - Immediate | 2019 | Waste Heat | WH | 852 | CC steam units | WECC | Summer | 23.1 | 42 | 1 | 1 | 6114-HP steam isolation/boundary valves | D1-Forced - Immediate | 852-CC steam units
6114 | HP steam isolation/boundary valves | HRSG Boiler | HRSG Boiler Piping System | U1 | Forced - Immediate | 2019 | Waste Heat | WH | 852 | CC steam units | WECC | Summer | 376.2666 | 272 | 1 | 1 | 6114-HP steam isolation/boundary valves | U1-Forced - Immediate | 852-CC steam units
6114 | HP steam isolation/boundary valves | HRSG Boiler | HRSG Boiler Piping System | U1 | Forced - Immediate | 2019 | Waste Heat | WH | 852 | CC steam units | TRE | Summer | 331.4999 | 306 | 1 | 1 | 6114-HP steam isolation/boundary valves | U1-Forced - Immediate | 852-CC steam units
6114 | HP steam isolation/boundary valves | HRSG Boiler | HRSG Boiler Piping System | D1 | Forced - Immediate | 2019 | Waste Heat | WH | 852 | CC steam units | TRE | Off-Peak | 72.85 | 93 | 1 | 1 | 6114-HP steam isolation/boundary valves | D1-Forced - Immediate | 852-CC steam units
6114 | HP steam isolation/boundary valves | HRSG Boiler | HRSG Boiler Piping System | D1 | Forced - Immediate | 2019 | Waste Heat | WH | 852 | CC steam units | WECC | Winter | 6511.05 | 117 | 1 | 1 | 6114-HP steam isolation/boundary valves | D1-Forced - Immediate | 852-CC steam units
6114 | HP steam isolation/boundary valves | HRSG Boiler | HRSG Boiler Piping System | D1 | Forced - Immediate | 2019 | Waste Heat | WH | 852 | CC steam units | WECC | Off-Peak | 9247.9333 | 133 | 1 | 1 | 6114-HP steam isolation/boundary valves | D1-Forced - Immediate | 852-CC steam units
6114 | HP steam isolation/boundary valves | HRSG Boiler | HRSG Boiler Piping System | U1 | Forced - Immediate | 2019 | Waste Heat | WH | 852 | CC steam units | SERC | Summer | 127.3999 | 156 | 1 | 1 | 6114-HP steam isolation/boundary valves | U1-Forced - Immediate | 852-CC steam units
6114 | HP steam isolation/boundary valves | HRSG Boiler | HRSG Boiler Piping System | D1 | Forced - Immediate | 2019 | Waste Heat | WH | 852 | CC steam units | WECC | Winter | 119.1666 | 110 | 1 | 1 | 6114-HP steam isolation/boundary valves | D1-Forced - Immediate | 852-CC steam units
6114 | HP steam isolation/boundary valves | HRSG Boiler | HRSG Boiler Piping System | U1 | Forced - Immediate | 2019 | Waste Heat | WH | 852 | CC steam units | RFC | Off-Peak | 7679.0333 | 214 | 1 | 1 | 6114-HP steam isolation/boundary valves | U1-Forced - Immediate | 852-CC steam units
6114 | HP steam isolation/boundary valves | HRSG Boiler | HRSG Boiler Piping System | D1 | Forced - Immediate | 2019 | Waste Heat | WH | 852 | CC steam units | TRE | Off-Peak | 922.8333 | 113 | 1 | 1 | 6114-HP steam isolation/boundary valves | D1-Forced - Immediate | 852-CC steam units
6114 | HP steam isolation/boundary valves | HRSG Boiler | HRSG Boiler Piping System | D1 | Forced - Immediate | 2019 | Waste Heat | WH | 852 | CC steam units | RFC | Winter | 117.3333 | 160 | 1 | 1 | 6114-HP steam isolation/boundary valves | D1-Forced - Immediate | 852-CC steam units
6114 | HP steam isolation/boundary valves | HRSG Boiler | HRSG Boiler Piping System | D1 | Forced - Immediate | 2019 | Gas | GG | 852 | CC steam units | WECC | Off-Peak | 24.8 | 62 | 1 | 1 | 6114-HP steam isolation/boundary valves | D1-Forced - Immediate | 852-CC steam units
6114 | HP steam isolation/boundary valves | HRSG Boiler | HRSG Boiler Piping System | D1 | Forced - Immediate | 2019 | Waste Heat | WH | 852 | CC steam units | WECC | Off-Peak | 22290.9 | 134 | 1 | 1 | 6114-HP steam isolation/boundary valves | D1-Forced - Immediate | 852-CC steam units
6114 | HP steam isolation/boundary valves | HRSG Boiler | HRSG Boiler Piping System | D1 | Forced - Immediate | 2019 | Waste Heat | WH | 852 | CC steam units | SERC | Summer | 776.6666 | 100 | 1 | 1 | 6114-HP steam isolation/boundary valves | D1-Forced - Immediate | 852-CC steam units
6114 | HP steam isolation/boundary valves | HRSG Boiler | HRSG Boiler Piping System | U1 | Forced - Immediate | 2019 | Waste Heat | WH | 852 | CC steam units | WECC | Off-Peak | 40138.1832 | 263 | 1 | 1 | 6114-HP steam isolation/boundary valves | U1-Forced - Immediate | 852-CC steam units
6114 | HP steam isolation/boundary valves | HRSG Boiler | HRSG Boiler Piping System | D1 | Forced - Immediate | 2019 | Waste Heat | WH | 852 | CC steam units | TRE | Off-Peak | 3953.3333 | 100 | 1 | 1 | 6114-HP steam isolation/boundary valves | D1-Forced - Immediate | 852-CC steam units
6114 | HP steam isolation/boundary valves | HRSG Boiler | HRSG Boiler Piping System | U1 | Forced - Immediate | 2019 | Waste Heat | WH | 852 | CC steam units | RFC | Off-Peak | 666.6666 | 320 | 1 | 1 | 6114-HP steam isolation/boundary valves | U1-Forced - Immediate | 852-CC steam units
6114 | HP steam isolation/boundary valves | HRSG Boiler | HRSG Boiler Piping System | U1 | Forced - Immediate | 2019 | Gas | GG | 860 | Co-generator Block | NPCC | Off-Peak | 558.78 | 55.6 | 1 | 1 | 6114-HP steam isolation/boundary valves | U1-Forced - Immediate | 860-Co-generator Block
6120 | IP steam piping up to turbine stop valves - Between 200 & 600 PSIG (see 0790 for piping supports) | HRSG Boiler | HRSG Boiler Piping System | U1 | Forced - Immediate | 2019 | Gas | GG | 850 | Combined Cycle Block | SERC | Summer | 13832 | 455 | 1 | 1 | 6120-IP steam piping up to turbine stop valves - Between 200 & 600 PSIG (see 0790 for piping supports) | U1-Forced - Immediate | 850-Combined Cycle Block
6120 | IP steam piping up to turbine stop valves - Between 200 & 600 PSIG (see 0790 for piping supports) | HRSG Boiler | HRSG Boiler Piping System | D1 | Forced - Immediate | 2019 | Gas | GG | 852 | CC steam units | RFC | Off-Peak | 686.4492 | 177.53 | 1 | 1 | 6120-IP steam piping up to turbine stop valves - Between 200 & 600 PSIG (see 0790 for piping supports) | D1-Forced - Immediate | 852-CC steam units
6122 | Other IP steam valves (including vent and drain valves but not including the turbine stop valves) | HRSG Boiler | HRSG Boiler Piping System | SF | Startup Failure | 2019 | Gas | GG | 851 | CC GT units | WECC | Winter | 2128.8749 | 157.5 | 1 | 1 | 6122-Other IP steam valves (including vent and drain valves but not including the turbine stop valves) | SF-Startup Failure | 851-CC GT units
6123 | Other IP steam system problems | NULL | NULL | U1 | Forced - Immediate | 2019 | Gas | GG | 800 | Miscellaneous | NPCC | Summer | 275.1667 | 26 | 1 | 1 | 6123-Other IP steam system problems | U1-Forced - Immediate | 800-Miscellaneous
6123 | Other IP steam system problems | HRSG Boiler | HRSG Boiler Piping System | D1 | Forced - Immediate | 2019 | Gas | GG | 850 | Combined Cycle Block | NPCC | Winter | 23.205 | 35.7 | 1 | 1 | 6123-Other IP steam system problems | D1-Forced - Immediate | 850-Combined Cycle Block
6123 | Other IP steam system problems | HRSG Boiler | HRSG Boiler Piping System | D1 | Forced - Immediate | 2019 | Gas | GG | 850 | Combined Cycle Block | NPCC | Off-Peak | 155.4 | 103.6 | 1 | 1 | 6123-Other IP steam system problems | D1-Forced - Immediate | 850-Combined Cycle Block
6123 | Other IP steam system problems | HRSG Boiler | HRSG Boiler Piping System | U1 | Forced - Immediate | 2019 | Gas | GG | 850 | Combined Cycle Block | NPCC | Off-Peak | 116.6665 | 280 | 1 | 1 | 6123-Other IP steam system problems | U1-Forced - Immediate | 850-Combined Cycle Block
6123 | Other IP steam system problems | HRSG Boiler | HRSG Boiler Piping System | U1 | Forced - Immediate | 2019 | Gas | GG | 851 | CC GT units | RFC | Winter | 167.4865 | 271.6 | 1 | 1 | 6123-Other IP steam system problems | U1-Forced - Immediate | 851-CC GT units
6123 | Other IP steam system problems | HRSG Boiler | HRSG Boiler Piping System | U1 | Forced - Immediate | 2019 | Gas | GG | 851 | CC GT units | SERC | Off-Peak | 765.3998 | 258 | 1 | 1 | 6123-Other IP steam system problems | U1-Forced - Immediate | 851-CC GT units
6123 | Other IP steam system problems | HRSG Boiler | HRSG Boiler Piping System | D1 | Forced - Immediate | 2019 | Waste Heat | WH | 852 | CC steam units | WECC | Off-Peak | 782.5 | 75 | 1 | 1 | 6123-Other IP steam system problems | D1-Forced - Immediate | 852-CC steam units
6123 | Other IP steam system problems | HRSG Boiler | HRSG Boiler Piping System | D1 | Forced - Immediate | 2019 | Waste Heat | WH | 852 | CC steam units | WECC | Off-Peak | 108.75 | 75 | 1 | 1 | 6123-Other IP steam system problems | D1-Forced - Immediate | 852-CC steam units
6123 | Other IP steam system problems | HRSG Boiler | HRSG Boiler Piping System | D1 | Forced - Immediate | 2019 | Waste Heat | WH | 852 | CC steam units | SERC | Off-Peak | 396.9992 | 133.82 | 1 | 1 | 6123-Other IP steam system problems | D1-Forced - Immediate | 852-CC steam units
6123 | Other IP steam system problems | Boiler | Boiler Piping System | U1 | Forced - Immediate | 2019 | Gas | GG | 861 | CoG GT units | TRE | Summer | 106.6666 | 100 | 1 | 1 | 6123-Other IP steam system problems | U1-Forced - Immediate | 861-CoG GT units
6123 | Other IP steam system problems | Boiler | Boiler Piping System | D1 | Forced - Immediate | 2019 | Waste Heat | WH | 862 | CoG steam units | TRE | Summer | 56.5333 | 53 | 1 | 1 | 6123-Other IP steam system problems | D1-Forced - Immediate | 862-CoG steam units
6124 | IP steam isolation/boundary valves | HRSG Boiler | HRSG Boiler Piping System | D1 | Forced - Immediate | 2019 | Gas | GG | 850 | Combined Cycle Block | NPCC | Off-Peak | 133.088 | 166.36 | 1 | 1 | 6124-IP steam isolation/boundary valves | D1-Forced - Immediate | 850-Combined Cycle Block
6124 | IP steam isolation/boundary valves | HRSG Boiler | HRSG Boiler Piping System | D1 | Forced - Immediate | 2019 | Gas | GG | 850 | Combined Cycle Block | SERC | Off-Peak | 886.2665 | 289 | 1 | 1 | 6124-IP steam isolation/boundary valves | D1-Forced - Immediate | 850-Combined Cycle Block
6124 | IP steam isolation/boundary valves | HRSG Boiler | HRSG Boiler Piping System | D1 | Forced - Immediate | 2019 | Gas | GG | 850 | Combined Cycle Block | RFC | Winter | 56.3666 | 89 | 1 | 1 | 6124-IP steam isolation/boundary valves | D1-Forced - Immediate | 850-Combined Cycle Block
6124 | IP steam isolation/boundary valves | HRSG Boiler | HRSG Boiler Piping System | D1 | Forced - Immediate | 2019 | Gas | GG | 850 | Combined Cycle Block | RFC | Winter | 763.7332 | 358 | 1 | 1 | 6124-IP steam isolation/boundary valves | D1-Forced - Immediate | 850-Combined Cycle Block
6124 | IP steam isolation/boundary valves | HRSG Boiler | HRSG Boiler Piping System | D1 | Forced - Immediate | 2019 | Gas | GG | 850 | Combined Cycle Block | NPCC | Off-Peak | 2179.0771 | 308.36 | 1 | 1 | 6124-IP steam isolation/boundary valves | D1-Forced - Immediate | 850-Combined Cycle Block
6124 | IP steam isolation/boundary valves | HRSG Boiler | HRSG Boiler Piping System | D1 | Forced - Immediate | 2019 | Gas | GG | 850 | Combined Cycle Block | SERC | Winter | 52.8832 | 167 | 1 | 1 | 6124-IP steam isolation/boundary valves | D1-Forced - Immediate | 850-Combined Cycle Block
6124 | IP steam isolation/boundary valves | HRSG Boiler | HRSG Boiler Piping System | U1 | Forced - Immediate | 2019 | Gas | GG | 851 | CC GT units | RFC | Off-Peak | 7424.4545 | 223.18 | 1 | 1 | 6124-IP steam isolation/boundary valves | U1-Forced - Immediate | 851-CC GT units
6124 | IP steam isolation/boundary valves | HRSG Boiler | HRSG Boiler Piping System | U1 | Forced - Immediate | 2019 | Gas | GG | 851 | CC GT units | RFC | Off-Peak | 8525.476 | 223.18 | 1 | 1 | 6124-IP steam isolation/boundary valves | U1-Forced - Immediate | 851-CC GT units
6124 | IP steam isolation/boundary valves | HRSG Boiler | HRSG Boiler Piping System | U1 | Forced - Immediate | 2019 | Waste Heat | WH | 852 | CC steam units | WECC | Off-Peak | 655.75 | 215 | 1 | 1 | 6124-IP steam isolation/boundary valves | U1-Forced - Immediate | 852-CC steam units
6124 | IP steam isolation/boundary valves | HRSG Boiler | HRSG Boiler Piping System | U1 | Forced - Immediate | 2019 | Gas | GG | 852 | CC steam units | TRE | Summer | 37.2165 | 319 | 1 | 1 | 6124-IP steam isolation/boundary valves | U1-Forced - Immediate | 852-CC steam units
6130 | LP steam piping up to turbine stop valves - Less than 200 PSIG (see 0790 for piping supports) | NULL | NULL | D1 | Forced - Immediate | 2019 | Gas | GG | 800 | Miscellaneous | RFC | Winter | 10891.65 | 253 | 1 | 1 | 6130-LP steam piping up to turbine stop valves - Less than 200 PSIG (see 0790 for piping supports) | D1-Forced - Immediate | 800-Miscellaneous
6130 | LP steam piping up to turbine stop valves - Less than 200 PSIG (see 0790 for piping supports) | NULL | NULL | D1 | Forced - Immediate | 2019 | Gas | GG | 800 | Miscellaneous | RFC | Winter | 5243.3332 | 200 | 1 | 1 | 6130-LP steam piping up to turbine stop valves - Less than 200 PSIG (see 0790 for piping supports) | D1-Forced - Immediate | 800-Miscellaneous
6130 | LP steam piping up to turbine stop valves - Less than 200 PSIG (see 0790 for piping supports) | NULL | NULL | D1 | Forced - Immediate | 2019 | Gas | GG | 800 | Miscellaneous | RFC | Winter | 836.6666 | 251 | 1 | 1 | 6130-LP steam piping up to turbine stop valves - Less than 200 PSIG (see 0790 for piping supports) | D1-Forced - Immediate | 800-Miscellaneous
6130 | LP steam piping up to turbine stop valves - Less than 200 PSIG (see 0790 for piping supports) | NULL | NULL | D1 | Forced - Immediate | 2019 | Gas | GG | 800 | Miscellaneous | RFC | Winter | 1128.2331 | 362 | 1 | 1 | 6130-LP steam piping up to turbine stop valves - Less than 200 PSIG (see 0790 for piping supports) | D1-Forced - Immediate | 800-Miscellaneous
6130 | LP steam piping up to turbine stop valves - Less than 200 PSIG (see 0790 for piping supports) | NULL | NULL | D1 | Forced - Immediate | 2019 | Gas | GG | 800 | Miscellaneous | RFC | Winter | 749.2499 | 243 | 1 | 1 | 6130-LP steam piping up to turbine stop valves - Less than 200 PSIG (see 0790 for piping supports) | D1-Forced - Immediate | 800-Miscellaneous
6132 | Other LP steam valves (including vent and drain valves but not including the turbine stop valves) | NULL | NULL | D1 | Forced - Immediate | 2019 | Gas | GG | 800 | Miscellaneous | WECC | Off-Peak | 110.8332 | 266 | 1 | 1 | 6132-Other LP steam valves (including vent and drain valves but not including the turbine stop valves) | D1-Forced - Immediate | 800-Miscellaneous
6132 | Other LP steam valves (including vent and drain valves but not including the turbine stop valves) | HRSG Boiler | HRSG Boiler Piping System | U1 | Forced - Immediate | 2019 | Gas | GG | 850 | Combined Cycle Block | NPCC | Winter | 1072.0749 | 347.7 | 1 | 1 | 6132-Other LP steam valves (including vent and drain valves but not including the turbine stop valves) | U1-Forced - Immediate | 850-Combined Cycle Block
6132 | Other LP steam valves (including vent and drain valves but not including the turbine stop valves) | HRSG Boiler | HRSG Boiler Piping System | U1 | Forced - Immediate | 2019 | Gas | GG | 851 | CC GT units | SERC | Summer | 252.65 | 163 | 1 | 1 | 6132-Other LP steam valves (including vent and drain valves but not including the turbine stop valves) | U1-Forced - Immediate | 851-CC GT units
6132 | Other LP steam valves (including vent and drain valves but not including the turbine stop valves) | HRSG Boiler | HRSG Boiler Piping System | U1 | Forced - Immediate | 2019 | Gas | GG | 851 | CC GT units | WECC | Summer | 221.4333 | 73 | 1 | 1 | 6132-Other LP steam valves (including vent and drain valves but not including the turbine stop valves) | U1-Forced - Immediate | 851-CC GT units
6132 | Other LP steam valves (including vent and drain valves but not including the turbine stop valves) | HRSG Boiler | HRSG Boiler Piping System | U1 | Forced - Immediate | 2019 | Gas | GG | 851 | CC GT units | NPCC | Winter | 1254.912 | 261.44 | 1 | 1 | 6132-Other LP steam valves (including vent and drain valves but not including the turbine stop valves) | U1-Forced - Immediate | 851-CC GT units
6132 | Other LP steam valves (including vent and drain valves but not including the turbine stop valves) | HRSG Boiler | HRSG Boiler Piping System | U1 | Forced - Immediate | 2019 | Gas | GG | 851 | CC GT units | WECC | Summer | 1863.9333 | 73 | 1 | 1 | 6132-Other LP steam valves (including vent and drain valves but not including the turbine stop valves) | U1-Forced - Immediate | 851-CC GT units
6132 | Other LP steam valves (including vent and drain valves but not including the turbine stop valves) | HRSG Boiler | HRSG Boiler Piping System | D1 | Forced - Immediate | 2019 | Gas | GG | 852 | CC steam units | SERC | Winter | 6795.9 | 162 | 1 | 1 | 6132-Other LP steam valves (including vent and drain valves but not including the turbine stop valves) | D1-Forced - Immediate | 852-CC steam units
6132 | Other LP steam valves (including vent and drain valves but not including the turbine stop valves) | HRSG Boiler | HRSG Boiler Piping System | D1 | Forced - Immediate | 2019 | Waste Heat | WH | 852 | CC steam units | WECC | Summer | 127.4 | 42 | 1 | 1 | 6132-Other LP steam valves (including vent and drain valves but not including the turbine stop valves) | D1-Forced - Immediate | 852-CC steam units
6132 | Other LP steam valves (including vent and drain valves but not including the turbine stop valves) | HRSG Boiler | HRSG Boiler Piping System | D1 | Forced - Immediate | 2019 | Waste Heat | WH | 852 | CC steam units | WECC | Summer | 1072.4 | 42 | 1 | 1 | 6132-Other LP steam valves (including vent and drain valves but not including the turbine stop valves) | D1-Forced - Immediate | 852-CC steam units
6133 | Other LP steam system problems | NULL | NULL | U1 | Forced - Immediate | 2019 | Gas | GG | 800 | Miscellaneous | SERC | Off-Peak | 490.3665 | 313 | 1 | 1 | 6133-Other LP steam system problems | U1-Forced - Immediate | 800-Miscellaneous
6133 | Other LP steam system problems | NULL | NULL | U1 | Forced - Immediate | 2019 | Gas | GG | 800 | Miscellaneous | SERC | Off-Peak | 1657.5 | 325 | 1 | 1 | 6133-Other LP steam system problems | U1-Forced - Immediate | 800-Miscellaneous
6133 | Other LP steam system problems | HRSG Boiler | HRSG Boiler Piping System | D1 | Forced - Immediate | 2019 | Waste Heat | WH | 850 | Combined Cycle Block | SERC | Winter | 4207.4666 | 92 | 1 | 1 | 6133-Other LP steam system problems | D1-Forced - Immediate | 850-Combined Cycle Block
6133 | Other LP steam system problems | HRSG Boiler | HRSG Boiler Piping System | U1 | Forced - Immediate | 2019 | Gas | GG | 850 | Combined Cycle Block | SERC | Winter | 11885.7332 | 194 | 1 | 1 | 6133-Other LP steam system problems | U1-Forced - Immediate | 850-Combined Cycle Block
6133 | Other LP steam system problems | HRSG Boiler | HRSG Boiler Piping System | D1 | Forced - Immediate | 2019 | Waste Heat | WH | 850 | Combined Cycle Block | SERC | Winter | 5636.5333 | 92 | 1 | 1 | 6133-Other LP steam system problems | D1-Forced - Immediate | 850-Combined Cycle Block
6133 | Other LP steam system problems | HRSG Boiler | HRSG Boiler Piping System | D1 | Forced - Immediate | 2019 | Gas | GG | 851 | CC GT units | SERC | Winter | 189.504 | 7.56 | 1 | 1 | 6133-Other LP steam system problems | D1-Forced - Immediate | 851-CC GT units
6133 | Other LP steam system problems | HRSG Boiler | HRSG Boiler Piping System | D1 | Forced - Immediate | 2019 | Gas | GG | 851 | CC GT units | SERC | Winter | 338.2802 | 6.67 | 1 | 1 | 6133-Other LP steam system problems | D1-Forced - Immediate | 851-CC GT units
6133 | Other LP steam system problems | HRSG Boiler | HRSG Boiler Piping System | D1 | Forced - Immediate | 2019 | Gas | GG | 851 | CC GT units | SERC | Off-Peak | 2442.4428 | 6.67 | 1 | 1 | 6133-Other LP steam system problems | D1-Forced - Immediate | 851-CC GT units
6133 | Other LP steam system problems | HRSG Boiler | HRSG Boiler Piping System | D1 | Forced - Immediate | 2019 | Gas | GG | 851 | CC GT units | SERC | Winter | 167.1947 | 6.67 | 1 | 1 | 6133-Other LP steam system problems | D1-Forced - Immediate | 851-CC GT units
6133 | Other LP steam system problems | HRSG Boiler | HRSG Boiler Piping System | D1 | Forced - Immediate | 2019 | Gas | GG | 851 | CC GT units | SERC | Winter | 1334.4447 | 6.67 | 1 | 1 | 6133-Other LP steam system problems | D1-Forced - Immediate | 851-CC GT units
6133 | Other LP steam system problems | HRSG Boiler | HRSG Boiler Piping System | D1 | Forced - Immediate | 2019 | Gas | GG | 851 | CC GT units | SERC | Winter | 1767.55 | 6.67 | 1 | 1 | 6133-Other LP steam system problems | D1-Forced - Immediate | 851-CC GT units
6133 | Other LP steam system problems | HRSG Boiler | HRSG Boiler Piping System | U1 | Forced - Immediate | 2019 | Gas | GG | 851 | CC GT units | RFC | Winter | 781.6666 | 175 | 1 | 1 | 6133-Other LP steam system problems | U1-Forced - Immediate | 851-CC GT units
6133 | Other LP steam system problems | HRSG Boiler | HRSG Boiler Piping System | D1 | Forced - Immediate | 2019 | Gas | GG | 851 | CC GT units | NPCC | Winter | 134.3467 | 22.9 | 1 | 1 | 6133-Other LP steam system problems | D1-Forced - Immediate | 851-CC GT units
6133 | Other LP steam system problems | HRSG Boiler | HRSG Boiler Piping System | D1 | Forced - Immediate | 2019 | Gas | GG | 851 | CC GT units | SERC | Winter | 503.6962 | 6.67 | 1 | 1 | 6133-Other LP steam system problems | D1-Forced - Immediate | 851-CC GT units
6133 | Other LP steam system problems | HRSG Boiler | HRSG Boiler Piping System | D1 | Forced - Immediate | 2019 | Gas | GG | 851 | CC GT units | SERC | Off-Peak | 177.5332 | 6.67 | 1 | 1 | 6133-Other LP steam system problems | D1-Forced - Immediate | 851-CC GT units
6133 | Other LP steam system problems | HRSG Boiler | HRSG Boiler Piping System | D1 | Forced - Immediate | 2019 | Gas | GG | 851 | CC GT units | RFC | Winter | 88.9279 | 166.74 | 1 | 1 | 6133-Other LP steam system problems | D1-Forced - Immediate | 851-CC GT units
6133 | Other LP steam system problems | HRSG Boiler | HRSG Boiler Piping System | D1 | Forced - Immediate | 2019 | Gas | GG | 851 | CC GT units | SERC | Off-Peak | 424.625 | 7.5 | 1 | 1 | 6133-Other LP steam system problems | D1-Forced - Immediate | 851-CC GT units
6133 | Other LP steam system problems | HRSG Boiler | HRSG Boiler Piping System | D1 | Forced - Immediate | 2019 | Gas | GG | 851 | CC GT units | SERC | Winter | 383.418 | 7.56 | 1 | 1 | 6133-Other LP steam system problems | D1-Forced - Immediate | 851-CC GT units
6133 | Other LP steam system problems | HRSG Boiler | HRSG Boiler Piping System | D1 | Forced - Immediate | 2019 | Gas | GG | 851 | CC GT units | SERC | Off-Peak | 2973.852 | 7.56 | 1 | 1 | 6133-Other LP steam system problems | D1-Forced - Immediate | 851-CC GT units
6133 | Other LP steam system problems | HRSG Boiler | HRSG Boiler Piping System | D1 | Forced - Immediate | 2019 | Gas | GG | 851 | CC GT units | SERC | Winter | 1512.504 | 7.56 | 1 | 1 | 6133-Other LP steam system problems | D1-Forced - Immediate | 851-CC GT units
6133 | Other LP steam system problems | HRSG Boiler | HRSG Boiler Piping System | D1 | Forced - Immediate | 2019 | Gas | GG | 851 | CC GT units | SERC | Winter | 2003.4 | 7.56 | 1 | 1 | 6133-Other LP steam system problems | D1-Forced - Immediate | 851-CC GT units
6133 | Other LP steam system problems | HRSG Boiler | HRSG Boiler Piping System | D1 | Forced - Immediate | 2019 | Gas | GG | 851 | CC GT units | SERC | Off-Peak | 368.0083 | 6.5 | 1 | 1 | 6133-Other LP steam system problems | D1-Forced - Immediate | 851-CC GT units
6133 | Other LP steam system problems | HRSG Boiler | HRSG Boiler Piping System | D1 | Forced - Immediate | 2019 | Gas | GG | 851 | CC GT units | SERC | Winter | 570.906 | 7.56 | 1 | 1 | 6133-Other LP steam system problems | D1-Forced - Immediate | 851-CC GT units
6133 | Other LP steam system problems | HRSG Boiler | HRSG Boiler Piping System | D1 | Forced - Immediate | 2019 | Gas | GG | 852 | CC steam units | SERC | Winter | 1156.3853 | 5.78 | 1 | 1 | 6133-Other LP steam system problems | D1-Forced - Immediate | 852-CC steam units
6133 | Other LP steam system problems | HRSG Boiler | HRSG Boiler Piping System | D1 | Forced - Immediate | 2019 | Gas | GG | 852 | CC steam units | SERC | Off-Peak | 452.9333 | 8 | 1 | 1 | 6133-Other LP steam system problems | D1-Forced - Immediate | 852-CC steam units
6133 | Other LP steam system problems | HRSG Boiler | HRSG Boiler Piping System | D1 | Forced - Immediate | 2019 | Gas | GG | 852 | CC steam units | RFC | Winter | 42.672 | 80.01 | 1 | 1 | 6133-Other LP steam system problems | D1-Forced - Immediate | 852-CC steam units
6133 | Other LP steam system problems | HRSG Boiler | HRSG Boiler Piping System | U1 | Forced - Immediate | 2019 | Waste Heat | WH | 852 | CC steam units | SERC | Summer | 19.8333 | 70 | 1 | 1 | 6133-Other LP steam system problems | U1-Forced - Immediate | 852-CC steam units
6133 | Other LP steam system problems | HRSG Boiler | HRSG Boiler Piping System | D1 | Forced - Immediate | 2019 | Waste Heat | WH | 852 | CC steam units | NPCC | Winter | 176.2933 | 30.05 | 1 | 1 | 6133-Other LP steam system problems | D1-Forced - Immediate | 852-CC steam units
6133 | Other LP steam system problems | HRSG Boiler | HRSG Boiler Piping System | U1 | Forced - Immediate | 2019 | Gas | GG | 852 | CC steam units | RFC | Winter | 600 | 150 | 1 | 1 | 6133-Other LP steam system problems | U1-Forced - Immediate | 852-CC steam units
6133 | Other LP steam system problems | HRSG Boiler | HRSG Boiler Piping System | D1 | Forced - Immediate | 2019 | Gas | GG | 852 | CC steam units | RFC | Winter | 260 | 10 | 1 | 1 | 6133-Other LP steam system problems | D1-Forced - Immediate | 852-CC steam units
6133 | Other LP steam system problems | HRSG Boiler | HRSG Boiler Piping System | D1 | Forced - Immediate | 2019 | Gas | GG | 852 | CC steam units | SERC | Winter | 293.1423 | 5.78 | 1 | 1 | 6133-Other LP steam system problems | D1-Forced - Immediate | 852-CC steam units
6133 | Other LP steam system problems | HRSG Boiler | HRSG Boiler Piping System | D1 | Forced - Immediate | 2019 | Gas | GG | 852 | CC steam units | SERC | Winter | 2120 | 8 | 1 | 1 | 6133-Other LP steam system problems | D1-Forced - Immediate | 852-CC steam units
6133 | Other LP steam system problems | HRSG Boiler | HRSG Boiler Piping System | D1 | Forced - Immediate | 2019 | Gas | GG | 852 | CC steam units | SERC | Off-Peak | 3146.9333 | 8 | 1 | 1 | 6133-Other LP steam system problems | D1-Forced - Immediate | 852-CC steam units
6133 | Other LP steam system problems | HRSG Boiler | HRSG Boiler Piping System | D1 | Forced - Immediate | 2019 | Gas | GG | 852 | CC steam units | SERC | Winter | 144.8853 | 5.78 | 1 | 1 | 6133-Other LP steam system problems | D1-Forced - Immediate | 852-CC steam units
6133 | Other LP steam system problems | HRSG Boiler | HRSG Boiler Piping System | D1 | Forced - Immediate | 2019 | Gas | GG | 852 | CC steam units | SERC | Winter | 604.1333 | 8 | 1 | 1 | 6133-Other LP steam system problems | D1-Forced - Immediate | 852-CC steam units
6133 | Other LP steam system problems | HRSG Boiler | HRSG Boiler Piping System | U1 | Forced - Immediate | 2019 | Waste Heat | WH | 852 | CC steam units | WECC | Summer | 257.9499 | 201 | 1 | 1 | 6133-Other LP steam system problems | U1-Forced - Immediate | 852-CC steam units
6134 | Other main steam valves (including vent and drain valves but not including the turbine stop valves) B | NULL | NULL | D1 | Forced - Immediate | 2019 | Gas | GG | 800 | Miscellaneous | WECC | Summer | 363.5332 | 266 | 1 | 1 | 6134-Other main steam valves (including vent and drain valves but not including the turbine stop valves) B | D1-Forced - Immediate | 800-Miscellaneous
6134 | Other main steam valves (including vent and drain valves but not including the turbine stop valves) B | NULL | NULL | D1 | Forced - Immediate | 2019 | Gas | GG | 800 | Miscellaneous | WECC | Summer | 4384.5666 | 266 | 1 | 1 | 6134-Other main steam valves (including vent and drain valves but not including the turbine stop valves) B | D1-Forced - Immediate | 800-Miscellaneous
6134 | Other main steam valves (including vent and drain valves but not including the turbine stop valves) B | HRSG Boiler | HRSG Boiler Piping System | U2 | Forced - Delayed | 2019 | Gas | GG | 850 | Combined Cycle Block | SERC | Winter | 25280.45 | 299 | 1 | 1 | 6134-Other main steam valves (including vent and drain valves but not including the turbine stop valves) B | U2-Forced - Delayed | 850-Combined Cycle Block
6134 | Other main steam valves (including vent and drain valves but not including the turbine stop valves) B | HRSG Boiler | HRSG Boiler Piping System | U1 | Forced - Immediate | 2019 | Gas | GG | 850 | Combined Cycle Block | NPCC | Winter | 1606.3665 | 286 | 1 | 1 | 6134-Other main steam valves (including vent and drain valves but not including the turbine stop valves) B | U1-Forced - Immediate | 850-Combined Cycle Block
6134 | Other main steam valves (including vent and drain valves but not including the turbine stop valves) B | HRSG Boiler | HRSG Boiler Piping System | U1 | Forced - Immediate | 2019 | Waste Heat | WH | 850 | Combined Cycle Block | SERC | Off-Peak | 564.5249 | 175.5 | 1 | 1 | 6134-Other main steam valves (including vent and drain valves but not including the turbine stop valves) B | U1-Forced - Immediate | 850-Combined Cycle Block
6134 | Other main steam valves (including vent and drain valves but not including the turbine stop valves) B | HRSG Boiler | HRSG Boiler Piping System | D1 | Forced - Immediate | 2019 | Waste Heat | WH | 850 | Combined Cycle Block | SERC | Off-Peak | 4411.8332 | 206 | 1 | 1 | 6134-Other main steam valves (including vent and drain valves but not including the turbine stop valves) B | D1-Forced - Immediate | 850-Combined Cycle Block
6134 | Other main steam valves (including vent and drain valves but not including the turbine stop valves) B | HRSG Boiler | HRSG Boiler Piping System | U2 | Forced - Delayed | 2019 | Waste Heat | WH | 850 | Combined Cycle Block | SERC | Winter | 29043.1498 | 333 | 1 | 1 | 6134-Other main steam valves (including vent and drain valves but not including the turbine stop valves) B | U2-Forced - Delayed | 850-Combined Cycle Block
6134 | Other main steam valves (including vent and drain valves but not including the turbine stop valves) B | HRSG Boiler | HRSG Boiler Piping System | D1 | Forced - Immediate | 2019 | Waste Heat | WH | 850 | Combined Cycle Block | SERC | Winter | 1143.7999 | 129 | 1 | 1 | 6134-Other main steam valves (including vent and drain valves but not including the turbine stop valves) B | D1-Forced - Immediate | 850-Combined Cycle Block
6134 | Other main steam valves (including vent and drain valves but not including the turbine stop valves) B | HRSG Boiler | HRSG Boiler Piping System | U1 | Forced - Immediate | 2019 | Gas | GG | 851 | CC GT units | WECC | Off-Peak | 145.7499 | 159 | 1 | 1 | 6134-Other main steam valves (including vent and drain valves but not including the turbine stop valves) B | U1-Forced - Immediate | 851-CC GT units
6134 | Other main steam valves (including vent and drain valves but not including the turbine stop valves) B | HRSG Boiler | HRSG Boiler Piping System | U1 | Forced - Immediate | 2019 | Gas | GG | 851 | CC GT units | WECC | Off-Peak | 307.3999 | 159 | 1 | 1 | 6134-Other main steam valves (including vent and drain valves but not including the turbine stop valves) B | U1-Forced - Immediate | 851-CC GT units
6134 | Other main steam valves (including vent and drain valves but not including the turbine stop valves) B | HRSG Boiler | HRSG Boiler Piping System | U1 | Forced - Immediate | 2019 | Gas | GG | 851 | CC GT units | NPCC | Winter | 724.5333 | 247 | 1 | 1 | 6134-Other main steam valves (including vent and drain valves but not including the turbine stop valves) B | U1-Forced - Immediate | 851-CC GT units
6134 | Other main steam valves (including vent and drain valves but not including the turbine stop valves) B | HRSG Boiler | HRSG Boiler Piping System | D1 | Forced - Immediate | 2019 | Gas | GG | 851 | CC GT units | NPCC | Winter | 109.1999 | 126 | 1 | 1 | 6134-Other main steam valves (including vent and drain valves but not including the turbine stop valves) B | D1-Forced - Immediate | 851-CC GT units
6134 | Other main steam valves (including vent and drain valves but not including the turbine stop valves) B | HRSG Boiler | HRSG Boiler Piping System | D1 | Forced - Immediate | 2019 | Gas | GG | 851 | CC GT units | RFC | Summer | 5064.1333 | 8 | 2 | 2 | 6134-Other main steam valves (including vent and drain valves but not including the turbine stop valves) B | D1-Forced - Immediate | 851-CC GT units
6134 | Other main steam valves (including vent and drain valves but not including the turbine stop valves) B | HRSG Boiler | HRSG Boiler Piping System | SF | Startup Failure | 2019 | Gas | GG | 851 | CC GT units | WECC | Summer | 124.9499 | 153 | 1 | 1 | 6134-Other main steam valves (including vent and drain valves but not including the turbine stop valves) B | SF-Startup Failure | 851-CC GT units
6134 | Other main steam valves (including vent and drain valves but not including the turbine stop valves) B | HRSG Boiler | HRSG Boiler Piping System | U1 | Forced - Immediate | 2019 | Gas | GG | 851 | CC GT units | WECC | Off-Peak | 484.95 | 159 | 1 | 1 | 6134-Other main steam valves (including vent and drain valves but not including the turbine stop valves) B | U1-Forced - Immediate | 851-CC GT units
6134 | Other main steam valves (including vent and drain valves but not including the turbine stop valves) B | HRSG Boiler | HRSG Boiler Piping System | U1 | Forced - Immediate | 2019 | Gas | GG | 851 | CC GT units | WECC | Winter | 130.4 | 163 | 1 | 1 | 6134-Other main steam valves (including vent and drain valves but not including the turbine stop valves) B | U1-Forced - Immediate | 851-CC GT units
6134 | Other main steam valves (including vent and drain valves but not including the turbine stop valves) B | HRSG Boiler | HRSG Boiler Piping System | U1 | Forced - Immediate | 2019 | Gas | GG | 851 | CC GT units | WECC | Off-Peak | 127.2 | 159 | 1 | 1 | 6134-Other main steam valves (including vent and drain valves but not including the turbine stop valves) B | U1-Forced - Immediate | 851-CC GT units
6134 | Other main steam valves (including vent and drain valves but not including the turbine stop valves) B | HRSG Boiler | HRSG Boiler Piping System | D1 | Forced - Immediate | 2019 | Waste Heat | WH | 852 | CC steam units | WECC | Off-Peak | 80 | 100 | 1 | 1 | 6134-Other main steam valves (including vent and drain valves but not including the turbine stop valves) B | D1-Forced - Immediate | 852-CC steam units
6134 | Other main steam valves (including vent and drain valves but not including the turbine stop valves) B | HRSG Boiler | HRSG Boiler Piping System | D1 | Forced - Immediate | 2019 | Waste Heat | WH | 852 | CC steam units | WECC | Winter | 92 | 115 | 1 | 1 | 6134-Other main steam valves (including vent and drain valves but not including the turbine stop valves) B | D1-Forced - Immediate | 852-CC steam units
6134 | Other main steam valves (including vent and drain valves but not including the turbine stop valves) B | HRSG Boiler | HRSG Boiler Piping System | D1 | Forced - Immediate | 2019 | Waste Heat | WH | 852 | CC steam units | RFC | Summer | 20889.55 | 33 | 1 | 1 | 6134-Other main steam valves (including vent and drain valves but not including the turbine stop valves) B | D1-Forced - Immediate | 852-CC steam units
6134 | Other main steam valves (including vent and drain valves but not including the turbine stop valves) B | HRSG Boiler | HRSG Boiler Piping System | U1 | Forced - Immediate | 2019 | Waste Heat | WH | 852 | CC steam units | WECC | Off-Peak | 60.9166 | 215 | 1 | 1 | 6134-Other main steam valves (including vent and drain valves but not including the turbine stop valves) B | U1-Forced - Immediate | 852-CC steam units
6134 | Other main steam valves (including vent and drain valves but not including the turbine stop valves) B | HRSG Boiler | HRSG Boiler Piping System | D1 | Forced - Immediate | 2019 | Waste Heat | WH | 852 | CC steam units | WECC | Off-Peak | 193.3333 | 100 | 1 | 1 | 6134-Other main steam valves (including vent and drain valves but not including the turbine stop valves) B | D1-Forced - Immediate | 852-CC steam units
6134 | Other main steam valves (including vent and drain valves but not including the turbine stop valves) B | HRSG Boiler | HRSG Boiler Piping System | D1 | Forced - Immediate | 2019 | Gas | GG | 852 | CC steam units | WECC | Summer | 73.4999 | 90 | 1 | 1 | 6134-Other main steam valves (including vent and drain valves but not including the turbine stop valves) B | D1-Forced - Immediate | 852-CC steam units
6134 | Other main steam valves (including vent and drain valves but not including the turbine stop valves) B | HRSG Boiler | HRSG Boiler Piping System | U1 | Forced - Immediate | 2019 | Waste Heat | WH | 852 | CC steam units | WECC | Summer | 695.1666 | 215 | 1 | 1 | 6134-Other main steam valves (including vent and drain valves but not including the turbine stop valves) B | U1-Forced - Immediate | 852-CC steam units
6134 | Other main steam valves (including vent and drain valves but not including the turbine stop valves) B | HRSG Boiler | HRSG Boiler Piping System | U1 | Forced - Immediate | 2019 | Waste Heat | WH | 852 | CC steam units | WECC | Off-Peak | 287.5 | 230 | 1 | 1 | 6134-Other main steam valves (including vent and drain valves but not including the turbine stop valves) B | U1-Forced - Immediate | 852-CC steam units
6134 | Other main steam valves (including vent and drain valves but not including the turbine stop valves) B | HRSG Boiler | HRSG Boiler Piping System | U1 | Forced - Immediate | 2019 | Waste Heat | WH | 852 | CC steam units | NPCC | Winter | 179.9 | 257 | 1 | 1 | 6134-Other main steam valves (including vent and drain valves but not including the turbine stop valves) B | U1-Forced - Immediate | 852-CC steam units
6134 | Other main steam valves (including vent and drain valves but not including the turbine stop valves) B | HRSG Boiler | HRSG Boiler Piping System | D1 | Forced - Immediate | 2019 | Gas | GG | 861 | CoG GT units | WECC | Off-Peak | 17227.9332 | 268 | 1 | 1 | 6134-Other main steam valves (including vent and drain valves but not including the turbine stop valves) B | D1-Forced - Immediate | 861-CoG GT units
6134 | Other main steam valves (including vent and drain valves but not including the turbine stop valves) B | HRSG Boiler | HRSG Boiler Piping System | D1 | Forced - Immediate | 2019 | Gas | GG | 861 | CoG GT units | WECC | Summer | 5310.8665 | 268 | 1 | 1 | 6134-Other main steam valves (including vent and drain valves but not including the turbine stop valves) B | D1-Forced - Immediate | 861-CoG GT units
6140 | HP Desuperheater/attemperator piping - Greater than 600 PSIG. | HRSG Boiler | HRSG Boiler Piping System | U1 | Forced - Immediate | 2019 | Gas | GG | 851 | CC GT units | TRE | Summer | 7377.6 | 144 | 1 | 1 | 6140-HP Desuperheater/attemperator piping - Greater than 600 PSIG. | U1-Forced - Immediate | 851-CC GT units
6140 | HP Desuperheater/attemperator piping - Greater than 600 PSIG. | HRSG Boiler | HRSG Boiler Piping System | D1 | Forced - Immediate | 2019 | Waste Heat | WH | 852 | CC steam units | TRE | Summer | 5789.3666 | 113 | 1 | 1 | 6140-HP Desuperheater/attemperator piping - Greater than 600 PSIG. | D1-Forced - Immediate | 852-CC steam units
6141 | HP Desuperheater/attemperator valves | HRSG Boiler | HRSG Boiler Piping System | D1 | Forced - Immediate | 2019 | Gas | GG | 850 | Combined Cycle Block | RFC | Off-Peak | 1250.3332 | 310 | 1 | 1 | 6141-HP Desuperheater/attemperator valves | D1-Forced - Immediate | 850-Combined Cycle Block
6141 | HP Desuperheater/attemperator valves | HRSG Boiler | HRSG Boiler Piping System | D1 | Forced - Immediate | 2019 | Gas | GG | 850 | Combined Cycle Block | RFC | Winter | 565.7259 | 285.24 | 1 | 1 | 6141-HP Desuperheater/attemperator valves | D1-Forced - Immediate | 850-Combined Cycle Block
6141 | HP Desuperheater/attemperator valves | HRSG Boiler | HRSG Boiler Piping System | U1 | Forced - Immediate | 2019 | Gas | GG | 850 | Combined Cycle Block | NPCC | Winter | 2857.1377 | 280.57 | 1 | 1 | 6141-HP Desuperheater/attemperator valves | U1-Forced - Immediate | 850-Combined Cycle Block
6141 | HP Desuperheater/attemperator valves | HRSG Boiler | HRSG Boiler Piping System | D1 | Forced - Immediate | 2019 | Gas | GG | 850 | Combined Cycle Block | SERC | Off-Peak | 21.75 | 145 | 1 | 1 | 6141-HP Desuperheater/attemperator valves | D1-Forced - Immediate | 850-Combined Cycle Block
6141 | HP Desuperheater/attemperator valves | HRSG Boiler | HRSG Boiler Piping System | D1 | Forced - Immediate | 2019 | Gas | GG | 850 | Combined Cycle Block | WECC | Off-Peak | 8560.0667 | 14 | 1 | 1 | 6141-HP Desuperheater/attemperator valves | D1-Forced - Immediate | 850-Combined Cycle Block
6141 | HP Desuperheater/attemperator valves | HRSG Boiler | HRSG Boiler Piping System | U1 | Forced - Immediate | 2019 | Gas | GG | 850 | Combined Cycle Block | RFC | Summer | 357.5 | 650 | 1 | 1 | 6141-HP Desuperheater/attemperator valves | U1-Forced - Immediate | 850-Combined Cycle Block
6141 | HP Desuperheater/attemperator valves | HRSG Boiler | HRSG Boiler Piping System | U2 | Forced - Delayed | 2019 | Gas | GG | 850 | Combined Cycle Block | MRO | Off-Peak | 1011.6 | 281 | 1 | 1 | 6141-HP Desuperheater/attemperator valves | U2-Forced - Delayed | 850-Combined Cycle Block
6141 | HP Desuperheater/attemperator valves | HRSG Boiler | HRSG Boiler Piping System | D1 | Forced - Immediate | 2019 | Gas | GG | 850 | Combined Cycle Block | NPCC | Winter | 173.3329 | 179.31 | 1 | 1 | 6141-HP Desuperheater/attemperator valves | D1-Forced - Immediate | 850-Combined Cycle Block
6141 | HP Desuperheater/attemperator valves | HRSG Boiler | HRSG Boiler Piping System | D1 | Forced - Immediate | 2019 | Gas | GG | 850 | Combined Cycle Block | MRO | Winter | 1119.25 | 15 | 1 | 1 | 6141-HP Desuperheater/attemperator valves | D1-Forced - Immediate | 850-Combined Cycle Block
6141 | HP Desuperheater/attemperator valves | HRSG Boiler | HRSG Boiler Piping System | D1 | Forced - Immediate | 2019 | Gas | GG | 850 | Combined Cycle Block | MRO | Winter | 6030 | 30 | 1 | 1 | 6141-HP Desuperheater/attemperator valves | D1-Forced - Immediate | 850-Combined Cycle Block
6141 | HP Desuperheater/attemperator valves | HRSG Boiler | HRSG Boiler Piping System | D1 | Forced - Immediate | 2019 | Gas | GG | 850 | Combined Cycle Block | RFC | Summer | 861.25 | 325 | 1 | 1 | 6141-HP Desuperheater/attemperator valves | D1-Forced - Immediate | 850-Combined Cycle Block
6141 | HP Desuperheater/attemperator valves | HRSG Boiler | HRSG Boiler Piping System | U1 | Forced - Immediate | 2019 | Gas | GG | 850 | Combined Cycle Block | NPCC | Winter | 227.448 | 284.31 | 1 | 1 | 6141-HP Desuperheater/attemperator valves | U1-Forced - Immediate | 850-Combined Cycle Block
6141 | HP Desuperheater/attemperator valves | HRSG Boiler | HRSG Boiler Piping System | D1 | Forced - Immediate | 2019 | Gas | GG | 850 | Combined Cycle Block | RFC | Summer | 411.6601 | 649.99 | 1 | 1 | 6141-HP Desuperheater/attemperator valves | D1-Forced - Immediate | 850-Combined Cycle Block
6141 | HP Desuperheater/attemperator valves | HRSG Boiler | HRSG Boiler Piping System | U1 | Forced - Immediate | 2019 | Gas | GG | 851 | CC GT units | WECC | Summer | 7.55 | 151 | 1 | 1 | 6141-HP Desuperheater/attemperator valves | U1-Forced - Immediate | 851-CC GT units
6141 | HP Desuperheater/attemperator valves | HRSG Boiler | HRSG Boiler Piping System | U1 | Forced - Immediate | 2019 | Gas | GG | 851 | CC GT units | WECC | Summer | 83.745 | 186.1 | 1 | 1 | 6141-HP Desuperheater/attemperator valves | U1-Forced - Immediate | 851-CC GT units
6141 | HP Desuperheater/attemperator valves | HRSG Boiler | HRSG Boiler Piping System | U1 | Forced - Immediate | 2019 | Gas | GG | 851 | CC GT units | RFC | Summer | 457.4999 | 225 | 1 | 1 | 6141-HP Desuperheater/attemperator valves | U1-Forced - Immediate | 851-CC GT units
6141 | HP Desuperheater/attemperator valves | HRSG Boiler | HRSG Boiler Piping System | U1 | Forced - Immediate | 2019 | Gas | GG | 851 | CC GT units | RFC | Winter | 108.7499 | 225 | 1 | 1 | 6141-HP Desuperheater/attemperator valves | U1-Forced - Immediate | 851-CC GT units
6141 | HP Desuperheater/attemperator valves | HRSG Boiler | HRSG Boiler Piping System | U1 | Forced - Immediate | 2019 | Gas | GG | 851 | CC GT units | RFC | Winter | 149.9999 | 180 | 1 | 1 | 6141-HP Desuperheater/attemperator valves | U1-Forced - Immediate | 851-CC GT units
6141 | HP Desuperheater/attemperator valves | HRSG Boiler | HRSG Boiler Piping System | U1 | Forced - Immediate | 2019 | Gas | GG | 851 | CC GT units | WECC | Summer | 269.9666 | 182 | 2 | 2 | 6141-HP Desuperheater/attemperator valves | U1-Forced - Immediate | 851-CC GT units
6141 | HP Desuperheater/attemperator valves | HRSG Boiler | HRSG Boiler Piping System | U1 | Forced - Immediate | 2019 | Gas | GG | 851 | CC GT units | WECC | Summer | 1146.6 | 182 | 1 | 1 | 6141-HP Desuperheater/attemperator valves | U1-Forced - Immediate | 851-CC GT units
6141 | HP Desuperheater/attemperator valves | HRSG Boiler | HRSG Boiler Piping System | U1 | Forced - Immediate | 2019 | Gas | GG | 851 | CC GT units | WECC | Winter | 1146.6666 | 160 | 1 | 1 | 6141-HP Desuperheater/attemperator valves | U1-Forced - Immediate | 851-CC GT units
6141 | HP Desuperheater/attemperator valves | HRSG Boiler | HRSG Boiler Piping System | U1 | Forced - Immediate | 2019 | Gas | GG | 851 | CC GT units | WECC | Winter | 4728.8106 | 260.78 | 1 | 1 | 6141-HP Desuperheater/attemperator valves | U1-Forced - Immediate | 851-CC GT units
6141 | HP Desuperheater/attemperator valves | HRSG Boiler | HRSG Boiler Piping System | U1 | Forced - Immediate | 2019 | Gas | GG | 851 | CC GT units | WECC | Off-Peak | 132.4999 | 159 | 1 | 1 | 6141-HP Desuperheater/attemperator valves | U1-Forced - Immediate | 851-CC GT units
6141 | HP Desuperheater/attemperator valves | HRSG Boiler | HRSG Boiler Piping System | U1 | Forced - Immediate | 2019 | Gas | GG | 851 | CC GT units | RFC | Summer | 14.9999 | 225 | 1 | 1 | 6141-HP Desuperheater/attemperator valves | U1-Forced - Immediate | 851-CC GT units
6141 | HP Desuperheater/attemperator valves | HRSG Boiler | HRSG Boiler Piping System | U1 | Forced - Immediate | 2019 | Gas | GG | 851 | CC GT units | SERC | Summer | 310.2332 | 227 | 1 | 1 | 6141-HP Desuperheater/attemperator valves | U1-Forced - Immediate | 851-CC GT units
6141 | HP Desuperheater/attemperator valves | HRSG Boiler | HRSG Boiler Piping System | U3 | Forced - Postponed | 2019 | Gas | GG | 851 | CC GT units | SERC | Off-Peak | 3188.6248 | 183.43 | 1 | 1 | 6141-HP Desuperheater/attemperator valves | U3-Forced - Postponed | 851-CC GT units
6141 | HP Desuperheater/attemperator valves | HRSG Boiler | HRSG Boiler Piping System | U1 | Forced - Immediate | 2019 | Gas | GG | 851 | CC GT units | WECC | Off-Peak | 11.3332 | 170 | 1 | 1 | 6141-HP Desuperheater/attemperator valves | U1-Forced - Immediate | 851-CC GT units
6141 | HP Desuperheater/attemperator valves | HRSG Boiler | HRSG Boiler Piping System | U1 | Forced - Immediate | 2019 | Gas | GG | 851 | CC GT units | WECC | Summer | 2.5166 | 151 | 1 | 1 | 6141-HP Desuperheater/attemperator valves | U1-Forced - Immediate | 851-CC GT units
6141 | HP Desuperheater/attemperator valves | HRSG Boiler | HRSG Boiler Piping System | U1 | Forced - Immediate | 2019 | Gas | GG | 851 | CC GT units | WECC | Summer | 1153.82 | 186.1 | 1 | 1 | 6141-HP Desuperheater/attemperator valves | U1-Forced - Immediate | 851-CC GT units
6141 | HP Desuperheater/attemperator valves | HRSG Boiler | HRSG Boiler Piping System | U1 | Forced - Immediate | 2019 | Gas | GG | 851 | CC GT units | WECC | Off-Peak | 181.2 | 151 | 1 | 1 | 6141-HP Desuperheater/attemperator valves | U1-Forced - Immediate | 851-CC GT units
6141 | HP Desuperheater/attemperator valves | HRSG Boiler | HRSG Boiler Piping System | U1 | Forced - Immediate | 2019 | Gas | GG | 851 | CC GT units | RFC | Winter | 446.2499 | 225 | 1 | 1 | 6141-HP Desuperheater/attemperator valves | U1-Forced - Immediate | 851-CC GT units
6141 | HP Desuperheater/attemperator valves | HRSG Boiler | HRSG Boiler Piping System | SF | Startup Failure | 2019 | Gas | GG | 851 | CC GT units | SERC | Off-Peak | 674.8666 | 191 | 1 | 1 | 6141-HP Desuperheater/attemperator valves | SF-Startup Failure | 851-CC GT units
6141 | HP Desuperheater/attemperator valves | HRSG Boiler | HRSG Boiler Piping System | U1 | Forced - Immediate | 2019 | Gas | GG | 851 | CC GT units | WECC | Summer | 7711.6665 | 175 | 1 | 1 | 6141-HP Desuperheater/attemperator valves | U1-Forced - Immediate | 851-CC GT units
6141 | HP Desuperheater/attemperator valves | HRSG Boiler | HRSG Boiler Piping System | D1 | Forced - Immediate | 2019 | Waste Heat | WH | 852 | CC steam units | WECC | Off-Peak | 83.3333 | 100 | 1 | 1 | 6141-HP Desuperheater/attemperator valves | D1-Forced - Immediate | 852-CC steam units
6141 | HP Desuperheater/attemperator valves | HRSG Boiler | HRSG Boiler Piping System | D1 | Forced - Immediate | 2019 | Waste Heat | WH | 852 | CC steam units | WECC | Summer | 4010.0666 | 91 | 1 | 1 | 6141-HP Desuperheater/attemperator valves | D1-Forced - Immediate | 852-CC steam units
6141 | HP Desuperheater/attemperator valves | HRSG Boiler | HRSG Boiler Piping System | U1 | Forced - Immediate | 2019 | Gas | GG | 852 | CC steam units | WECC | Summer | 1978.6665 | 280 | 1 | 1 | 6141-HP Desuperheater/attemperator valves | U1-Forced - Immediate | 852-CC steam units
6141 | HP Desuperheater/attemperator valves | HRSG Boiler | HRSG Boiler Piping System | D1 | Forced - Immediate | 2019 | Gas | GG | 852 | CC steam units | WECC | Off-Peak | 9.5332 | 143 | 1 | 1 | 6141-HP Desuperheater/attemperator valves | D1-Forced - Immediate | 852-CC steam units
6141 | HP Desuperheater/attemperator valves | HRSG Boiler | HRSG Boiler Piping System | D1 | Forced - Immediate | 2019 | Gas | GG | 852 | CC steam units | WECC | Summer | 573.3 | 91 | 1 | 1 | 6141-HP Desuperheater/attemperator valves | D1-Forced - Immediate | 852-CC steam units
6141 | HP Desuperheater/attemperator valves | HRSG Boiler | HRSG Boiler Piping System | D1 | Forced - Immediate | 2019 | Waste Heat | WH | 852 | CC steam units | RFC | Summer | 325.3333 | 160 | 1 | 1 | 6141-HP Desuperheater/attemperator valves | D1-Forced - Immediate | 852-CC steam units
6141 | HP Desuperheater/attemperator valves | HRSG Boiler | HRSG Boiler Piping System | U1 | Forced - Immediate | 2019 | Gas | GG | 852 | CC steam units | WECC | Off-Peak | 214.2 | 126 | 1 | 1 | 6141-HP Desuperheater/attemperator valves | U1-Forced - Immediate | 852-CC steam units
6141 | HP Desuperheater/attemperator valves | HRSG Boiler | HRSG Boiler Piping System | D1 | Forced - Immediate | 2019 | Waste Heat | WH | 852 | CC steam units | RFC | Winter | 174.9999 | 210 | 1 | 1 | 6141-HP Desuperheater/attemperator valves | D1-Forced - Immediate | 852-CC steam units
6141 | HP Desuperheater/attemperator valves | HRSG Boiler | HRSG Boiler Piping System | U1 | Forced - Immediate | 2019 | Gas | GG | 852 | CC steam units | WECC | Summer | 486.5332 | 328 | 1 | 1 | 6141-HP Desuperheater/attemperator valves | U1-Forced - Immediate | 852-CC steam units
6141 | HP Desuperheater/attemperator valves | HRSG Boiler | HRSG Boiler Piping System | D1 | Forced - Immediate | 2019 | Waste Heat | WH | 852 | CC steam units | RFC | Winter | 77.3333 | 160 | 1 | 1 | 6141-HP Desuperheater/attemperator valves | D1-Forced - Immediate | 852-CC steam units
6141 | HP Desuperheater/attemperator valves | HRSG Boiler | HRSG Boiler Piping System | D1 | Forced - Immediate | 2019 | Waste Heat | WH | 852 | CC steam units | RFC | Winter | 317.3333 | 160 | 1 | 1 | 6141-HP Desuperheater/attemperator valves | D1-Forced - Immediate | 852-CC steam units
6141 | HP Desuperheater/attemperator valves | HRSG Boiler | HRSG Boiler Piping System | D1 | Forced - Immediate | 2019 | Waste Heat | WH | 852 | CC steam units | RFC | Summer | 10.6666 | 160 | 1 | 1 | 6141-HP Desuperheater/attemperator valves | D1-Forced - Immediate | 852-CC steam units
6141 | HP Desuperheater/attemperator valves | HRSG Boiler | HRSG Boiler Piping System | D1 | Forced - Immediate | 2019 | Waste Heat | WH | 852 | CC steam units | RFC | Summer | 2143.6 | 92 | 1 | 1 | 6141-HP Desuperheater/attemperator valves | D1-Forced - Immediate | 852-CC steam units
6141 | HP Desuperheater/attemperator valves | HRSG Boiler | HRSG Boiler Piping System | U1 | Forced - Immediate | 2019 | Waste Heat | WH | 852 | CC steam units | WECC | Winter | 2805.0453 | 154.69 | 1 | 1 | 6141-HP Desuperheater/attemperator valves | U1-Forced - Immediate | 852-CC steam units
6144 | Other HP desuperheater/attemperator problems | HRSG Boiler | HRSG Boiler Piping System | U1 | Forced - Immediate | 2019 | Gas | GG | 850 | Combined Cycle Block | WECC | Summer | 385.86 | 98.1 | 1 | 1 | 6144-Other HP desuperheater/attemperator problems | U1-Forced - Immediate | 850-Combined Cycle Block
6144 | Other HP desuperheater/attemperator problems | HRSG Boiler | HRSG Boiler Piping System | D1 | Forced - Immediate | 2019 | Gas | GG | 850 | Combined Cycle Block | MRO | Off-Peak | 6.25 | 25 | 1 | 1 | 6144-Other HP desuperheater/attemperator problems | D1-Forced - Immediate | 850-Combined Cycle Block
6144 | Other HP desuperheater/attemperator problems | HRSG Boiler | HRSG Boiler Piping System | D1 | Forced - Immediate | 2019 | Gas | GG | 850 | Combined Cycle Block | WECC | Summer | 451.9866 | 43.6 | 1 | 1 | 6144-Other HP desuperheater/attemperator problems | D1-Forced - Immediate | 850-Combined Cycle Block
6144 | Other HP desuperheater/attemperator problems | HRSG Boiler | HRSG Boiler Piping System | U1 | Forced - Immediate | 2019 | Gas | GG | 850 | Combined Cycle Block | RFC | Off-Peak | 578.8664 | 457 | 1 | 1 | 6144-Other HP desuperheater/attemperator problems | U1-Forced - Immediate | 850-Combined Cycle Block
6144 | Other HP desuperheater/attemperator problems | HRSG Boiler | HRSG Boiler Piping System | D1 | Forced - Immediate | 2019 | Gas | GG | 850 | Combined Cycle Block | SERC | Off-Peak | 15.3333 | 115 | 1 | 1 | 6144-Other HP desuperheater/attemperator problems | D1-Forced - Immediate | 850-Combined Cycle Block
6144 | Other HP desuperheater/attemperator problems | HRSG Boiler | HRSG Boiler Piping System | U1 | Forced - Immediate | 2019 | Gas | GG | 851 | CC GT units | NPCC | Off-Peak | 230.9386 | 261.44 | 1 | 1 | 6144-Other HP desuperheater/attemperator problems | U1-Forced - Immediate | 851-CC GT units
6144 | Other HP desuperheater/attemperator problems | HRSG Boiler | HRSG Boiler Piping System | D1 | Forced - Immediate | 2019 | Gas | GG | 851 | CC GT units | NPCC | Off-Peak | 161.1999 | 156 | 1 | 1 | 6144-Other HP desuperheater/attemperator problems | D1-Forced - Immediate | 851-CC GT units
6144 | Other HP desuperheater/attemperator problems | HRSG Boiler | HRSG Boiler Piping System | U1 | Forced - Immediate | 2019 | Gas | GG | 852 | CC steam units | SERC | Summer | 453.5998 | 486 | 1 | 1 | 6144-Other HP desuperheater/attemperator problems | U1-Forced - Immediate | 852-CC steam units
6144 | Other HP desuperheater/attemperator problems | HRSG Boiler | HRSG Boiler Piping System | U1 | Forced - Immediate | 2019 | Waste Heat | WH | 852 | CC steam units | NPCC | Off-Peak | 85.8 | 286 | 1 | 1 | 6144-Other HP desuperheater/attemperator problems | U1-Forced - Immediate | 852-CC steam units
6146 | IP Desuperheater/attemperator valves | HRSG Boiler | HRSG Boiler Piping System | D1 | Forced - Immediate | 2019 | Gas | GG | 850 | Combined Cycle Block | SERC | Summer | 3006.1166 | 209 | 1 | 1 | 6146-IP Desuperheater/attemperator valves | D1-Forced - Immediate | 850-Combined Cycle Block
6146 | IP Desuperheater/attemperator valves | HRSG Boiler | HRSG Boiler Piping System | U1 | Forced - Immediate | 2019 | Gas | GG | 851 | CC GT units | RFC | Summer | 33.75 | 225 | 1 | 1 | 6146-IP Desuperheater/attemperator valves | U1-Forced - Immediate | 851-CC GT units
6146 | IP Desuperheater/attemperator valves | HRSG Boiler | HRSG Boiler Piping System | U1 | Forced - Immediate | 2019 | Gas | GG | 851 | CC GT units | RFC | Summer | 11.25 | 225 | 1 | 1 | 6146-IP Desuperheater/attemperator valves | U1-Forced - Immediate | 851-CC GT units
6146 | IP Desuperheater/attemperator valves | HRSG Boiler | HRSG Boiler Piping System | D1 | Forced - Immediate | 2019 | Gas | GG | 851 | CC GT units | TRE | Winter | 538.825 | 307.9 | 1 | 1 | 6146-IP Desuperheater/attemperator valves | D1-Forced - Immediate | 851-CC GT units
6146 | IP Desuperheater/attemperator valves | HRSG Boiler | HRSG Boiler Piping System | U1 | Forced - Immediate | 2019 | Gas | GG | 851 | CC GT units | SERC | Off-Peak | 137.238 | 228.73 | 1 | 1 | 6146-IP Desuperheater/attemperator valves | U1-Forced - Immediate | 851-CC GT units
6146 | IP Desuperheater/attemperator valves | HRSG Boiler | HRSG Boiler Piping System | D1 | Forced - Immediate | 2019 | Waste Heat | WH | 852 | CC steam units | RFC | Summer | 8 | 160 | 1 | 1 | 6146-IP Desuperheater/attemperator valves | D1-Forced - Immediate | 852-CC steam units
6146 | IP Desuperheater/attemperator valves | HRSG Boiler | HRSG Boiler Piping System | D1 | Forced - Immediate | 2019 | Waste Heat | WH | 852 | CC steam units | MRO | Summer | 24.3666 | 86 | 1 | 1 | 6146-IP Desuperheater/attemperator valves | D1-Forced - Immediate | 852-CC steam units
6146 | IP Desuperheater/attemperator valves | HRSG Boiler | HRSG Boiler Piping System | D1 | Forced - Immediate | 2019 | Waste Heat | WH | 852 | CC steam units | RFC | Off-Peak | 151.3333 | 10 | 1 | 1 | 6146-IP Desuperheater/attemperator valves | D1-Forced - Immediate | 852-CC steam units
6146 | IP Desuperheater/attemperator valves | HRSG Boiler | HRSG Boiler Piping System | D1 | Forced - Immediate | 2019 | Waste Heat | WH | 852 | CC steam units | RFC | Summer | 24 | 160 | 1 | 1 | 6146-IP Desuperheater/attemperator valves | D1-Forced - Immediate | 852-CC steam units
6146 | IP Desuperheater/attemperator valves | HRSG Boiler | HRSG Boiler Piping System | D1 | Forced - Immediate | 2019 | Waste Heat | WH | 852 | CC steam units | MRO | Off-Peak | 22.55 | 41 | 1 | 1 | 6146-IP Desuperheater/attemperator valves | D1-Forced - Immediate | 852-CC steam units
6146 | IP Desuperheater/attemperator valves | HRSG Boiler | HRSG Boiler Piping System | D1 | Forced - Immediate | 2019 | Gas | GG | 852 | CC steam units | TRE | Winter | 392.2625 | 224.15 | 1 | 1 | 6146-IP Desuperheater/attemperator valves | D1-Forced - Immediate | 852-CC steam units
6147 | IP Desuperheater/attemperator spray nozzles | HRSG Boiler | HRSG Boiler Piping System | U1 | Forced - Immediate | 2019 | Gas | GG | 851 | CC GT units | WECC | Off-Peak | 2844.4166 | 145 | 1 | 1 | 6147-IP Desuperheater/attemperator spray nozzles | U1-Forced - Immediate | 851-CC GT units
6147 | IP Desuperheater/attemperator spray nozzles | HRSG Boiler | HRSG Boiler Piping System | D1 | Forced - Immediate | 2019 | Waste Heat | WH | 852 | CC steam units | WECC | Off-Peak | 2059.7499 | 105 | 1 | 1 | 6147-IP Desuperheater/attemperator spray nozzles | D1-Forced - Immediate | 852-CC steam units
6149 | Other IP desuperheater/attemperator problems | HRSG Boiler | HRSG Boiler Piping System | D1 | Forced - Immediate | 2019 | Gas | GG | 850 | Combined Cycle Block | RFC | Off-Peak | 374.6499 | 381 | 1 | 1 | 6149-Other IP desuperheater/attemperator problems | D1-Forced - Immediate | 850-Combined Cycle Block
6151 | LP Desuperheater/attemperator valves | HRSG Boiler | HRSG Boiler Piping System | U1 | Forced - Immediate | 2019 | Gas | GG | 851 | CC GT units | RFC | Winter | 102.8999 | 126 | 1 | 1 | 6151-LP Desuperheater/attemperator valves | U1-Forced - Immediate | 851-CC GT units
6151 | LP Desuperheater/attemperator valves | HRSG Boiler | HRSG Boiler Piping System | D1 | Forced - Immediate | 2019 | Waste Heat | WH | 852 | CC steam units | RFC | Winter | 6567.1833 | 63.4 | 1 | 1 | 6151-LP Desuperheater/attemperator valves | D1-Forced - Immediate | 852-CC steam units
6160 | HP Startup bypass system piping (including drain lines up to heaters or condenser)- Greater than 600 PSIG | HRSG Boiler | HRSG Boiler Piping System | U2 | Forced - Delayed | 2019 | Gas | GG | 850 | Combined Cycle Block | TRE | Summer | 3903.9 | 92.4 | 1 | 1 | 6160-HP Startup bypass system piping (including drain lines up to heaters or condenser)- Greater than 600 PSIG | U2-Forced - Delayed | 850-Combined Cycle Block
6160 | HP Startup bypass system piping (including drain lines up to heaters or condenser)- Greater than 600 PSIG | HRSG Boiler | HRSG Boiler Piping System | U1 | Forced - Immediate | 2019 | Gas | GG | 851 | CC GT units | RFC | Winter | 25566.4 | 275.5 | 1 | 1 | 6160-HP Startup bypass system piping (including drain lines up to heaters or condenser)- Greater than 600 PSIG | U1-Forced - Immediate | 851-CC GT units
6160 | HP Startup bypass system piping (including drain lines up to heaters or condenser)- Greater than 600 PSIG | HRSG Boiler | HRSG Boiler Piping System | D1 | Forced - Immediate | 2019 | Gas | GG | 852 | CC steam units | TRE | Off-Peak | 67.9997 | 408 | 1 | 1 | 6160-HP Startup bypass system piping (including drain lines up to heaters or condenser)- Greater than 600 PSIG | D1-Forced - Immediate | 852-CC steam units
6161 | HP Startup bypass system valves | HRSG Boiler | HRSG Boiler Piping System | D1 | Forced - Immediate | 2019 | Gas | GG | 850 | Combined Cycle Block | MRO | Off-Peak | 536.5332 | 251.5 | 1 | 1 | 6161-HP Startup bypass system valves | D1-Forced - Immediate | 850-Combined Cycle Block
6161 | HP Startup bypass system valves | HRSG Boiler | HRSG Boiler Piping System | U1 | Forced - Immediate | 2019 | Gas | GG | 850 | Combined Cycle Block | SERC | Winter | 3.9165 | 235 | 1 | 1 | 6161-HP Startup bypass system valves | U1-Forced - Immediate | 850-Combined Cycle Block
6161 | HP Startup bypass system valves | HRSG Boiler | HRSG Boiler Piping System | U1 | Forced - Immediate | 2019 | Gas | GG | 850 | Combined Cycle Block | RFC | Winter | 3880.4799 | 379.2 | 1 | 1 | 6161-HP Startup bypass system valves | U1-Forced - Immediate | 850-Combined Cycle Block
6161 | HP Startup bypass system valves | HRSG Boiler | HRSG Boiler Piping System | D1 | Forced - Immediate | 2019 | Gas | GG | 850 | Combined Cycle Block | SERC | Summer | 823.1666 | 55 | 1 | 1 | 6161-HP Startup bypass system valves | D1-Forced - Immediate | 850-Combined Cycle Block
6161 | HP Startup bypass system valves | HRSG Boiler | HRSG Boiler Piping System | U1 | Forced - Immediate | 2019 | Gas | GG | 850 | Combined Cycle Block | RFC | Winter | 625.68 | 379.2 | 1 | 1 | 6161-HP Startup bypass system valves | U1-Forced - Immediate | 850-Combined Cycle Block
6161 | HP Startup bypass system valves | HRSG Boiler | HRSG Boiler Piping System | D1 | Forced - Immediate | 2019 | Gas | GG | 850 | Combined Cycle Block | SERC | Summer | 10158 | 30 | 1 | 1 | 6161-HP Startup bypass system valves | D1-Forced - Immediate | 850-Combined Cycle Block
6161 | HP Startup bypass system valves | HRSG Boiler | HRSG Boiler Piping System | D1 | Forced - Immediate | 2019 | Gas | GG | 850 | Combined Cycle Block | SERC | Summer | 8175.75 | 55 | 1 | 1 | 6161-HP Startup bypass system valves | D1-Forced - Immediate | 850-Combined Cycle Block
6161 | HP Startup bypass system valves | HRSG Boiler | HRSG Boiler Piping System | U1 | Forced - Immediate | 2019 | Gas | GG | 850 | Combined Cycle Block | SERC | Summer | 4579.3948 | 357.3 | 1 | 1 | 6161-HP Startup bypass system valves | U1-Forced - Immediate | 850-Combined Cycle Block
6161 | HP Startup bypass system valves | HRSG Boiler | HRSG Boiler Piping System | D1 | Forced - Immediate | 2019 | Gas | GG | 850 | Combined Cycle Block | SERC | Off-Peak | 5191.7 | 269 | 1 | 1 | 6161-HP Startup bypass system valves | D1-Forced - Immediate | 850-Combined Cycle Block
6161 | HP Startup bypass system valves | HRSG Boiler | HRSG Boiler Piping System | U1 | Forced - Immediate | 2019 | Gas | GG | 850 | Combined Cycle Block | TRE | Off-Peak | 360.5 | 206 | 1 | 1 | 6161-HP Startup bypass system valves | U1-Forced - Immediate | 850-Combined Cycle Block
6161 | HP Startup bypass system valves | HRSG Boiler | HRSG Boiler Piping System | D1 | Forced - Immediate | 2019 | Gas | GG | 850 | Combined Cycle Block | MRO | Summer | 4325.8 | 251.5 | 1 | 1 | 6161-HP Startup bypass system valves | D1-Forced - Immediate | 850-Combined Cycle Block
6161 | HP Startup bypass system valves | HRSG Boiler | HRSG Boiler Piping System | D1 | Forced - Immediate | 2019 | Gas | GG | 850 | Combined Cycle Block | RFC | Winter | 139.3331 | 380 | 1 | 1 | 6161-HP Startup bypass system valves | D1-Forced - Immediate | 850-Combined Cycle Block
6161 | HP Startup bypass system valves | HRSG Boiler | HRSG Boiler Piping System | U1 | Forced - Immediate | 2019 | Gas | GG | 851 | CC GT units | RFC | Off-Peak | 5555.4999 | 162.6 | 1 | 1 | 6161-HP Startup bypass system valves | U1-Forced - Immediate | 851-CC GT units
6161 | HP Startup bypass system valves | HRSG Boiler | HRSG Boiler Piping System | U1 | Forced - Immediate | 2019 | Gas | GG | 851 | CC GT units | RFC | Summer | 2219.0999 | 234 | 1 | 1 | 6161-HP Startup bypass system valves | U1-Forced - Immediate | 851-CC GT units
6161 | HP Startup bypass system valves | HRSG Boiler | HRSG Boiler Piping System | U1 | Forced - Immediate | 2019 | Gas | GG | 851 | CC GT units | RFC | Winter | 1185.5998 | 234 | 1 | 1 | 6161-HP Startup bypass system valves | U1-Forced - Immediate | 851-CC GT units
6161 | HP Startup bypass system valves | HRSG Boiler | HRSG Boiler Piping System | U1 | Forced - Immediate | 2019 | Gas | GG | 851 | CC GT units | RFC | Winter | 214.4998 | 234 | 1 | 1 | 6161-HP Startup bypass system valves | U1-Forced - Immediate | 851-CC GT units
6161 | HP Startup bypass system valves | HRSG Boiler | HRSG Boiler Piping System | U1 | Forced - Immediate | 2019 | Gas | GG | 851 | CC GT units | NPCC | Winter | 392.16 | 261.44 | 1 | 1 | 6161-HP Startup bypass system valves | U1-Forced - Immediate | 851-CC GT units
6161 | HP Startup bypass system valves | HRSG Boiler | HRSG Boiler Piping System | U2 | Forced - Delayed | 2019 | Gas | GG | 851 | CC GT units | WECC | Winter | 610.1999 | 162 | 1 | 1 | 6161-HP Startup bypass system valves | U2-Forced - Delayed | 851-CC GT units
6161 | HP Startup bypass system valves | HRSG Boiler | HRSG Boiler Piping System | SF | Startup Failure | 2019 | Gas | GG | 851 | CC GT units | NPCC | Winter | 379.088 | 261.44 | 1 | 1 | 6161-HP Startup bypass system valves | SF-Startup Failure | 851-CC GT units
6161 | HP Startup bypass system valves | HRSG Boiler | HRSG Boiler Piping System | U1 | Forced - Immediate | 2019 | Gas | GG | 851 | CC GT units | RFC | Summer | 331.4998 | 234 | 1 | 1 | 6161-HP Startup bypass system valves | U1-Forced - Immediate | 851-CC GT units
6161 | HP Startup bypass system valves | HRSG Boiler | HRSG Boiler Piping System | SF | Startup Failure | 2019 | Gas | GG | 851 | CC GT units | NPCC | Winter | 398.0187 | 262.43 | 1 | 1 | 6161-HP Startup bypass system valves | SF-Startup Failure | 851-CC GT units
6161 | HP Startup bypass system valves | HRSG Boiler | HRSG Boiler Piping System | U1 | Forced - Immediate | 2019 | Gas | GG | 851 | CC GT units | NPCC | Off-Peak | 469.4166 | 215 | 1 | 1 | 6161-HP Startup bypass system valves | U1-Forced - Immediate | 851-CC GT units
6161 | HP Startup bypass system valves | HRSG Boiler | HRSG Boiler Piping System | U1 | Forced - Immediate | 2019 | Gas | GG | 851 | CC GT units | RFC | Off-Peak | 6014.9783 | 160.9 | 1 | 1 | 6161-HP Startup bypass system valves | U1-Forced - Immediate | 851-CC GT units
6161 | HP Startup bypass system valves | HRSG Boiler | HRSG Boiler Piping System | U1 | Forced - Immediate | 2019 | Gas | GG | 851 | CC GT units | RFC | Summer | 222.7498 | 243 | 1 | 1 | 6161-HP Startup bypass system valves | U1-Forced - Immediate | 851-CC GT units
6161 | HP Startup bypass system valves | HRSG Boiler | HRSG Boiler Piping System | U1 | Forced - Immediate | 2019 | Gas | GG | 851 | CC GT units | RFC | Winter | 109.1998 | 234 | 1 | 1 | 6161-HP Startup bypass system valves | U1-Forced - Immediate | 851-CC GT units
6161 | HP Startup bypass system valves | HRSG Boiler | HRSG Boiler Piping System | U1 | Forced - Immediate | 2019 | Gas | GG | 851 | CC GT units | NPCC | Winter | 209.944 | 262.43 | 1 | 1 | 6161-HP Startup bypass system valves | U1-Forced - Immediate | 851-CC GT units
6161 | HP Startup bypass system valves | HRSG Boiler | HRSG Boiler Piping System | U1 | Forced - Immediate | 2019 | Gas | GG | 851 | CC GT units | RFC | Winter | 2704.9 | 245.9 | 1 | 1 | 6161-HP Startup bypass system valves | U1-Forced - Immediate | 851-CC GT units
6161 | HP Startup bypass system valves | HRSG Boiler | HRSG Boiler Piping System | U1 | Forced - Immediate | 2019 | Gas | GG | 851 | CC GT units | RFC | Winter | 16193.2266 | 245.6 | 1 | 1 | 6161-HP Startup bypass system valves | U1-Forced - Immediate | 851-CC GT units
6161 | HP Startup bypass system valves | HRSG Boiler | HRSG Boiler Piping System | U1 | Forced - Immediate | 2019 | Gas | GG | 851 | CC GT units | RFC | Summer | 269.1 | 234 | 1 | 1 | 6161-HP Startup bypass system valves | U1-Forced - Immediate | 851-CC GT units
6161 | HP Startup bypass system valves | HRSG Boiler | HRSG Boiler Piping System | D1 | Forced - Immediate | 2019 | Gas | GG | 852 | CC steam units | RFC | Winter | 7124.0832 | 161.3 | 1 | 1 | 6161-HP Startup bypass system valves | D1-Forced - Immediate | 852-CC steam units
6161 | HP Startup bypass system valves | HRSG Boiler | HRSG Boiler Piping System | U1 | Forced - Immediate | 2019 | Gas | GG | 852 | CC steam units | RFC | Winter | 20645.5498 | 332.1 | 1 | 1 | 6161-HP Startup bypass system valves | U1-Forced - Immediate | 852-CC steam units
6161 | HP Startup bypass system valves | HRSG Boiler | HRSG Boiler Piping System | U1 | Forced - Immediate | 2019 | Gas | GG | 852 | CC steam units | NPCC | Off-Peak | 338 | 130 | 1 | 1 | 6161-HP Startup bypass system valves | U1-Forced - Immediate | 852-CC steam units
6161 | HP Startup bypass system valves | HRSG Boiler | HRSG Boiler Piping System | U1 | Forced - Immediate | 2019 | Waste Heat | WH | 852 | CC steam units | MRO | Off-Peak | 2622 | 152 | 1 | 1 | 6161-HP Startup bypass system valves | U1-Forced - Immediate | 852-CC steam units
6161 | HP Startup bypass system valves | HRSG Boiler | HRSG Boiler Piping System | U1 | Forced - Immediate | 2019 | Waste Heat | WH | 852 | CC steam units | RFC | Off-Peak | 7803.8665 | 214 | 1 | 1 | 6161-HP Startup bypass system valves | U1-Forced - Immediate | 852-CC steam units
6161 | HP Startup bypass system valves | Boiler | Boiler Piping System | SF | Startup Failure | 2019 | Gas | GG | 861 | CoG GT units | WECC | Winter | 566.6333 | 178 | 1 | 1 | 6161-HP Startup bypass system valves | SF-Startup Failure | 861-CoG GT units
6161 | HP Startup bypass system valves | Boiler | Boiler Piping System | D1 | Forced - Immediate | 2019 | Waste Heat | WH | 862 | CoG steam units | WECC | Winter | 366.0833 | 115 | 1 | 1 | 6161-HP Startup bypass system valves | D1-Forced - Immediate | 862-CoG steam units
6162 | HP Startup bypass tanks or flash tanks | HRSG Boiler | HRSG Boiler Piping System | U1 | Forced - Immediate | 2019 | Waste Heat | WH | 852 | CC steam units | RFC | Summer | 3070.1666 | 218 | 1 | 1 | 6162-HP Startup bypass tanks or flash tanks | U1-Forced - Immediate | 852-CC steam units
6163 | Other HP startup bypass system problems | HRSG Boiler | HRSG Boiler Piping System | U1 | Forced - Immediate | 2019 | Gas | GG | 850 | Combined Cycle Block | RFC | Off-Peak | 670.2664 | 457 | 1 | 1 | 6163-Other HP startup bypass system problems | U1-Forced - Immediate | 850-Combined Cycle Block
6163 | Other HP startup bypass system problems | HRSG Boiler | HRSG Boiler Piping System | U1 | Forced - Immediate | 2019 | Gas | GG | 851 | CC GT units | RFC | Winter | 1482.3 | 162 | 1 | 1 | 6163-Other HP startup bypass system problems | U1-Forced - Immediate | 851-CC GT units
6163 | Other HP startup bypass system problems | HRSG Boiler | HRSG Boiler Piping System | U1 | Forced - Immediate | 2019 | Gas | GG | 851 | CC GT units | RFC | Winter | 2143.7999 | 162 | 1 | 1 | 6163-Other HP startup bypass system problems | U1-Forced - Immediate | 851-CC GT units
6163 | Other HP startup bypass system problems | HRSG Boiler | HRSG Boiler Piping System | D1 | Forced - Immediate | 2019 | Waste Heat | WH | 852 | CC steam units | WECC | Winter | 3552.5 | 50 | 1 | 1 | 6163-Other HP startup bypass system problems | D1-Forced - Immediate | 852-CC steam units
6164 | HP Startup bypass instrumentation and controls | HRSG Boiler | HRSG Boiler Piping System | U1 | Forced - Immediate | 2019 | Gas | GG | 850 | Combined Cycle Block | SERC | Winter | 602.9831 | 299 | 1 | 1 | 6164-HP Startup bypass instrumentation and controls | U1-Forced - Immediate | 850-Combined Cycle Block
6164 | HP Startup bypass instrumentation and controls | HRSG Boiler | HRSG Boiler Piping System | U1 | Forced - Immediate | 2019 | Gas | GG | 850 | Combined Cycle Block | RFC | Winter | 875.9164 | 457 | 1 | 1 | 6164-HP Startup bypass instrumentation and controls | U1-Forced - Immediate | 850-Combined Cycle Block
6164 | HP Startup bypass instrumentation and controls | HRSG Boiler | HRSG Boiler Piping System | D1 | Forced - Immediate | 2019 | Waste Heat | WH | 850 | Combined Cycle Block | SERC | Winter | 348.8832 | 173 | 1 | 1 | 6164-HP Startup bypass instrumentation and controls | D1-Forced - Immediate | 850-Combined Cycle Block
6164 | HP Startup bypass instrumentation and controls | HRSG Boiler | HRSG Boiler Piping System | U1 | Forced - Immediate | 2019 | Gas | GG | 850 | Combined Cycle Block | RFC | Winter | 7829.9332 | 457 | 1 | 1 | 6164-HP Startup bypass instrumentation and controls | U1-Forced - Immediate | 850-Combined Cycle Block
6164 | HP Startup bypass instrumentation and controls | HRSG Boiler | HRSG Boiler Piping System | U1 | Forced - Immediate | 2019 | Gas | GG | 850 | Combined Cycle Block | SERC | Summer | 1130.5333 | 244 | 1 | 1 | 6164-HP Startup bypass instrumentation and controls | U1-Forced - Immediate | 850-Combined Cycle Block
6164 | HP Startup bypass instrumentation and controls | HRSG Boiler | HRSG Boiler Piping System | U1 | Forced - Immediate | 2019 | Gas | GG | 850 | Combined Cycle Block | RFC | Winter | 9208.55 | 457 | 1 | 1 | 6164-HP Startup bypass instrumentation and controls | U1-Forced - Immediate | 850-Combined Cycle Block
6164 | HP Startup bypass instrumentation and controls | HRSG Boiler | HRSG Boiler Piping System | U1 | Forced - Immediate | 2019 | Gas | GG | 851 | CC GT units | RFC | Winter | 8866.16 | 245.6 | 1 | 1 | 6164-HP Startup bypass instrumentation and controls | U1-Forced - Immediate | 851-CC GT units
6164 | HP Startup bypass instrumentation and controls | HRSG Boiler | HRSG Boiler Piping System | U1 | Forced - Immediate | 2019 | Gas | GG | 851 | CC GT units | SERC | Summer | 5705.3332 | 176 | 1 | 1 | 6164-HP Startup bypass instrumentation and controls | U1-Forced - Immediate | 851-CC GT units
6164 | HP Startup bypass instrumentation and controls | HRSG Boiler | HRSG Boiler Piping System | U1 | Forced - Immediate | 2019 | Gas | GG | 851 | CC GT units | SERC | Winter | 1076.4 | 184 | 1 | 1 | 6164-HP Startup bypass instrumentation and controls | U1-Forced - Immediate | 851-CC GT units
6164 | HP Startup bypass instrumentation and controls | HRSG Boiler | HRSG Boiler Piping System | U1 | Forced - Immediate | 2019 | Gas | GG | 851 | CC GT units | RFC | Off-Peak | 455.8833 | 160.9 | 1 | 1 | 6164-HP Startup bypass instrumentation and controls | U1-Forced - Immediate | 851-CC GT units
6164 | HP Startup bypass instrumentation and controls | HRSG Boiler | HRSG Boiler Piping System | U1 | Forced - Immediate | 2019 | Gas | GG | 851 | CC GT units | WECC | Winter | 178.4999 | 157.5 | 1 | 1 | 6164-HP Startup bypass instrumentation and controls | U1-Forced - Immediate | 851-CC GT units
6164 | HP Startup bypass instrumentation and controls | HRSG Boiler | HRSG Boiler Piping System | U1 | Forced - Immediate | 2019 | Gas | GG | 851 | CC GT units | WECC | Winter | 732.375 | 157.5 | 1 | 1 | 6164-HP Startup bypass instrumentation and controls | U1-Forced - Immediate | 851-CC GT units
6164 | HP Startup bypass instrumentation and controls | HRSG Boiler | HRSG Boiler Piping System | U1 | Forced - Immediate | 2019 | Gas | GG | 851 | CC GT units | RFC | Off-Peak | 663.75 | 225 | 1 | 1 | 6164-HP Startup bypass instrumentation and controls | U1-Forced - Immediate | 851-CC GT units
6164 | HP Startup bypass instrumentation and controls | HRSG Boiler | HRSG Boiler Piping System | U1 | Forced - Immediate | 2019 | Gas | GG | 851 | CC GT units | SERC | Summer | 1279.9999 | 192 | 1 | 1 | 6164-HP Startup bypass instrumentation and controls | U1-Forced - Immediate | 851-CC GT units
6164 | HP Startup bypass instrumentation and controls | HRSG Boiler | HRSG Boiler Piping System | U1 | Forced - Immediate | 2019 | Gas | GG | 851 | CC GT units | WECC | Winter | 5.2499 | 157.5 | 1 | 1 | 6164-HP Startup bypass instrumentation and controls | U1-Forced - Immediate | 851-CC GT units
6164 | HP Startup bypass instrumentation and controls | HRSG Boiler | HRSG Boiler Piping System | U1 | Forced - Immediate | 2019 | Gas | GG | 851 | CC GT units | SERC | Winter | 15.3333 | 184 | 1 | 1 | 6164-HP Startup bypass instrumentation and controls | U1-Forced - Immediate | 851-CC GT units
6164 | HP Startup bypass instrumentation and controls | HRSG Boiler | HRSG Boiler Piping System | U1 | Forced - Immediate | 2019 | Gas | GG | 851 | CC GT units | WECC | Off-Peak | 924.8332 | 155 | 1 | 1 | 6164-HP Startup bypass instrumentation and controls | U1-Forced - Immediate | 851-CC GT units
6164 | HP Startup bypass instrumentation and controls | HRSG Boiler | HRSG Boiler Piping System | D1 | Forced - Immediate | 2019 | Waste Heat | WH | 852 | CC steam units | WECC | Off-Peak | 2994.7166 | 133 | 1 | 1 | 6164-HP Startup bypass instrumentation and controls | D1-Forced - Immediate | 852-CC steam units
6164 | HP Startup bypass instrumentation and controls | HRSG Boiler | HRSG Boiler Piping System | U1 | Forced - Immediate | 2019 | Waste Heat | WH | 852 | CC steam units | WECC | Winter | 826.4165 | 235 | 1 | 1 | 6164-HP Startup bypass instrumentation and controls | U1-Forced - Immediate | 852-CC steam units
6164 | HP Startup bypass instrumentation and controls | HRSG Boiler | HRSG Boiler Piping System | U1 | Forced - Immediate | 2019 | Gas | GG | 852 | CC steam units | RFC | Off-Peak | 10402.656 | 295.53 | 1 | 1 | 6164-HP Startup bypass instrumentation and controls | U1-Forced - Immediate | 852-CC steam units
6164 | HP Startup bypass instrumentation and controls | HRSG Boiler | HRSG Boiler Piping System | D1 | Forced - Immediate | 2019 | Waste Heat | WH | 852 | CC steam units | SERC | Summer | 1313.3332 | 197 | 1 | 1 | 6164-HP Startup bypass instrumentation and controls | D1-Forced - Immediate | 852-CC steam units
6164 | HP Startup bypass instrumentation and controls | HRSG Boiler | HRSG Boiler Piping System | U1 | Forced - Immediate | 2019 | Gas | GG | 861 | CoG GT units | WECC | Winter | 249.2 | 178 | 1 | 1 | 6164-HP Startup bypass instrumentation and controls | U1-Forced - Immediate | 861-CoG GT units
6164 | HP Startup bypass instrumentation and controls | HRSG Boiler | HRSG Boiler Piping System | U1 | Forced - Immediate | 2019 | Waste Heat | WH | 862 | CoG steam units | WECC | Winter | 1447.6666 | 215 | 1 | 1 | 6164-HP Startup bypass instrumentation and controls | U1-Forced - Immediate | 862-CoG steam units
6170 | IP Startup bypass system piping (including drain lines up to heaters or condenser) - Between 200-600 PSIG | HRSG Boiler | HRSG Boiler Piping System | U1 | Forced - Immediate | 2019 | Gas | GG | 851 | CC GT units | TRE | Off-Peak | 1605.3333 | 160 | 1 | 1 | 6170-IP Startup bypass system piping (including drain lines up to heaters or condenser) - Between 200-600 PSIG | U1-Forced - Immediate | 851-CC GT units
6170 | IP Startup bypass system piping (including drain lines up to heaters or condenser) - Between 200-600 PSIG | HRSG Boiler | HRSG Boiler Piping System | U1 | Forced - Immediate | 2019 | Waste Heat | WH | 852 | CC steam units | TRE | Off-Peak | 3798.4999 | 321 | 1 | 1 | 6170-IP Startup bypass system piping (including drain lines up to heaters or condenser) - Between 200-600 PSIG | U1-Forced - Immediate | 852-CC steam units
6171 | IP Startup bypass system valves | NULL | NULL | D1 | Forced - Immediate | 2019 | Gas | GG | 800 | Miscellaneous | SERC | Off-Peak | 48.0499 | 93 | 1 | 1 | 6171-IP Startup bypass system valves | D1-Forced - Immediate | 800-Miscellaneous
6171 | IP Startup bypass system valves | NULL | NULL | D1 | Forced - Immediate | 2019 | Gas | GG | 800 | Miscellaneous | SERC | Off-Peak | 371.1666 | 85 | 1 | 1 | 6171-IP Startup bypass system valves | D1-Forced - Immediate | 800-Miscellaneous
6171 | IP Startup bypass system valves | HRSG Boiler | HRSG Boiler Piping System | D1 | Forced - Immediate | 2019 | Gas | GG | 850 | Combined Cycle Block | SERC | Winter | 484.75 | 277 | 1 | 1 | 6171-IP Startup bypass system valves | D1-Forced - Immediate | 850-Combined Cycle Block
6171 | IP Startup bypass system valves | HRSG Boiler | HRSG Boiler Piping System | U1 | Forced - Immediate | 2019 | Gas | GG | 850 | Combined Cycle Block | TRE | Summer | 358.05 | 231 | 1 | 1 | 6171-IP Startup bypass system valves | U1-Forced - Immediate | 850-Combined Cycle Block
6171 | IP Startup bypass system valves | HRSG Boiler | HRSG Boiler Piping System | D2 | Forced - Delayed | 2019 | Gas | GG | 850 | Combined Cycle Block | SERC | Off-Peak | 124 | 124 | 1 | 1 | 6171-IP Startup bypass system valves | D2-Forced - Delayed | 850-Combined Cycle Block
6171 | IP Startup bypass system valves | HRSG Boiler | HRSG Boiler Piping System | U1 | Forced - Immediate | 2019 | Gas | GG | 850 | Combined Cycle Block | NPCC | Winter | 3653.6435 | 817.98 | 1 | 1 | 6171-IP Startup bypass system valves | U1-Forced - Immediate | 850-Combined Cycle Block
6171 | IP Startup bypass system valves | HRSG Boiler | HRSG Boiler Piping System | D1 | Forced - Immediate | 2019 | Gas | GG | 850 | Combined Cycle Block | SERC | Off-Peak | 8705.8831 | 299 | 1 | 1 | 6171-IP Startup bypass system valves | D1-Forced - Immediate | 850-Combined Cycle Block
6171 | IP Startup bypass system valves | HRSG Boiler | HRSG Boiler Piping System | D1 | Forced - Immediate | 2019 | Gas | GG | 850 | Combined Cycle Block | SERC | Summer | 574.1165 | 259 | 1 | 1 | 6171-IP Startup bypass system valves | D1-Forced - Immediate | 850-Combined Cycle Block
6171 | IP Startup bypass system valves | HRSG Boiler | HRSG Boiler Piping System | D1 | Forced - Immediate | 2019 | Gas | GG | 850 | Combined Cycle Block | NPCC | Winter | 3488.229 | 407.98 | 1 | 1 | 6171-IP Startup bypass system valves | D1-Forced - Immediate | 850-Combined Cycle Block
6171 | IP Startup bypass system valves | HRSG Boiler | HRSG Boiler Piping System | D1 | Forced - Immediate | 2019 | Gas | GG | 850 | Combined Cycle Block | RFC | Off-Peak | 863.5997 | 381 | 1 | 1 | 6171-IP Startup bypass system valves | D1-Forced - Immediate | 850-Combined Cycle Block
6171 | IP Startup bypass system valves | HRSG Boiler | HRSG Boiler Piping System | D2 | Forced - Delayed | 2019 | Gas | GG | 850 | Combined Cycle Block | SERC | Off-Peak | 1836.8 | 164 | 1 | 1 | 6171-IP Startup bypass system valves | D2-Forced - Delayed | 850-Combined Cycle Block
6171 | IP Startup bypass system valves | HRSG Boiler | HRSG Boiler Piping System | D1 | Forced - Immediate | 2019 | Gas | GG | 850 | Combined Cycle Block | SERC | Summer | 319.9164 | 349 | 1 | 1 | 6171-IP Startup bypass system valves | D1-Forced - Immediate | 850-Combined Cycle Block
6171 | IP Startup bypass system valves | HRSG Boiler | HRSG Boiler Piping System | U1 | Forced - Immediate | 2019 | Gas | GG | 850 | Combined Cycle Block | TRE | Summer | 234.8498 | 231 | 1 | 1 | 6171-IP Startup bypass system valves | U1-Forced - Immediate | 850-Combined Cycle Block
6171 | IP Startup bypass system valves | HRSG Boiler | HRSG Boiler Piping System | D1 | Forced - Immediate | 2019 | Gas | GG | 850 | Combined Cycle Block | MRO | Off-Peak | 150.9 | 251.5 | 1 | 1 | 6171-IP Startup bypass system valves | D1-Forced - Immediate | 850-Combined Cycle Block
6171 | IP Startup bypass system valves | HRSG Boiler | HRSG Boiler Piping System | U1 | Forced - Immediate | 2019 | Gas | GG | 850 | Combined Cycle Block | NPCC | Winter | 1608.6935 | 817.98 | 1 | 1 | 6171-IP Startup bypass system valves | U1-Forced - Immediate | 850-Combined Cycle Block
6171 | IP Startup bypass system valves | HRSG Boiler | HRSG Boiler Piping System | U1 | Forced - Immediate | 2019 | Gas | GG | 851 | CC GT units | RFC | Off-Peak | 362.7415 | 275.5 | 1 | 1 | 6171-IP Startup bypass system valves | U1-Forced - Immediate | 851-CC GT units
6171 | IP Startup bypass system valves | HRSG Boiler | HRSG Boiler Piping System | U1 | Forced - Immediate | 2019 | Gas | GG | 851 | CC GT units | TRE | Winter | 38.875 | 155.5 | 1 | 1 | 6171-IP Startup bypass system valves | U1-Forced - Immediate | 851-CC GT units
6171 | IP Startup bypass system valves | HRSG Boiler | HRSG Boiler Piping System | U1 | Forced - Immediate | 2019 | Gas | GG | 851 | CC GT units | WECC | Winter | 326.3399 | 199.8 | 1 | 1 | 6171-IP Startup bypass system valves | U1-Forced - Immediate | 851-CC GT units
6171 | IP Startup bypass system valves | HRSG Boiler | HRSG Boiler Piping System | U1 | Forced - Immediate | 2019 | Gas | GG | 851 | CC GT units | RFC | Off-Peak | 3752.6065 | 271.6 | 1 | 1 | 6171-IP Startup bypass system valves | U1-Forced - Immediate | 851-CC GT units
6171 | IP Startup bypass system valves | HRSG Boiler | HRSG Boiler Piping System | U1 | Forced - Immediate | 2019 | Gas | GG | 851 | CC GT units | TRE | Summer | 108.5332 | 176 | 1 | 1 | 6171-IP Startup bypass system valves | U1-Forced - Immediate | 851-CC GT units
6171 | IP Startup bypass system valves | HRSG Boiler | HRSG Boiler Piping System | U1 | Forced - Immediate | 2019 | Gas | GG | 851 | CC GT units | TRE | Summer | 928.9166 | 157 | 1 | 1 | 6171-IP Startup bypass system valves | U1-Forced - Immediate | 851-CC GT units
6171 | IP Startup bypass system valves | HRSG Boiler | HRSG Boiler Piping System | U1 | Forced - Immediate | 2019 | Gas | GG | 851 | CC GT units | WECC | Winter | 88154.4 | 184 | 1 | 1 | 6171-IP Startup bypass system valves | U1-Forced - Immediate | 851-CC GT units
6171 | IP Startup bypass system valves | HRSG Boiler | HRSG Boiler Piping System | U1 | Forced - Immediate | 2019 | Gas | GG | 851 | CC GT units | TRE | Off-Peak | 7098.4666 | 212 | 1 | 1 | 6171-IP Startup bypass system valves | U1-Forced - Immediate | 851-CC GT units
6171 | IP Startup bypass system valves | HRSG Boiler | HRSG Boiler Piping System | U1 | Forced - Immediate | 2019 | Gas | GG | 851 | CC GT units | WECC | Winter | 1253.3833 | 157 | 1 | 1 | 6171-IP Startup bypass system valves | U1-Forced - Immediate | 851-CC GT units
6171 | IP Startup bypass system valves | HRSG Boiler | HRSG Boiler Piping System | U1 | Forced - Immediate | 2019 | Gas | GG | 851 | CC GT units | WECC | Off-Peak | 307.2 | 128 | 1 | 1 | 6171-IP Startup bypass system valves | U1-Forced - Immediate | 851-CC GT units
6171 | IP Startup bypass system valves | HRSG Boiler | HRSG Boiler Piping System | U1 | Forced - Immediate | 2019 | Gas | GG | 851 | CC GT units | WECC | Off-Peak | 495.4332 | 167 | 1 | 1 | 6171-IP Startup bypass system valves | U1-Forced - Immediate | 851-CC GT units
6171 | IP Startup bypass system valves | HRSG Boiler | HRSG Boiler Piping System | U1 | Forced - Immediate | 2019 | Gas | GG | 851 | CC GT units | TRE | Off-Peak | 1803.8332 | 158 | 1 | 1 | 6171-IP Startup bypass system valves | U1-Forced - Immediate | 851-CC GT units
6171 | IP Startup bypass system valves | HRSG Boiler | HRSG Boiler Piping System | U1 | Forced - Immediate | 2019 | Gas | GG | 851 | CC GT units | WECC | Off-Peak | 2705.4 | 167 | 1 | 1 | 6171-IP Startup bypass system valves | U1-Forced - Immediate | 851-CC GT units
6171 | IP Startup bypass system valves | HRSG Boiler | HRSG Boiler Piping System | U1 | Forced - Immediate | 2019 | Gas | GG | 851 | CC GT units | TRE | Winter | 208.75 | 167 | 1 | 1 | 6171-IP Startup bypass system valves | U1-Forced - Immediate | 851-CC GT units
6171 | IP Startup bypass system valves | HRSG Boiler | HRSG Boiler Piping System | U1 | Forced - Immediate | 2019 | Gas | GG | 851 | CC GT units | TRE | Off-Peak | 404.8 | 176 | 1 | 1 | 6171-IP Startup bypass system valves | U1-Forced - Immediate | 851-CC GT units
6171 | IP Startup bypass system valves | HRSG Boiler | HRSG Boiler Piping System | U1 | Forced - Immediate | 2019 | Gas | GG | 851 | CC GT units | WECC | Off-Peak | 9978.25 | 167 | 1 | 1 | 6171-IP Startup bypass system valves | U1-Forced - Immediate | 851-CC GT units
6171 | IP Startup bypass system valves | HRSG Boiler | HRSG Boiler Piping System | U1 | Forced - Immediate | 2019 | Gas | GG | 851 | CC GT units | SERC | Summer | 57887.3833 | 229 | 1 | 1 | 6171-IP Startup bypass system valves | U1-Forced - Immediate | 851-CC GT units
6171 | IP Startup bypass system valves | HRSG Boiler | HRSG Boiler Piping System | D1 | Forced - Immediate | 2019 | Gas | GG | 851 | CC GT units | WECC | Off-Peak | 546.25 | 75 | 1 | 1 | 6171-IP Startup bypass system valves | D1-Forced - Immediate | 851-CC GT units
6171 | IP Startup bypass system valves | HRSG Boiler | HRSG Boiler Piping System | U1 | Forced - Immediate | 2019 | Gas | GG | 851 | CC GT units | TRE | Off-Peak | 780.2999 | 162 | 1 | 1 | 6171-IP Startup bypass system valves | U1-Forced - Immediate | 851-CC GT units
6171 | IP Startup bypass system valves | HRSG Boiler | HRSG Boiler Piping System | U1 | Forced - Immediate | 2019 | Gas | GG | 851 | CC GT units | TRE | Off-Peak | 20552.3999 | 162 | 1 | 1 | 6171-IP Startup bypass system valves | U1-Forced - Immediate | 851-CC GT units
6171 | IP Startup bypass system valves | HRSG Boiler | HRSG Boiler Piping System | U1 | Forced - Immediate | 2019 | Gas | GG | 851 | CC GT units | SERC | Summer | 58482.7833 | 229 | 1 | 1 | 6171-IP Startup bypass system valves | U1-Forced - Immediate | 851-CC GT units
6171 | IP Startup bypass system valves | HRSG Boiler | HRSG Boiler Piping System | D1 | Forced - Immediate | 2019 | Gas | GG | 852 | CC steam units | RFC | Off-Peak | 1797.8332 | 161 | 1 | 1 | 6171-IP Startup bypass system valves | D1-Forced - Immediate | 852-CC steam units
6171 | IP Startup bypass system valves | HRSG Boiler | HRSG Boiler Piping System | D1 | Forced - Immediate | 2019 | Waste Heat | WH | 852 | CC steam units | WECC | Winter | 807.85 | 151 | 1 | 1 | 6171-IP Startup bypass system valves | D1-Forced - Immediate | 852-CC steam units
6171 | IP Startup bypass system valves | HRSG Boiler | HRSG Boiler Piping System | D1 | Forced - Immediate | 2019 | Gas | GG | 852 | CC steam units | RFC | Winter | 456.065 | 172.1 | 1 | 1 | 6171-IP Startup bypass system valves | D1-Forced - Immediate | 852-CC steam units
6171 | IP Startup bypass system valves | HRSG Boiler | HRSG Boiler Piping System | D1 | Forced - Immediate | 2019 | Waste Heat | WH | 852 | CC steam units | TRE | Summer | 1124.1665 | 190 | 1 | 1 | 6171-IP Startup bypass system valves | D1-Forced - Immediate | 852-CC steam units
6171 | IP Startup bypass system valves | HRSG Boiler | HRSG Boiler Piping System | D1 | Forced - Immediate | 2019 | Gas | GG | 852 | CC steam units | RFC | Winter | 6365.7033 | 177.4 | 1 | 1 | 6171-IP Startup bypass system valves | D1-Forced - Immediate | 852-CC steam units
6171 | IP Startup bypass system valves | HRSG Boiler | HRSG Boiler Piping System | D1 | Forced - Immediate | 2019 | Waste Heat | WH | 852 | CC steam units | TRE | Off-Peak | 239.2 | 104 | 1 | 1 | 6171-IP Startup bypass system valves | D1-Forced - Immediate | 852-CC steam units
6171 | IP Startup bypass system valves | HRSG Boiler | HRSG Boiler Piping System | D1 | Forced - Immediate | 2019 | Gas | GG | 852 | CC steam units | RFC | Winter | 2217.345 | 178.1 | 1 | 1 | 6171-IP Startup bypass system valves | D1-Forced - Immediate | 852-CC steam units
6171 | IP Startup bypass system valves | HRSG Boiler | HRSG Boiler Piping System | D1 | Forced - Immediate | 2019 | Waste Heat | WH | 852 | CC steam units | TRE | Off-Peak | 447.9499 | 93 | 1 | 1 | 6171-IP Startup bypass system valves | D1-Forced - Immediate | 852-CC steam units
6171 | IP Startup bypass system valves | HRSG Boiler | HRSG Boiler Piping System | D1 | Forced - Immediate | 2019 | Waste Heat | WH | 852 | CC steam units | TRE | Off-Peak | 5533.5 | 93 | 1 | 1 | 6171-IP Startup bypass system valves | D1-Forced - Immediate | 852-CC steam units
6171 | IP Startup bypass system valves | HRSG Boiler | HRSG Boiler Piping System | U1 | Forced - Immediate | 2019 | Gas | GG | 852 | CC steam units | WECC | Off-Peak | 8422.3333 | 110 | 1 | 1 | 6171-IP Startup bypass system valves | U1-Forced - Immediate | 852-CC steam units
6171 | IP Startup bypass system valves | HRSG Boiler | HRSG Boiler Piping System | D1 | Forced - Immediate | 2019 | Waste Heat | WH | 852 | CC steam units | TRE | Winter | 3710.25 | 153 | 1 | 1 | 6171-IP Startup bypass system valves | D1-Forced - Immediate | 852-CC steam units
6171 | IP Startup bypass system valves | HRSG Boiler | HRSG Boiler Piping System | D1 | Forced - Immediate | 2019 | Waste Heat | WH | 852 | CC steam units | WECC | Winter | 48868.2 | 102 | 1 | 1 | 6171-IP Startup bypass system valves | D1-Forced - Immediate | 852-CC steam units
6171 | IP Startup bypass system valves | HRSG Boiler | HRSG Boiler Piping System | SF | Startup Failure | 2019 | Waste Heat | WH | 852 | CC steam units | WECC | Off-Peak | 2112.1666 | 290 | 1 | 1 | 6171-IP Startup bypass system valves | SF-Startup Failure | 852-CC steam units
6171 | IP Startup bypass system valves | HRSG Boiler | HRSG Boiler Piping System | U1 | Forced - Immediate | 2019 | Gas | GG | 852 | CC steam units | WECC | Off-Peak | 361.1666 | 110 | 1 | 1 | 6171-IP Startup bypass system valves | U1-Forced - Immediate | 852-CC steam units
6171 | IP Startup bypass system valves | HRSG Boiler | HRSG Boiler Piping System | U1 | Forced - Immediate | 2019 | Waste Heat | WH | 852 | CC steam units | TRE | Off-Peak | 2843.3332 | 200 | 1 | 1 | 6171-IP Startup bypass system valves | U1-Forced - Immediate | 852-CC steam units
6171 | IP Startup bypass system valves | HRSG Boiler | HRSG Boiler Piping System | D1 | Forced - Immediate | 2019 | Waste Heat | WH | 852 | CC steam units | WECC | Off-Peak | 180 | 75 | 1 | 1 | 6171-IP Startup bypass system valves | D1-Forced - Immediate | 852-CC steam units
6171 | IP Startup bypass system valves | HRSG Boiler | HRSG Boiler Piping System | D1 | Forced - Immediate | 2019 | Waste Heat | WH | 852 | CC steam units | TRE | Winter | 130.375 | 104.3 | 1 | 1 | 6171-IP Startup bypass system valves | D1-Forced - Immediate | 852-CC steam units
6171 | IP Startup bypass system valves | HRSG Boiler | HRSG Boiler Piping System | D1 | Forced - Immediate | 2019 | Waste Heat | WH | 852 | CC steam units | TRE | Off-Peak | 4185.4166 | 125 | 1 | 1 | 6171-IP Startup bypass system valves | D1-Forced - Immediate | 852-CC steam units
6171 | IP Startup bypass system valves | HRSG Boiler | HRSG Boiler Piping System | U1 | Forced - Immediate | 2019 | Gas | GG | 852 | CC steam units | SERC | Summer | 101016.7665 | 322 | 1 | 1 | 6171-IP Startup bypass system valves | U1-Forced - Immediate | 852-CC steam units
6174 | IP Startup bypass instrumentation and controls | NULL | NULL | U1 | Forced - Immediate | 2019 | Gas | GG | 800 | Miscellaneous | MRO | Winter | 235.4448 | 288.3 | 1 | 1 | 6174-IP Startup bypass instrumentation and controls | U1-Forced - Immediate | 800-Miscellaneous
6174 | IP Startup bypass instrumentation and controls | HRSG Boiler | HRSG Boiler Piping System | U1 | Forced - Immediate | 2019 | Gas | GG | 850 | Combined Cycle Block | SERC | Winter | 30758.7 | 194 | 1 | 1 | 6174-IP Startup bypass instrumentation and controls | U1-Forced - Immediate | 850-Combined Cycle Block
6174 | IP Startup bypass instrumentation and controls | HRSG Boiler | HRSG Boiler Piping System | U1 | Forced - Immediate | 2019 | Gas | GG | 850 | Combined Cycle Block | RFC | Winter | 1879.7332 | 304 | 1 | 1 | 6174-IP Startup bypass instrumentation and controls | U1-Forced - Immediate | 850-Combined Cycle Block
6174 | IP Startup bypass instrumentation and controls | HRSG Boiler | HRSG Boiler Piping System | U1 | Forced - Immediate | 2019 | Gas | GG | 850 | Combined Cycle Block | SERC | Winter | 2754.8 | 194 | 1 | 1 | 6174-IP Startup bypass instrumentation and controls | U1-Forced - Immediate | 850-Combined Cycle Block
6174 | IP Startup bypass instrumentation and controls | HRSG Boiler | HRSG Boiler Piping System | U1 | Forced - Immediate | 2019 | Gas | GG | 851 | CC GT units | WECC | Summer | 431.8666 | 158 | 1 | 1 | 6174-IP Startup bypass instrumentation and controls | U1-Forced - Immediate | 851-CC GT units
6174 | IP Startup bypass instrumentation and controls | HRSG Boiler | HRSG Boiler Piping System | U1 | Forced - Immediate | 2019 | Gas | GG | 851 | CC GT units | SERC | Summer | 2165.1833 | 163 | 1 | 1 | 6174-IP Startup bypass instrumentation and controls | U1-Forced - Immediate | 851-CC GT units
6174 | IP Startup bypass instrumentation and controls | HRSG Boiler | HRSG Boiler Piping System | U1 | Forced - Immediate | 2019 | Gas | GG | 851 | CC GT units | SERC | Off-Peak | 582.6665 | 184 | 1 | 1 | 6174-IP Startup bypass instrumentation and controls | U1-Forced - Immediate | 851-CC GT units
6174 | IP Startup bypass instrumentation and controls | HRSG Boiler | HRSG Boiler Piping System | U1 | Forced - Immediate | 2019 | Gas | GG | 851 | CC GT units | WECC | Winter | 442.9332 | 176 | 1 | 1 | 6174-IP Startup bypass instrumentation and controls | U1-Forced - Immediate | 851-CC GT units
6174 | IP Startup bypass instrumentation and controls | HRSG Boiler | HRSG Boiler Piping System | U1 | Forced - Immediate | 2019 | Gas | GG | 851 | CC GT units | MRO | Winter | 1675.9866 | 179.57 | 1 | 1 | 6174-IP Startup bypass instrumentation and controls | U1-Forced - Immediate | 851-CC GT units
6174 | IP Startup bypass instrumentation and controls | HRSG Boiler | HRSG Boiler Piping System | U1 | Forced - Immediate | 2019 | Gas | GG | 851 | CC GT units | SERC | Summer | 824.2666 | 176 | 1 | 1 | 6174-IP Startup bypass instrumentation and controls | U1-Forced - Immediate | 851-CC GT units
6174 | IP Startup bypass instrumentation and controls | HRSG Boiler | HRSG Boiler Piping System | U1 | Forced - Immediate | 2019 | Gas | GG | 851 | CC GT units | SERC | Winter | 441.6 | 184 | 1 | 1 | 6174-IP Startup bypass instrumentation and controls | U1-Forced - Immediate | 851-CC GT units
6174 | IP Startup bypass instrumentation and controls | HRSG Boiler | HRSG Boiler Piping System | U1 | Forced - Immediate | 2019 | Gas | GG | 851 | CC GT units | TRE | Winter | 4468.8 | 168 | 1 | 1 | 6174-IP Startup bypass instrumentation and controls | U1-Forced - Immediate | 851-CC GT units
6174 | IP Startup bypass instrumentation and controls | HRSG Boiler | HRSG Boiler Piping System | U1 | Forced - Immediate | 2019 | Gas | GG | 851 | CC GT units | WECC | Winter | 112.8749 | 157.5 | 1 | 1 | 6174-IP Startup bypass instrumentation and controls | U1-Forced - Immediate | 851-CC GT units
6174 | IP Startup bypass instrumentation and controls | HRSG Boiler | HRSG Boiler Piping System | U1 | Forced - Immediate | 2019 | Waste Heat | WH | 852 | CC steam units | MRO | Winter | 1474.6666 | 158 | 1 | 1 | 6174-IP Startup bypass instrumentation and controls | U1-Forced - Immediate | 852-CC steam units
6174 | IP Startup bypass instrumentation and controls | HRSG Boiler | HRSG Boiler Piping System | D1 | Forced - Immediate | 2019 | Waste Heat | WH | 852 | CC steam units | WECC | Summer | 109.4999 | 90 | 1 | 1 | 6174-IP Startup bypass instrumentation and controls | D1-Forced - Immediate | 852-CC steam units
6174 | IP Startup bypass instrumentation and controls | HRSG Boiler | HRSG Boiler Piping System | U1 | Forced - Immediate | 2019 | Waste Heat | WH | 852 | CC steam units | SERC | Off-Peak | 575.25 | 177 | 1 | 1 | 6174-IP Startup bypass instrumentation and controls | U1-Forced - Immediate | 852-CC steam units
6174 | IP Startup bypass instrumentation and controls | HRSG Boiler | HRSG Boiler Piping System | D1 | Forced - Immediate | 2019 | Waste Heat | WH | 852 | CC steam units | TRE | Winter | 4468.8 | 168 | 1 | 1 | 6174-IP Startup bypass instrumentation and controls | D1-Forced - Immediate | 852-CC steam units
6174 | IP Startup bypass instrumentation and controls | HRSG Boiler | HRSG Boiler Piping System | D1 | Forced - Immediate | 2019 | Waste Heat | WH | 852 | CC steam units | SERC | Winter | 1541.8666 | 98 | 1 | 1 | 6174-IP Startup bypass instrumentation and controls | D1-Forced - Immediate | 852-CC steam units
6174 | IP Startup bypass instrumentation and controls | HRSG Boiler | HRSG Boiler Piping System | D1 | Forced - Immediate | 2019 | Waste Heat | WH | 852 | CC steam units | RFC | Winter | 59.5833 | 5 | 1 | 1 | 6174-IP Startup bypass instrumentation and controls | D1-Forced - Immediate | 852-CC steam units
6180 | LP Startup bypass system piping (including drain lines up to heaters or condenser) - Less than 200 PSIG | HRSG Boiler | HRSG Boiler Piping System | D1 | Forced - Immediate | 2019 | Gas | GG | 850 | Combined Cycle Block | RFC | Winter | 14306.55 | 381 | 1 | 1 | 6180-LP Startup bypass system piping (including drain lines up to heaters or condenser) - Less than 200 PSIG | D1-Forced - Immediate | 850-Combined Cycle Block
6181 | LP Startup bypass system valves | NULL | NULL | U1 | Forced - Immediate | 2019 | Gas | GG | 800 | Miscellaneous | SERC | Winter | 257.0499 | 291 | 1 | 1 | 6181-LP Startup bypass system valves | U1-Forced - Immediate | 800-Miscellaneous
6181 | LP Startup bypass system valves | NULL | NULL | U1 | Forced - Immediate | 2019 | Gas | GG | 800 | Miscellaneous | SERC | Winter | 223.0998 | 291 | 1 | 1 | 6181-LP Startup bypass system valves | U1-Forced - Immediate | 800-Miscellaneous
6181 | LP Startup bypass system valves | HRSG Boiler | HRSG Boiler Piping System | U1 | Forced - Immediate | 2019 | Gas | GG | 851 | CC GT units | TRE | Off-Peak | 123 | 164 | 1 | 1 | 6181-LP Startup bypass system valves | U1-Forced - Immediate | 851-CC GT units
6181 | LP Startup bypass system valves | HRSG Boiler | HRSG Boiler Piping System | U1 | Forced - Immediate | 2019 | Gas | GG | 852 | CC steam units | TRE | Off-Peak | 136.1665 | 190 | 1 | 1 | 6181-LP Startup bypass system valves | U1-Forced - Immediate | 852-CC steam units
6184 | LP startup bypass instrumentation and controls | HRSG Boiler | HRSG Boiler Piping System | U1 | Forced - Immediate | 2019 | Waste Heat | WH | 852 | CC steam units | SERC | Winter | 257.4 | 156 | 1 | 1 | 6184-LP startup bypass instrumentation and controls | U1-Forced - Immediate | 852-CC steam units
6200 | Combined cycle instruments and controls. (Report instruments and controls specific to the gas turbine; steam turbine; boiler; generator; or balance of plant using the codes for the appropriate piece of equipment. | Miscellaneous | Instruments and Controls | D1 | Forced - Immediate | 2019 | Gas | GG | 850 | Combined Cycle Block | RFC | Off-Peak | 20.75 | 83 | 1 | 1 | 6200-Combined cycle instruments and controls. (Report instruments and controls specific to the gas turbine; steam turbine; boiler; generator; or balance of plant using the codes for the appropriate piece of equipment. | D1-Forced - Immediate | 850-Combined Cycle Block
6200 | Combined cycle instruments and controls. (Report instruments and controls specific to the gas turbine; steam turbine; boiler; generator; or balance of plant using the codes for the appropriate piece of equipment. | Miscellaneous | Instruments and Controls | D1 | Forced - Immediate | 2019 | Gas | GG | 850 | Combined Cycle Block | RFC | Off-Peak | 30 | 120 | 1 | 1 | 6200-Combined cycle instruments and controls. (Report instruments and controls specific to the gas turbine; steam turbine; boiler; generator; or balance of plant using the codes for the appropriate piece of equipment. | D1-Forced - Immediate | 850-Combined Cycle Block
6200 | Combined cycle instruments and controls. (Report instruments and controls specific to the gas turbine; steam turbine; boiler; generator; or balance of plant using the codes for the appropriate piece of equipment. | Miscellaneous | Instruments and Controls | D1 | Forced - Immediate | 2019 | Gas | OG | 850 | Combined Cycle Block | MRO | Off-Peak | 87.0833 | 55 | 1 | 1 | 6200-Combined cycle instruments and controls. (Report instruments and controls specific to the gas turbine; steam turbine; boiler; generator; or balance of plant using the codes for the appropriate piece of equipment. | D1-Forced - Immediate | 850-Combined Cycle Block
6200 | Combined cycle instruments and controls. (Report instruments and controls specific to the gas turbine; steam turbine; boiler; generator; or balance of plant using the codes for the appropriate piece of equipment. | Miscellaneous | Instruments and Controls | D1 | Forced - Immediate | 2019 | Gas | OG | 850 | Combined Cycle Block | MRO | Off-Peak | 1060.5833 | 55 | 1 | 1 | 6200-Combined cycle instruments and controls. (Report instruments and controls specific to the gas turbine; steam turbine; boiler; generator; or balance of plant using the codes for the appropriate piece of equipment. | D1-Forced - Immediate | 850-Combined Cycle Block
6200 | Combined cycle instruments and controls. (Report instruments and controls specific to the gas turbine; steam turbine; boiler; generator; or balance of plant using the codes for the appropriate piece of equipment. | Miscellaneous | Instruments and Controls | U1 | Forced - Immediate | 2019 | Gas | GG | 850 | Combined Cycle Block | WECC | Summer | 66.4 | 48 | 1 | 1 | 6200-Combined cycle instruments and controls. (Report instruments and controls specific to the gas turbine; steam turbine; boiler; generator; or balance of plant using the codes for the appropriate piece of equipment. | U1-Forced - Immediate | 850-Combined Cycle Block
6200 | Combined cycle instruments and controls. (Report instruments and controls specific to the gas turbine; steam turbine; boiler; generator; or balance of plant using the codes for the appropriate piece of equipment. | Miscellaneous | Instruments and Controls | D1 | Forced - Immediate | 2019 | Gas | GG | 850 | Combined Cycle Block | SERC | Off-Peak | 119.535 | 183.9 | 1 | 1 | 6200-Combined cycle instruments and controls. (Report instruments and controls specific to the gas turbine; steam turbine; boiler; generator; or balance of plant using the codes for the appropriate piece of equipment. | D1-Forced - Immediate | 850-Combined Cycle Block
6200 | Combined cycle instruments and controls. (Report instruments and controls specific to the gas turbine; steam turbine; boiler; generator; or balance of plant using the codes for the appropriate piece of equipment. | Miscellaneous | Instruments and Controls | D1 | Forced - Immediate | 2019 | Gas | GG | 850 | Combined Cycle Block | NPCC | Winter | 243.7998 | 318 | 1 | 1 | 6200-Combined cycle instruments and controls. (Report instruments and controls specific to the gas turbine; steam turbine; boiler; generator; or balance of plant using the codes for the appropriate piece of equipment. | D1-Forced - Immediate | 850-Combined Cycle Block
6200 | Combined cycle instruments and controls. (Report instruments and controls specific to the gas turbine; steam turbine; boiler; generator; or balance of plant using the codes for the appropriate piece of equipment. | Miscellaneous | Instruments and Controls | U1 | Forced - Immediate | 2019 | Gas | GG | 850 | Combined Cycle Block | SERC | Off-Peak | 458.1999 | 174 | 1 | 1 | 6200-Combined cycle instruments and controls. (Report instruments and controls specific to the gas turbine; steam turbine; boiler; generator; or balance of plant using the codes for the appropriate piece of equipment. | U1-Forced - Immediate | 850-Combined Cycle Block
6200 | Combined cycle instruments and controls. (Report instruments and controls specific to the gas turbine; steam turbine; boiler; generator; or balance of plant using the codes for the appropriate piece of equipment. | Miscellaneous | Instruments and Controls | D1 | Forced - Immediate | 2019 | Gas | GG | 850 | Combined Cycle Block | WECC | Winter | 975.25 | 415 | 1 | 1 | 6200-Combined cycle instruments and controls. (Report instruments and controls specific to the gas turbine; steam turbine; boiler; generator; or balance of plant using the codes for the appropriate piece of equipment. | D1-Forced - Immediate | 850-Combined Cycle Block
6200 | Combined cycle instruments and controls. (Report instruments and controls specific to the gas turbine; steam turbine; boiler; generator; or balance of plant using the codes for the appropriate piece of equipment. | Miscellaneous | Instruments and Controls | U1 | Forced - Immediate | 2019 | Gas | GG | 850 | Combined Cycle Block | WECC | Off-Peak | 120933.75 | 525 | 1 | 1 | 6200-Combined cycle instruments and controls. (Report instruments and controls specific to the gas turbine; steam turbine; boiler; generator; or balance of plant using the codes for the appropriate piece of equipment. | U1-Forced - Immediate | 850-Combined Cycle Block
6200 | Combined cycle instruments and controls. (Report instruments and controls specific to the gas turbine; steam turbine; boiler; generator; or balance of plant using the codes for the appropriate piece of equipment. | Miscellaneous | Instruments and Controls | U1 | Forced - Immediate | 2019 | Gas | GG | 850 | Combined Cycle Block | WECC | Summer | 76.8 | 48 | 1 | 1 | 6200-Combined cycle instruments and controls. (Report instruments and controls specific to the gas turbine; steam turbine; boiler; generator; or balance of plant using the codes for the appropriate piece of equipment. | U1-Forced - Immediate | 850-Combined Cycle Block
6200 | Combined cycle instruments and controls. (Report instruments and controls specific to the gas turbine; steam turbine; boiler; generator; or balance of plant using the codes for the appropriate piece of equipment. | Miscellaneous | Instruments and Controls | D1 | Forced - Immediate | 2019 | Gas | GG | 850 | Combined Cycle Block | RFC | Summer | 56.2 | 140.5 | 1 | 1 | 6200-Combined cycle instruments and controls. (Report instruments and controls specific to the gas turbine; steam turbine; boiler; generator; or balance of plant using the codes for the appropriate piece of equipment. | D1-Forced - Immediate | 850-Combined Cycle Block
6200 | Combined cycle instruments and controls. (Report instruments and controls specific to the gas turbine; steam turbine; boiler; generator; or balance of plant using the codes for the appropriate piece of equipment. | Miscellaneous | Instruments and Controls | D1 | Forced - Immediate | 2019 | Gas | GG | 850 | Combined Cycle Block | SERC | Summer | 1655.4 | 267 | 1 | 1 | 6200-Combined cycle instruments and controls. (Report instruments and controls specific to the gas turbine; steam turbine; boiler; generator; or balance of plant using the codes for the appropriate piece of equipment. | D1-Forced - Immediate | 850-Combined Cycle Block
6200 | Combined cycle instruments and controls. (Report instruments and controls specific to the gas turbine; steam turbine; boiler; generator; or balance of plant using the codes for the appropriate piece of equipment. | Miscellaneous | Instruments and Controls | D1 | Forced - Immediate | 2019 | Gas | OG | 850 | Combined Cycle Block | MRO | Summer | 11 | 55 | 1 | 1 | 6200-Combined cycle instruments and controls. (Report instruments and controls specific to the gas turbine; steam turbine; boiler; generator; or balance of plant using the codes for the appropriate piece of equipment. | D1-Forced - Immediate | 850-Combined Cycle Block
6200 | Combined cycle instruments and controls. (Report instruments and controls specific to the gas turbine; steam turbine; boiler; generator; or balance of plant using the codes for the appropriate piece of equipment. | Miscellaneous | Instruments and Controls | U1 | Forced - Immediate | 2019 | Gas | GG | 850 | Combined Cycle Block | RFC | Summer | 423.9998 | 480 | 1 | 1 | 6200-Combined cycle instruments and controls. (Report instruments and controls specific to the gas turbine; steam turbine; boiler; generator; or balance of plant using the codes for the appropriate piece of equipment. | U1-Forced - Immediate | 850-Combined Cycle Block
6200 | Combined cycle instruments and controls. (Report instruments and controls specific to the gas turbine; steam turbine; boiler; generator; or balance of plant using the codes for the appropriate piece of equipment. | Miscellaneous | Instruments and Controls | U3 | Forced - Postponed | 2019 | Gas | GG | 850 | Combined Cycle Block | SERC | Off-Peak | 931.2665 | 244 | 1 | 1 | 6200-Combined cycle instruments and controls. (Report instruments and controls specific to the gas turbine; steam turbine; boiler; generator; or balance of plant using the codes for the appropriate piece of equipment. | U3-Forced - Postponed | 850-Combined Cycle Block
6200 | Combined cycle instruments and controls. (Report instruments and controls specific to the gas turbine; steam turbine; boiler; generator; or balance of plant using the codes for the appropriate piece of equipment. | Miscellaneous | Instruments and Controls | D1 | Forced - Immediate | 2019 | Gas | GG | 850 | Combined Cycle Block | RFC | Off-Peak | 20.25 | 81 | 1 | 1 | 6200-Combined cycle instruments and controls. (Report instruments and controls specific to the gas turbine; steam turbine; boiler; generator; or balance of plant using the codes for the appropriate piece of equipment. | D1-Forced - Immediate | 850-Combined Cycle Block
6200 | Combined cycle instruments and controls. (Report instruments and controls specific to the gas turbine; steam turbine; boiler; generator; or balance of plant using the codes for the appropriate piece of equipment. | Miscellaneous | Instruments and Controls | D1 | Forced - Immediate | 2019 | Gas | GG | 850 | Combined Cycle Block | RFC | Off-Peak | 509.1664 | 325 | 1 | 1 | 6200-Combined cycle instruments and controls. (Report instruments and controls specific to the gas turbine; steam turbine; boiler; generator; or balance of plant using the codes for the appropriate piece of equipment. | D1-Forced - Immediate | 850-Combined Cycle Block
6200 | Combined cycle instruments and controls. (Report instruments and controls specific to the gas turbine; steam turbine; boiler; generator; or balance of plant using the codes for the appropriate piece of equipment. | Miscellaneous | Instruments and Controls | D1 | Forced - Immediate | 2019 | Gas | GG | 850 | Combined Cycle Block | WECC | Winter | 13.4666 | 101 | 1 | 1 | 6200-Combined cycle instruments and controls. (Report instruments and controls specific to the gas turbine; steam turbine; boiler; generator; or balance of plant using the codes for the appropriate piece of equipment. | D1-Forced - Immediate | 850-Combined Cycle Block
6200 | Combined cycle instruments and controls. (Report instruments and controls specific to the gas turbine; steam turbine; boiler; generator; or balance of plant using the codes for the appropriate piece of equipment. | Miscellaneous | Instruments And Controls | D1 | Forced - Immediate | 2019 | Gas | GG | 851 | CC GT units | SERC | Off-Peak | 176.3999 | 189 | 1 | 1 | 6200-Combined cycle instruments and controls. (Report instruments and controls specific to the gas turbine; steam turbine; boiler; generator; or balance of plant using the codes for the appropriate piece of equipment. | D1-Forced - Immediate | 851-CC GT units
6200 | Combined cycle instruments and controls. (Report instruments and controls specific to the gas turbine; steam turbine; boiler; generator; or balance of plant using the codes for the appropriate piece of equipment. | Miscellaneous | Instruments And Controls | SF | Startup Failure | 2019 | Gas | GG | 851 | CC GT units | SERC | Summer | 385.1832 | 191 | 1 | 1 | 6200-Combined cycle instruments and controls. (Report instruments and controls specific to the gas turbine; steam turbine; boiler; generator; or balance of plant using the codes for the appropriate piece of equipment. | SF-Startup Failure | 851-CC GT units
6200 | Combined cycle instruments and controls. (Report instruments and controls specific to the gas turbine; steam turbine; boiler; generator; or balance of plant using the codes for the appropriate piece of equipment. | Miscellaneous | Instruments And Controls | U1 | Forced - Immediate | 2019 | Gas | GG | 851 | CC GT units | MRO | Off-Peak | 129.0759 | 168.36 | 1 | 1 | 6200-Combined cycle instruments and controls. (Report instruments and controls specific to the gas turbine; steam turbine; boiler; generator; or balance of plant using the codes for the appropriate piece of equipment. | U1-Forced - Immediate | 851-CC GT units
6200 | Combined cycle instruments and controls. (Report instruments and controls specific to the gas turbine; steam turbine; boiler; generator; or balance of plant using the codes for the appropriate piece of equipment. | Miscellaneous | Instruments And Controls | U1 | Forced - Immediate | 2019 | Gas | GG | 851 | CC GT units | SERC | Off-Peak | 146.82 | 73.41 | 1 | 1 | 6200-Combined cycle instruments and controls. (Report instruments and controls specific to the gas turbine; steam turbine; boiler; generator; or balance of plant using the codes for the appropriate piece of equipment. | U1-Forced - Immediate | 851-CC GT units
6200 | Combined cycle instruments and controls. (Report instruments and controls specific to the gas turbine; steam turbine; boiler; generator; or balance of plant using the codes for the appropriate piece of equipment. | Miscellaneous | Instruments And Controls | U2 | Forced - Delayed | 2019 | Gas | GG | 851 | CC GT units | SERC | Off-Peak | 623.5332 | 188 | 1 | 1 | 6200-Combined cycle instruments and controls. (Report instruments and controls specific to the gas turbine; steam turbine; boiler; generator; or balance of plant using the codes for the appropriate piece of equipment. | U2-Forced - Delayed | 851-CC GT units
6200 | Combined cycle instruments and controls. (Report instruments and controls specific to the gas turbine; steam turbine; boiler; generator; or balance of plant using the codes for the appropriate piece of equipment. | Miscellaneous | Instruments And Controls | D1 | Forced - Immediate | 2019 | Gas | GG | 851 | CC GT units | SERC | Summer | 15.5833 | 187 | 1 | 1 | 6200-Combined cycle instruments and controls. (Report instruments and controls specific to the gas turbine; steam turbine; boiler; generator; or balance of plant using the codes for the appropriate piece of equipment. | D1-Forced - Immediate | 851-CC GT units
6200 | Combined cycle instruments and controls. (Report instruments and controls specific to the gas turbine; steam turbine; boiler; generator; or balance of plant using the codes for the appropriate piece of equipment. | Miscellaneous | Instruments And Controls | SF | Startup Failure | 2019 | Gas | GG | 851 | CC GT units | SERC | Summer | 241.7998 | 279 | 1 | 1 | 6200-Combined cycle instruments and controls. (Report instruments and controls specific to the gas turbine; steam turbine; boiler; generator; or balance of plant using the codes for the appropriate piece of equipment. | SF-Startup Failure | 851-CC GT units
6200 | Combined cycle instruments and controls. (Report instruments and controls specific to the gas turbine; steam turbine; boiler; generator; or balance of plant using the codes for the appropriate piece of equipment. | Miscellaneous | Instruments And Controls | SF | Startup Failure | 2019 | Gas | GG | 851 | CC GT units | SERC | Winter | 403.0999 | 174 | 1 | 1 | 6200-Combined cycle instruments and controls. (Report instruments and controls specific to the gas turbine; steam turbine; boiler; generator; or balance of plant using the codes for the appropriate piece of equipment. | SF-Startup Failure | 851-CC GT units
6200 | Combined cycle instruments and controls. (Report instruments and controls specific to the gas turbine; steam turbine; boiler; generator; or balance of plant using the codes for the appropriate piece of equipment. | Miscellaneous | Instruments And Controls | U1 | Forced - Immediate | 2019 | Gas | GG | 851 | CC GT units | SERC | Summer | 589 | 155 | 1 | 1 | 6200-Combined cycle instruments and controls. (Report instruments and controls specific to the gas turbine; steam turbine; boiler; generator; or balance of plant using the codes for the appropriate piece of equipment. | U1-Forced - Immediate | 851-CC GT units
6200 | Combined cycle instruments and controls. (Report instruments and controls specific to the gas turbine; steam turbine; boiler; generator; or balance of plant using the codes for the appropriate piece of equipment. | Miscellaneous | Instruments And Controls | D1 | Forced - Immediate | 2019 | Gas | GG | 851 | CC GT units | SERC | Off-Peak | 20.9333 | 157 | 1 | 1 | 6200-Combined cycle instruments and controls. (Report instruments and controls specific to the gas turbine; steam turbine; boiler; generator; or balance of plant using the codes for the appropriate piece of equipment. | D1-Forced - Immediate | 851-CC GT units
6200 | Combined cycle instruments and controls. (Report instruments and controls specific to the gas turbine; steam turbine; boiler; generator; or balance of plant using the codes for the appropriate piece of equipment. | Miscellaneous | Instruments And Controls | D1 | Forced - Immediate | 2019 | Gas | GG | 851 | CC GT units | SERC | Off-Peak | 77 | 110 | 1 | 1 | 6200-Combined cycle instruments and controls. (Report instruments and controls specific to the gas turbine; steam turbine; boiler; generator; or balance of plant using the codes for the appropriate piece of equipment. | D1-Forced - Immediate | 851-CC GT units
6200 | Combined cycle instruments and controls. (Report instruments and controls specific to the gas turbine; steam turbine; boiler; generator; or balance of plant using the codes for the appropriate piece of equipment. | Miscellaneous | Instruments And Controls | D1 | Forced - Immediate | 2019 | Gas | GG | 851 | CC GT units | NPCC | Summer | 87.75 | 135 | 1 | 1 | 6200-Combined cycle instruments and controls. (Report instruments and controls specific to the gas turbine; steam turbine; boiler; generator; or balance of plant using the codes for the appropriate piece of equipment. | D1-Forced - Immediate | 851-CC GT units
6200 | Combined cycle instruments and controls. (Report instruments and controls specific to the gas turbine; steam turbine; boiler; generator; or balance of plant using the codes for the appropriate piece of equipment. | Miscellaneous | Instruments And Controls | SF | Startup Failure | 2019 | Gas | GG | 851 | CC GT units | WECC | Winter | 936 | 156 | 1 | 1 | 6200-Combined cycle instruments and controls. (Report instruments and controls specific to the gas turbine; steam turbine; boiler; generator; or balance of plant using the codes for the appropriate piece of equipment. | SF-Startup Failure | 851-CC GT units
6200 | Combined cycle instruments and controls. (Report instruments and controls specific to the gas turbine; steam turbine; boiler; generator; or balance of plant using the codes for the appropriate piece of equipment. | Miscellaneous | Instruments And Controls | U1 | Forced - Immediate | 2019 | Gas | GG | 851 | CC GT units | SERC | Winter | 185 | 185 | 1 | 1 | 6200-Combined cycle instruments and controls. (Report instruments and controls specific to the gas turbine; steam turbine; boiler; generator; or balance of plant using the codes for the appropriate piece of equipment. | U1-Forced - Immediate | 851-CC GT units
6200 | Combined cycle instruments and controls. (Report instruments and controls specific to the gas turbine; steam turbine; boiler; generator; or balance of plant using the codes for the appropriate piece of equipment. | Miscellaneous | Instruments And Controls | U1 | Forced - Immediate | 2019 | Gas | GG | 851 | CC GT units | WECC | Winter | 421.0833 | 163 | 2 | 2 | 6200-Combined cycle instruments and controls. (Report instruments and controls specific to the gas turbine; steam turbine; boiler; generator; or balance of plant using the codes for the appropriate piece of equipment. | U1-Forced - Immediate | 851-CC GT units
6200 | Combined cycle instruments and controls. (Report instruments and controls specific to the gas turbine; steam turbine; boiler; generator; or balance of plant using the codes for the appropriate piece of equipment. | Miscellaneous | Instruments And Controls | U1 | Forced - Immediate | 2019 | Gas | GG | 851 | CC GT units | WECC | Winter | 1149.15 | 163 | 1 | 1 | 6200-Combined cycle instruments and controls. (Report instruments and controls specific to the gas turbine; steam turbine; boiler; generator; or balance of plant using the codes for the appropriate piece of equipment. | U1-Forced - Immediate | 851-CC GT units
6200 | Combined cycle instruments and controls. (Report instruments and controls specific to the gas turbine; steam turbine; boiler; generator; or balance of plant using the codes for the appropriate piece of equipment. | Miscellaneous | Instruments And Controls | D1 | Forced - Immediate | 2019 | Gas | GG | 851 | CC GT units | SERC | Summer | 68.4666 | 158 | 1 | 1 | 6200-Combined cycle instruments and controls. (Report instruments and controls specific to the gas turbine; steam turbine; boiler; generator; or balance of plant using the codes for the appropriate piece of equipment. | D1-Forced - Immediate | 851-CC GT units
6200 | Combined cycle instruments and controls. (Report instruments and controls specific to the gas turbine; steam turbine; boiler; generator; or balance of plant using the codes for the appropriate piece of equipment. | Miscellaneous | Instruments And Controls | SF | Startup Failure | 2019 | Gas | GG | 851 | CC GT units | SERC | Off-Peak | 907.25 | 191 | 1 | 1 | 6200-Combined cycle instruments and controls. (Report instruments and controls specific to the gas turbine; steam turbine; boiler; generator; or balance of plant using the codes for the appropriate piece of equipment. | SF-Startup Failure | 851-CC GT units
6200 | Combined cycle instruments and controls. (Report instruments and controls specific to the gas turbine; steam turbine; boiler; generator; or balance of plant using the codes for the appropriate piece of equipment. | Miscellaneous | Instruments And Controls | U1 | Forced - Immediate | 2019 | Gas | GG | 851 | CC GT units | SERC | Off-Peak | 60.0666 | 106 | 1 | 1 | 6200-Combined cycle instruments and controls. (Report instruments and controls specific to the gas turbine; steam turbine; boiler; generator; or balance of plant using the codes for the appropriate piece of equipment. | U1-Forced - Immediate | 851-CC GT units
6200 | Combined cycle instruments and controls. (Report instruments and controls specific to the gas turbine; steam turbine; boiler; generator; or balance of plant using the codes for the appropriate piece of equipment. | Miscellaneous | Instruments And Controls | U1 | Forced - Immediate | 2019 | Gas | GG | 851 | CC GT units | SERC | Summer | 58.9822 | 186.26 | 1 | 1 | 6200-Combined cycle instruments and controls. (Report instruments and controls specific to the gas turbine; steam turbine; boiler; generator; or balance of plant using the codes for the appropriate piece of equipment. | U1-Forced - Immediate | 851-CC GT units
6200 | Combined cycle instruments and controls. (Report instruments and controls specific to the gas turbine; steam turbine; boiler; generator; or balance of plant using the codes for the appropriate piece of equipment. | Miscellaneous | Instruments And Controls | U1 | Forced - Immediate | 2019 | Gas | GG | 851 | CC GT units | TRE | Summer | 76.9166 | 65 | 1 | 1 | 6200-Combined cycle instruments and controls. (Report instruments and controls specific to the gas turbine; steam turbine; boiler; generator; or balance of plant using the codes for the appropriate piece of equipment. | U1-Forced - Immediate | 851-CC GT units
6200 | Combined cycle instruments and controls. (Report instruments and controls specific to the gas turbine; steam turbine; boiler; generator; or balance of plant using the codes for the appropriate piece of equipment. | Miscellaneous | Instruments And Controls | U1 | Forced - Immediate | 2019 | Gas | GG | 851 | CC GT units | SERC | Summer | 1225.5999 | 192 | 1 | 1 | 6200-Combined cycle instruments and controls. (Report instruments and controls specific to the gas turbine; steam turbine; boiler; generator; or balance of plant using the codes for the appropriate piece of equipment. | U1-Forced - Immediate | 851-CC GT units
6200 | Combined cycle instruments and controls. (Report instruments and controls specific to the gas turbine; steam turbine; boiler; generator; or balance of plant using the codes for the appropriate piece of equipment. | Miscellaneous | Instruments And Controls | U2 | Forced - Delayed | 2019 | Gas | GG | 851 | CC GT units | SERC | Summer | 202.5833 | 187 | 1 | 1 | 6200-Combined cycle instruments and controls. (Report instruments and controls specific to the gas turbine; steam turbine; boiler; generator; or balance of plant using the codes for the appropriate piece of equipment. | U2-Forced - Delayed | 851-CC GT units
6200 | Combined cycle instruments and controls. (Report instruments and controls specific to the gas turbine; steam turbine; boiler; generator; or balance of plant using the codes for the appropriate piece of equipment. | Miscellaneous | Instruments And Controls | D1 | Forced - Immediate | 2019 | Gas | GG | 851 | CC GT units | SERC | Off-Peak | 59.25 | 15 | 3 | 3 | 6200-Combined cycle instruments and controls. (Report instruments and controls specific to the gas turbine; steam turbine; boiler; generator; or balance of plant using the codes for the appropriate piece of equipment. | D1-Forced - Immediate | 851-CC GT units
6200 | Combined cycle instruments and controls. (Report instruments and controls specific to the gas turbine; steam turbine; boiler; generator; or balance of plant using the codes for the appropriate piece of equipment. | Miscellaneous | Instruments And Controls | SF | Startup Failure | 2019 | Gas | GG | 851 | CC GT units | SERC | Off-Peak | 130.9 | 187 | 1 | 1 | 6200-Combined cycle instruments and controls. (Report instruments and controls specific to the gas turbine; steam turbine; boiler; generator; or balance of plant using the codes for the appropriate piece of equipment. | SF-Startup Failure | 851-CC GT units
6200 | Combined cycle instruments and controls. (Report instruments and controls specific to the gas turbine; steam turbine; boiler; generator; or balance of plant using the codes for the appropriate piece of equipment. | Miscellaneous | Instruments And Controls | SF | Startup Failure | 2019 | Gas | GG | 851 | CC GT units | SERC | Off-Peak | 137.8666 | 188 | 1 | 1 | 6200-Combined cycle instruments and controls. (Report instruments and controls specific to the gas turbine; steam turbine; boiler; generator; or balance of plant using the codes for the appropriate piece of equipment. | SF-Startup Failure | 851-CC GT units
6200 | Combined cycle instruments and controls. (Report instruments and controls specific to the gas turbine; steam turbine; boiler; generator; or balance of plant using the codes for the appropriate piece of equipment. | Miscellaneous | Instruments And Controls | U1 | Forced - Immediate | 2019 | Gas | GG | 851 | CC GT units | SERC | Summer | 52.7736 | 186.26 | 1 | 1 | 6200-Combined cycle instruments and controls. (Report instruments and controls specific to the gas turbine; steam turbine; boiler; generator; or balance of plant using the codes for the appropriate piece of equipment. | U1-Forced - Immediate | 851-CC GT units
6200 | Combined cycle instruments and controls. (Report instruments and controls specific to the gas turbine; steam turbine; boiler; generator; or balance of plant using the codes for the appropriate piece of equipment. | Miscellaneous | Instruments And Controls | U1 | Forced - Immediate | 2019 | Gas | GG | 851 | CC GT units | SERC | Summer | 645.9998 | 285 | 1 | 1 | 6200-Combined cycle instruments and controls. (Report instruments and controls specific to the gas turbine; steam turbine; boiler; generator; or balance of plant using the codes for the appropriate piece of equipment. | U1-Forced - Immediate | 851-CC GT units
6200 | Combined cycle instruments and controls. (Report instruments and controls specific to the gas turbine; steam turbine; boiler; generator; or balance of plant using the codes for the appropriate piece of equipment. | Miscellaneous | Instruments And Controls | U1 | Forced - Immediate | 2019 | Gas | GG | 851 | CC GT units | SERC | Winter | 164.1666 | 197 | 1 | 1 | 6200-Combined cycle instruments and controls. (Report instruments and controls specific to the gas turbine; steam turbine; boiler; generator; or balance of plant using the codes for the appropriate piece of equipment. | U1-Forced - Immediate | 851-CC GT units
6200 | Combined cycle instruments and controls. (Report instruments and controls specific to the gas turbine; steam turbine; boiler; generator; or balance of plant using the codes for the appropriate piece of equipment. | Miscellaneous | Instruments And Controls | U1 | Forced - Immediate | 2019 | Gas | GG | 851 | CC GT units | SERC | Winter | 835.9999 | 285 | 1 | 1 | 6200-Combined cycle instruments and controls. (Report instruments and controls specific to the gas turbine; steam turbine; boiler; generator; or balance of plant using the codes for the appropriate piece of equipment. | U1-Forced - Immediate | 851-CC GT units
6200 | Combined cycle instruments and controls. (Report instruments and controls specific to the gas turbine; steam turbine; boiler; generator; or balance of plant using the codes for the appropriate piece of equipment. | Miscellaneous | Instruments And Controls | U1 | Forced - Immediate | 2019 | Gas | GG | 851 | CC GT units | WECC | Winter | 4854.6833 | 163 | 1 | 1 | 6200-Combined cycle instruments and controls. (Report instruments and controls specific to the gas turbine; steam turbine; boiler; generator; or balance of plant using the codes for the appropriate piece of equipment. | U1-Forced - Immediate | 851-CC GT units
6200 | Combined cycle instruments and controls. (Report instruments and controls specific to the gas turbine; steam turbine; boiler; generator; or balance of plant using the codes for the appropriate piece of equipment. | Miscellaneous | Instruments And Controls | SF | Startup Failure | 2019 | Gas | GG | 851 | CC GT units | SERC | Summer | 646.6999 | 174 | 1 | 1 | 6200-Combined cycle instruments and controls. (Report instruments and controls specific to the gas turbine; steam turbine; boiler; generator; or balance of plant using the codes for the appropriate piece of equipment. | SF-Startup Failure | 851-CC GT units
6200 | Combined cycle instruments and controls. (Report instruments and controls specific to the gas turbine; steam turbine; boiler; generator; or balance of plant using the codes for the appropriate piece of equipment. | Miscellaneous | Instruments And Controls | SF | Startup Failure | 2019 | Gas | GG | 851 | CC GT units | SERC | Winter | 1339.8 | 174 | 1 | 1 | 6200-Combined cycle instruments and controls. (Report instruments and controls specific to the gas turbine; steam turbine; boiler; generator; or balance of plant using the codes for the appropriate piece of equipment. | SF-Startup Failure | 851-CC GT units
6200 | Combined cycle instruments and controls. (Report instruments and controls specific to the gas turbine; steam turbine; boiler; generator; or balance of plant using the codes for the appropriate piece of equipment. | Miscellaneous | Instruments And Controls | U1 | Forced - Immediate | 2019 | Gas | GG | 851 | CC GT units | SERC | Off-Peak | 285 | 285 | 1 | 1 | 6200-Combined cycle instruments and controls. (Report instruments and controls specific to the gas turbine; steam turbine; boiler; generator; or balance of plant using the codes for the appropriate piece of equipment. | U1-Forced - Immediate | 851-CC GT units
6200 | Combined cycle instruments and controls. (Report instruments and controls specific to the gas turbine; steam turbine; boiler; generator; or balance of plant using the codes for the appropriate piece of equipment. | Miscellaneous | Instruments And Controls | U1 | Forced - Immediate | 2019 | Gas | GG | 851 | CC GT units | SERC | Off-Peak | 484.5 | 285 | 1 | 1 | 6200-Combined cycle instruments and controls. (Report instruments and controls specific to the gas turbine; steam turbine; boiler; generator; or balance of plant using the codes for the appropriate piece of equipment. | U1-Forced - Immediate | 851-CC GT units
6200 | Combined cycle instruments and controls. (Report instruments and controls specific to the gas turbine; steam turbine; boiler; generator; or balance of plant using the codes for the appropriate piece of equipment. | Miscellaneous | Instruments And Controls | U1 | Forced - Immediate | 2019 | Gas | GG | 851 | CC GT units | SERC | Off-Peak | 3731.5 | 170 | 1 | 1 | 6200-Combined cycle instruments and controls. (Report instruments and controls specific to the gas turbine; steam turbine; boiler; generator; or balance of plant using the codes for the appropriate piece of equipment. | U1-Forced - Immediate | 851-CC GT units
6200 | Combined cycle instruments and controls. (Report instruments and controls specific to the gas turbine; steam turbine; boiler; generator; or balance of plant using the codes for the appropriate piece of equipment. | Miscellaneous | Instruments And Controls | U1 | Forced - Immediate | 2019 | Gas | GG | 851 | CC GT units | SERC | Off-Peak | 3966.6666 | 170 | 1 | 1 | 6200-Combined cycle instruments and controls. (Report instruments and controls specific to the gas turbine; steam turbine; boiler; generator; or balance of plant using the codes for the appropriate piece of equipment. | U1-Forced - Immediate | 851-CC GT units
6200 | Combined cycle instruments and controls. (Report instruments and controls specific to the gas turbine; steam turbine; boiler; generator; or balance of plant using the codes for the appropriate piece of equipment. | Miscellaneous | Instruments And Controls | U1 | Forced - Immediate | 2019 | Gas | GG | 851 | CC GT units | SERC | Summer | 1162.4666 | 188 | 1 | 1 | 6200-Combined cycle instruments and controls. (Report instruments and controls specific to the gas turbine; steam turbine; boiler; generator; or balance of plant using the codes for the appropriate piece of equipment. | U1-Forced - Immediate | 851-CC GT units
6200 | Combined cycle instruments and controls. (Report instruments and controls specific to the gas turbine; steam turbine; boiler; generator; or balance of plant using the codes for the appropriate piece of equipment. | Miscellaneous | Instruments And Controls | U1 | Forced - Immediate | 2019 | Gas | GG | 851 | CC GT units | SERC | Winter | 134.6166 | 197 | 1 | 1 | 6200-Combined cycle instruments and controls. (Report instruments and controls specific to the gas turbine; steam turbine; boiler; generator; or balance of plant using the codes for the appropriate piece of equipment. | U1-Forced - Immediate | 851-CC GT units
6200 | Combined cycle instruments and controls. (Report instruments and controls specific to the gas turbine; steam turbine; boiler; generator; or balance of plant using the codes for the appropriate piece of equipment. | Miscellaneous | Instruments And Controls | U2 | Forced - Delayed | 2019 | Gas | GG | 851 | CC GT units | SERC | Summer | 2036.7 | 279 | 1 | 1 | 6200-Combined cycle instruments and controls. (Report instruments and controls specific to the gas turbine; steam turbine; boiler; generator; or balance of plant using the codes for the appropriate piece of equipment. | U2-Forced - Delayed | 851-CC GT units
6200 | Combined cycle instruments and controls. (Report instruments and controls specific to the gas turbine; steam turbine; boiler; generator; or balance of plant using the codes for the appropriate piece of equipment. | Miscellaneous | Instruments And Controls | D1 | Forced - Immediate | 2019 | Gas | GG | 851 | CC GT units | NPCC | Summer | 123.7499 | 135 | 1 | 1 | 6200-Combined cycle instruments and controls. (Report instruments and controls specific to the gas turbine; steam turbine; boiler; generator; or balance of plant using the codes for the appropriate piece of equipment. | D1-Forced - Immediate | 851-CC GT units
6200 | Combined cycle instruments and controls. (Report instruments and controls specific to the gas turbine; steam turbine; boiler; generator; or balance of plant using the codes for the appropriate piece of equipment. | Miscellaneous | Instruments And Controls | SF | Startup Failure | 2019 | Gas | GG | 851 | CC GT units | SERC | Winter | 1743.75 | 279 | 1 | 1 | 6200-Combined cycle instruments and controls. (Report instruments and controls specific to the gas turbine; steam turbine; boiler; generator; or balance of plant using the codes for the appropriate piece of equipment. | SF-Startup Failure | 851-CC GT units
6200 | Combined cycle instruments and controls. (Report instruments and controls specific to the gas turbine; steam turbine; boiler; generator; or balance of plant using the codes for the appropriate piece of equipment. | Miscellaneous | Instruments And Controls | U1 | Forced - Immediate | 2019 | Gas | GG | 851 | CC GT units | SERC | Off-Peak | 28.7999 | 108 | 1 | 1 | 6200-Combined cycle instruments and controls. (Report instruments and controls specific to the gas turbine; steam turbine; boiler; generator; or balance of plant using the codes for the appropriate piece of equipment. | U1-Forced - Immediate | 851-CC GT units
6200 | Combined cycle instruments and controls. (Report instruments and controls specific to the gas turbine; steam turbine; boiler; generator; or balance of plant using the codes for the appropriate piece of equipment. | Miscellaneous | Instruments And Controls | U1 | Forced - Immediate | 2019 | Gas | GG | 851 | CC GT units | SERC | Off-Peak | 3983.6664 | 370 | 1 | 1 | 6200-Combined cycle instruments and controls. (Report instruments and controls specific to the gas turbine; steam turbine; boiler; generator; or balance of plant using the codes for the appropriate piece of equipment. | U1-Forced - Immediate | 851-CC GT units
6200 | Combined cycle instruments and controls. (Report instruments and controls specific to the gas turbine; steam turbine; boiler; generator; or balance of plant using the codes for the appropriate piece of equipment. | Miscellaneous | Instruments And Controls | U1 | Forced - Immediate | 2019 | Gas | GG | 851 | CC GT units | NPCC | Summer | 204.1666 | 175 | 1 | 1 | 6200-Combined cycle instruments and controls. (Report instruments and controls specific to the gas turbine; steam turbine; boiler; generator; or balance of plant using the codes for the appropriate piece of equipment. | U1-Forced - Immediate | 851-CC GT units
6200 | Combined cycle instruments and controls. (Report instruments and controls specific to the gas turbine; steam turbine; boiler; generator; or balance of plant using the codes for the appropriate piece of equipment. | Miscellaneous | Instruments And Controls | U1 | Forced - Immediate | 2019 | Gas | GG | 851 | CC GT units | SERC | Summer | 616.6664 | 370 | 1 | 1 | 6200-Combined cycle instruments and controls. (Report instruments and controls specific to the gas turbine; steam turbine; boiler; generator; or balance of plant using the codes for the appropriate piece of equipment. | U1-Forced - Immediate | 851-CC GT units
6200 | Combined cycle instruments and controls. (Report instruments and controls specific to the gas turbine; steam turbine; boiler; generator; or balance of plant using the codes for the appropriate piece of equipment. | Miscellaneous | Instruments And Controls | U1 | Forced - Immediate | 2019 | Gas | GG | 851 | CC GT units | SERC | Summer | 796.1666 | 170 | 1 | 1 | 6200-Combined cycle instruments and controls. (Report instruments and controls specific to the gas turbine; steam turbine; boiler; generator; or balance of plant using the codes for the appropriate piece of equipment. | U1-Forced - Immediate | 851-CC GT units
6200 | Combined cycle instruments and controls. (Report instruments and controls specific to the gas turbine; steam turbine; boiler; generator; or balance of plant using the codes for the appropriate piece of equipment. | Miscellaneous | Instruments And Controls | D1 | Forced - Immediate | 2019 | Gas | GG | 851 | CC GT units | SERC | Summer | 105.3333 | 80 | 1 | 1 | 6200-Combined cycle instruments and controls. (Report instruments and controls specific to the gas turbine; steam turbine; boiler; generator; or balance of plant using the codes for the appropriate piece of equipment. | D1-Forced - Immediate | 851-CC GT units
6200 | Combined cycle instruments and controls. (Report instruments and controls specific to the gas turbine; steam turbine; boiler; generator; or balance of plant using the codes for the appropriate piece of equipment. | Miscellaneous | Instruments And Controls | U1 | Forced - Immediate | 2019 | Gas | GG | 851 | CC GT units | SERC | Off-Peak | 481.25 | 175 | 1 | 1 | 6200-Combined cycle instruments and controls. (Report instruments and controls specific to the gas turbine; steam turbine; boiler; generator; or balance of plant using the codes for the appropriate piece of equipment. | U1-Forced - Immediate | 851-CC GT units
6200 | Combined cycle instruments and controls. (Report instruments and controls specific to the gas turbine; steam turbine; boiler; generator; or balance of plant using the codes for the appropriate piece of equipment. | Miscellaneous | Instruments And Controls | U1 | Forced - Immediate | 2019 | Gas | GG | 851 | CC GT units | SERC | Off-Peak | 1328.6 | 182 | 1 | 1 | 6200-Combined cycle instruments and controls. (Report instruments and controls specific to the gas turbine; steam turbine; boiler; generator; or balance of plant using the codes for the appropriate piece of equipment. | U1-Forced - Immediate | 851-CC GT units
6200 | Combined cycle instruments and controls. (Report instruments and controls specific to the gas turbine; steam turbine; boiler; generator; or balance of plant using the codes for the appropriate piece of equipment. | Miscellaneous | Instruments And Controls | U1 | Forced - Immediate | 2019 | Gas | GG | 851 | CC GT units | TRE | Summer | 85.1666 | 70 | 1 | 1 | 6200-Combined cycle instruments and controls. (Report instruments and controls specific to the gas turbine; steam turbine; boiler; generator; or balance of plant using the codes for the appropriate piece of equipment. | U1-Forced - Immediate | 851-CC GT units
6200 | Combined cycle instruments and controls. (Report instruments and controls specific to the gas turbine; steam turbine; boiler; generator; or balance of plant using the codes for the appropriate piece of equipment. | Miscellaneous | Instruments And Controls | U1 | Forced - Immediate | 2019 | Gas | GG | 851 | CC GT units | SERC | Summer | 142.1 | 98 | 1 | 1 | 6200-Combined cycle instruments and controls. (Report instruments and controls specific to the gas turbine; steam turbine; boiler; generator; or balance of plant using the codes for the appropriate piece of equipment. | U1-Forced - Immediate | 851-CC GT units
6200 | Combined cycle instruments and controls. (Report instruments and controls specific to the gas turbine; steam turbine; boiler; generator; or balance of plant using the codes for the appropriate piece of equipment. | Miscellaneous | Instruments And Controls | U1 | Forced - Immediate | 2019 | Gas | GG | 851 | CC GT units | WECC | Winter | 130.4 | 163 | 1 | 1 | 6200-Combined cycle instruments and controls. (Report instruments and controls specific to the gas turbine; steam turbine; boiler; generator; or balance of plant using the codes for the appropriate piece of equipment. | U1-Forced - Immediate | 851-CC GT units
6200 | Combined cycle instruments and controls. (Report instruments and controls specific to the gas turbine; steam turbine; boiler; generator; or balance of plant using the codes for the appropriate piece of equipment. | Miscellaneous | Instruments And Controls | U2 | Forced - Delayed | 2019 | Gas | GG | 851 | CC GT units | SERC | Summer | 1837.7652 | 186.26 | 1 | 1 | 6200-Combined cycle instruments and controls. (Report instruments and controls specific to the gas turbine; steam turbine; boiler; generator; or balance of plant using the codes for the appropriate piece of equipment. | U2-Forced - Delayed | 851-CC GT units
6200 | Combined cycle instruments and controls. (Report instruments and controls specific to the gas turbine; steam turbine; boiler; generator; or balance of plant using the codes for the appropriate piece of equipment. | Miscellaneous | Instruments And Controls | U1 | Forced - Immediate | 2019 | Waste Heat | WH | 852 | CC steam units | RFC | Summer | 744.8332 | 218 | 1 | 1 | 6200-Combined cycle instruments and controls. (Report instruments and controls specific to the gas turbine; steam turbine; boiler; generator; or balance of plant using the codes for the appropriate piece of equipment. | U1-Forced - Immediate | 852-CC steam units
6200 | Combined cycle instruments and controls. (Report instruments and controls specific to the gas turbine; steam turbine; boiler; generator; or balance of plant using the codes for the appropriate piece of equipment. | Miscellaneous | Instruments And Controls | D1 | Forced - Immediate | 2019 | Waste Heat | WH | 852 | CC steam units | SERC | Summer | 1257.5166 | 197 | 1 | 1 | 6200-Combined cycle instruments and controls. (Report instruments and controls specific to the gas turbine; steam turbine; boiler; generator; or balance of plant using the codes for the appropriate piece of equipment. | D1-Forced - Immediate | 852-CC steam units
6200 | Combined cycle instruments and controls. (Report instruments and controls specific to the gas turbine; steam turbine; boiler; generator; or balance of plant using the codes for the appropriate piece of equipment. | Miscellaneous | Instruments And Controls | D1 | Forced - Immediate | 2019 | Waste Heat | WH | 852 | CC steam units | RFC | Winter | 79.8 | 114 | 1 | 1 | 6200-Combined cycle instruments and controls. (Report instruments and controls specific to the gas turbine; steam turbine; boiler; generator; or balance of plant using the codes for the appropriate piece of equipment. | D1-Forced - Immediate | 852-CC steam units
6200 | Combined cycle instruments and controls. (Report instruments and controls specific to the gas turbine; steam turbine; boiler; generator; or balance of plant using the codes for the appropriate piece of equipment. | Miscellaneous | Instruments And Controls | U1 | Forced - Immediate | 2019 | Waste Heat | WH | 852 | CC steam units | RFC | Off-Peak | 188.9332 | 218 | 1 | 1 | 6200-Combined cycle instruments and controls. (Report instruments and controls specific to the gas turbine; steam turbine; boiler; generator; or balance of plant using the codes for the appropriate piece of equipment. | U1-Forced - Immediate | 852-CC steam units
6200 | Combined cycle instruments and controls. (Report instruments and controls specific to the gas turbine; steam turbine; boiler; generator; or balance of plant using the codes for the appropriate piece of equipment. | Miscellaneous | Instruments And Controls | U1 | Forced - Immediate | 2019 | Waste Heat | WH | 852 | CC steam units | MRO | Off-Peak | 430.6666 | 152 | 1 | 1 | 6200-Combined cycle instruments and controls. (Report instruments and controls specific to the gas turbine; steam turbine; boiler; generator; or balance of plant using the codes for the appropriate piece of equipment. | U1-Forced - Immediate | 852-CC steam units
6200 | Combined cycle instruments and controls. (Report instruments and controls specific to the gas turbine; steam turbine; boiler; generator; or balance of plant using the codes for the appropriate piece of equipment. | Miscellaneous | Instruments And Controls | U1 | Forced - Immediate | 2019 | Waste Heat | WH | 852 | CC steam units | SERC | Summer | 515.2499 | 135 | 1 | 1 | 6200-Combined cycle instruments and controls. (Report instruments and controls specific to the gas turbine; steam turbine; boiler; generator; or balance of plant using the codes for the appropriate piece of equipment. | U1-Forced - Immediate | 852-CC steam units
6200 | Combined cycle instruments and controls. (Report instruments and controls specific to the gas turbine; steam turbine; boiler; generator; or balance of plant using the codes for the appropriate piece of equipment. | Miscellaneous | Instruments And Controls | U1 | Forced - Immediate | 2019 | Waste Heat | WH | 852 | CC steam units | SERC | Off-Peak | 4037.9999 | 180 | 1 | 1 | 6200-Combined cycle instruments and controls. (Report instruments and controls specific to the gas turbine; steam turbine; boiler; generator; or balance of plant using the codes for the appropriate piece of equipment. | U1-Forced - Immediate | 852-CC steam units
6200 | Combined cycle instruments and controls. (Report instruments and controls specific to the gas turbine; steam turbine; boiler; generator; or balance of plant using the codes for the appropriate piece of equipment. | Miscellaneous | Instruments And Controls | D1 | Forced - Immediate | 2019 | Gas | GG | 852 | CC steam units | WECC | Off-Peak | 225.0832 | 185 | 1 | 1 | 6200-Combined cycle instruments and controls. (Report instruments and controls specific to the gas turbine; steam turbine; boiler; generator; or balance of plant using the codes for the appropriate piece of equipment. | D1-Forced - Immediate | 852-CC steam units
6200 | Combined cycle instruments and controls. (Report instruments and controls specific to the gas turbine; steam turbine; boiler; generator; or balance of plant using the codes for the appropriate piece of equipment. | Miscellaneous | Instruments And Controls | D1 | Forced - Immediate | 2019 | Waste Heat | WH | 852 | CC steam units | SERC | Summer | 711.55 | 133 | 1 | 1 | 6200-Combined cycle instruments and controls. (Report instruments and controls specific to the gas turbine; steam turbine; boiler; generator; or balance of plant using the codes for the appropriate piece of equipment. | D1-Forced - Immediate | 852-CC steam units
6200 | Combined cycle instruments and controls. (Report instruments and controls specific to the gas turbine; steam turbine; boiler; generator; or balance of plant using the codes for the appropriate piece of equipment. | Miscellaneous | Instruments And Controls | U1 | Forced - Immediate | 2019 | Waste Heat | WH | 852 | CC steam units | WECC | Winter | 1668 | 240 | 1 | 1 | 6200-Combined cycle instruments and controls. (Report instruments and controls specific to the gas turbine; steam turbine; boiler; generator; or balance of plant using the codes for the appropriate piece of equipment. | U1-Forced - Immediate | 852-CC steam units
6200 | Combined cycle instruments and controls. (Report instruments and controls specific to the gas turbine; steam turbine; boiler; generator; or balance of plant using the codes for the appropriate piece of equipment. | Miscellaneous | Instruments And Controls | SF | Startup Failure | 2019 | Gas | GG | 852 | CC steam units | SERC | Winter | 278.3332 | 334 | 1 | 1 | 6200-Combined cycle instruments and controls. (Report instruments and controls specific to the gas turbine; steam turbine; boiler; generator; or balance of plant using the codes for the appropriate piece of equipment. | SF-Startup Failure | 852-CC steam units
6200 | Combined cycle instruments and controls. (Report instruments and controls specific to the gas turbine; steam turbine; boiler; generator; or balance of plant using the codes for the appropriate piece of equipment. | Miscellaneous | Instruments And Controls | U1 | Forced - Immediate | 2019 | Waste Heat | WH | 852 | CC steam units | WECC | Winter | 235.0667 | 41 | 1 | 1 | 6200-Combined cycle instruments and controls. (Report instruments and controls specific to the gas turbine; steam turbine; boiler; generator; or balance of plant using the codes for the appropriate piece of equipment. | U1-Forced - Immediate | 852-CC steam units
6200 | Combined cycle instruments and controls. (Report instruments and controls specific to the gas turbine; steam turbine; boiler; generator; or balance of plant using the codes for the appropriate piece of equipment. | Miscellaneous | Instruments And Controls | D1 | Forced - Immediate | 2019 | Waste Heat | WH | 852 | CC steam units | SERC | Off-Peak | 244.75 | 89 | 1 | 1 | 6200-Combined cycle instruments and controls. (Report instruments and controls specific to the gas turbine; steam turbine; boiler; generator; or balance of plant using the codes for the appropriate piece of equipment. | D1-Forced - Immediate | 852-CC steam units
6200 | Combined cycle instruments and controls. (Report instruments and controls specific to the gas turbine; steam turbine; boiler; generator; or balance of plant using the codes for the appropriate piece of equipment. | Miscellaneous | Instruments And Controls | U1 | Forced - Immediate | 2019 | Waste Heat | WH | 852 | CC steam units | MRO | Off-Peak | 155.3666 | 158 | 1 | 1 | 6200-Combined cycle instruments and controls. (Report instruments and controls specific to the gas turbine; steam turbine; boiler; generator; or balance of plant using the codes for the appropriate piece of equipment. | U1-Forced - Immediate | 852-CC steam units
6200 | Combined cycle instruments and controls. (Report instruments and controls specific to the gas turbine; steam turbine; boiler; generator; or balance of plant using the codes for the appropriate piece of equipment. | Miscellaneous | Instruments And Controls | D1 | Forced - Immediate | 2019 | Waste Heat | WH | 852 | CC steam units | NPCC | Summer | 30 | 45 | 1 | 1 | 6200-Combined cycle instruments and controls. (Report instruments and controls specific to the gas turbine; steam turbine; boiler; generator; or balance of plant using the codes for the appropriate piece of equipment. | D1-Forced - Immediate | 852-CC steam units
6200 | Combined cycle instruments and controls. (Report instruments and controls specific to the gas turbine; steam turbine; boiler; generator; or balance of plant using the codes for the appropriate piece of equipment. | Miscellaneous | Instruments And Controls | D1 | Forced - Immediate | 2019 | Waste Heat | WH | 852 | CC steam units | NPCC | Summer | 38.3333 | 115 | 1 | 1 | 6200-Combined cycle instruments and controls. (Report instruments and controls specific to the gas turbine; steam turbine; boiler; generator; or balance of plant using the codes for the appropriate piece of equipment. | D1-Forced - Immediate | 852-CC steam units
6200 | Combined cycle instruments and controls. (Report instruments and controls specific to the gas turbine; steam turbine; boiler; generator; or balance of plant using the codes for the appropriate piece of equipment. | Miscellaneous | Instruments And Controls | U1 | Forced - Immediate | 2019 | Waste Heat | WH | 852 | CC steam units | NPCC | Summer | 160.4166 | 175 | 1 | 1 | 6200-Combined cycle instruments and controls. (Report instruments and controls specific to the gas turbine; steam turbine; boiler; generator; or balance of plant using the codes for the appropriate piece of equipment. | U1-Forced - Immediate | 852-CC steam units
6200 | Combined cycle instruments and controls. (Report instruments and controls specific to the gas turbine; steam turbine; boiler; generator; or balance of plant using the codes for the appropriate piece of equipment. | Miscellaneous | Instruments And Controls | U1 | Forced - Immediate | 2019 | Waste Heat | WH | 852 | CC steam units | WECC | Winter | 56.4666 | 77 | 1 | 1 | 6200-Combined cycle instruments and controls. (Report instruments and controls specific to the gas turbine; steam turbine; boiler; generator; or balance of plant using the codes for the appropriate piece of equipment. | U1-Forced - Immediate | 852-CC steam units
6200 | Combined cycle instruments and controls. (Report instruments and controls specific to the gas turbine; steam turbine; boiler; generator; or balance of plant using the codes for the appropriate piece of equipment. | Miscellaneous | Instruments And Controls | D1 | Forced - Immediate | 2019 | Waste Heat | WH | 852 | CC steam units | WECC | Winter | 92 | 115 | 1 | 1 | 6200-Combined cycle instruments and controls. (Report instruments and controls specific to the gas turbine; steam turbine; boiler; generator; or balance of plant using the codes for the appropriate piece of equipment. | D1-Forced - Immediate | 852-CC steam units
6200 | Combined cycle instruments and controls. (Report instruments and controls specific to the gas turbine; steam turbine; boiler; generator; or balance of plant using the codes for the appropriate piece of equipment. | Miscellaneous | Instruments And Controls | U1 | Forced - Immediate | 2019 | Waste Heat | WH | 852 | CC steam units | TRE | Summer | 235 | 100 | 1 | 1 | 6200-Combined cycle instruments and controls. (Report instruments and controls specific to the gas turbine; steam turbine; boiler; generator; or balance of plant using the codes for the appropriate piece of equipment. | U1-Forced - Immediate | 852-CC steam units
6299 | Other combined cycle problems. (Use other gas turbine problem codes; other steam turbine codes; etc. whenever appropriate.) | Miscellaneous | Miscellaneous | U1 | Forced - Immediate | 2019 | Gas | GG | 800 | Miscellaneous | SERC | Off-Peak | 220.2666 | 236 | 1 | 1 | 6299-Other combined cycle problems. (Use other gas turbine problem codes; other steam turbine codes; etc. whenever appropriate.) | U1-Forced - Immediate | 800-Miscellaneous
6299 | Other combined cycle problems. (Use other gas turbine problem codes; other steam turbine codes; etc. whenever appropriate.) | Balance of Plant | Miscellaneous (Balance of Plant) | U1 | Forced - Immediate | 2019 | Gas | GG | 850 | Combined Cycle Block | SERC | Summer | 5544 | 180 | 1 | 1 | 6299-Other combined cycle problems. (Use other gas turbine problem codes; other steam turbine codes; etc. whenever appropriate.) | U1-Forced - Immediate | 850-Combined Cycle Block
6299 | Other combined cycle problems. (Use other gas turbine problem codes; other steam turbine codes; etc. whenever appropriate.) | Balance of Plant | Miscellaneous (Balance of Plant) | U1 | Forced - Immediate | 2019 | Gas | GG | 850 | Combined Cycle Block | SERC | Summer | 7843.1999 | 171 | 1 | 1 | 6299-Other combined cycle problems. (Use other gas turbine problem codes; other steam turbine codes; etc. whenever appropriate.) | U1-Forced - Immediate | 850-Combined Cycle Block
6299 | Other combined cycle problems. (Use other gas turbine problem codes; other steam turbine codes; etc. whenever appropriate.) | Balance of Plant | Miscellaneous (Balance of Plant) | U1 | Forced - Immediate | 2019 | Gas | GG | 850 | Combined Cycle Block | RFC | Off-Peak | 11040 | 480 | 1 | 1 | 6299-Other combined cycle problems. (Use other gas turbine problem codes; other steam turbine codes; etc. whenever appropriate.) | U1-Forced - Immediate | 850-Combined Cycle Block
6299 | Other combined cycle problems. (Use other gas turbine problem codes; other steam turbine codes; etc. whenever appropriate.) | Balance of Plant | Miscellaneous (Balance of Plant) | U1 | Forced - Immediate | 2019 | Gas | GG | 851 | CC GT units | NPCC | Winter | 187.0165 | 229 | 1 | 1 | 6299-Other combined cycle problems. (Use other gas turbine problem codes; other steam turbine codes; etc. whenever appropriate.) | U1-Forced - Immediate | 851-CC GT units
6299 | Other combined cycle problems. (Use other gas turbine problem codes; other steam turbine codes; etc. whenever appropriate.) | Balance of Plant | Miscellaneous (Balance of Plant) | U1 | Forced - Immediate | 2019 | Gas | GG | 851 | CC GT units | WECC | Off-Peak | 5808.25 | 35 | 1 | 1 | 6299-Other combined cycle problems. (Use other gas turbine problem codes; other steam turbine codes; etc. whenever appropriate.) | U1-Forced - Immediate | 851-CC GT units
6299 | Other combined cycle problems. (Use other gas turbine problem codes; other steam turbine codes; etc. whenever appropriate.) | Balance of Plant | Miscellaneous (Balance of Plant) | U1 | Forced - Immediate | 2019 | Gas | GG | 851 | CC GT units | RFC | Summer | 1598.2899 | 166.2 | 1 | 1 | 6299-Other combined cycle problems. (Use other gas turbine problem codes; other steam turbine codes; etc. whenever appropriate.) | U1-Forced - Immediate | 851-CC GT units
6299 | Other combined cycle problems. (Use other gas turbine problem codes; other steam turbine codes; etc. whenever appropriate.) | Balance of Plant | Miscellaneous (Balance of Plant) | U1 | Forced - Immediate | 2019 | Gas | GG | 851 | CC GT units | TRE | Winter | 42094.4999 | 171 | 1 | 1 | 6299-Other combined cycle problems. (Use other gas turbine problem codes; other steam turbine codes; etc. whenever appropriate.) | U1-Forced - Immediate | 851-CC GT units
6299 | Other combined cycle problems. (Use other gas turbine problem codes; other steam turbine codes; etc. whenever appropriate.) | Balance of Plant | Miscellaneous (Balance of Plant) | D1 | Forced - Immediate | 2019 | Gas | GG | 851 | CC GT units | SERC | Summer | 71.6666 | 43 | 1 | 1 | 6299-Other combined cycle problems. (Use other gas turbine problem codes; other steam turbine codes; etc. whenever appropriate.) | D1-Forced - Immediate | 851-CC GT units
6299 | Other combined cycle problems. (Use other gas turbine problem codes; other steam turbine codes; etc. whenever appropriate.) | Balance of Plant | Miscellaneous (Balance of Plant) | SF | Startup Failure | 2019 | Gas | GG | 851 | CC GT units | SERC | Summer | 277.5 | 185 | 1 | 1 | 6299-Other combined cycle problems. (Use other gas turbine problem codes; other steam turbine codes; etc. whenever appropriate.) | SF-Startup Failure | 851-CC GT units
6299 | Other combined cycle problems. (Use other gas turbine problem codes; other steam turbine codes; etc. whenever appropriate.) | Balance of Plant | Miscellaneous (Balance of Plant) | U2 | Forced - Delayed | 2019 | Gas | GG | 851 | CC GT units | SERC | Off-Peak | 456.3332 | 370 | 1 | 1 | 6299-Other combined cycle problems. (Use other gas turbine problem codes; other steam turbine codes; etc. whenever appropriate.) | U2-Forced - Delayed | 851-CC GT units
6299 | Other combined cycle problems. (Use other gas turbine problem codes; other steam turbine codes; etc. whenever appropriate.) | Balance of Plant | Miscellaneous (Balance of Plant) | U1 | Forced - Immediate | 2019 | Gas | GG | 851 | CC GT units | SERC | Summer | 6.4666 | 194 | 1 | 1 | 6299-Other combined cycle problems. (Use other gas turbine problem codes; other steam turbine codes; etc. whenever appropriate.) | U1-Forced - Immediate | 851-CC GT units
6299 | Other combined cycle problems. (Use other gas turbine problem codes; other steam turbine codes; etc. whenever appropriate.) | Balance of Plant | Miscellaneous (Balance of Plant) | U1 | Forced - Immediate | 2019 | Gas | GG | 851 | CC GT units | SERC | Summer | 9.7 | 194 | 1 | 1 | 6299-Other combined cycle problems. (Use other gas turbine problem codes; other steam turbine codes; etc. whenever appropriate.) | U1-Forced - Immediate | 851-CC GT units
6299 | Other combined cycle problems. (Use other gas turbine problem codes; other steam turbine codes; etc. whenever appropriate.) | Balance of Plant | Miscellaneous (Balance of Plant) | U1 | Forced - Immediate | 2019 | Gas | GG | 851 | CC GT units | NPCC | Winter | 26.25 | 175 | 1 | 1 | 6299-Other combined cycle problems. (Use other gas turbine problem codes; other steam turbine codes; etc. whenever appropriate.) | U1-Forced - Immediate | 851-CC GT units
6299 | Other combined cycle problems. (Use other gas turbine problem codes; other steam turbine codes; etc. whenever appropriate.) | Balance of Plant | Miscellaneous (Balance of Plant) | D1 | Forced - Immediate | 2019 | Gas | GG | 851 | CC GT units | NPCC | Winter | 471.175 | 70.5 | 1 | 1 | 6299-Other combined cycle problems. (Use other gas turbine problem codes; other steam turbine codes; etc. whenever appropriate.) | D1-Forced - Immediate | 851-CC GT units
6299 | Other combined cycle problems. (Use other gas turbine problem codes; other steam turbine codes; etc. whenever appropriate.) | Balance of Plant | Miscellaneous (Balance of Plant) | U1 | Forced - Immediate | 2019 | Gas | GG | 851 | CC GT units | SERC | Summer | 19.4 | 194 | 1 | 1 | 6299-Other combined cycle problems. (Use other gas turbine problem codes; other steam turbine codes; etc. whenever appropriate.) | U1-Forced - Immediate | 851-CC GT units
6299 | Other combined cycle problems. (Use other gas turbine problem codes; other steam turbine codes; etc. whenever appropriate.) | Balance of Plant | Miscellaneous (Balance of Plant) | U1 | Forced - Immediate | 2019 | Gas | GG | 851 | CC GT units | SERC | Summer | 271.3332 | 370 | 1 | 1 | 6299-Other combined cycle problems. (Use other gas turbine problem codes; other steam turbine codes; etc. whenever appropriate.) | U1-Forced - Immediate | 851-CC GT units
6299 | Other combined cycle problems. (Use other gas turbine problem codes; other steam turbine codes; etc. whenever appropriate.) | Balance of Plant | Miscellaneous (Balance of Plant) | U1 | Forced - Immediate | 2019 | Gas | GG | 851 | CC GT units | SERC | Winter | 28.7999 | 108 | 1 | 1 | 6299-Other combined cycle problems. (Use other gas turbine problem codes; other steam turbine codes; etc. whenever appropriate.) | U1-Forced - Immediate | 851-CC GT units
6299 | Other combined cycle problems. (Use other gas turbine problem codes; other steam turbine codes; etc. whenever appropriate.) | Balance of Plant | Miscellaneous (Balance of Plant) | D1 | Forced - Immediate | 2019 | Gas | GG | 851 | CC GT units | NPCC | Winter | 73.4666 | 58 | 2 | 2 | 6299-Other combined cycle problems. (Use other gas turbine problem codes; other steam turbine codes; etc. whenever appropriate.) | D1-Forced - Immediate | 851-CC GT units
6299 | Other combined cycle problems. (Use other gas turbine problem codes; other steam turbine codes; etc. whenever appropriate.) | Balance of Plant | Miscellaneous (Balance of Plant) | U1 | Forced - Immediate | 2019 | Gas | GG | 851 | CC GT units | WECC | Summer | 485 | 60 | 2 | 2 | 6299-Other combined cycle problems. (Use other gas turbine problem codes; other steam turbine codes; etc. whenever appropriate.) | U1-Forced - Immediate | 851-CC GT units
6299 | Other combined cycle problems. (Use other gas turbine problem codes; other steam turbine codes; etc. whenever appropriate.) | Balance of Plant | Miscellaneous (Balance of Plant) | U1 | Forced - Immediate | 2019 | Gas | GG | 851 | CC GT units | SERC | Off-Peak | 1014.4166 | 185 | 1 | 1 | 6299-Other combined cycle problems. (Use other gas turbine problem codes; other steam turbine codes; etc. whenever appropriate.) | U1-Forced - Immediate | 851-CC GT units
6299 | Other combined cycle problems. (Use other gas turbine problem codes; other steam turbine codes; etc. whenever appropriate.) | Balance of Plant | Miscellaneous (Balance of Plant) | D1 | Forced - Immediate | 2019 | Waste Heat | WH | 852 | CC steam units | WECC | Off-Peak | 3.8333 | 10 | 1 | 1 | 6299-Other combined cycle problems. (Use other gas turbine problem codes; other steam turbine codes; etc. whenever appropriate.) | D1-Forced - Immediate | 852-CC steam units
6299 | Other combined cycle problems. (Use other gas turbine problem codes; other steam turbine codes; etc. whenever appropriate.) | Balance of Plant | Miscellaneous (Balance of Plant) | D1 | Forced - Immediate | 2019 | Waste Heat | WH | 852 | CC steam units | NPCC | Off-Peak | 34.5 | 45 | 1 | 1 | 6299-Other combined cycle problems. (Use other gas turbine problem codes; other steam turbine codes; etc. whenever appropriate.) | D1-Forced - Immediate | 852-CC steam units
6299 | Other combined cycle problems. (Use other gas turbine problem codes; other steam turbine codes; etc. whenever appropriate.) | Balance of Plant | Miscellaneous (Balance of Plant) | D1 | Forced - Immediate | 2019 | Waste Heat | WH | 852 | CC steam units | NPCC | Winter | 110.625 | 22.5 | 1 | 1 | 6299-Other combined cycle problems. (Use other gas turbine problem codes; other steam turbine codes; etc. whenever appropriate.) | D1-Forced - Immediate | 852-CC steam units
6299 | Other combined cycle problems. (Use other gas turbine problem codes; other steam turbine codes; etc. whenever appropriate.) | Balance of Plant | Miscellaneous (Balance of Plant) | U1 | Forced - Immediate | 2019 | Waste Heat | WH | 852 | CC steam units | WECC | Off-Peak | 59.3333 | 20 | 1 | 1 | 6299-Other combined cycle problems. (Use other gas turbine problem codes; other steam turbine codes; etc. whenever appropriate.) | U1-Forced - Immediate | 852-CC steam units
6299 | Other combined cycle problems. (Use other gas turbine problem codes; other steam turbine codes; etc. whenever appropriate.) | Balance of Plant | Miscellaneous (Balance of Plant) | U1 | Forced - Immediate | 2019 | Waste Heat | WH | 852 | CC steam units | WECC | Off-Peak | 80 | 20 | 1 | 1 | 6299-Other combined cycle problems. (Use other gas turbine problem codes; other steam turbine codes; etc. whenever appropriate.) | U1-Forced - Immediate | 852-CC steam units
6299 | Other combined cycle problems. (Use other gas turbine problem codes; other steam turbine codes; etc. whenever appropriate.) | Balance of Plant | Miscellaneous (Balance of Plant) | D1 | Forced - Immediate | 2019 | Waste Heat | WH | 852 | CC steam units | NPCC | Off-Peak | 28.5 | 45 | 1 | 1 | 6299-Other combined cycle problems. (Use other gas turbine problem codes; other steam turbine codes; etc. whenever appropriate.) | D1-Forced - Immediate | 852-CC steam units
6299 | Other combined cycle problems. (Use other gas turbine problem codes; other steam turbine codes; etc. whenever appropriate.) | Balance of Plant | Miscellaneous (Balance of Plant) | D1 | Forced - Immediate | 2019 | Waste Heat | WH | 852 | CC steam units | NPCC | Winter | 6.75 | 45 | 1 | 1 | 6299-Other combined cycle problems. (Use other gas turbine problem codes; other steam turbine codes; etc. whenever appropriate.) | D1-Forced - Immediate | 852-CC steam units
6299 | Other combined cycle problems. (Use other gas turbine problem codes; other steam turbine codes; etc. whenever appropriate.) | Balance of Plant | Miscellaneous (Balance of Plant) | D1 | Forced - Immediate | 2019 | Waste Heat | WH | 852 | CC steam units | NPCC | Winter | 1502.0791 | 224.75 | 1 | 1 | 6299-Other combined cycle problems. (Use other gas turbine problem codes; other steam turbine codes; etc. whenever appropriate.) | D1-Forced - Immediate | 852-CC steam units
6299 | Other combined cycle problems. (Use other gas turbine problem codes; other steam turbine codes; etc. whenever appropriate.) | Balance of Plant | Miscellaneous (Balance of Plant) | U1 | Forced - Immediate | 2019 | Waste Heat | WH | 852 | CC steam units | WECC | Off-Peak | 12.6667 | 20 | 1 | 1 | 6299-Other combined cycle problems. (Use other gas turbine problem codes; other steam turbine codes; etc. whenever appropriate.) | U1-Forced - Immediate | 852-CC steam units
6299 | Other combined cycle problems. (Use other gas turbine problem codes; other steam turbine codes; etc. whenever appropriate.) | Balance of Plant | Miscellaneous (Balance of Plant) | U1 | Forced - Immediate | 2019 | Waste Heat | WH | 852 | CC steam units | WECC | Winter | 20796 | 240 | 1 | 1 | 6299-Other combined cycle problems. (Use other gas turbine problem codes; other steam turbine codes; etc. whenever appropriate.) | U1-Forced - Immediate | 852-CC steam units
6299 | Other combined cycle problems. (Use other gas turbine problem codes; other steam turbine codes; etc. whenever appropriate.) | Balance of Plant | Miscellaneous (Balance of Plant) | D1 | Forced - Immediate | 2019 | Waste Heat | WH | 852 | CC steam units | RFC | Off-Peak | 290.9999 | 180 | 1 | 1 | 6299-Other combined cycle problems. (Use other gas turbine problem codes; other steam turbine codes; etc. whenever appropriate.) | D1-Forced - Immediate | 852-CC steam units
6299 | Other combined cycle problems. (Use other gas turbine problem codes; other steam turbine codes; etc. whenever appropriate.) | Balance of Plant | Miscellaneous (Balance of Plant) | D1 | Forced - Immediate | 2019 | Waste Heat | WH | 852 | CC steam units | NPCC | Winter | 63 | 22.5 | 1 | 1 | 6299-Other combined cycle problems. (Use other gas turbine problem codes; other steam turbine codes; etc. whenever appropriate.) | D1-Forced - Immediate | 852-CC steam units
6299 | Other combined cycle problems. (Use other gas turbine problem codes; other steam turbine codes; etc. whenever appropriate.) | Balance of Plant | Miscellaneous (Balance of Plant) | D1 | Forced - Immediate | 2019 | Gas | GG | 852 | CC steam units | SERC | Summer | 596.8 | 373 | 1 | 1 | 6299-Other combined cycle problems. (Use other gas turbine problem codes; other steam turbine codes; etc. whenever appropriate.) | D1-Forced - Immediate | 852-CC steam units
6299 | Other combined cycle problems. (Use other gas turbine problem codes; other steam turbine codes; etc. whenever appropriate.) | Balance of Plant | Miscellaneous (Balance of Plant) | D1 | Forced - Immediate | 2019 | Waste Heat | WH | 852 | CC steam units | MRO | Winter | 1062.6 | 69 | 1 | 1 | 6299-Other combined cycle problems. (Use other gas turbine problem codes; other steam turbine codes; etc. whenever appropriate.) | D1-Forced - Immediate | 852-CC steam units
6299 | Other combined cycle problems. (Use other gas turbine problem codes; other steam turbine codes; etc. whenever appropriate.) | Balance of Plant | Miscellaneous (Balance of Plant) | SF | Startup Failure | 2019 | Waste Heat | WH | 852 | CC steam units | MRO | Off-Peak | 579.3332 | 158 | 1 | 1 | 6299-Other combined cycle problems. (Use other gas turbine problem codes; other steam turbine codes; etc. whenever appropriate.) | SF-Startup Failure | 852-CC steam units
6299 | Other combined cycle problems. (Use other gas turbine problem codes; other steam turbine codes; etc. whenever appropriate.) | Balance of Plant | Miscellaneous (Balance of Plant) | U1 | Forced - Immediate | 2019 | Gas | OG | 852 | CC steam units | SERC | Winter | 338.55 | 183 | 1 | 1 | 6299-Other combined cycle problems. (Use other gas turbine problem codes; other steam turbine codes; etc. whenever appropriate.) | U1-Forced - Immediate | 852-CC steam units
6299 | Other combined cycle problems. (Use other gas turbine problem codes; other steam turbine codes; etc. whenever appropriate.) | Balance of Plant | Miscellaneous (Balance of Plant) | U1 | Forced - Immediate | 2019 | Waste Heat | WH | 852 | CC steam units | TRE | Off-Peak | 56957.3332 | 310 | 1 | 1 | 6299-Other combined cycle problems. (Use other gas turbine problem codes; other steam turbine codes; etc. whenever appropriate.) | U1-Forced - Immediate | 852-CC steam units
6299 | Other combined cycle problems. (Use other gas turbine problem codes; other steam turbine codes; etc. whenever appropriate.) | Balance of Plant | Miscellaneous (Balance of Plant) | D1 | Forced - Immediate | 2019 | Waste Heat | WH | 852 | CC steam units | WECC | Off-Peak | 15.8333 | 10 | 1 | 1 | 6299-Other combined cycle problems. (Use other gas turbine problem codes; other steam turbine codes; etc. whenever appropriate.) | D1-Forced - Immediate | 852-CC steam units
6299 | Other combined cycle problems. (Use other gas turbine problem codes; other steam turbine codes; etc. whenever appropriate.) | Balance of Plant | Miscellaneous (Balance of Plant) | D1 | Forced - Immediate | 2019 | Waste Heat | WH | 852 | CC steam units | NPCC | Winter | 24 | 22.5 | 1 | 1 | 6299-Other combined cycle problems. (Use other gas turbine problem codes; other steam turbine codes; etc. whenever appropriate.) | D1-Forced - Immediate | 852-CC steam units
6299 | Other combined cycle problems. (Use other gas turbine problem codes; other steam turbine codes; etc. whenever appropriate.) | Balance of Plant | Miscellaneous (Balance of Plant) | U1 | Forced - Immediate | 2019 | Gas | GG | 852 | CC steam units | SERC | Summer | 373.2665 | 509 | 1 | 1 | 6299-Other combined cycle problems. (Use other gas turbine problem codes; other steam turbine codes; etc. whenever appropriate.) | U1-Forced - Immediate | 852-CC steam units
6299 | Other combined cycle problems. (Use other gas turbine problem codes; other steam turbine codes; etc. whenever appropriate.) | Balance of Plant | Miscellaneous (Balance of Plant) | U1 | Forced - Immediate | 2019 | Waste Heat | WH | 852 | CC steam units | WECC | Off-Peak | 44 | 20 | 1 | 1 | 6299-Other combined cycle problems. (Use other gas turbine problem codes; other steam turbine codes; etc. whenever appropriate.) | U1-Forced - Immediate | 852-CC steam units
6299 | Other combined cycle problems. (Use other gas turbine problem codes; other steam turbine codes; etc. whenever appropriate.) | Balance of Plant | Miscellaneous (Balance of Plant) | D1 | Forced - Immediate | 2019 | Waste Heat | WH | 852 | CC steam units | NPCC | Winter | 1238.0416 | 172.75 | 1 | 1 | 6299-Other combined cycle problems. (Use other gas turbine problem codes; other steam turbine codes; etc. whenever appropriate.) | D1-Forced - Immediate | 852-CC steam units
6299 | Other combined cycle problems. (Use other gas turbine problem codes; other steam turbine codes; etc. whenever appropriate.) | Balance of Plant | Miscellaneous (Balance of Plant) | D1 | Forced - Immediate | 2019 | Waste Heat | WH | 852 | CC steam units | TRE | Off-Peak | 0 | 0 | 1 | 2 | 6299-Other combined cycle problems. (Use other gas turbine problem codes; other steam turbine codes; etc. whenever appropriate.) | D1-Forced - Immediate | 852-CC steam units
6299 | Other combined cycle problems. (Use other gas turbine problem codes; other steam turbine codes; etc. whenever appropriate.) | Balance of Plant | Miscellaneous (Balance of Plant) | D1 | Forced - Immediate | 2019 | Waste Heat | WH | 852 | CC steam units | NPCC | Winter | 144.3999 | 114 | 1 | 1 | 6299-Other combined cycle problems. (Use other gas turbine problem codes; other steam turbine codes; etc. whenever appropriate.) | D1-Forced - Immediate | 852-CC steam units
6410 | Steam wells/steam field piping problems | Miscellaneous | Plant and Auxiliaries | U1 | Forced - Immediate | 2019 | Geothermal | GE | 830 | Geothermal | WECC | Winter | 8.8167 | 23 | 1 | 1 | 6410-Steam wells/steam field piping problems | U1-Forced - Immediate | 830-Geothermal
6410 | Steam wells/steam field piping problems | Miscellaneous | Plant and Auxiliaries | D1 | Forced - Immediate | 2019 | Geothermal | GE | 830 | Geothermal | WECC | Summer | 90.3 | 14 | 1 | 1 | 6410-Steam wells/steam field piping problems | D1-Forced - Immediate | 830-Geothermal
6410 | Steam wells/steam field piping problems | Miscellaneous | Plant and Auxiliaries | D1 | Forced - Immediate | 2019 | Geothermal | GE | 830 | Geothermal | WECC | Winter | 12 | 12 | 1 | 1 | 6410-Steam wells/steam field piping problems | D1-Forced - Immediate | 830-Geothermal
6410 | Steam wells/steam field piping problems | Miscellaneous | Plant and Auxiliaries | D1 | Forced - Immediate | 2019 | Geothermal | GE | 830 | Geothermal | WECC | Winter | 114.1 | 14 | 1 | 1 | 6410-Steam wells/steam field piping problems | D1-Forced - Immediate | 830-Geothermal
6420 | Condensate reinjection system | Miscellaneous | Plant and Auxiliaries | D1 | Forced - Immediate | 2019 | Geothermal | GE | 830 | Geothermal | WECC | Off-Peak | 125 | 10 | 1 | 1 | 6420-Condensate reinjection system | D1-Forced - Immediate | 830-Geothermal
6420 | Condensate reinjection system | Miscellaneous | Plant and Auxiliaries | D1 | Forced - Immediate | 2019 | Geothermal | GE | 830 | Geothermal | WECC | Summer | 4288.8 | 9 | 1 | 1 | 6420-Condensate reinjection system | D1-Forced - Immediate | 830-Geothermal
6420 | Condensate reinjection system | Miscellaneous | Plant and Auxiliaries | D1 | Forced - Immediate | 2019 | Geothermal | GE | 830 | Geothermal | WECC | Winter | 112 | 4 | 1 | 1 | 6420-Condensate reinjection system | D1-Forced - Immediate | 830-Geothermal
6420 | Condensate reinjection system | Miscellaneous | Plant and Auxiliaries | D1 | Forced - Immediate | 2019 | Geothermal | GE | 830 | Geothermal | WECC | Winter | 138.5 | 5 | 1 | 1 | 6420-Condensate reinjection system | D1-Forced - Immediate | 830-Geothermal
6420 | Condensate reinjection system | Miscellaneous | Plant and Auxiliaries | D1 | Forced - Immediate | 2019 | Geothermal | GE | 830 | Geothermal | WECC | Winter | 469.1667 | 5 | 1 | 1 | 6420-Condensate reinjection system | D1-Forced - Immediate | 830-Geothermal
6420 | Condensate reinjection system | Miscellaneous | Plant and Auxiliaries | D1 | Forced - Immediate | 2019 | Geothermal | GE | 830 | Geothermal | WECC | Winter | 1666.4167 | 5 | 1 | 1 | 6420-Condensate reinjection system | D1-Forced - Immediate | 830-Geothermal
6420 | Condensate reinjection system | Miscellaneous | Plant and Auxiliaries | D1 | Forced - Immediate | 2019 | Geothermal | GE | 830 | Geothermal | WECC | Off-Peak | 437 | 6 | 1 | 1 | 6420-Condensate reinjection system | D1-Forced - Immediate | 830-Geothermal
6420 | Condensate reinjection system | Miscellaneous | Plant and Auxiliaries | D1 | Forced - Immediate | 2019 | Geothermal | GE | 830 | Geothermal | WECC | Off-Peak | 815 | 6 | 1 | 1 | 6420-Condensate reinjection system | D1-Forced - Immediate | 830-Geothermal
6420 | Condensate reinjection system | Miscellaneous | Plant and Auxiliaries | D1 | Forced - Immediate | 2019 | Geothermal | GE | 830 | Geothermal | WECC | Summer | 1217.25 | 9 | 1 | 1 | 6420-Condensate reinjection system | D1-Forced - Immediate | 830-Geothermal
6420 | Condensate reinjection system | Miscellaneous | Plant and Auxiliaries | D1 | Forced - Immediate | 2019 | Geothermal | GE | 830 | Geothermal | WECC | Off-Peak | 3711 | 6 | 1 | 1 | 6420-Condensate reinjection system | D1-Forced - Immediate | 830-Geothermal
6420 | Condensate reinjection system | Miscellaneous | Plant and Auxiliaries | D1 | Forced - Immediate | 2019 | Geothermal | GE | 830 | Geothermal | WECC | Summer | 950.55 | 9 | 1 | 1 | 6420-Condensate reinjection system | D1-Forced - Immediate | 830-Geothermal
6420 | Condensate reinjection system | Miscellaneous | Plant and Auxiliaries | D1 | Forced - Immediate | 2019 | Geothermal | GE | 830 | Geothermal | WECC | Off-Peak | 3762.5 | 10 | 1 | 1 | 6420-Condensate reinjection system | D1-Forced - Immediate | 830-Geothermal
6420 | Condensate reinjection system | Miscellaneous | Plant and Auxiliaries | D1 | Forced - Immediate | 2019 | Geothermal | GE | 830 | Geothermal | WECC | Summer | 7954.2 | 9 | 1 | 1 | 6420-Condensate reinjection system | D1-Forced - Immediate | 830-Geothermal
6420 | Condensate reinjection system | Miscellaneous | Plant and Auxiliaries | D1 | Forced - Immediate | 2019 | Geothermal | GE | 830 | Geothermal | WECC | Winter | 457.9167 | 5 | 1 | 1 | 6420-Condensate reinjection system | D1-Forced - Immediate | 830-Geothermal
6420 | Condensate reinjection system | Miscellaneous | Plant and Auxiliaries | D1 | Forced - Immediate | 2019 | Geothermal | GE | 830 | Geothermal | WECC | Winter | 1754.1667 | 5 | 1 | 1 | 6420-Condensate reinjection system | D1-Forced - Immediate | 830-Geothermal
6420 | Condensate reinjection system | Miscellaneous | Plant and Auxiliaries | D1 | Forced - Immediate | 2019 | Geothermal | GE | 830 | Geothermal | WECC | Off-Peak | 121.8667 | 8 | 1 | 1 | 6420-Condensate reinjection system | D1-Forced - Immediate | 830-Geothermal
6420 | Condensate reinjection system | Miscellaneous | Plant and Auxiliaries | D1 | Forced - Immediate | 2019 | Geothermal | GE | 830 | Geothermal | WECC | Off-Peak | 744.2167 | 7 | 1 | 1 | 6420-Condensate reinjection system | D1-Forced - Immediate | 830-Geothermal
6420 | Condensate reinjection system | Miscellaneous | Plant and Auxiliaries | D1 | Forced - Immediate | 2019 | Geothermal | GE | 830 | Geothermal | WECC | Winter | 541.4167 | 5 | 1 | 1 | 6420-Condensate reinjection system | D1-Forced - Immediate | 830-Geothermal
6420 | Condensate reinjection system | Miscellaneous | Plant and Auxiliaries | D1 | Forced - Immediate | 2019 | Geothermal | GE | 830 | Geothermal | WECC | Winter | 736.3333 | 5 | 1 | 1 | 6420-Condensate reinjection system | D1-Forced - Immediate | 830-Geothermal
6420 | Condensate reinjection system | Miscellaneous | Plant and Auxiliaries | D1 | Forced - Immediate | 2019 | Geothermal | GE | 830 | Geothermal | WECC | Summer | 858 | 9 | 1 | 1 | 6420-Condensate reinjection system | D1-Forced - Immediate | 830-Geothermal
6420 | Condensate reinjection system | Miscellaneous | Plant and Auxiliaries | D1 | Forced - Immediate | 2019 | Geothermal | GE | 830 | Geothermal | WECC | Summer | 4198.05 | 9 | 1 | 1 | 6420-Condensate reinjection system | D1-Forced - Immediate | 830-Geothermal
6420 | Condensate reinjection system | Miscellaneous | Plant and Auxiliaries | D1 | Forced - Immediate | 2019 | Geothermal | GE | 830 | Geothermal | WECC | Summer | 6391.8 | 9 | 1 | 1 | 6420-Condensate reinjection system | D1-Forced - Immediate | 830-Geothermal
6420 | Condensate reinjection system | Miscellaneous | Plant and Auxiliaries | D1 | Forced - Immediate | 2019 | Geothermal | GE | 830 | Geothermal | WECC | Winter | 48 | 9 | 1 | 1 | 6420-Condensate reinjection system | D1-Forced - Immediate | 830-Geothermal
6420 | Condensate reinjection system | Miscellaneous | Plant and Auxiliaries | D1 | Forced - Immediate | 2019 | Geothermal | GE | 830 | Geothermal | WECC | Off-Peak | 1099.8333 | 5 | 1 | 1 | 6420-Condensate reinjection system | D1-Forced - Immediate | 830-Geothermal
6420 | Condensate reinjection system | Miscellaneous | Plant and Auxiliaries | D1 | Forced - Immediate | 2019 | Geothermal | GE | 830 | Geothermal | WECC | Off-Peak | 14118.8667 | 11 | 1 | 1 | 6420-Condensate reinjection system | D1-Forced - Immediate | 830-Geothermal
6420 | Condensate reinjection system | Miscellaneous | Plant and Auxiliaries | D1 | Forced - Immediate | 2019 | Geothermal | GE | 830 | Geothermal | WECC | Off-Peak | 3374 | 7 | 1 | 1 | 6420-Condensate reinjection system | D1-Forced - Immediate | 830-Geothermal
6420 | Condensate reinjection system | Miscellaneous | Plant and Auxiliaries | D1 | Forced - Immediate | 2019 | Geothermal | GE | 830 | Geothermal | WECC | Off-Peak | 3867.75 | 9 | 1 | 1 | 6420-Condensate reinjection system | D1-Forced - Immediate | 830-Geothermal
6420 | Condensate reinjection system | Miscellaneous | Plant and Auxiliaries | D1 | Forced - Immediate | 2019 | Geothermal | GE | 830 | Geothermal | WECC | Winter | 2542.5833 | 5 | 1 | 1 | 6420-Condensate reinjection system | D1-Forced - Immediate | 830-Geothermal
6440 | H2S abatement system problems ? general | Miscellaneous | Plant and Auxiliaries | U1 | Forced - Immediate | 2019 | Geothermal | GE | 830 | Geothermal | WECC | Winter | 95.85 | 27 | 1 | 1 | 6440-H2S abatement system problems ? general | U1-Forced - Immediate | 830-Geothermal
6440 | H2S abatement system problems ? general | Miscellaneous | Plant and Auxiliaries | U2 | Forced - Delayed | 2019 | Geothermal | GE | 830 | Geothermal | WECC | Winter | 531.6 | 72 | 1 | 1 | 6440-H2S abatement system problems ? general | U2-Forced - Delayed | 830-Geothermal
6440 | H2S abatement system problems ? general | Miscellaneous | Plant and Auxiliaries | D2 | Forced - Delayed | 2019 | Geothermal | GE | 830 | Geothermal | WECC | Winter | 283.4 | 13 | 1 | 1 | 6440-H2S abatement system problems ? general | D2-Forced - Delayed | 830-Geothermal
6440 | H2S abatement system problems ? general | Miscellaneous | Plant and Auxiliaries | U1 | Forced - Immediate | 2019 | Geothermal | GE | 830 | Geothermal | WECC | Winter | 91.8 | 27 | 1 | 1 | 6440-H2S abatement system problems ? general | U1-Forced - Immediate | 830-Geothermal
6480 | Steam strainer plugging ? mineral deposits | Miscellaneous | Plant and Auxiliaries | U1 | Forced - Immediate | 2019 | Geothermal | GE | 830 | Geothermal | WECC | Off-Peak | 12516.1666 | 55 | 1 | 1 | 6480-Steam strainer plugging ? mineral deposits | U1-Forced - Immediate | 830-Geothermal
6499 | Geothermal | Miscellaneous | Plant and Auxiliaries | D1 | Forced - Immediate | 2019 | Geothermal | GE | 830 | Geothermal | WECC | Off-Peak | 4.3333 | 13 | 1 | 1 | 6499-Geothermal | D1-Forced - Immediate | 830-Geothermal
6499 | Geothermal | Miscellaneous | Plant and Auxiliaries | U1 | Forced - Immediate | 2019 | Geothermal | GE | 830 | Geothermal | WECC | Winter | 23.3833 | 23 | 1 | 1 | 6499-Geothermal | U1-Forced - Immediate | 830-Geothermal
6499 | Geothermal | Miscellaneous | Plant and Auxiliaries | U1 | Forced - Immediate | 2019 | Geothermal | GE | 830 | Geothermal | WECC | Winter | 261 | 54 | 1 | 1 | 6499-Geothermal | U1-Forced - Immediate | 830-Geothermal
7000 | Shaft B | Hydro Turbine/Pump | Turbine | U1 | Forced - Immediate | 2019 | Hydro | WA | 500 | Pumped Storage/Hydro | WECC | Summer | 419.5165 | 36.01 | 1 | 1 | 7000-Shaft B | U1-Forced - Immediate | 500-Pumped Storage/Hydro
7000 | Shaft B | Hydro Turbine/Pump | Turbine | U1 | Forced - Immediate | 2019 | Hydro | WA | 500 | Pumped Storage/Hydro | WECC | Summer | 412.3398 | 466.8 | 1 | 1 | 7000-Shaft B | U1-Forced - Immediate | 500-Pumped Storage/Hydro
7000 | Shaft B | Hydro Turbine/Pump | Turbine | U1 | Forced - Immediate | 2019 | Hydro | WA | 500 | Pumped Storage/Hydro | SERC | Summer | 5406 | 340 | 1 | 1 | 7000-Shaft B | U1-Forced - Immediate | 500-Pumped Storage/Hydro
7000 | Shaft B | Hydro Turbine/Pump | Turbine | U1 | Forced - Immediate | 2019 | Hydro | WA | 500 | Pumped Storage/Hydro | SERC | Summer | 150238.0842 | 36.95 | 1 | 1 | 7000-Shaft B | U1-Forced - Immediate | 500-Pumped Storage/Hydro
7000 | Shaft B | Hydro Turbine/Pump | Turbine | U1 | Forced - Immediate | 2019 | Hydro | WA | 500 | Pumped Storage/Hydro | WECC | Summer | 2196.0098 | 36.01 | 1 | 1 | 7000-Shaft B | U1-Forced - Immediate | 500-Pumped Storage/Hydro
7000 | Shaft B | Hydro Turbine/Pump | Turbine | U1 | Forced - Immediate | 2019 | Hydro | WA | 500 | Pumped Storage/Hydro | WECC | Summer | 2322.0448 | 36.01 | 1 | 1 | 7000-Shaft B | U1-Forced - Immediate | 500-Pumped Storage/Hydro
7000 | Shaft B | Hydro Turbine/Pump | Turbine | U1 | Forced - Immediate | 2019 | Hydro | WA | 500 | Pumped Storage/Hydro | RFC | Summer | 9474.2 | 37.3 | 1 | 1 | 7000-Shaft B | U1-Forced - Immediate | 500-Pumped Storage/Hydro
7000 | Shaft B | Hydro Turbine/Pump | Turbine | D1 | Forced - Immediate | 2019 | Hydro | WA | 500 | Pumped Storage/Hydro | RFC | Summer | 4537.5 | 1.5 | 1 | 1 | 7000-Shaft B | D1-Forced - Immediate | 500-Pumped Storage/Hydro
7001 | Shaft packing | Hydro Turbine/Pump | Turbine | U1 | Forced - Immediate | 2019 | Hydro | WA | 500 | Pumped Storage/Hydro | WECC | Off-Peak | 362175.5 | 265 | 1 | 1 | 7001-Shaft packing | U1-Forced - Immediate | 500-Pumped Storage/Hydro
7001 | Shaft packing | Hydro Turbine/Pump | Turbine | U1 | Forced - Immediate | 2019 | Hydro | WA | 500 | Pumped Storage/Hydro | SERC | Summer | 7 | 30 | 1 | 1 | 7001-Shaft packing | U1-Forced - Immediate | 500-Pumped Storage/Hydro
7001 | Shaft packing | Hydro Turbine/Pump | Turbine | U1 | Forced - Immediate | 2019 | Hydro | WA | 500 | Pumped Storage/Hydro | MRO | Summer | 101.2958 | 40.25 | 1 | 1 | 7001-Shaft packing | U1-Forced - Immediate | 500-Pumped Storage/Hydro
7001 | Shaft packing | Hydro Turbine/Pump | Turbine | U1 | Forced - Immediate | 2019 | Hydro | WA | 500 | Pumped Storage/Hydro | WECC | Summer | 16900.8333 | 25 | 1 | 1 | 7001-Shaft packing | U1-Forced - Immediate | 500-Pumped Storage/Hydro
7001 | Shaft packing | Hydro Turbine/Pump | Turbine | D1 | Forced - Immediate | 2019 | Hydro | WA | 500 | Pumped Storage/Hydro | MRO | Off-Peak | 133079.4725 | 85.13 | 1 | 1 | 7001-Shaft packing | D1-Forced - Immediate | 500-Pumped Storage/Hydro
7001 | Shaft packing | Hydro Turbine/Pump | Turbine | U1 | Forced - Immediate | 2019 | Hydro | WA | 500 | Pumped Storage/Hydro | WECC | Off-Peak | 6.6733 | 30.8 | 1 | 1 | 7001-Shaft packing | U1-Forced - Immediate | 500-Pumped Storage/Hydro
7001 | Shaft packing | Hydro Turbine/Pump | Turbine | U1 | Forced - Immediate | 2019 | Hydro | WA | 500 | Pumped Storage/Hydro | RFC | Off-Peak | 115077.5 | 382 | 1 | 1 | 7001-Shaft packing | U1-Forced - Immediate | 500-Pumped Storage/Hydro
7001 | Shaft packing | Hydro Turbine/Pump | Turbine | U1 | Forced - Immediate | 2019 | Hydro | WA | 500 | Pumped Storage/Hydro | WECC | Summer | 175.6833 | 83 | 1 | 1 | 7001-Shaft packing | U1-Forced - Immediate | 500-Pumped Storage/Hydro
7001 | Shaft packing | Hydro Turbine/Pump | Turbine | U1 | Forced - Immediate | 2019 | Hydro | WA | 500 | Pumped Storage/Hydro | SERC | Winter | 18.424 | 26.32 | 1 | 1 | 7001-Shaft packing | U1-Forced - Immediate | 500-Pumped Storage/Hydro
7001 | Shaft packing | Hydro Turbine/Pump | Turbine | SF | Startup Failure | 2019 | Hydro | WA | 500 | Pumped Storage/Hydro | WECC | Summer | 886.875 | 37.5 | 1 | 1 | 7001-Shaft packing | SF-Startup Failure | 500-Pumped Storage/Hydro
7001 | Shaft packing | Hydro Turbine/Pump | Turbine | U1 | Forced - Immediate | 2019 | Hydro | WA | 500 | Pumped Storage/Hydro | WECC | Off-Peak | 15.4 | 30.8 | 1 | 1 | 7001-Shaft packing | U1-Forced - Immediate | 500-Pumped Storage/Hydro
7001 | Shaft packing | Hydro Turbine/Pump | Turbine | U1 | Forced - Immediate | 2019 | Hydro | WA | 500 | Pumped Storage/Hydro | WECC | Summer | 3.08 | 30.8 | 1 | 1 | 7001-Shaft packing | U1-Forced - Immediate | 500-Pumped Storage/Hydro
7001 | Shaft packing | Hydro Turbine/Pump | Turbine | U1 | Forced - Immediate | 2019 | Hydro | WA | 500 | Pumped Storage/Hydro | WECC | Summer | 20.5333 | 30.8 | 1 | 1 | 7001-Shaft packing | U1-Forced - Immediate | 500-Pumped Storage/Hydro
7001 | Shaft packing | Hydro Turbine/Pump | Turbine | U1 | Forced - Immediate | 2019 | Hydro | WA | 500 | Pumped Storage/Hydro | WECC | Summer | 11501 | 265 | 1 | 1 | 7001-Shaft packing | U1-Forced - Immediate | 500-Pumped Storage/Hydro
7001 | Shaft packing | Hydro Turbine/Pump | Turbine | U1 | Forced - Immediate | 2019 | Hydro | WA | 500 | Pumped Storage/Hydro | SERC | Off-Peak | 58.5 | 39 | 1 | 1 | 7001-Shaft packing | U1-Forced - Immediate | 500-Pumped Storage/Hydro
7001 | Shaft packing | Hydro Turbine/Pump | Turbine | U1 | Forced - Immediate | 2019 | Hydro | WA | 500 | Pumped Storage/Hydro | WECC | Off-Peak | 388.125 | 112.5 | 1 | 1 | 7001-Shaft packing | U1-Forced - Immediate | 500-Pumped Storage/Hydro
7001 | Shaft packing | Hydro Turbine/Pump | Turbine | U1 | Forced - Immediate | 2019 | Hydro | WA | 500 | Pumped Storage/Hydro | SERC | Summer | 6 | 30 | 1 | 1 | 7001-Shaft packing | U1-Forced - Immediate | 500-Pumped Storage/Hydro
7001 | Shaft packing | Hydro Turbine/Pump | Turbine | U1 | Forced - Immediate | 2019 | Hydro | WA | 500 | Pumped Storage/Hydro | WECC | Winter | 592.775 | 90.5 | 1 | 1 | 7001-Shaft packing | U1-Forced - Immediate | 500-Pumped Storage/Hydro
7001 | Shaft packing | Hydro Turbine/Pump | Turbine | SF | Startup Failure | 2019 | Hydro | WA | 500 | Pumped Storage/Hydro | WECC | Summer | 31.7333 | 119 | 1 | 1 | 7001-Shaft packing | SF-Startup Failure | 500-Pumped Storage/Hydro
7001 | Shaft packing | Hydro Turbine/Pump | Turbine | U1 | Forced - Immediate | 2019 | Hydro | WA | 500 | Pumped Storage/Hydro | WECC | Off-Peak | 284.0583 | 44.5 | 1 | 1 | 7001-Shaft packing | U1-Forced - Immediate | 500-Pumped Storage/Hydro
7001 | Shaft packing | Hydro Turbine/Pump | Turbine | U1 | Forced - Immediate | 2019 | Hydro | WA | 500 | Pumped Storage/Hydro | WECC | Off-Peak | 13342.75 | 95 | 1 | 1 | 7001-Shaft packing | U1-Forced - Immediate | 500-Pumped Storage/Hydro
7001 | Shaft packing | Hydro Turbine/Pump | Turbine | U1 | Forced - Immediate | 2019 | Hydro | WA | 500 | Pumped Storage/Hydro | MRO | Summer | 1218.216 | 46.32 | 1 | 1 | 7001-Shaft packing | U1-Forced - Immediate | 500-Pumped Storage/Hydro
7001 | Shaft packing | Hydro Turbine/Pump | Turbine | U2 | Forced - Delayed | 2019 | Hydro | WA | 500 | Pumped Storage/Hydro | WECC | Winter | 533.4083 | 139.15 | 1 | 1 | 7001-Shaft packing | U2-Forced - Delayed | 500-Pumped Storage/Hydro
7001 | Shaft packing | Hydro Turbine/Pump | Turbine | U1 | Forced - Immediate | 2019 | Hydro | WA | 500 | Pumped Storage/Hydro | MRO | Off-Peak | 28.7303 | 123.13 | 1 | 1 | 7001-Shaft packing | U1-Forced - Immediate | 500-Pumped Storage/Hydro
7001 | Shaft packing | Hydro Turbine/Pump | Turbine | U1 | Forced - Immediate | 2019 | Hydro | WA | 500 | Pumped Storage/Hydro | WECC | Off-Peak | 1820.8333 | 95 | 1 | 1 | 7001-Shaft packing | U1-Forced - Immediate | 500-Pumped Storage/Hydro
7001 | Shaft packing | Hydro Turbine/Pump | Turbine | U1 | Forced - Immediate | 2019 | Hydro | WA | 500 | Pumped Storage/Hydro | WECC | Off-Peak | 7349.5832 | 155 | 1 | 1 | 7001-Shaft packing | U1-Forced - Immediate | 500-Pumped Storage/Hydro
7001 | Shaft packing | Hydro Turbine/Pump | Turbine | U1 | Forced - Immediate | 2019 | Hydro | WA | 500 | Pumped Storage/Hydro | SERC | Summer | 360.75 | 195 | 1 | 1 | 7001-Shaft packing | U1-Forced - Immediate | 500-Pumped Storage/Hydro
7001 | Shaft packing | Hydro Turbine/Pump | Turbine | U1 | Forced - Immediate | 2019 | Hydro | WA | 500 | Pumped Storage/Hydro | WECC | Summer | 1879.95 | 83 | 1 | 1 | 7001-Shaft packing | U1-Forced - Immediate | 500-Pumped Storage/Hydro
7001 | Shaft packing | Hydro Turbine/Pump | Turbine | U1 | Forced - Immediate | 2019 | Hydro | WA | 500 | Pumped Storage/Hydro | MRO | Summer | 6287.94 | 46.32 | 1 | 1 | 7001-Shaft packing | U1-Forced - Immediate | 500-Pumped Storage/Hydro
7001 | Shaft packing | Hydro Turbine/Pump | Turbine | U1 | Forced - Immediate | 2019 | Hydro | WA | 500 | Pumped Storage/Hydro | WECC | Summer | 80026.8 | 588 | 1 | 1 | 7001-Shaft packing | U1-Forced - Immediate | 500-Pumped Storage/Hydro
7001 | Shaft packing | Hydro Turbine/Pump | Turbine | U1 | Forced - Immediate | 2019 | Hydro | WA | 500 | Pumped Storage/Hydro | SERC | Winter | 1716 | 39 | 1 | 1 | 7001-Shaft packing | U1-Forced - Immediate | 500-Pumped Storage/Hydro
7001 | Shaft packing | Hydro Turbine/Pump | Turbine | SF | Startup Failure | 2019 | Hydro | WA | 500 | Pumped Storage/Hydro | WECC | Summer | 13.3467 | 30.8 | 1 | 1 | 7001-Shaft packing | SF-Startup Failure | 500-Pumped Storage/Hydro
7001 | Shaft packing | Hydro Turbine/Pump | Turbine | U1 | Forced - Immediate | 2019 | Hydro | WA | 500 | Pumped Storage/Hydro | WECC | Summer | 17.4533 | 30.8 | 1 | 1 | 7001-Shaft packing | U1-Forced - Immediate | 500-Pumped Storage/Hydro
7001 | Shaft packing | Hydro Turbine/Pump | Turbine | U1 | Forced - Immediate | 2019 | Hydro | WA | 500 | Pumped Storage/Hydro | WECC | Summer | 182.6 | 83 | 1 | 1 | 7001-Shaft packing | U1-Forced - Immediate | 500-Pumped Storage/Hydro
7001 | Shaft packing | Hydro Turbine/Pump | Turbine | U1 | Forced - Immediate | 2019 | Hydro | WA | 500 | Pumped Storage/Hydro | MRO | Summer | 4001.276 | 46.32 | 1 | 1 | 7001-Shaft packing | U1-Forced - Immediate | 500-Pumped Storage/Hydro
7001 | Shaft packing | Hydro Turbine/Pump | Turbine | U2 | Forced - Delayed | 2019 | Hydro | WA | 500 | Pumped Storage/Hydro | SERC | Winter | 234 | 39 | 1 | 1 | 7001-Shaft packing | U2-Forced - Delayed | 500-Pumped Storage/Hydro
7001 | Shaft packing | Hydro Turbine/Pump | Turbine | U1 | Forced - Immediate | 2019 | Hydro | WA | 500 | Pumped Storage/Hydro | WECC | Off-Peak | 13293.6666 | 95 | 1 | 1 | 7001-Shaft packing | U1-Forced - Immediate | 500-Pumped Storage/Hydro
7001 | Shaft packing | Hydro Turbine/Pump | Turbine | U1 | Forced - Immediate | 2019 | Hydro | WA | 500 | Pumped Storage/Hydro | SERC | Summer | 15 | 30 | 1 | 1 | 7001-Shaft packing | U1-Forced - Immediate | 500-Pumped Storage/Hydro
7001 | Shaft packing | Hydro Turbine/Pump | Turbine | U1 | Forced - Immediate | 2019 | Hydro | WA | 500 | Pumped Storage/Hydro | MRO | Summer | 4272.8333 | 31 | 1 | 1 | 7001-Shaft packing | U1-Forced - Immediate | 500-Pumped Storage/Hydro
7003 | Lube oil system (use code 7007 to report bearing failures due to lube oil problems) | Hydro Turbine/Pump | Turbine | SF | Startup Failure | 2019 | Hydro | WA | 500 | Pumped Storage/Hydro | RFC | Off-Peak | 460 | 37.5 | 1 | 1 | 7003-Lube oil system (use code 7007 to report bearing failures due to lube oil problems) | SF-Startup Failure | 500-Pumped Storage/Hydro
7003 | Lube oil system (use code 7007 to report bearing failures due to lube oil problems) | Hydro Turbine/Pump | Turbine | U1 | Forced - Immediate | 2019 | Hydro | WA | 500 | Pumped Storage/Hydro | WECC | Off-Peak | 91502.422 | 94.42 | 1 | 1 | 7003-Lube oil system (use code 7007 to report bearing failures due to lube oil problems) | U1-Forced - Immediate | 500-Pumped Storage/Hydro
7003 | Lube oil system (use code 7007 to report bearing failures due to lube oil problems) | Hydro Turbine/Pump | Turbine | U1 | Forced - Immediate | 2019 | Hydro | WA | 500 | Pumped Storage/Hydro | WECC | Winter | 894.6666 | 88 | 1 | 1 | 7003-Lube oil system (use code 7007 to report bearing failures due to lube oil problems) | U1-Forced - Immediate | 500-Pumped Storage/Hydro
7003 | Lube oil system (use code 7007 to report bearing failures due to lube oil problems) | Hydro Turbine/Pump | Turbine | U1 | Forced - Immediate | 2019 | Hydro | WA | 500 | Pumped Storage/Hydro | WECC | Off-Peak | 6.8425 | 82.11 | 1 | 1 | 7003-Lube oil system (use code 7007 to report bearing failures due to lube oil problems) | U1-Forced - Immediate | 500-Pumped Storage/Hydro
7003 | Lube oil system (use code 7007 to report bearing failures due to lube oil problems) | Hydro Turbine/Pump | Turbine | U1 | Forced - Immediate | 2019 | Hydro | WA | 500 | Pumped Storage/Hydro | SERC | Winter | 93.75 | 45 | 1 | 1 | 7003-Lube oil system (use code 7007 to report bearing failures due to lube oil problems) | U1-Forced - Immediate | 500-Pumped Storage/Hydro
7003 | Lube oil system (use code 7007 to report bearing failures due to lube oil problems) | Hydro Turbine/Pump | Turbine | U1 | Forced - Immediate | 2019 | Hydro | WA | 500 | Pumped Storage/Hydro | WECC | Winter | 301.625 | 47.5 | 1 | 1 | 7003-Lube oil system (use code 7007 to report bearing failures due to lube oil problems) | U1-Forced - Immediate | 500-Pumped Storage/Hydro
7003 | Lube oil system (use code 7007 to report bearing failures due to lube oil problems) | Hydro Turbine/Pump | Turbine | U1 | Forced - Immediate | 2019 | Hydro | WA | 500 | Pumped Storage/Hydro | WECC | Winter | 2774.5 | 155 | 1 | 1 | 7003-Lube oil system (use code 7007 to report bearing failures due to lube oil problems) | U1-Forced - Immediate | 500-Pumped Storage/Hydro
7003 | Lube oil system (use code 7007 to report bearing failures due to lube oil problems) | Hydro Turbine/Pump | Turbine | SF | Startup Failure | 2019 | Hydro | WA | 500 | Pumped Storage/Hydro | SERC | Winter | 1174.824 | 29.97 | 1 | 1 | 7003-Lube oil system (use code 7007 to report bearing failures due to lube oil problems) | SF-Startup Failure | 500-Pumped Storage/Hydro
7003 | Lube oil system (use code 7007 to report bearing failures due to lube oil problems) | Hydro Turbine/Pump | Turbine | U1 | Forced - Immediate | 2019 | Hydro | WA | 500 | Pumped Storage/Hydro | MRO | Off-Peak | 8.5333 | 32 | 1 | 1 | 7003-Lube oil system (use code 7007 to report bearing failures due to lube oil problems) | U1-Forced - Immediate | 500-Pumped Storage/Hydro
7003 | Lube oil system (use code 7007 to report bearing failures due to lube oil problems) | Hydro Turbine/Pump | Turbine | U1 | Forced - Immediate | 2019 | Hydro | WA | 500 | Pumped Storage/Hydro | WECC | Off-Peak | 10768.485 | 788.9 | 1 | 1 | 7003-Lube oil system (use code 7007 to report bearing failures due to lube oil problems) | U1-Forced - Immediate | 500-Pumped Storage/Hydro
7003 | Lube oil system (use code 7007 to report bearing failures due to lube oil problems) | Hydro Turbine/Pump | Turbine | U1 | Forced - Immediate | 2019 | Hydro | WA | 500 | Pumped Storage/Hydro | RFC | Winter | 99.5833 | 25 | 1 | 1 | 7003-Lube oil system (use code 7007 to report bearing failures due to lube oil problems) | U1-Forced - Immediate | 500-Pumped Storage/Hydro
7003 | Lube oil system (use code 7007 to report bearing failures due to lube oil problems) | Hydro Turbine/Pump | Turbine | U1 | Forced - Immediate | 2019 | Hydro | WA | 500 | Pumped Storage/Hydro | SERC | Off-Peak | 32.5 | 32.5 | 1 | 1 | 7003-Lube oil system (use code 7007 to report bearing failures due to lube oil problems) | U1-Forced - Immediate | 500-Pumped Storage/Hydro
7003 | Lube oil system (use code 7007 to report bearing failures due to lube oil problems) | Hydro Turbine/Pump | Turbine | U1 | Forced - Immediate | 2019 | Hydro | WA | 500 | Pumped Storage/Hydro | WECC | Summer | 23.3333 | 35 | 1 | 1 | 7003-Lube oil system (use code 7007 to report bearing failures due to lube oil problems) | U1-Forced - Immediate | 500-Pumped Storage/Hydro
7003 | Lube oil system (use code 7007 to report bearing failures due to lube oil problems) | Hydro Turbine/Pump | Turbine | U1 | Forced - Immediate | 2019 | Hydro | WA | 500 | Pumped Storage/Hydro | WECC | Winter | 87789.2749 | 82.11 | 1 | 1 | 7003-Lube oil system (use code 7007 to report bearing failures due to lube oil problems) | U1-Forced - Immediate | 500-Pumped Storage/Hydro
7003 | Lube oil system (use code 7007 to report bearing failures due to lube oil problems) | Hydro Turbine/Pump | Turbine | D1 | Forced - Immediate | 2019 | Hydro | WA | 500 | Pumped Storage/Hydro | MRO | Off-Peak | 476.3 | 11 | 1 | 1 | 7003-Lube oil system (use code 7007 to report bearing failures due to lube oil problems) | D1-Forced - Immediate | 500-Pumped Storage/Hydro
7003 | Lube oil system (use code 7007 to report bearing failures due to lube oil problems) | Hydro Turbine/Pump | Turbine | U1 | Forced - Immediate | 2019 | Hydro | WA | 500 | Pumped Storage/Hydro | WECC | Summer | 5.3333 | 32 | 1 | 1 | 7003-Lube oil system (use code 7007 to report bearing failures due to lube oil problems) | U1-Forced - Immediate | 500-Pumped Storage/Hydro
7003 | Lube oil system (use code 7007 to report bearing failures due to lube oil problems) | Hydro Turbine/Pump | Turbine | U1 | Forced - Immediate | 2019 | Hydro | WA | 500 | Pumped Storage/Hydro | MRO | Winter | 42.2833 | 43 | 1 | 1 | 7003-Lube oil system (use code 7007 to report bearing failures due to lube oil problems) | U1-Forced - Immediate | 500-Pumped Storage/Hydro
7003 | Lube oil system (use code 7007 to report bearing failures due to lube oil problems) | Hydro Turbine/Pump | Turbine | U1 | Forced - Immediate | 2019 | Hydro | WA | 500 | Pumped Storage/Hydro | WECC | Winter | 2981.7333 | 88 | 1 | 1 | 7003-Lube oil system (use code 7007 to report bearing failures due to lube oil problems) | U1-Forced - Immediate | 500-Pumped Storage/Hydro
7003 | Lube oil system (use code 7007 to report bearing failures due to lube oil problems) | Hydro Turbine/Pump | Turbine | U1 | Forced - Immediate | 2019 | Hydro | WA | 500 | Pumped Storage/Hydro | WECC | Winter | 682035.9 | 126 | 1 | 1 | 7003-Lube oil system (use code 7007 to report bearing failures due to lube oil problems) | U1-Forced - Immediate | 500-Pumped Storage/Hydro
7003 | Lube oil system (use code 7007 to report bearing failures due to lube oil problems) | Hydro Turbine/Pump | Turbine | U1 | Forced - Immediate | 2019 | Hydro | WA | 500 | Pumped Storage/Hydro | SERC | Off-Peak | 10523.5 | 404.75 | 1 | 1 | 7003-Lube oil system (use code 7007 to report bearing failures due to lube oil problems) | U1-Forced - Immediate | 500-Pumped Storage/Hydro
7003 | Lube oil system (use code 7007 to report bearing failures due to lube oil problems) | Hydro Turbine/Pump | Turbine | U1 | Forced - Immediate | 2019 | Hydro | WA | 500 | Pumped Storage/Hydro | NPCC | Winter | 108.9336 | 110.78 | 1 | 1 | 7003-Lube oil system (use code 7007 to report bearing failures due to lube oil problems) | U1-Forced - Immediate | 500-Pumped Storage/Hydro
7003 | Lube oil system (use code 7007 to report bearing failures due to lube oil problems) | Hydro Turbine/Pump | Turbine | U1 | Forced - Immediate | 2019 | Hydro | WA | 500 | Pumped Storage/Hydro | SERC | Off-Peak | 3035.625 | 404.75 | 1 | 1 | 7003-Lube oil system (use code 7007 to report bearing failures due to lube oil problems) | U1-Forced - Immediate | 500-Pumped Storage/Hydro
7003 | Lube oil system (use code 7007 to report bearing failures due to lube oil problems) | Hydro Turbine/Pump | Turbine | U1 | Forced - Immediate | 2019 | Hydro | WA | 500 | Pumped Storage/Hydro | WECC | Off-Peak | 43126.5328 | 788.9 | 1 | 1 | 7003-Lube oil system (use code 7007 to report bearing failures due to lube oil problems) | U1-Forced - Immediate | 500-Pumped Storage/Hydro
7007 | Bearings A | Hydro Turbine/Pump | Turbine | D1 | Forced - Immediate | 2019 | Hydro | WA | 500 | Pumped Storage/Hydro | WECC | Off-Peak | 0.34583 | 0.83 | 1 | 1 | 7007-Bearings A | D1-Forced - Immediate | 500-Pumped Storage/Hydro
7007 | Bearings A | Hydro Turbine/Pump | Turbine | U1 | Forced - Immediate | 2019 | Hydro | WA | 500 | Pumped Storage/Hydro | RFC | Off-Peak | 391.25 | 25 | 1 | 1 | 7007-Bearings A | U1-Forced - Immediate | 500-Pumped Storage/Hydro
7007 | Bearings A | Hydro Turbine/Pump | Turbine | U1 | Forced - Immediate | 2019 | Hydro | WA | 500 | Pumped Storage/Hydro | RFC | Off-Peak | 2998.75 | 25 | 1 | 1 | 7007-Bearings A | U1-Forced - Immediate | 500-Pumped Storage/Hydro
7007 | Bearings A | Hydro Turbine/Pump | Turbine | D1 | Forced - Immediate | 2019 | Hydro | WA | 500 | Pumped Storage/Hydro | WECC | Off-Peak | 11.3295 | 0.83 | 1 | 1 | 7007-Bearings A | D1-Forced - Immediate | 500-Pumped Storage/Hydro
7007 | Bearings A | Hydro Turbine/Pump | Turbine | D1 | Forced - Immediate | 2019 | Hydro | WA | 500 | Pumped Storage/Hydro | WECC | Off-Peak | 11.3433 | 0.83 | 1 | 1 | 7007-Bearings A | D1-Forced - Immediate | 500-Pumped Storage/Hydro
7007 | Bearings A | Hydro Turbine/Pump | Turbine | D1 | Forced - Immediate | 2019 | Hydro | WA | 500 | Pumped Storage/Hydro | WECC | Off-Peak | 15.6455 | 0.83 | 1 | 1 | 7007-Bearings A | D1-Forced - Immediate | 500-Pumped Storage/Hydro
7007 | Bearings A | Hydro Turbine/Pump | Turbine | U1 | Forced - Immediate | 2019 | Hydro | WA | 500 | Pumped Storage/Hydro | WECC | Off-Peak | 2438.6666 | 155 | 1 | 1 | 7007-Bearings A | U1-Forced - Immediate | 500-Pumped Storage/Hydro
7007 | Bearings A | Hydro Turbine/Pump | Turbine | U1 | Forced - Immediate | 2019 | Hydro | WA | 500 | Pumped Storage/Hydro | SERC | Off-Peak | 3274.4333 | 46 | 1 | 1 | 7007-Bearings A | U1-Forced - Immediate | 500-Pumped Storage/Hydro
7007 | Bearings A | Hydro Turbine/Pump | Turbine | U1 | Forced - Immediate | 2019 | Hydro | WA | 500 | Pumped Storage/Hydro | WECC | Summer | 1295.35 | 21 | 1 | 1 | 7007-Bearings A | U1-Forced - Immediate | 500-Pumped Storage/Hydro
7007 | Bearings A | Hydro Turbine/Pump | Turbine | U1 | Forced - Immediate | 2019 | Hydro | WA | 500 | Pumped Storage/Hydro | RFC | Summer | 1544.1933 | 66.8 | 1 | 1 | 7007-Bearings A | U1-Forced - Immediate | 500-Pumped Storage/Hydro
7007 | Bearings A | Hydro Turbine/Pump | Turbine | U1 | Forced - Immediate | 2019 | Hydro | WA | 500 | Pumped Storage/Hydro | SERC | Winter | 8759 | 38 | 1 | 1 | 7007-Bearings A | U1-Forced - Immediate | 500-Pumped Storage/Hydro
7007 | Bearings A | Hydro Turbine/Pump | Turbine | D1 | Forced - Immediate | 2019 | Hydro | WA | 500 | Pumped Storage/Hydro | WECC | Off-Peak | 3.2647 | 0.83 | 1 | 1 | 7007-Bearings A | D1-Forced - Immediate | 500-Pumped Storage/Hydro
7007 | Bearings A | Hydro Turbine/Pump | Turbine | D1 | Forced - Immediate | 2019 | Hydro | WA | 500 | Pumped Storage/Hydro | WECC | Off-Peak | 134.4583 | 17.5 | 1 | 1 | 7007-Bearings A | D1-Forced - Immediate | 500-Pumped Storage/Hydro
7007 | Bearings A | Hydro Turbine/Pump | Turbine | D1 | Forced - Immediate | 2019 | Hydro | WA | 500 | Pumped Storage/Hydro | RFC | Off-Peak | 146.05 | 69 | 1 | 1 | 7007-Bearings A | D1-Forced - Immediate | 500-Pumped Storage/Hydro
7007 | Bearings A | Hydro Turbine/Pump | Turbine | SF | Startup Failure | 2019 | Hydro | WA | 500 | Pumped Storage/Hydro | WECC | Off-Peak | 669.4532 | 136.16 | 1 | 1 | 7007-Bearings A | SF-Startup Failure | 500-Pumped Storage/Hydro
7007 | Bearings A | Hydro Turbine/Pump | Turbine | U1 | Forced - Immediate | 2019 | Hydro | WA | 500 | Pumped Storage/Hydro | NPCC | Summer | 10.125 | 22.5 | 1 | 1 | 7007-Bearings A | U1-Forced - Immediate | 500-Pumped Storage/Hydro
7007 | Bearings A | Hydro Turbine/Pump | Turbine | U1 | Forced - Immediate | 2019 | Hydro | WA | 500 | Pumped Storage/Hydro | NPCC | Summer | 30 | 22.5 | 1 | 1 | 7007-Bearings A | U1-Forced - Immediate | 500-Pumped Storage/Hydro
7007 | Bearings A | Hydro Turbine/Pump | Turbine | U1 | Forced - Immediate | 2019 | Hydro | WA | 500 | Pumped Storage/Hydro | NPCC | Summer | 92.4665 | 292 | 1 | 1 | 7007-Bearings A | U1-Forced - Immediate | 500-Pumped Storage/Hydro
7007 | Bearings A | Hydro Turbine/Pump | Turbine | U1 | Forced - Immediate | 2019 | Hydro | WA | 500 | Pumped Storage/Hydro | WECC | Summer | 3114.72 | 43.26 | 1 | 1 | 7007-Bearings A | U1-Forced - Immediate | 500-Pumped Storage/Hydro
7007 | Bearings A | Hydro Turbine/Pump | Turbine | U1 | Forced - Immediate | 2019 | Hydro | WA | 500 | Pumped Storage/Hydro | SERC | Winter | 723.65 | 41 | 1 | 1 | 7007-Bearings A | U1-Forced - Immediate | 500-Pumped Storage/Hydro
7007 | Bearings A | Hydro Turbine/Pump | Turbine | D1 | Forced - Immediate | 2019 | Hydro | WA | 500 | Pumped Storage/Hydro | RFC | Off-Peak | 586 | 2 | 1 | 1 | 7007-Bearings A | D1-Forced - Immediate | 500-Pumped Storage/Hydro
7007 | Bearings A | Hydro Turbine/Pump | Turbine | U1 | Forced - Immediate | 2019 | Hydro | WA | 500 | Pumped Storage/Hydro | WECC | Off-Peak | 4388.125 | 37.5 | 1 | 1 | 7007-Bearings A | U1-Forced - Immediate | 500-Pumped Storage/Hydro
7007 | Bearings A | Hydro Turbine/Pump | Turbine | U1 | Forced - Immediate | 2019 | Hydro | WA | 500 | Pumped Storage/Hydro | NPCC | Summer | 24 | 22.5 | 1 | 1 | 7007-Bearings A | U1-Forced - Immediate | 500-Pumped Storage/Hydro
7007 | Bearings A | Hydro Turbine/Pump | Turbine | U1 | Forced - Immediate | 2019 | Hydro | WA | 500 | Pumped Storage/Hydro | RFC | Summer | 1075.9664 | 382 | 1 | 1 | 7007-Bearings A | U1-Forced - Immediate | 500-Pumped Storage/Hydro
7007 | Bearings A | Hydro Turbine/Pump | Turbine | D1 | Forced - Immediate | 2019 | Hydro | WA | 500 | Pumped Storage/Hydro | RFC | Off-Peak | 1168.9833 | 1 | 1 | 1 | 7007-Bearings A | D1-Forced - Immediate | 500-Pumped Storage/Hydro
7007 | Bearings A | Hydro Turbine/Pump | Turbine | U1 | Forced - Immediate | 2019 | Hydro | WA | 500 | Pumped Storage/Hydro | SERC | Off-Peak | 58.4 | 24 | 1 | 1 | 7007-Bearings A | U1-Forced - Immediate | 500-Pumped Storage/Hydro
7007 | Bearings A | Hydro Turbine/Pump | Turbine | U1 | Forced - Immediate | 2019 | Hydro | WA | 500 | Pumped Storage/Hydro | RFC | Off-Peak | 16593.4332 | 218 | 1 | 1 | 7007-Bearings A | U1-Forced - Immediate | 500-Pumped Storage/Hydro
7007 | Bearings A | Hydro Turbine/Pump | Turbine | U1 | Forced - Immediate | 2019 | Hydro | WA | 500 | Pumped Storage/Hydro | SERC | Summer | 135 | 25 | 1 | 1 | 7007-Bearings A | U1-Forced - Immediate | 500-Pumped Storage/Hydro
7007 | Bearings A | Hydro Turbine/Pump | Turbine | D1 | Forced - Immediate | 2019 | Hydro | WA | 500 | Pumped Storage/Hydro | WECC | Off-Peak | 0 | 0 | 1 | 1 | 7007-Bearings A | D1-Forced - Immediate | 500-Pumped Storage/Hydro
7007 | Bearings A | Hydro Turbine/Pump | Turbine | D1 | Forced - Immediate | 2019 | Hydro | WA | 500 | Pumped Storage/Hydro | WECC | Off-Peak | 31.4017 | 0.83 | 1 | 1 | 7007-Bearings A | D1-Forced - Immediate | 500-Pumped Storage/Hydro
7007 | Bearings A | Hydro Turbine/Pump | Turbine | D1 | Forced - Immediate | 2019 | Hydro | WA | 500 | Pumped Storage/Hydro | WECC | Off-Peak | 31.4708 | 0.83 | 1 | 1 | 7007-Bearings A | D1-Forced - Immediate | 500-Pumped Storage/Hydro
7007 | Bearings A | Hydro Turbine/Pump | Turbine | U1 | Forced - Immediate | 2019 | Hydro | WA | 500 | Pumped Storage/Hydro | RFC | Winter | 2415.4167 | 25 | 1 | 1 | 7007-Bearings A | U1-Forced - Immediate | 500-Pumped Storage/Hydro
7007 | Bearings A | Hydro Turbine/Pump | Turbine | U1 | Forced - Immediate | 2019 | Hydro | WA | 500 | Pumped Storage/Hydro | WECC | Winter | 30118.75 | 37.5 | 1 | 1 | 7007-Bearings A | U1-Forced - Immediate | 500-Pumped Storage/Hydro
7007 | Bearings A | Hydro Turbine/Pump | Turbine | D1 | Forced - Immediate | 2019 | Hydro | WA | 500 | Pumped Storage/Hydro | WECC | Winter | 220.9167 | 27.5 | 1 | 1 | 7007-Bearings A | D1-Forced - Immediate | 500-Pumped Storage/Hydro
7007 | Bearings A | Hydro Turbine/Pump | Turbine | SF | Startup Failure | 2019 | Hydro | WA | 500 | Pumped Storage/Hydro | WECC | Summer | 102.8516 | 61.1 | 1 | 1 | 7007-Bearings A | SF-Startup Failure | 500-Pumped Storage/Hydro
7007 | Bearings A | Hydro Turbine/Pump | Turbine | U1 | Forced - Immediate | 2019 | Hydro | WA | 500 | Pumped Storage/Hydro | WECC | Off-Peak | 22963.75 | 37.5 | 1 | 1 | 7007-Bearings A | U1-Forced - Immediate | 500-Pumped Storage/Hydro
7007 | Bearings A | Hydro Turbine/Pump | Turbine | U1 | Forced - Immediate | 2019 | Hydro | WA | 500 | Pumped Storage/Hydro | WECC | Off-Peak | 37493.1 | 54 | 1 | 1 | 7007-Bearings A | U1-Forced - Immediate | 500-Pumped Storage/Hydro
7007 | Bearings A | Hydro Turbine/Pump | Turbine | U1 | Forced - Immediate | 2019 | Hydro | WA | 500 | Pumped Storage/Hydro | SERC | Off-Peak | 56503.3333 | 220 | 1 | 1 | 7007-Bearings A | U1-Forced - Immediate | 500-Pumped Storage/Hydro
7007 | Bearings A | Hydro Turbine/Pump | Turbine | U1 | Forced - Immediate | 2019 | Hydro | WA | 500 | Pumped Storage/Hydro | RFC | Winter | 292.0833 | 25 | 1 | 1 | 7007-Bearings A | U1-Forced - Immediate | 500-Pumped Storage/Hydro
7007 | Bearings A | Hydro Turbine/Pump | Turbine | U1 | Forced - Immediate | 2019 | Hydro | WA | 500 | Pumped Storage/Hydro | SERC | Off-Peak | 486.4 | 24 | 1 | 1 | 7007-Bearings A | U1-Forced - Immediate | 500-Pumped Storage/Hydro
7007 | Bearings A | Hydro Turbine/Pump | Turbine | U1 | Forced - Immediate | 2019 | Hydro | WA | 500 | Pumped Storage/Hydro | WECC | Summer | 45489.2872 | 142.28 | 1 | 1 | 7007-Bearings A | U1-Forced - Immediate | 500-Pumped Storage/Hydro
7007 | Bearings A | Hydro Turbine/Pump | Turbine | U1 | Forced - Immediate | 2019 | Hydro | WA | 500 | Pumped Storage/Hydro | WECC | Summer | 124604 | 80 | 1 | 1 | 7007-Bearings A | U1-Forced - Immediate | 500-Pumped Storage/Hydro
7007 | Bearings A | Hydro Turbine/Pump | Turbine | U1 | Forced - Immediate | 2019 | Hydro | WA | 500 | Pumped Storage/Hydro | WECC | Winter | 70468.75 | 37.5 | 1 | 1 | 7007-Bearings A | U1-Forced - Immediate | 500-Pumped Storage/Hydro
7008 | Bearing cooling system B | Hydro Turbine/Pump | Turbine | U1 | Forced - Immediate | 2019 | Hydro | WA | 500 | Pumped Storage/Hydro | SERC | Off-Peak | 763.88 | 101.4 | 1 | 1 | 7008-Bearing cooling system B | U1-Forced - Immediate | 500-Pumped Storage/Hydro
7008 | Bearing cooling system B | Hydro Turbine/Pump | Turbine | U1 | Forced - Immediate | 2019 | Hydro | WA | 500 | Pumped Storage/Hydro | SERC | Winter | 7.28 | 33.6 | 1 | 1 | 7008-Bearing cooling system B | U1-Forced - Immediate | 500-Pumped Storage/Hydro
7008 | Bearing cooling system B | Hydro Turbine/Pump | Turbine | U1 | Forced - Immediate | 2019 | Hydro | WA | 500 | Pumped Storage/Hydro | WECC | Winter | 990.5167 | 51.5 | 1 | 1 | 7008-Bearing cooling system B | U1-Forced - Immediate | 500-Pumped Storage/Hydro
7008 | Bearing cooling system B | Hydro Turbine/Pump | Turbine | D1 | Forced - Immediate | 2019 | Hydro | WA | 500 | Pumped Storage/Hydro | SERC | Off-Peak | 1004.3775 | 1.35 | 1 | 1 | 7008-Bearing cooling system B | D1-Forced - Immediate | 500-Pumped Storage/Hydro
7008 | Bearing cooling system B | Hydro Turbine/Pump | Turbine | D1 | Forced - Immediate | 2019 | Hydro | WA | 500 | Pumped Storage/Hydro | SERC | Summer | 4714.08 | 1.61 | 2 | 2 | 7008-Bearing cooling system B | D1-Forced - Immediate | 500-Pumped Storage/Hydro
7008 | Bearing cooling system B | Hydro Turbine/Pump | Turbine | SF | Startup Failure | 2019 | Hydro | WA | 500 | Pumped Storage/Hydro | NPCC | Winter | 23.5335 | 48.69 | 1 | 1 | 7008-Bearing cooling system B | SF-Startup Failure | 500-Pumped Storage/Hydro
7008 | Bearing cooling system B | Hydro Turbine/Pump | Turbine | U1 | Forced - Immediate | 2019 | Hydro | WA | 500 | Pumped Storage/Hydro | SERC | Off-Peak | 9.1667 | 27.5 | 1 | 1 | 7008-Bearing cooling system B | U1-Forced - Immediate | 500-Pumped Storage/Hydro
7008 | Bearing cooling system B | Hydro Turbine/Pump | Turbine | U1 | Forced - Immediate | 2019 | Hydro | WA | 500 | Pumped Storage/Hydro | NPCC | Off-Peak | 31.8205 | 27.67 | 1 | 1 | 7008-Bearing cooling system B | U1-Forced - Immediate | 500-Pumped Storage/Hydro
7008 | Bearing cooling system B | Hydro Turbine/Pump | Turbine | U1 | Forced - Immediate | 2019 | Hydro | WA | 500 | Pumped Storage/Hydro | NPCC | Off-Peak | 32.7428 | 27.67 | 1 | 1 | 7008-Bearing cooling system B | U1-Forced - Immediate | 500-Pumped Storage/Hydro
7008 | Bearing cooling system B | Hydro Turbine/Pump | Turbine | U1 | Forced - Immediate | 2019 | Hydro | WA | 500 | Pumped Storage/Hydro | WECC | Off-Peak | 98.175 | 93.5 | 1 | 1 | 7008-Bearing cooling system B | U1-Forced - Immediate | 500-Pumped Storage/Hydro
7008 | Bearing cooling system B | Hydro Turbine/Pump | Turbine | U1 | Forced - Immediate | 2019 | Hydro | WA | 500 | Pumped Storage/Hydro | WECC | Summer | 306.1666 | 55 | 1 | 1 | 7008-Bearing cooling system B | U1-Forced - Immediate | 500-Pumped Storage/Hydro
7008 | Bearing cooling system B | Hydro Turbine/Pump | Turbine | U1 | Forced - Immediate | 2019 | Hydro | WA | 500 | Pumped Storage/Hydro | MRO | Summer | 355.5417 | 40.25 | 1 | 1 | 7008-Bearing cooling system B | U1-Forced - Immediate | 500-Pumped Storage/Hydro
7008 | Bearing cooling system B | Hydro Turbine/Pump | Turbine | U1 | Forced - Immediate | 2019 | Hydro | WA | 500 | Pumped Storage/Hydro | WECC | Off-Peak | 49.6532 | 186.2 | 1 | 1 | 7008-Bearing cooling system B | U1-Forced - Immediate | 500-Pumped Storage/Hydro
7008 | Bearing cooling system B | Hydro Turbine/Pump | Turbine | U1 | Forced - Immediate | 2019 | Hydro | WA | 500 | Pumped Storage/Hydro | MRO | Summer | 194.75 | 57 | 1 | 1 | 7008-Bearing cooling system B | U1-Forced - Immediate | 500-Pumped Storage/Hydro
7008 | Bearing cooling system B | Hydro Turbine/Pump | Turbine | U1 | Forced - Immediate | 2019 | Hydro | WA | 500 | Pumped Storage/Hydro | WECC | Summer | 365.6833 | 37 | 1 | 1 | 7008-Bearing cooling system B | U1-Forced - Immediate | 500-Pumped Storage/Hydro
7008 | Bearing cooling system B | Hydro Turbine/Pump | Turbine | U1 | Forced - Immediate | 2019 | Hydro | WA | 500 | Pumped Storage/Hydro | MRO | Summer | 489.51 | 22.05 | 1 | 1 | 7008-Bearing cooling system B | U1-Forced - Immediate | 500-Pumped Storage/Hydro
7008 | Bearing cooling system B | Hydro Turbine/Pump | Turbine | U1 | Forced - Immediate | 2019 | Hydro | WA | 500 | Pumped Storage/Hydro | WECC | Summer | 5961.8999 | 126 | 1 | 1 | 7008-Bearing cooling system B | U1-Forced - Immediate | 500-Pumped Storage/Hydro
7008 | Bearing cooling system B | Hydro Turbine/Pump | Turbine | U1 | Forced - Immediate | 2019 | Hydro | WA | 500 | Pumped Storage/Hydro | RFC | Winter | 12.1183 | 66.1 | 1 | 1 | 7008-Bearing cooling system B | U1-Forced - Immediate | 500-Pumped Storage/Hydro
7008 | Bearing cooling system B | Hydro Turbine/Pump | Turbine | U1 | Forced - Immediate | 2019 | Hydro | WA | 500 | Pumped Storage/Hydro | SERC | Winter | 97.5 | 75 | 1 | 1 | 7008-Bearing cooling system B | U1-Forced - Immediate | 500-Pumped Storage/Hydro
7008 | Bearing cooling system B | Hydro Turbine/Pump | Turbine | D1 | Forced - Immediate | 2019 | Hydro | WA | 500 | Pumped Storage/Hydro | SERC | Off-Peak | 21651.28 | 3.28 | 1 | 1 | 7008-Bearing cooling system B | D1-Forced - Immediate | 500-Pumped Storage/Hydro
7008 | Bearing cooling system B | Hydro Turbine/Pump | Turbine | SF | Startup Failure | 2019 | Hydro | WA | 500 | Pumped Storage/Hydro | SERC | Off-Peak | 74.7083 | 27.5 | 1 | 1 | 7008-Bearing cooling system B | SF-Startup Failure | 500-Pumped Storage/Hydro
7008 | Bearing cooling system B | Hydro Turbine/Pump | Turbine | U1 | Forced - Immediate | 2019 | Hydro | WA | 500 | Pumped Storage/Hydro | NPCC | Off-Peak | 37.2583 | 26.3 | 1 | 1 | 7008-Bearing cooling system B | U1-Forced - Immediate | 500-Pumped Storage/Hydro
7008 | Bearing cooling system B | Hydro Turbine/Pump | Turbine | U1 | Forced - Immediate | 2019 | Hydro | WA | 500 | Pumped Storage/Hydro | RFC | Summer | 1322.6 | 25.5 | 1 | 1 | 7008-Bearing cooling system B | U1-Forced - Immediate | 500-Pumped Storage/Hydro
7008 | Bearing cooling system B | Hydro Turbine/Pump | Turbine | U1 | Forced - Immediate | 2019 | Hydro | WA | 500 | Pumped Storage/Hydro | WECC | Winter | 17.3133 | 51.94 | 1 | 1 | 7008-Bearing cooling system B | U1-Forced - Immediate | 500-Pumped Storage/Hydro
7008 | Bearing cooling system B | Hydro Turbine/Pump | Turbine | D1 | Forced - Immediate | 2019 | Hydro | WA | 500 | Pumped Storage/Hydro | SERC | Off-Peak | 1190.3733 | 1.6 | 1 | 1 | 7008-Bearing cooling system B | D1-Forced - Immediate | 500-Pumped Storage/Hydro
7008 | Bearing cooling system B | Hydro Turbine/Pump | Turbine | SF | Startup Failure | 2019 | Hydro | WA | 500 | Pumped Storage/Hydro | SERC | Off-Peak | 12.375 | 27.5 | 1 | 1 | 7008-Bearing cooling system B | SF-Startup Failure | 500-Pumped Storage/Hydro
7008 | Bearing cooling system B | Hydro Turbine/Pump | Turbine | U1 | Forced - Immediate | 2019 | Hydro | WA | 500 | Pumped Storage/Hydro | NPCC | Off-Peak | 1347.8 | 293 | 1 | 1 | 7008-Bearing cooling system B | U1-Forced - Immediate | 500-Pumped Storage/Hydro
7008 | Bearing cooling system B | Hydro Turbine/Pump | Turbine | U1 | Forced - Immediate | 2019 | Hydro | WA | 500 | Pumped Storage/Hydro | SERC | Summer | 81 | 30 | 1 | 1 | 7008-Bearing cooling system B | U1-Forced - Immediate | 500-Pumped Storage/Hydro
7008 | Bearing cooling system B | Hydro Turbine/Pump | Turbine | U1 | Forced - Immediate | 2019 | Hydro | WA | 500 | Pumped Storage/Hydro | WECC | Summer | 138.8283 | 26.87 | 1 | 1 | 7008-Bearing cooling system B | U1-Forced - Immediate | 500-Pumped Storage/Hydro
7008 | Bearing cooling system B | Hydro Turbine/Pump | Turbine | U1 | Forced - Immediate | 2019 | Hydro | WA | 500 | Pumped Storage/Hydro | SERC | Off-Peak | 67.8333 | 27.5 | 1 | 1 | 7008-Bearing cooling system B | U1-Forced - Immediate | 500-Pumped Storage/Hydro
7008 | Bearing cooling system B | Hydro Turbine/Pump | Turbine | U1 | Forced - Immediate | 2019 | Hydro | WA | 500 | Pumped Storage/Hydro | WECC | Off-Peak | 19018.5 | 155 | 1 | 1 | 7008-Bearing cooling system B | U1-Forced - Immediate | 500-Pumped Storage/Hydro
7008 | Bearing cooling system B | Hydro Turbine/Pump | Turbine | U1 | Forced - Immediate | 2019 | Hydro | WA | 500 | Pumped Storage/Hydro | SERC | Summer | 44927.0165 | 65.63 | 1 | 1 | 7008-Bearing cooling system B | U1-Forced - Immediate | 500-Pumped Storage/Hydro
7008 | Bearing cooling system B | Hydro Turbine/Pump | Turbine | U1 | Forced - Immediate | 2019 | Hydro | WA | 500 | Pumped Storage/Hydro | SERC | Winter | 30.8 | 33.6 | 1 | 1 | 7008-Bearing cooling system B | U1-Forced - Immediate | 500-Pumped Storage/Hydro
7008 | Bearing cooling system B | Hydro Turbine/Pump | Turbine | SF | Startup Failure | 2019 | Hydro | WA | 500 | Pumped Storage/Hydro | WECC | Summer | 1021.4166 | 119 | 1 | 1 | 7008-Bearing cooling system B | SF-Startup Failure | 500-Pumped Storage/Hydro
7008 | Bearing cooling system B | Hydro Turbine/Pump | Turbine | U1 | Forced - Immediate | 2019 | Hydro | WA | 500 | Pumped Storage/Hydro | NPCC | Off-Peak | 19.5331 | 293 | 1 | 1 | 7008-Bearing cooling system B | U1-Forced - Immediate | 500-Pumped Storage/Hydro
7008 | Bearing cooling system B | Hydro Turbine/Pump | Turbine | U1 | Forced - Immediate | 2019 | Hydro | WA | 500 | Pumped Storage/Hydro | NPCC | Summer | 16.5 | 30 | 1 | 1 | 7008-Bearing cooling system B | U1-Forced - Immediate | 500-Pumped Storage/Hydro
7008 | Bearing cooling system B | Hydro Turbine/Pump | Turbine | U1 | Forced - Immediate | 2019 | Hydro | WA | 500 | Pumped Storage/Hydro | SERC | Summer | 302.63 | 34.26 | 1 | 1 | 7008-Bearing cooling system B | U1-Forced - Immediate | 500-Pumped Storage/Hydro
7008 | Bearing cooling system B | Hydro Turbine/Pump | Turbine | D1 | Forced - Immediate | 2019 | Hydro | WA | 500 | Pumped Storage/Hydro | SERC | Off-Peak | 0 | 0 | 2 | 3 | 7008-Bearing cooling system B | D1-Forced - Immediate | 500-Pumped Storage/Hydro
7008 | Bearing cooling system B | Hydro Turbine/Pump | Turbine | U1 | Forced - Immediate | 2019 | Hydro | WA | 500 | Pumped Storage/Hydro | RFC | Summer | 5.76 | 21.6 | 1 | 1 | 7008-Bearing cooling system B | U1-Forced - Immediate | 500-Pumped Storage/Hydro
7008 | Bearing cooling system B | Hydro Turbine/Pump | Turbine | U1 | Forced - Immediate | 2019 | Hydro | WA | 500 | Pumped Storage/Hydro | NPCC | Summer | 586 | 293 | 1 | 1 | 7008-Bearing cooling system B | U1-Forced - Immediate | 500-Pumped Storage/Hydro
7008 | Bearing cooling system B | Hydro Turbine/Pump | Turbine | U1 | Forced - Immediate | 2019 | Hydro | WA | 500 | Pumped Storage/Hydro | WECC | Winter | 511.609 | 51.94 | 1 | 1 | 7008-Bearing cooling system B | U1-Forced - Immediate | 500-Pumped Storage/Hydro
7009 | Bearing Oil System | Hydro Turbine/Pump | Turbine | SF | Startup Failure | 2019 | Hydro | WA | 500 | Pumped Storage/Hydro | NPCC | Winter | 39.0285 | 47.79 | 1 | 1 | 7009-Bearing Oil System | SF-Startup Failure | 500-Pumped Storage/Hydro
7009 | Bearing Oil System | Hydro Turbine/Pump | Turbine | U1 | Forced - Immediate | 2019 | Hydro | WA | 500 | Pumped Storage/Hydro | SERC | Off-Peak | 474.8333 | 55 | 1 | 1 | 7009-Bearing Oil System | U1-Forced - Immediate | 500-Pumped Storage/Hydro
7009 | Bearing Oil System | Hydro Turbine/Pump | Turbine | U1 | Forced - Immediate | 2019 | Hydro | WA | 500 | Pumped Storage/Hydro | NPCC | Summer | 32.625 | 22.5 | 1 | 1 | 7009-Bearing Oil System | U1-Forced - Immediate | 500-Pumped Storage/Hydro
7009 | Bearing Oil System | Hydro Turbine/Pump | Turbine | U1 | Forced - Immediate | 2019 | Hydro | WA | 500 | Pumped Storage/Hydro | WECC | Summer | 164.45 | 126.5 | 1 | 1 | 7009-Bearing Oil System | U1-Forced - Immediate | 500-Pumped Storage/Hydro
7009 | Bearing Oil System | Hydro Turbine/Pump | Turbine | U1 | Forced - Immediate | 2019 | Hydro | WA | 500 | Pumped Storage/Hydro | WECC | Summer | 178.4416 | 112.7 | 1 | 1 | 7009-Bearing Oil System | U1-Forced - Immediate | 500-Pumped Storage/Hydro
7009 | Bearing Oil System | Hydro Turbine/Pump | Turbine | U1 | Forced - Immediate | 2019 | Hydro | WA | 500 | Pumped Storage/Hydro | WECC | Winter | 36.064 | 67.62 | 1 | 1 | 7009-Bearing Oil System | U1-Forced - Immediate | 500-Pumped Storage/Hydro
7009 | Bearing Oil System | Hydro Turbine/Pump | Turbine | U1 | Forced - Immediate | 2019 | Hydro | WA | 500 | Pumped Storage/Hydro | MRO | Winter | 121566.5 | 23 | 1 | 1 | 7009-Bearing Oil System | U1-Forced - Immediate | 500-Pumped Storage/Hydro
7009 | Bearing Oil System | Hydro Turbine/Pump | Turbine | U2 | Forced - Delayed | 2019 | Hydro | WA | 500 | Pumped Storage/Hydro | WECC | Summer | 312.435 | 138.86 | 1 | 1 | 7009-Bearing Oil System | U2-Forced - Delayed | 500-Pumped Storage/Hydro
7009 | Bearing Oil System | Hydro Turbine/Pump | Turbine | SF | Startup Failure | 2019 | Hydro | WA | 500 | Pumped Storage/Hydro | WECC | Off-Peak | 6.5 | 30 | 1 | 1 | 7009-Bearing Oil System | SF-Startup Failure | 500-Pumped Storage/Hydro
7009 | Bearing Oil System | Hydro Turbine/Pump | Turbine | U1 | Forced - Immediate | 2019 | Hydro | WA | 500 | Pumped Storage/Hydro | WECC | Off-Peak | 233.3333 | 56 | 1 | 1 | 7009-Bearing Oil System | U1-Forced - Immediate | 500-Pumped Storage/Hydro
7009 | Bearing Oil System | Hydro Turbine/Pump | Turbine | U1 | Forced - Immediate | 2019 | Hydro | WA | 500 | Pumped Storage/Hydro | MRO | Summer | 73.8833 | 31 | 1 | 1 | 7009-Bearing Oil System | U1-Forced - Immediate | 500-Pumped Storage/Hydro
7009 | Bearing Oil System | Hydro Turbine/Pump | Turbine | U1 | Forced - Immediate | 2019 | Hydro | WA | 500 | Pumped Storage/Hydro | MRO | Summer | 831.6 | 21 | 1 | 1 | 7009-Bearing Oil System | U1-Forced - Immediate | 500-Pumped Storage/Hydro
7009 | Bearing Oil System | Hydro Turbine/Pump | Turbine | U1 | Forced - Immediate | 2019 | Hydro | WA | 500 | Pumped Storage/Hydro | MRO | Summer | 1201.6999 | 118.2 | 1 | 1 | 7009-Bearing Oil System | U1-Forced - Immediate | 500-Pumped Storage/Hydro
7009 | Bearing Oil System | Hydro Turbine/Pump | Turbine | U1 | Forced - Immediate | 2019 | Hydro | WA | 500 | Pumped Storage/Hydro | WECC | Winter | 33.5033 | 43.7 | 1 | 1 | 7009-Bearing Oil System | U1-Forced - Immediate | 500-Pumped Storage/Hydro
7009 | Bearing Oil System | Hydro Turbine/Pump | Turbine | U1 | Forced - Immediate | 2019 | Hydro | WA | 500 | Pumped Storage/Hydro | WECC | Winter | 130 | 65 | 1 | 1 | 7009-Bearing Oil System | U1-Forced - Immediate | 500-Pumped Storage/Hydro
7009 | Bearing Oil System | Hydro Turbine/Pump | Turbine | U1 | Forced - Immediate | 2019 | Hydro | WA | 500 | Pumped Storage/Hydro | SERC | Off-Peak | 315.8666 | 46 | 1 | 1 | 7009-Bearing Oil System | U1-Forced - Immediate | 500-Pumped Storage/Hydro
7009 | Bearing Oil System | Hydro Turbine/Pump | Turbine | U1 | Forced - Immediate | 2019 | Hydro | WA | 500 | Pumped Storage/Hydro | MRO | Summer | 50.1416 | 54.7 | 1 | 1 | 7009-Bearing Oil System | U1-Forced - Immediate | 500-Pumped Storage/Hydro
7009 | Bearing Oil System | Hydro Turbine/Pump | Turbine | U1 | Forced - Immediate | 2019 | Hydro | WA | 500 | Pumped Storage/Hydro | MRO | Summer | 68.375 | 54.7 | 1 | 1 | 7009-Bearing Oil System | U1-Forced - Immediate | 500-Pumped Storage/Hydro
7009 | Bearing Oil System | Hydro Turbine/Pump | Turbine | U1 | Forced - Immediate | 2019 | Hydro | WA | 500 | Pumped Storage/Hydro | WECC | Summer | 234.025 | 126.5 | 1 | 1 | 7009-Bearing Oil System | U1-Forced - Immediate | 500-Pumped Storage/Hydro
7009 | Bearing Oil System | Hydro Turbine/Pump | Turbine | U1 | Forced - Immediate | 2019 | Hydro | WA | 500 | Pumped Storage/Hydro | SERC | Winter | 57.2 | 143 | 1 | 1 | 7009-Bearing Oil System | U1-Forced - Immediate | 500-Pumped Storage/Hydro
7009 | Bearing Oil System | Hydro Turbine/Pump | Turbine | U1 | Forced - Immediate | 2019 | Hydro | WA | 500 | Pumped Storage/Hydro | NPCC | Winter | 107.7866 | 37.6 | 1 | 1 | 7009-Bearing Oil System | U1-Forced - Immediate | 500-Pumped Storage/Hydro
7009 | Bearing Oil System | Hydro Turbine/Pump | Turbine | U1 | Forced - Immediate | 2019 | Hydro | WA | 500 | Pumped Storage/Hydro | WECC | Winter | 579.5716 | 31.3 | 1 | 1 | 7009-Bearing Oil System | U1-Forced - Immediate | 500-Pumped Storage/Hydro
7009 | Bearing Oil System | Hydro Turbine/Pump | Turbine | D1 | Forced - Immediate | 2019 | Hydro | WA | 500 | Pumped Storage/Hydro | WECC | Winter | 497.9166 | 125 | 1 | 1 | 7009-Bearing Oil System | D1-Forced - Immediate | 500-Pumped Storage/Hydro
7009 | Bearing Oil System | Hydro Turbine/Pump | Turbine | SF | Startup Failure | 2019 | Hydro | WA | 500 | Pumped Storage/Hydro | MRO | Summer | 67.3666 | 43 | 1 | 1 | 7009-Bearing Oil System | SF-Startup Failure | 500-Pumped Storage/Hydro
7009 | Bearing Oil System | Hydro Turbine/Pump | Turbine | U1 | Forced - Immediate | 2019 | Hydro | WA | 500 | Pumped Storage/Hydro | WECC | Off-Peak | 31.556 | 67.62 | 1 | 1 | 7009-Bearing Oil System | U1-Forced - Immediate | 500-Pumped Storage/Hydro
7009 | Bearing Oil System | Hydro Turbine/Pump | Turbine | U1 | Forced - Immediate | 2019 | Hydro | WA | 500 | Pumped Storage/Hydro | SERC | Off-Peak | 151.8 | 66 | 1 | 1 | 7009-Bearing Oil System | U1-Forced - Immediate | 500-Pumped Storage/Hydro
7009 | Bearing Oil System | Hydro Turbine/Pump | Turbine | U1 | Forced - Immediate | 2019 | Hydro | WA | 500 | Pumped Storage/Hydro | RFC | Off-Peak | 3488.9332 | 382 | 1 | 1 | 7009-Bearing Oil System | U1-Forced - Immediate | 500-Pumped Storage/Hydro
7009 | Bearing Oil System | Hydro Turbine/Pump | Turbine | U1 | Forced - Immediate | 2019 | Hydro | WA | 500 | Pumped Storage/Hydro | MRO | Summer | 145.8666 | 54.7 | 1 | 1 | 7009-Bearing Oil System | U1-Forced - Immediate | 500-Pumped Storage/Hydro
7009 | Bearing Oil System | Hydro Turbine/Pump | Turbine | U1 | Forced - Immediate | 2019 | Hydro | WA | 500 | Pumped Storage/Hydro | SERC | Winter | 914.0017 | 24.95 | 1 | 1 | 7009-Bearing Oil System | U1-Forced - Immediate | 500-Pumped Storage/Hydro
7009 | Bearing Oil System | Hydro Turbine/Pump | Turbine | U1 | Forced - Immediate | 2019 | Hydro | WA | 500 | Pumped Storage/Hydro | WECC | Winter | 1335.035 | 43.7 | 1 | 1 | 7009-Bearing Oil System | U1-Forced - Immediate | 500-Pumped Storage/Hydro
7009 | Bearing Oil System | Hydro Turbine/Pump | Turbine | SF | Startup Failure | 2019 | Hydro | WA | 500 | Pumped Storage/Hydro | NPCC | Winter | 90.801 | 47.79 | 1 | 1 | 7009-Bearing Oil System | SF-Startup Failure | 500-Pumped Storage/Hydro
7009 | Bearing Oil System | Hydro Turbine/Pump | Turbine | U1 | Forced - Immediate | 2019 | Hydro | WA | 500 | Pumped Storage/Hydro | SERC | Off-Peak | 94.3942 | 24.95 | 1 | 1 | 7009-Bearing Oil System | U1-Forced - Immediate | 500-Pumped Storage/Hydro
7009 | Bearing Oil System | Hydro Turbine/Pump | Turbine | U1 | Forced - Immediate | 2019 | Hydro | WA | 500 | Pumped Storage/Hydro | NPCC | Off-Peak | 259 | 60 | 1 | 1 | 7009-Bearing Oil System | U1-Forced - Immediate | 500-Pumped Storage/Hydro
7009 | Bearing Oil System | Hydro Turbine/Pump | Turbine | U1 | Forced - Immediate | 2019 | Hydro | WA | 500 | Pumped Storage/Hydro | WECC | Off-Peak | 1783.425 | 90.3 | 1 | 1 | 7009-Bearing Oil System | U1-Forced - Immediate | 500-Pumped Storage/Hydro
7009 | Bearing Oil System | Hydro Turbine/Pump | Turbine | U1 | Forced - Immediate | 2019 | Hydro | WA | 500 | Pumped Storage/Hydro | WECC | Off-Peak | 49411.7283 | 42.7 | 1 | 1 | 7009-Bearing Oil System | U1-Forced - Immediate | 500-Pumped Storage/Hydro
7009 | Bearing Oil System | Hydro Turbine/Pump | Turbine | U1 | Forced - Immediate | 2019 | Hydro | WA | 500 | Pumped Storage/Hydro | WECC | Off-Peak | 113952.8483 | 112.7 | 1 | 1 | 7009-Bearing Oil System | U1-Forced - Immediate | 500-Pumped Storage/Hydro
7009 | Bearing Oil System | Hydro Turbine/Pump | Turbine | U1 | Forced - Immediate | 2019 | Hydro | WA | 500 | Pumped Storage/Hydro | WECC | Summer | 9.3916 | 112.7 | 1 | 1 | 7009-Bearing Oil System | U1-Forced - Immediate | 500-Pumped Storage/Hydro
7009 | Bearing Oil System | Hydro Turbine/Pump | Turbine | U1 | Forced - Immediate | 2019 | Hydro | WA | 500 | Pumped Storage/Hydro | WECC | Summer | 22.35 | 44.7 | 1 | 1 | 7009-Bearing Oil System | U1-Forced - Immediate | 500-Pumped Storage/Hydro
7009 | Bearing Oil System | Hydro Turbine/Pump | Turbine | U1 | Forced - Immediate | 2019 | Hydro | WA | 500 | Pumped Storage/Hydro | SERC | Winter | 1036.75 | 143 | 1 | 1 | 7009-Bearing Oil System | U1-Forced - Immediate | 500-Pumped Storage/Hydro
7009 | Bearing Oil System | Hydro Turbine/Pump | Turbine | U1 | Forced - Immediate | 2019 | Hydro | WA | 500 | Pumped Storage/Hydro | RFC | Off-Peak | 18.7 | 22 | 1 | 1 | 7009-Bearing Oil System | U1-Forced - Immediate | 500-Pumped Storage/Hydro
7009 | Bearing Oil System | Hydro Turbine/Pump | Turbine | U1 | Forced - Immediate | 2019 | Hydro | WA | 500 | Pumped Storage/Hydro | SERC | Off-Peak | 40 | 50 | 1 | 1 | 7009-Bearing Oil System | U1-Forced - Immediate | 500-Pumped Storage/Hydro
7009 | Bearing Oil System | Hydro Turbine/Pump | Turbine | U1 | Forced - Immediate | 2019 | Hydro | WA | 500 | Pumped Storage/Hydro | NPCC | Off-Peak | 857.85 | 28.5 | 1 | 1 | 7009-Bearing Oil System | U1-Forced - Immediate | 500-Pumped Storage/Hydro
7009 | Bearing Oil System | Hydro Turbine/Pump | Turbine | U1 | Forced - Immediate | 2019 | Hydro | WA | 500 | Pumped Storage/Hydro | WECC | Off-Peak | 1527.8666 | 56 | 1 | 1 | 7009-Bearing Oil System | U1-Forced - Immediate | 500-Pumped Storage/Hydro
7009 | Bearing Oil System | Hydro Turbine/Pump | Turbine | U1 | Forced - Immediate | 2019 | Hydro | WA | 500 | Pumped Storage/Hydro | NPCC | Off-Peak | 43910.9331 | 293 | 1 | 1 | 7009-Bearing Oil System | U1-Forced - Immediate | 500-Pumped Storage/Hydro
7009 | Bearing Oil System | Hydro Turbine/Pump | Turbine | U1 | Forced - Immediate | 2019 | Hydro | WA | 500 | Pumped Storage/Hydro | WECC | Summer | 70 | 35 | 1 | 1 | 7009-Bearing Oil System | U1-Forced - Immediate | 500-Pumped Storage/Hydro
7009 | Bearing Oil System | Hydro Turbine/Pump | Turbine | U1 | Forced - Immediate | 2019 | Hydro | WA | 500 | Pumped Storage/Hydro | WECC | Winter | 14.9 | 44.7 | 1 | 1 | 7009-Bearing Oil System | U1-Forced - Immediate | 500-Pumped Storage/Hydro
7009 | Bearing Oil System | Hydro Turbine/Pump | Turbine | U1 | Forced - Immediate | 2019 | Hydro | WA | 500 | Pumped Storage/Hydro | SERC | Winter | 77.9 | 28.5 | 1 | 1 | 7009-Bearing Oil System | U1-Forced - Immediate | 500-Pumped Storage/Hydro
7009 | Bearing Oil System | Hydro Turbine/Pump | Turbine | U1 | Forced - Immediate | 2019 | Hydro | WA | 500 | Pumped Storage/Hydro | SERC | Winter | 1320 | 66 | 1 | 1 | 7009-Bearing Oil System | U1-Forced - Immediate | 500-Pumped Storage/Hydro
7009 | Bearing Oil System | Hydro Turbine/Pump | Turbine | U2 | Forced - Delayed | 2019 | Hydro | WA | 500 | Pumped Storage/Hydro | WECC | Summer | 20212.79 | 53.4 | 1 | 1 | 7009-Bearing Oil System | U2-Forced - Delayed | 500-Pumped Storage/Hydro
7009 | Bearing Oil System | Hydro Turbine/Pump | Turbine | SF | Startup Failure | 2019 | Hydro | WA | 500 | Pumped Storage/Hydro | WECC | Winter | 3.5833 | 43 | 1 | 1 | 7009-Bearing Oil System | SF-Startup Failure | 500-Pumped Storage/Hydro
7009 | Bearing Oil System | Hydro Turbine/Pump | Turbine | SF | Startup Failure | 2019 | Hydro | WA | 500 | Pumped Storage/Hydro | WECC | Winter | 10.4333 | 31.3 | 1 | 1 | 7009-Bearing Oil System | SF-Startup Failure | 500-Pumped Storage/Hydro
7009 | Bearing Oil System | Hydro Turbine/Pump | Turbine | U1 | Forced - Immediate | 2019 | Hydro | WA | 500 | Pumped Storage/Hydro | MRO | Off-Peak | 35.2 | 32 | 1 | 1 | 7009-Bearing Oil System | U1-Forced - Immediate | 500-Pumped Storage/Hydro
7009 | Bearing Oil System | Hydro Turbine/Pump | Turbine | U1 | Forced - Immediate | 2019 | Hydro | WA | 500 | Pumped Storage/Hydro | WECC | Off-Peak | 84.4869 | 75.66 | 1 | 1 | 7009-Bearing Oil System | U1-Forced - Immediate | 500-Pumped Storage/Hydro
7009 | Bearing Oil System | Hydro Turbine/Pump | Turbine | U1 | Forced - Immediate | 2019 | Hydro | WA | 500 | Pumped Storage/Hydro | SERC | Off-Peak | 263.2 | 26.32 | 1 | 1 | 7009-Bearing Oil System | U1-Forced - Immediate | 500-Pumped Storage/Hydro
7009 | Bearing Oil System | Hydro Turbine/Pump | Turbine | U1 | Forced - Immediate | 2019 | Hydro | WA | 500 | Pumped Storage/Hydro | WECC | Off-Peak | 525 | 175 | 1 | 1 | 7009-Bearing Oil System | U1-Forced - Immediate | 500-Pumped Storage/Hydro
7009 | Bearing Oil System | Hydro Turbine/Pump | Turbine | U1 | Forced - Immediate | 2019 | Hydro | WA | 500 | Pumped Storage/Hydro | WECC | Off-Peak | 2295.8 | 78 | 1 | 1 | 7009-Bearing Oil System | U1-Forced - Immediate | 500-Pumped Storage/Hydro
7009 | Bearing Oil System | Hydro Turbine/Pump | Turbine | U1 | Forced - Immediate | 2019 | Hydro | WA | 500 | Pumped Storage/Hydro | RFC | Off-Peak | 2877.7332 | 382 | 1 | 1 | 7009-Bearing Oil System | U1-Forced - Immediate | 500-Pumped Storage/Hydro
7009 | Bearing Oil System | Hydro Turbine/Pump | Turbine | U1 | Forced - Immediate | 2019 | Hydro | WA | 500 | Pumped Storage/Hydro | MRO | Summer | 15.4667 | 32 | 1 | 1 | 7009-Bearing Oil System | U1-Forced - Immediate | 500-Pumped Storage/Hydro
7009 | Bearing Oil System | Hydro Turbine/Pump | Turbine | U1 | Forced - Immediate | 2019 | Hydro | WA | 500 | Pumped Storage/Hydro | WECC | Summer | 4987.6267 | 43.7 | 1 | 1 | 7009-Bearing Oil System | U1-Forced - Immediate | 500-Pumped Storage/Hydro
7009 | Bearing Oil System | Hydro Turbine/Pump | Turbine | U1 | Forced - Immediate | 2019 | Hydro | WA | 500 | Pumped Storage/Hydro | NPCC | Winter | 23.625 | 22.5 | 1 | 1 | 7009-Bearing Oil System | U1-Forced - Immediate | 500-Pumped Storage/Hydro
7009 | Bearing Oil System | Hydro Turbine/Pump | Turbine | U1 | Forced - Immediate | 2019 | Hydro | WA | 500 | Pumped Storage/Hydro | WECC | Winter | 50.255 | 43.7 | 1 | 1 | 7009-Bearing Oil System | U1-Forced - Immediate | 500-Pumped Storage/Hydro
7009 | Bearing Oil System | Hydro Turbine/Pump | Turbine | U1 | Forced - Immediate | 2019 | Hydro | WA | 500 | Pumped Storage/Hydro | SERC | Winter | 283.1825 | 24.95 | 1 | 1 | 7009-Bearing Oil System | U1-Forced - Immediate | 500-Pumped Storage/Hydro
7009 | Bearing Oil System | Hydro Turbine/Pump | Turbine | U1 | Forced - Immediate | 2019 | Hydro | WA | 500 | Pumped Storage/Hydro | WECC | Winter | 2068.0776 | 51.94 | 1 | 1 | 7009-Bearing Oil System | U1-Forced - Immediate | 500-Pumped Storage/Hydro
7009 | Bearing Oil System | Hydro Turbine/Pump | Turbine | U1 | Forced - Immediate | 2019 | Hydro | WA | 500 | Pumped Storage/Hydro | WECC | Winter | 6174.5833 | 175 | 1 | 1 | 7009-Bearing Oil System | U1-Forced - Immediate | 500-Pumped Storage/Hydro
7009 | Bearing Oil System | Hydro Turbine/Pump | Turbine | D3 | Forced - Postponed | 2019 | Hydro | WA | 500 | Pumped Storage/Hydro | MRO | Off-Peak | 50 | 10 | 1 | 1 | 7009-Bearing Oil System | D3-Forced - Postponed | 500-Pumped Storage/Hydro
7009 | Bearing Oil System | Hydro Turbine/Pump | Turbine | U1 | Forced - Immediate | 2019 | Hydro | WA | 500 | Pumped Storage/Hydro | WECC | Off-Peak | 114.5374 | 80.85 | 1 | 1 | 7009-Bearing Oil System | U1-Forced - Immediate | 500-Pumped Storage/Hydro
7009 | Bearing Oil System | Hydro Turbine/Pump | Turbine | U1 | Forced - Immediate | 2019 | Hydro | WA | 500 | Pumped Storage/Hydro | WECC | Off-Peak | 241.2025 | 80.85 | 1 | 1 | 7009-Bearing Oil System | U1-Forced - Immediate | 500-Pumped Storage/Hydro
7009 | Bearing Oil System | Hydro Turbine/Pump | Turbine | U1 | Forced - Immediate | 2019 | Hydro | WA | 500 | Pumped Storage/Hydro | WECC | Off-Peak | 387.5983 | 31.3 | 1 | 1 | 7009-Bearing Oil System | U1-Forced - Immediate | 500-Pumped Storage/Hydro
7009 | Bearing Oil System | Hydro Turbine/Pump | Turbine | U1 | Forced - Immediate | 2019 | Hydro | WA | 500 | Pumped Storage/Hydro | RFC | Off-Peak | 2915.9332 | 382 | 1 | 1 | 7009-Bearing Oil System | U1-Forced - Immediate | 500-Pumped Storage/Hydro
7009 | Bearing Oil System | Hydro Turbine/Pump | Turbine | U1 | Forced - Immediate | 2019 | Hydro | WA | 500 | Pumped Storage/Hydro | WECC | Summer | 2739.1 | 49 | 1 | 1 | 7009-Bearing Oil System | U1-Forced - Immediate | 500-Pumped Storage/Hydro
7009 | Bearing Oil System | Hydro Turbine/Pump | Turbine | U1 | Forced - Immediate | 2019 | Hydro | WA | 500 | Pumped Storage/Hydro | WECC | Winter | 328.048 | 87.87 | 1 | 1 | 7009-Bearing Oil System | U1-Forced - Immediate | 500-Pumped Storage/Hydro
7009 | Bearing Oil System | Hydro Turbine/Pump | Turbine | U1 | Forced - Immediate | 2019 | Hydro | WA | 500 | Pumped Storage/Hydro | WECC | Winter | 16598.5 | 53.4 | 1 | 1 | 7009-Bearing Oil System | U1-Forced - Immediate | 500-Pumped Storage/Hydro
7010 | Runner cavitation damage | Hydro Turbine/Pump | Turbine | U1 | Forced - Immediate | 2019 | Hydro | WA | 500 | Pumped Storage/Hydro | NPCC | Off-Peak | 55609.4933 | 107.84 | 1 | 1 | 7010-Runner cavitation damage | U1-Forced - Immediate | 500-Pumped Storage/Hydro
7010 | Runner cavitation damage | Hydro Turbine/Pump | Turbine | U1 | Forced - Immediate | 2019 | Hydro | WA | 500 | Pumped Storage/Hydro | NPCC | Winter | 72468.48 | 107.84 | 1 | 1 | 7010-Runner cavitation damage | U1-Forced - Immediate | 500-Pumped Storage/Hydro
7010 | Runner cavitation damage | Hydro Turbine/Pump | Turbine | U1 | Forced - Immediate | 2019 | Hydro | WA | 500 | Pumped Storage/Hydro | RFC | Off-Peak | 5206.3 | 22 | 1 | 1 | 7010-Runner cavitation damage | U1-Forced - Immediate | 500-Pumped Storage/Hydro
7010 | Runner cavitation damage | Hydro Turbine/Pump | Turbine | U2 | Forced - Delayed | 2019 | Hydro | WA | 500 | Pumped Storage/Hydro | WECC | Winter | 8207.3667 | 38 | 1 | 1 | 7010-Runner cavitation damage | U2-Forced - Delayed | 500-Pumped Storage/Hydro
7010 | Runner cavitation damage | Hydro Turbine/Pump | Turbine | U1 | Forced - Immediate | 2019 | Hydro | WA | 500 | Pumped Storage/Hydro | NPCC | Winter | 80232.96 | 107.84 | 1 | 1 | 7010-Runner cavitation damage | U1-Forced - Immediate | 500-Pumped Storage/Hydro
7011 | Other runner problems | Hydro Turbine/Pump | Turbine | U1 | Forced - Immediate | 2019 | Hydro | WA | 500 | Pumped Storage/Hydro | WECC | Winter | 3484.9166 | 155 | 1 | 1 | 7011-Other runner problems | U1-Forced - Immediate | 500-Pumped Storage/Hydro
7011 | Other runner problems | Hydro Turbine/Pump | Turbine | U1 | Forced - Immediate | 2019 | Hydro | WA | 500 | Pumped Storage/Hydro | WECC | Off-Peak | 427462.6666 | 80 | 1 | 1 | 7011-Other runner problems | U1-Forced - Immediate | 500-Pumped Storage/Hydro
7011 | Other runner problems | Hydro Turbine/Pump | Turbine | U1 | Forced - Immediate | 2019 | Hydro | WA | 500 | Pumped Storage/Hydro | SERC | Summer | 121.5105 | 41.19 | 1 | 1 | 7011-Other runner problems | U1-Forced - Immediate | 500-Pumped Storage/Hydro
7011 | Other runner problems | Hydro Turbine/Pump | Turbine | D1 | Forced - Immediate | 2019 | Hydro | WA | 500 | Pumped Storage/Hydro | RFC | Summer | 5490 | 2.5 | 1 | 1 | 7011-Other runner problems | D1-Forced - Immediate | 500-Pumped Storage/Hydro
7011 | Other runner problems | Hydro Turbine/Pump | Turbine | U1 | Forced - Immediate | 2019 | Hydro | WA | 500 | Pumped Storage/Hydro | WECC | Winter | 158.6666 | 80 | 1 | 1 | 7011-Other runner problems | U1-Forced - Immediate | 500-Pumped Storage/Hydro
7011 | Other runner problems | Hydro Turbine/Pump | Turbine | U1 | Forced - Immediate | 2019 | Hydro | WA | 500 | Pumped Storage/Hydro | MRO | Winter | 24596.2 | 23 | 1 | 1 | 7011-Other runner problems | U1-Forced - Immediate | 500-Pumped Storage/Hydro
7011 | Other runner problems | Hydro Turbine/Pump | Turbine | U1 | Forced - Immediate | 2019 | Hydro | WA | 500 | Pumped Storage/Hydro | WECC | Winter | 173.3333 | 80 | 1 | 1 | 7011-Other runner problems | U1-Forced - Immediate | 500-Pumped Storage/Hydro
7011 | Other runner problems | Hydro Turbine/Pump | Turbine | U1 | Forced - Immediate | 2019 | Hydro | WA | 500 | Pumped Storage/Hydro | NPCC | Summer | 3245.675 | 28.5 | 1 | 1 | 7011-Other runner problems | U1-Forced - Immediate | 500-Pumped Storage/Hydro
7011 | Other runner problems | Hydro Turbine/Pump | Turbine | U1 | Forced - Immediate | 2019 | Hydro | WA | 500 | Pumped Storage/Hydro | WECC | Winter | 46089.25 | 155 | 1 | 1 | 7011-Other runner problems | U1-Forced - Immediate | 500-Pumped Storage/Hydro
7011 | Other runner problems | Hydro Turbine/Pump | Turbine | U1 | Forced - Immediate | 2019 | Hydro | WA | 500 | Pumped Storage/Hydro | WECC | Winter | 48372.9166 | 155 | 1 | 1 | 7011-Other runner problems | U1-Forced - Immediate | 500-Pumped Storage/Hydro
7012 | Casing; wear ring; or liner cavitation damage | Hydro Turbine/Pump | Turbine | U1 | Forced - Immediate | 2019 | Hydro | WA | 500 | Pumped Storage/Hydro | RFC | Winter | 3779.4167 | 23.75 | 1 | 1 | 7012-Casing; wear ring; or liner cavitation damage | U1-Forced - Immediate | 500-Pumped Storage/Hydro
7020 | Nozzle assembly | Hydro Turbine/Pump | Turbine | U1 | Forced - Immediate | 2019 | Hydro | WA | 500 | Pumped Storage/Hydro | WECC | Off-Peak | 471.282 | 61.74 | 1 | 1 | 7020-Nozzle assembly | U1-Forced - Immediate | 500-Pumped Storage/Hydro
7020 | Nozzle assembly | Hydro Turbine/Pump | Turbine | U1 | Forced - Immediate | 2019 | Hydro | WA | 500 | Pumped Storage/Hydro | WECC | Summer | 94.35 | 76.5 | 1 | 1 | 7020-Nozzle assembly | U1-Forced - Immediate | 500-Pumped Storage/Hydro
7020 | Nozzle assembly | Hydro Turbine/Pump | Turbine | U1 | Forced - Immediate | 2019 | Hydro | WA | 500 | Pumped Storage/Hydro | WECC | Summer | 864.45 | 76.5 | 1 | 1 | 7020-Nozzle assembly | U1-Forced - Immediate | 500-Pumped Storage/Hydro
7030 | Vibration (Only for unbalance; report bearing failure; etc. in appropriate category) | Hydro Turbine/Pump | Turbine | U1 | Forced - Immediate | 2019 | Hydro | WA | 500 | Pumped Storage/Hydro | NPCC | Off-Peak | 756.9166 | 293 | 1 | 1 | 7030-Vibration (Only for unbalance; report bearing failure; etc. in appropriate category) | U1-Forced - Immediate | 500-Pumped Storage/Hydro
7030 | Vibration (Only for unbalance; report bearing failure; etc. in appropriate category) | Hydro Turbine/Pump | Turbine | U1 | Forced - Immediate | 2019 | Hydro | WA | 500 | Pumped Storage/Hydro | RFC | Summer | 3.6 | 21.6 | 1 | 1 | 7030-Vibration (Only for unbalance; report bearing failure; etc. in appropriate category) | U1-Forced - Immediate | 500-Pumped Storage/Hydro
7030 | Vibration (Only for unbalance; report bearing failure; etc. in appropriate category) | Hydro Turbine/Pump | Turbine | U1 | Forced - Immediate | 2019 | Hydro | WA | 500 | Pumped Storage/Hydro | RFC | Summer | 18.75 | 22.5 | 1 | 1 | 7030-Vibration (Only for unbalance; report bearing failure; etc. in appropriate category) | U1-Forced - Immediate | 500-Pumped Storage/Hydro
7030 | Vibration (Only for unbalance; report bearing failure; etc. in appropriate category) | Hydro Turbine/Pump | Turbine | D1 | Forced - Immediate | 2019 | Hydro | WA | 500 | Pumped Storage/Hydro | RFC | Off-Peak | 0.195 | 1.3 | 1 | 1 | 7030-Vibration (Only for unbalance; report bearing failure; etc. in appropriate category) | D1-Forced - Immediate | 500-Pumped Storage/Hydro
7030 | Vibration (Only for unbalance; report bearing failure; etc. in appropriate category) | Hydro Turbine/Pump | Turbine | SF | Startup Failure | 2019 | Hydro | WA | 500 | Pumped Storage/Hydro | WECC | Off-Peak | 126.875 | 37.5 | 1 | 1 | 7030-Vibration (Only for unbalance; report bearing failure; etc. in appropriate category) | SF-Startup Failure | 500-Pumped Storage/Hydro
7030 | Vibration (Only for unbalance; report bearing failure; etc. in appropriate category) | Hydro Turbine/Pump | Turbine | U1 | Forced - Immediate | 2019 | Hydro | WA | 500 | Pumped Storage/Hydro | RFC | Summer | 5.04 | 21.6 | 1 | 1 | 7030-Vibration (Only for unbalance; report bearing failure; etc. in appropriate category) | U1-Forced - Immediate | 500-Pumped Storage/Hydro
7030 | Vibration (Only for unbalance; report bearing failure; etc. in appropriate category) | Hydro Turbine/Pump | Turbine | D1 | Forced - Immediate | 2019 | Hydro | WA | 500 | Pumped Storage/Hydro | WECC | Winter | 5214.9066 | 30.7 | 1 | 1 | 7030-Vibration (Only for unbalance; report bearing failure; etc. in appropriate category) | D1-Forced - Immediate | 500-Pumped Storage/Hydro
7030 | Vibration (Only for unbalance; report bearing failure; etc. in appropriate category) | Hydro Turbine/Pump | Turbine | U1 | Forced - Immediate | 2019 | Hydro | WA | 500 | Pumped Storage/Hydro | RFC | Off-Peak | 3.75 | 22.5 | 1 | 1 | 7030-Vibration (Only for unbalance; report bearing failure; etc. in appropriate category) | U1-Forced - Immediate | 500-Pumped Storage/Hydro
7030 | Vibration (Only for unbalance; report bearing failure; etc. in appropriate category) | Hydro Turbine/Pump | Turbine | U1 | Forced - Immediate | 2019 | Hydro | WA | 500 | Pumped Storage/Hydro | RFC | Off-Peak | 10.5683 | 37.3 | 1 | 1 | 7030-Vibration (Only for unbalance; report bearing failure; etc. in appropriate category) | U1-Forced - Immediate | 500-Pumped Storage/Hydro
7030 | Vibration (Only for unbalance; report bearing failure; etc. in appropriate category) | Hydro Turbine/Pump | Turbine | U1 | Forced - Immediate | 2019 | Hydro | WA | 500 | Pumped Storage/Hydro | RFC | Off-Peak | 36.0566 | 37.3 | 1 | 1 | 7030-Vibration (Only for unbalance; report bearing failure; etc. in appropriate category) | U1-Forced - Immediate | 500-Pumped Storage/Hydro
7030 | Vibration (Only for unbalance; report bearing failure; etc. in appropriate category) | Hydro Turbine/Pump | Turbine | U1 | Forced - Immediate | 2019 | Hydro | WA | 500 | Pumped Storage/Hydro | RFC | Summer | 4.9733 | 37.3 | 1 | 1 | 7030-Vibration (Only for unbalance; report bearing failure; etc. in appropriate category) | U1-Forced - Immediate | 500-Pumped Storage/Hydro
7030 | Vibration (Only for unbalance; report bearing failure; etc. in appropriate category) | Hydro Turbine/Pump | Turbine | U1 | Forced - Immediate | 2019 | Hydro | WA | 500 | Pumped Storage/Hydro | WECC | Summer | 55.9253 | 52.43 | 1 | 1 | 7030-Vibration (Only for unbalance; report bearing failure; etc. in appropriate category) | U1-Forced - Immediate | 500-Pumped Storage/Hydro
7030 | Vibration (Only for unbalance; report bearing failure; etc. in appropriate category) | Hydro Turbine/Pump | Turbine | U1 | Forced - Immediate | 2019 | Hydro | WA | 500 | Pumped Storage/Hydro | SERC | Summer | 95.4 | 36 | 1 | 1 | 7030-Vibration (Only for unbalance; report bearing failure; etc. in appropriate category) | U1-Forced - Immediate | 500-Pumped Storage/Hydro
7030 | Vibration (Only for unbalance; report bearing failure; etc. in appropriate category) | Hydro Turbine/Pump | Turbine | U1 | Forced - Immediate | 2019 | Hydro | WA | 500 | Pumped Storage/Hydro | RFC | Winter | 3.24 | 21.6 | 1 | 1 | 7030-Vibration (Only for unbalance; report bearing failure; etc. in appropriate category) | U1-Forced - Immediate | 500-Pumped Storage/Hydro
7030 | Vibration (Only for unbalance; report bearing failure; etc. in appropriate category) | Hydro Turbine/Pump | Turbine | U1 | Forced - Immediate | 2019 | Hydro | WA | 500 | Pumped Storage/Hydro | RFC | Winter | 4.8333 | 29 | 1 | 1 | 7030-Vibration (Only for unbalance; report bearing failure; etc. in appropriate category) | U1-Forced - Immediate | 500-Pumped Storage/Hydro
7030 | Vibration (Only for unbalance; report bearing failure; etc. in appropriate category) | Hydro Turbine/Pump | Turbine | U1 | Forced - Immediate | 2019 | Hydro | WA | 500 | Pumped Storage/Hydro | RFC | Winter | 6.84 | 21.6 | 1 | 1 | 7030-Vibration (Only for unbalance; report bearing failure; etc. in appropriate category) | U1-Forced - Immediate | 500-Pumped Storage/Hydro
7030 | Vibration (Only for unbalance; report bearing failure; etc. in appropriate category) | Hydro Turbine/Pump | Turbine | SF | Startup Failure | 2019 | Hydro | WA | 500 | Pumped Storage/Hydro | NPCC | Summer | 781.3331 | 293 | 1 | 1 | 7030-Vibration (Only for unbalance; report bearing failure; etc. in appropriate category) | SF-Startup Failure | 500-Pumped Storage/Hydro
7030 | Vibration (Only for unbalance; report bearing failure; etc. in appropriate category) | Hydro Turbine/Pump | Turbine | U1 | Forced - Immediate | 2019 | Hydro | WA | 500 | Pumped Storage/Hydro | WECC | Off-Peak | 212.4 | 72 | 1 | 1 | 7030-Vibration (Only for unbalance; report bearing failure; etc. in appropriate category) | U1-Forced - Immediate | 500-Pumped Storage/Hydro
7030 | Vibration (Only for unbalance; report bearing failure; etc. in appropriate category) | Hydro Turbine/Pump | Turbine | U1 | Forced - Immediate | 2019 | Hydro | WA | 500 | Pumped Storage/Hydro | RFC | Summer | 36.0566 | 37.3 | 1 | 1 | 7030-Vibration (Only for unbalance; report bearing failure; etc. in appropriate category) | U1-Forced - Immediate | 500-Pumped Storage/Hydro
7030 | Vibration (Only for unbalance; report bearing failure; etc. in appropriate category) | Hydro Turbine/Pump | Turbine | U1 | Forced - Immediate | 2019 | Hydro | WA | 500 | Pumped Storage/Hydro | RFC | Off-Peak | 6.375 | 22.5 | 1 | 1 | 7030-Vibration (Only for unbalance; report bearing failure; etc. in appropriate category) | U1-Forced - Immediate | 500-Pumped Storage/Hydro
7030 | Vibration (Only for unbalance; report bearing failure; etc. in appropriate category) | Hydro Turbine/Pump | Turbine | U1 | Forced - Immediate | 2019 | Hydro | WA | 500 | Pumped Storage/Hydro | RFC | Off-Peak | 36.6783 | 37.3 | 1 | 1 | 7030-Vibration (Only for unbalance; report bearing failure; etc. in appropriate category) | U1-Forced - Immediate | 500-Pumped Storage/Hydro
7030 | Vibration (Only for unbalance; report bearing failure; etc. in appropriate category) | Hydro Turbine/Pump | Turbine | U1 | Forced - Immediate | 2019 | Hydro | WA | 500 | Pumped Storage/Hydro | RFC | Summer | 9.375 | 22.5 | 1 | 1 | 7030-Vibration (Only for unbalance; report bearing failure; etc. in appropriate category) | U1-Forced - Immediate | 500-Pumped Storage/Hydro
7030 | Vibration (Only for unbalance; report bearing failure; etc. in appropriate category) | Hydro Turbine/Pump | Turbine | U1 | Forced - Immediate | 2019 | Hydro | WA | 500 | Pumped Storage/Hydro | SERC | Summer | 53.4 | 36 | 1 | 1 | 7030-Vibration (Only for unbalance; report bearing failure; etc. in appropriate category) | U1-Forced - Immediate | 500-Pumped Storage/Hydro
7030 | Vibration (Only for unbalance; report bearing failure; etc. in appropriate category) | Hydro Turbine/Pump | Turbine | SF | Startup Failure | 2019 | Hydro | WA | 500 | Pumped Storage/Hydro | NPCC | Summer | 43.95 | 293 | 1 | 1 | 7030-Vibration (Only for unbalance; report bearing failure; etc. in appropriate category) | SF-Startup Failure | 500-Pumped Storage/Hydro
7030 | Vibration (Only for unbalance; report bearing failure; etc. in appropriate category) | Hydro Turbine/Pump | Turbine | U1 | Forced - Immediate | 2019 | Hydro | WA | 500 | Pumped Storage/Hydro | RFC | Off-Peak | 4.5 | 22.5 | 1 | 1 | 7030-Vibration (Only for unbalance; report bearing failure; etc. in appropriate category) | U1-Forced - Immediate | 500-Pumped Storage/Hydro
7030 | Vibration (Only for unbalance; report bearing failure; etc. in appropriate category) | Hydro Turbine/Pump | Turbine | U1 | Forced - Immediate | 2019 | Hydro | WA | 500 | Pumped Storage/Hydro | WECC | Off-Peak | 1741.4483 | 42.7 | 1 | 1 | 7030-Vibration (Only for unbalance; report bearing failure; etc. in appropriate category) | U1-Forced - Immediate | 500-Pumped Storage/Hydro
7030 | Vibration (Only for unbalance; report bearing failure; etc. in appropriate category) | Hydro Turbine/Pump | Turbine | U1 | Forced - Immediate | 2019 | Hydro | WA | 500 | Pumped Storage/Hydro | RFC | Winter | 9.72 | 21.6 | 1 | 1 | 7030-Vibration (Only for unbalance; report bearing failure; etc. in appropriate category) | U1-Forced - Immediate | 500-Pumped Storage/Hydro
7030 | Vibration (Only for unbalance; report bearing failure; etc. in appropriate category) | Hydro Turbine/Pump | Turbine | U1 | Forced - Immediate | 2019 | Hydro | WA | 500 | Pumped Storage/Hydro | RFC | Winter | 26.25 | 22.5 | 1 | 1 | 7030-Vibration (Only for unbalance; report bearing failure; etc. in appropriate category) | U1-Forced - Immediate | 500-Pumped Storage/Hydro
7030 | Vibration (Only for unbalance; report bearing failure; etc. in appropriate category) | Hydro Turbine/Pump | Turbine | U1 | Forced - Immediate | 2019 | Hydro | WA | 500 | Pumped Storage/Hydro | SERC | Winter | 473040 | 54 | 1 | 1 | 7030-Vibration (Only for unbalance; report bearing failure; etc. in appropriate category) | U1-Forced - Immediate | 500-Pumped Storage/Hydro
7030 | Vibration (Only for unbalance; report bearing failure; etc. in appropriate category) | Hydro Turbine/Pump | Turbine | U1 | Forced - Immediate | 2019 | Hydro | WA | 500 | Pumped Storage/Hydro | RFC | Off-Peak | 8.25 | 22.5 | 1 | 1 | 7030-Vibration (Only for unbalance; report bearing failure; etc. in appropriate category) | U1-Forced - Immediate | 500-Pumped Storage/Hydro
7030 | Vibration (Only for unbalance; report bearing failure; etc. in appropriate category) | Hydro Turbine/Pump | Turbine | U1 | Forced - Immediate | 2019 | Hydro | WA | 500 | Pumped Storage/Hydro | WECC | Off-Peak | 82.8 | 72 | 1 | 1 | 7030-Vibration (Only for unbalance; report bearing failure; etc. in appropriate category) | U1-Forced - Immediate | 500-Pumped Storage/Hydro
7030 | Vibration (Only for unbalance; report bearing failure; etc. in appropriate category) | Hydro Turbine/Pump | Turbine | U1 | Forced - Immediate | 2019 | Hydro | WA | 500 | Pumped Storage/Hydro | RFC | Summer | 30.75 | 15 | 1 | 1 | 7030-Vibration (Only for unbalance; report bearing failure; etc. in appropriate category) | U1-Forced - Immediate | 500-Pumped Storage/Hydro
7040 | Turbine overhaul | Hydro Turbine/Pump | Turbine | U1 | Forced - Immediate | 2019 | Hydro | WA | 500 | Pumped Storage/Hydro | WECC | Summer | 4946.06 | 43.26 | 1 | 1 | 7040-Turbine overhaul | U1-Forced - Immediate | 500-Pumped Storage/Hydro
7050 | Turbine governor | Hydro Turbine/Pump | Turbine | D1 | Forced - Immediate | 2019 | Hydro | WA | 500 | Pumped Storage/Hydro | MRO | Winter | 21.6667 | 10 | 1 | 1 | 7050-Turbine governor | D1-Forced - Immediate | 500-Pumped Storage/Hydro
7050 | Turbine governor | Hydro Turbine/Pump | Turbine | SF | Startup Failure | 2019 | Hydro | WA | 500 | Pumped Storage/Hydro | WECC | Off-Peak | 38.5332 | 231.2 | 1 | 1 | 7050-Turbine governor | SF-Startup Failure | 500-Pumped Storage/Hydro
7050 | Turbine governor | Hydro Turbine/Pump | Turbine | SF | Startup Failure | 2019 | Hydro | WA | 500 | Pumped Storage/Hydro | SERC | Off-Peak | 45.92 | 33.6 | 1 | 1 | 7050-Turbine governor | SF-Startup Failure | 500-Pumped Storage/Hydro
7050 | Turbine governor | Hydro Turbine/Pump | Turbine | SF | Startup Failure | 2019 | Hydro | WA | 500 | Pumped Storage/Hydro | WECC | Off-Peak | 554.88 | 231.2 | 1 | 1 | 7050-Turbine governor | SF-Startup Failure | 500-Pumped Storage/Hydro
7050 | Turbine governor | Hydro Turbine/Pump | Turbine | SF | Startup Failure | 2019 | Hydro | WA | 500 | Pumped Storage/Hydro | WECC | Off-Peak | 3078.3666 | 167 | 1 | 1 | 7050-Turbine governor | SF-Startup Failure | 500-Pumped Storage/Hydro
7050 | Turbine governor | Hydro Turbine/Pump | Turbine | U1 | Forced - Immediate | 2019 | Hydro | WA | 500 | Pumped Storage/Hydro | RFC | Off-Peak | 23.3333 | 175 | 1 | 1 | 7050-Turbine governor | U1-Forced - Immediate | 500-Pumped Storage/Hydro
7050 | Turbine governor | Hydro Turbine/Pump | Turbine | U1 | Forced - Immediate | 2019 | Hydro | WA | 500 | Pumped Storage/Hydro | WECC | Off-Peak | 37.044 | 61.74 | 1 | 1 | 7050-Turbine governor | U1-Forced - Immediate | 500-Pumped Storage/Hydro
7050 | Turbine governor | Hydro Turbine/Pump | Turbine | U1 | Forced - Immediate | 2019 | Hydro | WA | 500 | Pumped Storage/Hydro | SERC | Off-Peak | 81.2 | 33.6 | 1 | 1 | 7050-Turbine governor | U1-Forced - Immediate | 500-Pumped Storage/Hydro
7050 | Turbine governor | Hydro Turbine/Pump | Turbine | U1 | Forced - Immediate | 2019 | Hydro | WA | 500 | Pumped Storage/Hydro | WECC | Off-Peak | 314.925 | 161.5 | 1 | 1 | 7050-Turbine governor | U1-Forced - Immediate | 500-Pumped Storage/Hydro
7050 | Turbine governor | Hydro Turbine/Pump | Turbine | U1 | Forced - Immediate | 2019 | Hydro | WA | 500 | Pumped Storage/Hydro | WECC | Off-Peak | 1081.5 | 103 | 1 | 1 | 7050-Turbine governor | U1-Forced - Immediate | 500-Pumped Storage/Hydro
7050 | Turbine governor | Hydro Turbine/Pump | Turbine | U1 | Forced - Immediate | 2019 | Hydro | WA | 500 | Pumped Storage/Hydro | MRO | Summer | 16.984 | 46.32 | 1 | 1 | 7050-Turbine governor | U1-Forced - Immediate | 500-Pumped Storage/Hydro
7050 | Turbine governor | Hydro Turbine/Pump | Turbine | U1 | Forced - Immediate | 2019 | Hydro | WA | 500 | Pumped Storage/Hydro | MRO | Summer | 258.3349 | 100.65 | 1 | 1 | 7050-Turbine governor | U1-Forced - Immediate | 500-Pumped Storage/Hydro
7050 | Turbine governor | Hydro Turbine/Pump | Turbine | U1 | Forced - Immediate | 2019 | Hydro | WA | 500 | Pumped Storage/Hydro | MRO | Summer | 338.8549 | 100.65 | 1 | 1 | 7050-Turbine governor | U1-Forced - Immediate | 500-Pumped Storage/Hydro
7050 | Turbine governor | Hydro Turbine/Pump | Turbine | U1 | Forced - Immediate | 2019 | Hydro | WA | 500 | Pumped Storage/Hydro | WECC | Summer | 505.75 | 35 | 1 | 1 | 7050-Turbine governor | U1-Forced - Immediate | 500-Pumped Storage/Hydro
7050 | Turbine governor | Hydro Turbine/Pump | Turbine | U1 | Forced - Immediate | 2019 | Hydro | WA | 500 | Pumped Storage/Hydro | WECC | Summer | 10901.6666 | 155 | 1 | 1 | 7050-Turbine governor | U1-Forced - Immediate | 500-Pumped Storage/Hydro
7050 | Turbine governor | Hydro Turbine/Pump | Turbine | U1 | Forced - Immediate | 2019 | Hydro | WA | 500 | Pumped Storage/Hydro | SERC | Winter | 11.4 | 38 | 1 | 1 | 7050-Turbine governor | U1-Forced - Immediate | 500-Pumped Storage/Hydro
7050 | Turbine governor | Hydro Turbine/Pump | Turbine | U1 | Forced - Immediate | 2019 | Hydro | WA | 500 | Pumped Storage/Hydro | SERC | Winter | 51.52 | 33.6 | 1 | 1 | 7050-Turbine governor | U1-Forced - Immediate | 500-Pumped Storage/Hydro
7050 | Turbine governor | Hydro Turbine/Pump | Turbine | U1 | Forced - Immediate | 2019 | Hydro | WA | 500 | Pumped Storage/Hydro | SERC | Winter | 58.9333 | 34 | 1 | 1 | 7050-Turbine governor | U1-Forced - Immediate | 500-Pumped Storage/Hydro
7050 | Turbine governor | Hydro Turbine/Pump | Turbine | U1 | Forced - Immediate | 2019 | Hydro | WA | 500 | Pumped Storage/Hydro | SERC | Winter | 90.5 | 30 | 1 | 1 | 7050-Turbine governor | U1-Forced - Immediate | 500-Pumped Storage/Hydro
7050 | Turbine governor | Hydro Turbine/Pump | Turbine | U1 | Forced - Immediate | 2019 | Hydro | WA | 500 | Pumped Storage/Hydro | WECC | Winter | 261.0916 | 161.5 | 1 | 1 | 7050-Turbine governor | U1-Forced - Immediate | 500-Pumped Storage/Hydro
7050 | Turbine governor | Hydro Turbine/Pump | Turbine | U1 | Forced - Immediate | 2019 | Hydro | WA | 500 | Pumped Storage/Hydro | NPCC | Winter | 340.725 | 24.75 | 1 | 1 | 7050-Turbine governor | U1-Forced - Immediate | 500-Pumped Storage/Hydro
7050 | Turbine governor | Hydro Turbine/Pump | Turbine | U2 | Forced - Delayed | 2019 | Hydro | WA | 500 | Pumped Storage/Hydro | WECC | Off-Peak | 65.25 | 435 | 1 | 1 | 7050-Turbine governor | U2-Forced - Delayed | 500-Pumped Storage/Hydro
7050 | Turbine governor | Hydro Turbine/Pump | Turbine | U2 | Forced - Delayed | 2019 | Hydro | WA | 500 | Pumped Storage/Hydro | WECC | Summer | 1638.35 | 31 | 1 | 1 | 7050-Turbine governor | U2-Forced - Delayed | 500-Pumped Storage/Hydro
7050 | Turbine governor | Hydro Turbine/Pump | Turbine | U3 | Forced - Postponed | 2019 | Hydro | WA | 500 | Pumped Storage/Hydro | WECC | Off-Peak | 86 | 43 | 1 | 1 | 7050-Turbine governor | U3-Forced - Postponed | 500-Pumped Storage/Hydro
7050 | Turbine governor | Hydro Turbine/Pump | Turbine | SF | Startup Failure | 2019 | Hydro | WA | 500 | Pumped Storage/Hydro | WECC | Summer | 289.8132 | 197.6 | 1 | 1 | 7050-Turbine governor | SF-Startup Failure | 500-Pumped Storage/Hydro
7050 | Turbine governor | Hydro Turbine/Pump | Turbine | SF | Startup Failure | 2019 | Hydro | WA | 500 | Pumped Storage/Hydro | WECC | Summer | 1411.3148 | 305.7 | 1 | 1 | 7050-Turbine governor | SF-Startup Failure | 500-Pumped Storage/Hydro
7050 | Turbine governor | Hydro Turbine/Pump | Turbine | SF | Startup Failure | 2019 | Hydro | WA | 500 | Pumped Storage/Hydro | WECC | Summer | 4386.795 | 305.7 | 1 | 1 | 7050-Turbine governor | SF-Startup Failure | 500-Pumped Storage/Hydro
7050 | Turbine governor | Hydro Turbine/Pump | Turbine | U1 | Forced - Immediate | 2019 | Hydro | WA | 500 | Pumped Storage/Hydro | NPCC | Off-Peak | 8.7621 | 27.67 | 1 | 1 | 7050-Turbine governor | U1-Forced - Immediate | 500-Pumped Storage/Hydro
7050 | Turbine governor | Hydro Turbine/Pump | Turbine | U1 | Forced - Immediate | 2019 | Hydro | WA | 500 | Pumped Storage/Hydro | SERC | Off-Peak | 30 | 60 | 1 | 1 | 7050-Turbine governor | U1-Forced - Immediate | 500-Pumped Storage/Hydro
7050 | Turbine governor | Hydro Turbine/Pump | Turbine | U1 | Forced - Immediate | 2019 | Hydro | WA | 500 | Pumped Storage/Hydro | RFC | Off-Peak | 40.8333 | 175 | 1 | 1 | 7050-Turbine governor | U1-Forced - Immediate | 500-Pumped Storage/Hydro
7050 | Turbine governor | Hydro Turbine/Pump | Turbine | U1 | Forced - Immediate | 2019 | Hydro | WA | 500 | Pumped Storage/Hydro | TRE | Off-Peak | 51.765 | 35.7 | 1 | 1 | 7050-Turbine governor | U1-Forced - Immediate | 500-Pumped Storage/Hydro
7050 | Turbine governor | Hydro Turbine/Pump | Turbine | U1 | Forced - Immediate | 2019 | Hydro | WA | 500 | Pumped Storage/Hydro | WECC | Off-Peak | 218.025 | 161.5 | 1 | 1 | 7050-Turbine governor | U1-Forced - Immediate | 500-Pumped Storage/Hydro
7050 | Turbine governor | Hydro Turbine/Pump | Turbine | U1 | Forced - Immediate | 2019 | Hydro | WA | 500 | Pumped Storage/Hydro | WECC | Off-Peak | 994.5833 | 175 | 1 | 1 | 7050-Turbine governor | U1-Forced - Immediate | 500-Pumped Storage/Hydro
7050 | Turbine governor | Hydro Turbine/Pump | Turbine | U1 | Forced - Immediate | 2019 | Hydro | WA | 500 | Pumped Storage/Hydro | MRO | Summer | 45.2925 | 100.65 | 1 | 1 | 7050-Turbine governor | U1-Forced - Immediate | 500-Pumped Storage/Hydro
7050 | Turbine governor | Hydro Turbine/Pump | Turbine | U1 | Forced - Immediate | 2019 | Hydro | WA | 500 | Pumped Storage/Hydro | MRO | Summer | 102.3274 | 100.65 | 1 | 1 | 7050-Turbine governor | U1-Forced - Immediate | 500-Pumped Storage/Hydro
7050 | Turbine governor | Hydro Turbine/Pump | Turbine | U1 | Forced - Immediate | 2019 | Hydro | WA | 500 | Pumped Storage/Hydro | WECC | Summer | 139.9666 | 161.5 | 1 | 1 | 7050-Turbine governor | U1-Forced - Immediate | 500-Pumped Storage/Hydro
7050 | Turbine governor | Hydro Turbine/Pump | Turbine | U1 | Forced - Immediate | 2019 | Hydro | WA | 500 | Pumped Storage/Hydro | WECC | Summer | 220.7166 | 161.5 | 1 | 1 | 7050-Turbine governor | U1-Forced - Immediate | 500-Pumped Storage/Hydro
7050 | Turbine governor | Hydro Turbine/Pump | Turbine | U1 | Forced - Immediate | 2019 | Hydro | WA | 500 | Pumped Storage/Hydro | RFC | Summer | 2202.0833 | 175 | 1 | 1 | 7050-Turbine governor | U1-Forced - Immediate | 500-Pumped Storage/Hydro
7050 | Turbine governor | Hydro Turbine/Pump | Turbine | U1 | Forced - Immediate | 2019 | Hydro | WA | 500 | Pumped Storage/Hydro | SERC | Winter | 30.0333 | 34 | 1 | 1 | 7050-Turbine governor | U1-Forced - Immediate | 500-Pumped Storage/Hydro
7050 | Turbine governor | Hydro Turbine/Pump | Turbine | U1 | Forced - Immediate | 2019 | Hydro | WA | 500 | Pumped Storage/Hydro | WECC | Winter | 211.375 | 47.5 | 1 | 1 | 7050-Turbine governor | U1-Forced - Immediate | 500-Pumped Storage/Hydro
7050 | Turbine governor | Hydro Turbine/Pump | Turbine | U1 | Forced - Immediate | 2019 | Hydro | WA | 500 | Pumped Storage/Hydro | WECC | Winter | 231.75 | 103 | 1 | 1 | 7050-Turbine governor | U1-Forced - Immediate | 500-Pumped Storage/Hydro
7050 | Turbine governor | Hydro Turbine/Pump | Turbine | U1 | Forced - Immediate | 2019 | Hydro | WA | 500 | Pumped Storage/Hydro | SERC | Winter | 353.481 | 40.63 | 1 | 1 | 7050-Turbine governor | U1-Forced - Immediate | 500-Pumped Storage/Hydro
7050 | Turbine governor | Hydro Turbine/Pump | Turbine | U1 | Forced - Immediate | 2019 | Hydro | WA | 500 | Pumped Storage/Hydro | WECC | Winter | 9136.9333 | 232 | 1 | 1 | 7050-Turbine governor | U1-Forced - Immediate | 500-Pumped Storage/Hydro
7050 | Turbine governor | Hydro Turbine/Pump | Turbine | U1 | Forced - Immediate | 2019 | Hydro | WA | 500 | Pumped Storage/Hydro | SERC | Winter | 44490 | 60 | 1 | 1 | 7050-Turbine governor | U1-Forced - Immediate | 500-Pumped Storage/Hydro
7050 | Turbine governor | Hydro Turbine/Pump | Turbine | U2 | Forced - Delayed | 2019 | Hydro | WA | 500 | Pumped Storage/Hydro | WECC | Off-Peak | 448.1166 | 167 | 1 | 1 | 7050-Turbine governor | U2-Forced - Delayed | 500-Pumped Storage/Hydro
7050 | Turbine governor | Hydro Turbine/Pump | Turbine | U2 | Forced - Delayed | 2019 | Hydro | WA | 500 | Pumped Storage/Hydro | MRO | Off-Peak | 772 | 46.32 | 1 | 1 | 7050-Turbine governor | U2-Forced - Delayed | 500-Pumped Storage/Hydro
7050 | Turbine governor | Hydro Turbine/Pump | Turbine | U3 | Forced - Postponed | 2019 | Hydro | WA | 500 | Pumped Storage/Hydro | WECC | Summer | 743.9632 | 145.4 | 1 | 1 | 7050-Turbine governor | U3-Forced - Postponed | 500-Pumped Storage/Hydro
7050 | Turbine governor | Hydro Turbine/Pump | Turbine | D1 | Forced - Immediate | 2019 | Hydro | WA | 500 | Pumped Storage/Hydro | RFC | Winter | 1372.5 | 10 | 1 | 1 | 7050-Turbine governor | D1-Forced - Immediate | 500-Pumped Storage/Hydro
7050 | Turbine governor | Hydro Turbine/Pump | Turbine | SF | Startup Failure | 2019 | Hydro | WA | 500 | Pumped Storage/Hydro | MRO | Off-Peak | 4.8 | 32 | 1 | 1 | 7050-Turbine governor | SF-Startup Failure | 500-Pumped Storage/Hydro
7050 | Turbine governor | Hydro Turbine/Pump | Turbine | SF | Startup Failure | 2019 | Hydro | WA | 500 | Pumped Storage/Hydro | SERC | Off-Peak | 214.9466 | 26.32 | 1 | 1 | 7050-Turbine governor | SF-Startup Failure | 500-Pumped Storage/Hydro
7050 | Turbine governor | Hydro Turbine/Pump | Turbine | SF | Startup Failure | 2019 | Hydro | WA | 500 | Pumped Storage/Hydro | MRO | Off-Peak | 828.002 | 99.96 | 1 | 1 | 7050-Turbine governor | SF-Startup Failure | 500-Pumped Storage/Hydro
7050 | Turbine governor | Hydro Turbine/Pump | Turbine | U1 | Forced - Immediate | 2019 | Hydro | WA | 500 | Pumped Storage/Hydro | RFC | Off-Peak | 32.0833 | 175 | 1 | 1 | 7050-Turbine governor | U1-Forced - Immediate | 500-Pumped Storage/Hydro
7050 | Turbine governor | Hydro Turbine/Pump | Turbine | U1 | Forced - Immediate | 2019 | Hydro | WA | 500 | Pumped Storage/Hydro | WECC | Off-Peak | 64.8583 | 90.5 | 1 | 1 | 7050-Turbine governor | U1-Forced - Immediate | 500-Pumped Storage/Hydro
7050 | Turbine governor | Hydro Turbine/Pump | Turbine | U1 | Forced - Immediate | 2019 | Hydro | WA | 500 | Pumped Storage/Hydro | WECC | Off-Peak | 103.3333 | 40 | 1 | 1 | 7050-Turbine governor | U1-Forced - Immediate | 500-Pumped Storage/Hydro
7050 | Turbine governor | Hydro Turbine/Pump | Turbine | U1 | Forced - Immediate | 2019 | Hydro | WA | 500 | Pumped Storage/Hydro | WECC | Off-Peak | 144.921 | 43.26 | 1 | 1 | 7050-Turbine governor | U1-Forced - Immediate | 500-Pumped Storage/Hydro
7050 | Turbine governor | Hydro Turbine/Pump | Turbine | U1 | Forced - Immediate | 2019 | Hydro | WA | 500 | Pumped Storage/Hydro | WECC | Off-Peak | 32006.3816 | 49.3 | 1 | 1 | 7050-Turbine governor | U1-Forced - Immediate | 500-Pumped Storage/Hydro
7050 | Turbine governor | Hydro Turbine/Pump | Turbine | U1 | Forced - Immediate | 2019 | Hydro | WA | 500 | Pumped Storage/Hydro | MRO | Summer | 6.7083 | 40.25 | 1 | 1 | 7050-Turbine governor | U1-Forced - Immediate | 500-Pumped Storage/Hydro
7050 | Turbine governor | Hydro Turbine/Pump | Turbine | U1 | Forced - Immediate | 2019 | Hydro | WA | 500 | Pumped Storage/Hydro | WECC | Summer | 61.9083 | 161.5 | 1 | 1 | 7050-Turbine governor | U1-Forced - Immediate | 500-Pumped Storage/Hydro
7050 | Turbine governor | Hydro Turbine/Pump | Turbine | U1 | Forced - Immediate | 2019 | Hydro | WA | 500 | Pumped Storage/Hydro | MRO | Summer | 72.1324 | 100.65 | 1 | 1 | 7050-Turbine governor | U1-Forced - Immediate | 500-Pumped Storage/Hydro
7050 | Turbine governor | Hydro Turbine/Pump | Turbine | U1 | Forced - Immediate | 2019 | Hydro | WA | 500 | Pumped Storage/Hydro | NPCC | Summer | 104.2453 | 107.84 | 1 | 1 | 7050-Turbine governor | U1-Forced - Immediate | 500-Pumped Storage/Hydro
7050 | Turbine governor | Hydro Turbine/Pump | Turbine | U1 | Forced - Immediate | 2019 | Hydro | WA | 500 | Pumped Storage/Hydro | SERC | Summer | 145 | 60 | 1 | 1 | 7050-Turbine governor | U1-Forced - Immediate | 500-Pumped Storage/Hydro
7050 | Turbine governor | Hydro Turbine/Pump | Turbine | U1 | Forced - Immediate | 2019 | Hydro | WA | 500 | Pumped Storage/Hydro | SERC | Summer | 1460.368 | 30.68 | 1 | 1 | 7050-Turbine governor | U1-Forced - Immediate | 500-Pumped Storage/Hydro
7050 | Turbine governor | Hydro Turbine/Pump | Turbine | U1 | Forced - Immediate | 2019 | Hydro | WA | 500 | Pumped Storage/Hydro | WECC | Summer | 16708.4146 | 142.28 | 1 | 1 | 7050-Turbine governor | U1-Forced - Immediate | 500-Pumped Storage/Hydro
7050 | Turbine governor | Hydro Turbine/Pump | Turbine | U1 | Forced - Immediate | 2019 | Hydro | WA | 500 | Pumped Storage/Hydro | WECC | Winter | 104.4 | 232 | 1 | 1 | 7050-Turbine governor | U1-Forced - Immediate | 500-Pumped Storage/Hydro
7050 | Turbine governor | Hydro Turbine/Pump | Turbine | U1 | Forced - Immediate | 2019 | Hydro | WA | 500 | Pumped Storage/Hydro | WECC | Winter | 115.7416 | 161.5 | 1 | 1 | 7050-Turbine governor | U1-Forced - Immediate | 500-Pumped Storage/Hydro
7050 | Turbine governor | Hydro Turbine/Pump | Turbine | U1 | Forced - Immediate | 2019 | Hydro | WA | 500 | Pumped Storage/Hydro | WECC | Winter | 219.3333 | 56 | 1 | 1 | 7050-Turbine governor | U1-Forced - Immediate | 500-Pumped Storage/Hydro
7050 | Turbine governor | Hydro Turbine/Pump | Turbine | U1 | Forced - Immediate | 2019 | Hydro | WA | 500 | Pumped Storage/Hydro | WECC | Winter | 573.5 | 155 | 1 | 1 | 7050-Turbine governor | U1-Forced - Immediate | 500-Pumped Storage/Hydro
7050 | Turbine governor | Hydro Turbine/Pump | Turbine | D1 | Forced - Immediate | 2019 | Hydro | WA | 500 | Pumped Storage/Hydro | WECC | Summer | 8749.8 | 2 | 1 | 1 | 7050-Turbine governor | D1-Forced - Immediate | 500-Pumped Storage/Hydro
7050 | Turbine governor | Hydro Turbine/Pump | Turbine | SF | Startup Failure | 2019 | Hydro | WA | 500 | Pumped Storage/Hydro | SERC | Off-Peak | 37.125 | 27.5 | 1 | 1 | 7050-Turbine governor | SF-Startup Failure | 500-Pumped Storage/Hydro
7050 | Turbine governor | Hydro Turbine/Pump | Turbine | SF | Startup Failure | 2019 | Hydro | WA | 500 | Pumped Storage/Hydro | NPCC | Off-Peak | 172.8 | 25.6 | 1 | 1 | 7050-Turbine governor | SF-Startup Failure | 500-Pumped Storage/Hydro
7050 | Turbine governor | Hydro Turbine/Pump | Turbine | SF | Startup Failure | 2019 | Hydro | WA | 500 | Pumped Storage/Hydro | WECC | Off-Peak | 922.1948 | 305.7 | 1 | 1 | 7050-Turbine governor | SF-Startup Failure | 500-Pumped Storage/Hydro
7050 | Turbine governor | Hydro Turbine/Pump | Turbine | U1 | Forced - Immediate | 2019 | Hydro | WA | 500 | Pumped Storage/Hydro | RFC | Off-Peak | 37.9166 | 175 | 1 | 2 | 7050-Turbine governor | U1-Forced - Immediate | 500-Pumped Storage/Hydro
7050 | Turbine governor | Hydro Turbine/Pump | Turbine | U1 | Forced - Immediate | 2019 | Hydro | WA | 500 | Pumped Storage/Hydro | SERC | Off-Peak | 149.4 | 83 | 1 | 1 | 7050-Turbine governor | U1-Forced - Immediate | 500-Pumped Storage/Hydro
7050 | Turbine governor | Hydro Turbine/Pump | Turbine | U1 | Forced - Immediate | 2019 | Hydro | WA | 500 | Pumped Storage/Hydro | SERC | Off-Peak | 172.8 | 54 | 1 | 1 | 7050-Turbine governor | U1-Forced - Immediate | 500-Pumped Storage/Hydro
7050 | Turbine governor | Hydro Turbine/Pump | Turbine | U1 | Forced - Immediate | 2019 | Hydro | WA | 500 | Pumped Storage/Hydro | WECC | Off-Peak | 183.75 | 175 | 1 | 1 | 7050-Turbine governor | U1-Forced - Immediate | 500-Pumped Storage/Hydro
7050 | Turbine governor | Hydro Turbine/Pump | Turbine | U1 | Forced - Immediate | 2019 | Hydro | WA | 500 | Pumped Storage/Hydro | RFC | Off-Peak | 440.4165 | 175 | 1 | 1 | 7050-Turbine governor | U1-Forced - Immediate | 500-Pumped Storage/Hydro
7050 | Turbine governor | Hydro Turbine/Pump | Turbine | U1 | Forced - Immediate | 2019 | Hydro | WA | 500 | Pumped Storage/Hydro | RFC | Off-Peak | 962.8332 | 218 | 1 | 1 | 7050-Turbine governor | U1-Forced - Immediate | 500-Pumped Storage/Hydro
7050 | Turbine governor | Hydro Turbine/Pump | Turbine | U1 | Forced - Immediate | 2019 | Hydro | WA | 500 | Pumped Storage/Hydro | WECC | Off-Peak | 4054.6666 | 80 | 1 | 1 | 7050-Turbine governor | U1-Forced - Immediate | 500-Pumped Storage/Hydro
7050 | Turbine governor | Hydro Turbine/Pump | Turbine | U1 | Forced - Immediate | 2019 | Hydro | WA | 500 | Pumped Storage/Hydro | WECC | Summer | 67.6667 | 35 | 1 | 1 | 7050-Turbine governor | U1-Forced - Immediate | 500-Pumped Storage/Hydro
7050 | Turbine governor | Hydro Turbine/Pump | Turbine | U1 | Forced - Immediate | 2019 | Hydro | WA | 500 | Pumped Storage/Hydro | MRO | Summer | 221.43 | 100.65 | 1 | 1 | 7050-Turbine governor | U1-Forced - Immediate | 500-Pumped Storage/Hydro
7050 | Turbine governor | Hydro Turbine/Pump | Turbine | U1 | Forced - Immediate | 2019 | Hydro | WA | 500 | Pumped Storage/Hydro | SERC | Winter | 114 | 36 | 1 | 1 | 7050-Turbine governor | U1-Forced - Immediate | 500-Pumped Storage/Hydro
7050 | Turbine governor | Hydro Turbine/Pump | Turbine | U1 | Forced - Immediate | 2019 | Hydro | WA | 500 | Pumped Storage/Hydro | WECC | Winter | 131.8916 | 161.5 | 1 | 1 | 7050-Turbine governor | U1-Forced - Immediate | 500-Pumped Storage/Hydro
7050 | Turbine governor | Hydro Turbine/Pump | Turbine | U1 | Forced - Immediate | 2019 | Hydro | WA | 500 | Pumped Storage/Hydro | WECC | Winter | 591.6 | 232 | 1 | 1 | 7050-Turbine governor | U1-Forced - Immediate | 500-Pumped Storage/Hydro
7050 | Turbine governor | Hydro Turbine/Pump | Turbine | D1 | Forced - Immediate | 2019 | Hydro | WA | 500 | Pumped Storage/Hydro | MRO | Summer | 332.8 | 12 | 1 | 1 | 7050-Turbine governor | D1-Forced - Immediate | 500-Pumped Storage/Hydro
7050 | Turbine governor | Hydro Turbine/Pump | Turbine | D1 | Forced - Immediate | 2019 | Hydro | WA | 500 | Pumped Storage/Hydro | WECC | Summer | 2562 | 28 | 1 | 1 | 7050-Turbine governor | D1-Forced - Immediate | 500-Pumped Storage/Hydro
7050 | Turbine governor | Hydro Turbine/Pump | Turbine | SF | Startup Failure | 2019 | Hydro | WA | 500 | Pumped Storage/Hydro | MRO | Off-Peak | 10.15 | 21 | 1 | 1 | 7050-Turbine governor | SF-Startup Failure | 500-Pumped Storage/Hydro
7050 | Turbine governor | Hydro Turbine/Pump | Turbine | SF | Startup Failure | 2019 | Hydro | WA | 500 | Pumped Storage/Hydro | MRO | Off-Peak | 26.1333 | 32 | 1 | 1 | 7050-Turbine governor | SF-Startup Failure | 500-Pumped Storage/Hydro
7050 | Turbine governor | Hydro Turbine/Pump | Turbine | SF | Startup Failure | 2019 | Hydro | WA | 500 | Pumped Storage/Hydro | NPCC | Off-Peak | 129.408 | 107.84 | 1 | 1 | 7050-Turbine governor | SF-Startup Failure | 500-Pumped Storage/Hydro
7050 | Turbine governor | Hydro Turbine/Pump | Turbine | SF | Startup Failure | 2019 | Hydro | WA | 500 | Pumped Storage/Hydro | SERC | Summer | 303.1186 | 26.32 | 1 | 1 | 7050-Turbine governor | SF-Startup Failure | 500-Pumped Storage/Hydro
7050 | Turbine governor | Hydro Turbine/Pump | Turbine | U1 | Forced - Immediate | 2019 | Hydro | WA | 500 | Pumped Storage/Hydro | SERC | Off-Peak | 5.6 | 24 | 1 | 1 | 7050-Turbine governor | U1-Forced - Immediate | 500-Pumped Storage/Hydro
7050 | Turbine governor | Hydro Turbine/Pump | Turbine | U1 | Forced - Immediate | 2019 | Hydro | WA | 500 | Pumped Storage/Hydro | WECC | Off-Peak | 95 | 47.5 | 1 | 1 | 7050-Turbine governor | U1-Forced - Immediate | 500-Pumped Storage/Hydro
7050 | Turbine governor | Hydro Turbine/Pump | Turbine | U1 | Forced - Immediate | 2019 | Hydro | WA | 500 | Pumped Storage/Hydro | WECC | Off-Peak | 145.35 | 161.5 | 1 | 1 | 7050-Turbine governor | U1-Forced - Immediate | 500-Pumped Storage/Hydro
7050 | Turbine governor | Hydro Turbine/Pump | Turbine | U1 | Forced - Immediate | 2019 | Hydro | WA | 500 | Pumped Storage/Hydro | WECC | Off-Peak | 216.5332 | 224 | 1 | 1 | 7050-Turbine governor | U1-Forced - Immediate | 500-Pumped Storage/Hydro
7050 | Turbine governor | Hydro Turbine/Pump | Turbine | U1 | Forced - Immediate | 2019 | Hydro | WA | 500 | Pumped Storage/Hydro | RFC | Off-Peak | 218.75 | 175 | 1 | 1 | 7050-Turbine governor | U1-Forced - Immediate | 500-Pumped Storage/Hydro
7050 | Turbine governor | Hydro Turbine/Pump | Turbine | U1 | Forced - Immediate | 2019 | Hydro | WA | 500 | Pumped Storage/Hydro | SERC | Off-Peak | 235 | 75 | 1 | 1 | 7050-Turbine governor | U1-Forced - Immediate | 500-Pumped Storage/Hydro
7050 | Turbine governor | Hydro Turbine/Pump | Turbine | U1 | Forced - Immediate | 2019 | Hydro | WA | 500 | Pumped Storage/Hydro | WECC | Off-Peak | 291.6665 | 175 | 1 | 1 | 7050-Turbine governor | U1-Forced - Immediate | 500-Pumped Storage/Hydro
7050 | Turbine governor | Hydro Turbine/Pump | Turbine | U1 | Forced - Immediate | 2019 | Hydro | WA | 500 | Pumped Storage/Hydro | NPCC | Off-Peak | 300.6806 | 27.67 | 1 | 1 | 7050-Turbine governor | U1-Forced - Immediate | 500-Pumped Storage/Hydro
7050 | Turbine governor | Hydro Turbine/Pump | Turbine | U1 | Forced - Immediate | 2019 | Hydro | WA | 500 | Pumped Storage/Hydro | SERC | Off-Peak | 343.9146 | 26.32 | 1 | 1 | 7050-Turbine governor | U1-Forced - Immediate | 500-Pumped Storage/Hydro
7050 | Turbine governor | Hydro Turbine/Pump | Turbine | U1 | Forced - Immediate | 2019 | Hydro | WA | 500 | Pumped Storage/Hydro | MRO | Off-Peak | 351.1992 | 27.05 | 1 | 1 | 7050-Turbine governor | U1-Forced - Immediate | 500-Pumped Storage/Hydro
7050 | Turbine governor | Hydro Turbine/Pump | Turbine | U1 | Forced - Immediate | 2019 | Hydro | WA | 500 | Pumped Storage/Hydro | WECC | Off-Peak | 397.3333 | 80 | 1 | 1 | 7050-Turbine governor | U1-Forced - Immediate | 500-Pumped Storage/Hydro
7050 | Turbine governor | Hydro Turbine/Pump | Turbine | U1 | Forced - Immediate | 2019 | Hydro | WA | 500 | Pumped Storage/Hydro | WECC | Summer | 40.3333 | 44 | 1 | 1 | 7050-Turbine governor | U1-Forced - Immediate | 500-Pumped Storage/Hydro
7050 | Turbine governor | Hydro Turbine/Pump | Turbine | U1 | Forced - Immediate | 2019 | Hydro | WA | 500 | Pumped Storage/Hydro | MRO | Summer | 120.78 | 100.65 | 1 | 1 | 7050-Turbine governor | U1-Forced - Immediate | 500-Pumped Storage/Hydro
7050 | Turbine governor | Hydro Turbine/Pump | Turbine | U1 | Forced - Immediate | 2019 | Hydro | WA | 500 | Pumped Storage/Hydro | WECC | Summer | 309.5416 | 161.5 | 1 | 1 | 7050-Turbine governor | U1-Forced - Immediate | 500-Pumped Storage/Hydro
7050 | Turbine governor | Hydro Turbine/Pump | Turbine | U1 | Forced - Immediate | 2019 | Hydro | WA | 500 | Pumped Storage/Hydro | WECC | Summer | 491.79 | 75.66 | 1 | 1 | 7050-Turbine governor | U1-Forced - Immediate | 500-Pumped Storage/Hydro
7050 | Turbine governor | Hydro Turbine/Pump | Turbine | U1 | Forced - Immediate | 2019 | Hydro | WA | 500 | Pumped Storage/Hydro | WECC | Summer | 1437.35 | 161.5 | 1 | 1 | 7050-Turbine governor | U1-Forced - Immediate | 500-Pumped Storage/Hydro
7050 | Turbine governor | Hydro Turbine/Pump | Turbine | U1 | Forced - Immediate | 2019 | Hydro | WA | 500 | Pumped Storage/Hydro | SERC | Winter | 160 | 30 | 1 | 1 | 7050-Turbine governor | U1-Forced - Immediate | 500-Pumped Storage/Hydro
7050 | Turbine governor | Hydro Turbine/Pump | Turbine | U1 | Forced - Immediate | 2019 | Hydro | WA | 500 | Pumped Storage/Hydro | SERC | Winter | 325 | 75 | 1 | 1 | 7050-Turbine governor | U1-Forced - Immediate | 500-Pumped Storage/Hydro
7050 | Turbine governor | Hydro Turbine/Pump | Turbine | U1 | Forced - Immediate | 2019 | Hydro | WA | 500 | Pumped Storage/Hydro | WECC | Winter | 542537.32 | 94.42 | 1 | 1 | 7050-Turbine governor | U1-Forced - Immediate | 500-Pumped Storage/Hydro
7050 | Turbine governor | Hydro Turbine/Pump | Turbine | D1 | Forced - Immediate | 2019 | Hydro | WA | 500 | Pumped Storage/Hydro | MRO | Winter | 200.75 | 11 | 1 | 1 | 7050-Turbine governor | D1-Forced - Immediate | 500-Pumped Storage/Hydro
7050 | Turbine governor | Hydro Turbine/Pump | Turbine | SF | Startup Failure | 2019 | Hydro | WA | 500 | Pumped Storage/Hydro | WECC | Winter | 1757.775 | 305.7 | 1 | 1 | 7050-Turbine governor | SF-Startup Failure | 500-Pumped Storage/Hydro
7050 | Turbine governor | Hydro Turbine/Pump | Turbine | U1 | Forced - Immediate | 2019 | Hydro | WA | 500 | Pumped Storage/Hydro | NPCC | Off-Peak | 26.9547 | 42.56 | 1 | 1 | 7050-Turbine governor | U1-Forced - Immediate | 500-Pumped Storage/Hydro
7050 | Turbine governor | Hydro Turbine/Pump | Turbine | U1 | Forced - Immediate | 2019 | Hydro | WA | 500 | Pumped Storage/Hydro | MRO | Off-Peak | 27.7333 | 32 | 1 | 1 | 7050-Turbine governor | U1-Forced - Immediate | 500-Pumped Storage/Hydro
7050 | Turbine governor | Hydro Turbine/Pump | Turbine | U1 | Forced - Immediate | 2019 | Hydro | WA | 500 | Pumped Storage/Hydro | RFC | Off-Peak | 119.1666 | 65 | 1 | 1 | 7050-Turbine governor | U1-Forced - Immediate | 500-Pumped Storage/Hydro
7050 | Turbine governor | Hydro Turbine/Pump | Turbine | U1 | Forced - Immediate | 2019 | Hydro | WA | 500 | Pumped Storage/Hydro | WECC | Off-Peak | 139.9666 | 161.5 | 1 | 1 | 7050-Turbine governor | U1-Forced - Immediate | 500-Pumped Storage/Hydro
7050 | Turbine governor | Hydro Turbine/Pump | Turbine | U1 | Forced - Immediate | 2019 | Hydro | WA | 500 | Pumped Storage/Hydro | MRO | Off-Peak | 338.2666 | 43 | 1 | 1 | 7050-Turbine governor | U1-Forced - Immediate | 500-Pumped Storage/Hydro
7050 | Turbine governor | Hydro Turbine/Pump | Turbine | U1 | Forced - Immediate | 2019 | Hydro | WA | 500 | Pumped Storage/Hydro | WECC | Off-Peak | 845.733 | 82.11 | 1 | 1 | 7050-Turbine governor | U1-Forced - Immediate | 500-Pumped Storage/Hydro
7050 | Turbine governor | Hydro Turbine/Pump | Turbine | U1 | Forced - Immediate | 2019 | Hydro | WA | 500 | Pumped Storage/Hydro | WECC | Off-Peak | 933.8666 | 103 | 1 | 1 | 7050-Turbine governor | U1-Forced - Immediate | 500-Pumped Storage/Hydro
7050 | Turbine governor | Hydro Turbine/Pump | Turbine | U1 | Forced - Immediate | 2019 | Hydro | WA | 500 | Pumped Storage/Hydro | NPCC | Off-Peak | 4271.25 | 25 | 1 | 1 | 7050-Turbine governor | U1-Forced - Immediate | 500-Pumped Storage/Hydro
7050 | Turbine governor | Hydro Turbine/Pump | Turbine | U1 | Forced - Immediate | 2019 | Hydro | WA | 500 | Pumped Storage/Hydro | NPCC | Summer | 23.1458 | 25.25 | 1 | 1 | 7050-Turbine governor | U1-Forced - Immediate | 500-Pumped Storage/Hydro
7050 | Turbine governor | Hydro Turbine/Pump | Turbine | U1 | Forced - Immediate | 2019 | Hydro | WA | 500 | Pumped Storage/Hydro | MRO | Summer | 36.9049 | 100.65 | 1 | 1 | 7050-Turbine governor | U1-Forced - Immediate | 500-Pumped Storage/Hydro
7050 | Turbine governor | Hydro Turbine/Pump | Turbine | U1 | Forced - Immediate | 2019 | Hydro | WA | 500 | Pumped Storage/Hydro | WECC | Summer | 672.75 | 65 | 1 | 1 | 7050-Turbine governor | U1-Forced - Immediate | 500-Pumped Storage/Hydro
7050 | Turbine governor | Hydro Turbine/Pump | Turbine | U1 | Forced - Immediate | 2019 | Hydro | WA | 500 | Pumped Storage/Hydro | SERC | Winter | 34.8 | 36 | 1 | 1 | 7050-Turbine governor | U1-Forced - Immediate | 500-Pumped Storage/Hydro
7050 | Turbine governor | Hydro Turbine/Pump | Turbine | U1 | Forced - Immediate | 2019 | Hydro | WA | 500 | Pumped Storage/Hydro | MRO | Winter | 35.2275 | 100.65 | 1 | 1 | 7050-Turbine governor | U1-Forced - Immediate | 500-Pumped Storage/Hydro
7050 | Turbine governor | Hydro Turbine/Pump | Turbine | U1 | Forced - Immediate | 2019 | Hydro | WA | 500 | Pumped Storage/Hydro | MRO | Winter | 86.6319 | 99.96 | 1 | 1 | 7050-Turbine governor | U1-Forced - Immediate | 500-Pumped Storage/Hydro
7050 | Turbine governor | Hydro Turbine/Pump | Turbine | U1 | Forced - Immediate | 2019 | Hydro | WA | 500 | Pumped Storage/Hydro | SERC | Winter | 264.1667 | 50 | 1 | 1 | 7050-Turbine governor | U1-Forced - Immediate | 500-Pumped Storage/Hydro
7050 | Turbine governor | Hydro Turbine/Pump | Turbine | U1 | Forced - Immediate | 2019 | Hydro | WA | 500 | Pumped Storage/Hydro | NPCC | Winter | 390.225 | 24.75 | 1 | 1 | 7050-Turbine governor | U1-Forced - Immediate | 500-Pumped Storage/Hydro
7050 | Turbine governor | Hydro Turbine/Pump | Turbine | U1 | Forced - Immediate | 2019 | Hydro | WA | 500 | Pumped Storage/Hydro | NPCC | Winter | 2772.4 | 119.5 | 1 | 1 | 7050-Turbine governor | U1-Forced - Immediate | 500-Pumped Storage/Hydro
7050 | Turbine governor | Hydro Turbine/Pump | Turbine | D1 | Forced - Immediate | 2019 | Hydro | WA | 500 | Pumped Storage/Hydro | MRO | Summer | 248.3466 | 93.13 | 1 | 1 | 7050-Turbine governor | D1-Forced - Immediate | 500-Pumped Storage/Hydro
7050 | Turbine governor | Hydro Turbine/Pump | Turbine | SF | Startup Failure | 2019 | Hydro | WA | 500 | Pumped Storage/Hydro | SERC | Summer | 394.8 | 26.32 | 1 | 1 | 7050-Turbine governor | SF-Startup Failure | 500-Pumped Storage/Hydro
7050 | Turbine governor | Hydro Turbine/Pump | Turbine | SF | Startup Failure | 2019 | Hydro | WA | 500 | Pumped Storage/Hydro | WECC | Winter | 3422.6666 | 80 | 1 | 1 | 7050-Turbine governor | SF-Startup Failure | 500-Pumped Storage/Hydro
7050 | Turbine governor | Hydro Turbine/Pump | Turbine | U1 | Forced - Immediate | 2019 | Hydro | WA | 500 | Pumped Storage/Hydro | WECC | Off-Peak | 6.9333 | 26 | 1 | 1 | 7050-Turbine governor | U1-Forced - Immediate | 500-Pumped Storage/Hydro
7050 | Turbine governor | Hydro Turbine/Pump | Turbine | U1 | Forced - Immediate | 2019 | Hydro | WA | 500 | Pumped Storage/Hydro | NPCC | Off-Peak | 105.241 | 110.78 | 1 | 1 | 7050-Turbine governor | U1-Forced - Immediate | 500-Pumped Storage/Hydro
7050 | Turbine governor | Hydro Turbine/Pump | Turbine | U1 | Forced - Immediate | 2019 | Hydro | WA | 500 | Pumped Storage/Hydro | SERC | Off-Peak | 131.4 | 36 | 1 | 1 | 7050-Turbine governor | U1-Forced - Immediate | 500-Pumped Storage/Hydro
7050 | Turbine governor | Hydro Turbine/Pump | Turbine | U1 | Forced - Immediate | 2019 | Hydro | WA | 500 | Pumped Storage/Hydro | TRE | Off-Peak | 184.45 | 35.7 | 1 | 1 | 7050-Turbine governor | U1-Forced - Immediate | 500-Pumped Storage/Hydro
7050 | Turbine governor | Hydro Turbine/Pump | Turbine | U1 | Forced - Immediate | 2019 | Hydro | WA | 500 | Pumped Storage/Hydro | WECC | Off-Peak | 2697.3333 | 80 | 1 | 1 | 7050-Turbine governor | U1-Forced - Immediate | 500-Pumped Storage/Hydro
7050 | Turbine governor | Hydro Turbine/Pump | Turbine | U1 | Forced - Immediate | 2019 | Hydro | WA | 500 | Pumped Storage/Hydro | RFC | Off-Peak | 4027.9165 | 175 | 1 | 1 | 7050-Turbine governor | U1-Forced - Immediate | 500-Pumped Storage/Hydro
7050 | Turbine governor | Hydro Turbine/Pump | Turbine | U1 | Forced - Immediate | 2019 | Hydro | WA | 500 | Pumped Storage/Hydro | WECC | Summer | 42 | 35 | 1 | 1 | 7050-Turbine governor | U1-Forced - Immediate | 500-Pumped Storage/Hydro
7050 | Turbine governor | Hydro Turbine/Pump | Turbine | U1 | Forced - Immediate | 2019 | Hydro | WA | 500 | Pumped Storage/Hydro | WECC | Summer | 56.525 | 161.5 | 1 | 2 | 7050-Turbine governor | U1-Forced - Immediate | 500-Pumped Storage/Hydro
7050 | Turbine governor | Hydro Turbine/Pump | Turbine | U1 | Forced - Immediate | 2019 | Hydro | WA | 500 | Pumped Storage/Hydro | MRO | Summer | 80.52 | 100.65 | 1 | 1 | 7050-Turbine governor | U1-Forced - Immediate | 500-Pumped Storage/Hydro
7050 | Turbine governor | Hydro Turbine/Pump | Turbine | U1 | Forced - Immediate | 2019 | Hydro | WA | 500 | Pumped Storage/Hydro | MRO | Summer | 93.94 | 100.65 | 1 | 1 | 7050-Turbine governor | U1-Forced - Immediate | 500-Pumped Storage/Hydro
7050 | Turbine governor | Hydro Turbine/Pump | Turbine | U1 | Forced - Immediate | 2019 | Hydro | WA | 500 | Pumped Storage/Hydro | MRO | Summer | 114.07 | 100.65 | 1 | 1 | 7050-Turbine governor | U1-Forced - Immediate | 500-Pumped Storage/Hydro
7050 | Turbine governor | Hydro Turbine/Pump | Turbine | U1 | Forced - Immediate | 2019 | Hydro | WA | 500 | Pumped Storage/Hydro | WECC | Summer | 1227.4 | 161.5 | 1 | 1 | 7050-Turbine governor | U1-Forced - Immediate | 500-Pumped Storage/Hydro
7050 | Turbine governor | Hydro Turbine/Pump | Turbine | U1 | Forced - Immediate | 2019 | Hydro | WA | 500 | Pumped Storage/Hydro | SERC | Winter | 40.2333 | 34 | 1 | 1 | 7050-Turbine governor | U1-Forced - Immediate | 500-Pumped Storage/Hydro
7050 | Turbine governor | Hydro Turbine/Pump | Turbine | U1 | Forced - Immediate | 2019 | Hydro | WA | 500 | Pumped Storage/Hydro | WECC | Winter | 2262.435 | 26.1 | 1 | 1 | 7050-Turbine governor | U1-Forced - Immediate | 500-Pumped Storage/Hydro
7050 | Turbine governor | Hydro Turbine/Pump | Turbine | U1 | Forced - Immediate | 2019 | Hydro | WA | 500 | Pumped Storage/Hydro | WECC | Winter | 20653.4999 | 126 | 1 | 1 | 7050-Turbine governor | U1-Forced - Immediate | 500-Pumped Storage/Hydro
7050 | Turbine governor | Hydro Turbine/Pump | Turbine | U3 | Forced - Postponed | 2019 | Hydro | WA | 500 | Pumped Storage/Hydro | WECC | Off-Peak | 177.35 | 141.88 | 1 | 1 | 7050-Turbine governor | U3-Forced - Postponed | 500-Pumped Storage/Hydro
7050 | Turbine governor | Hydro Turbine/Pump | Turbine | D1 | Forced - Immediate | 2019 | Hydro | WA | 500 | Pumped Storage/Hydro | WECC | Summer | 1218 | 28 | 1 | 1 | 7050-Turbine governor | D1-Forced - Immediate | 500-Pumped Storage/Hydro
7050 | Turbine governor | Hydro Turbine/Pump | Turbine | D1 | Forced - Immediate | 2019 | Hydro | WA | 500 | Pumped Storage/Hydro | WECC | Winter | 4.4167 | 5 | 1 | 1 | 7050-Turbine governor | D1-Forced - Immediate | 500-Pumped Storage/Hydro
7050 | Turbine governor | Hydro Turbine/Pump | Turbine | SF | Startup Failure | 2019 | Hydro | WA | 500 | Pumped Storage/Hydro | SERC | Off-Peak | 320.4503 | 67.94 | 1 | 1 | 7050-Turbine governor | SF-Startup Failure | 500-Pumped Storage/Hydro
7050 | Turbine governor | Hydro Turbine/Pump | Turbine | SF | Startup Failure | 2019 | Hydro | WA | 500 | Pumped Storage/Hydro | WECC | Summer | 427.98 | 305.7 | 1 | 1 | 7050-Turbine governor | SF-Startup Failure | 500-Pumped Storage/Hydro
7050 | Turbine governor | Hydro Turbine/Pump | Turbine | SF | Startup Failure | 2019 | Hydro | WA | 500 | Pumped Storage/Hydro | WECC | Summer | 3774.2 | 167 | 1 | 1 | 7050-Turbine governor | SF-Startup Failure | 500-Pumped Storage/Hydro
7050 | Turbine governor | Hydro Turbine/Pump | Turbine | SF | Startup Failure | 2019 | Hydro | WA | 500 | Pumped Storage/Hydro | SERC | Winter | 371.2395 | 66.89 | 1 | 1 | 7050-Turbine governor | SF-Startup Failure | 500-Pumped Storage/Hydro
7050 | Turbine governor | Hydro Turbine/Pump | Turbine | U1 | Forced - Immediate | 2019 | Hydro | WA | 500 | Pumped Storage/Hydro | MRO | Off-Peak | 11.9 | 21 | 1 | 1 | 7050-Turbine governor | U1-Forced - Immediate | 500-Pumped Storage/Hydro
7050 | Turbine governor | Hydro Turbine/Pump | Turbine | U1 | Forced - Immediate | 2019 | Hydro | WA | 500 | Pumped Storage/Hydro | RFC | Off-Peak | 29.1666 | 175 | 1 | 1 | 7050-Turbine governor | U1-Forced - Immediate | 500-Pumped Storage/Hydro
7050 | Turbine governor | Hydro Turbine/Pump | Turbine | U1 | Forced - Immediate | 2019 | Hydro | WA | 500 | Pumped Storage/Hydro | WECC | Off-Peak | 86 | 43 | 1 | 1 | 7050-Turbine governor | U1-Forced - Immediate | 500-Pumped Storage/Hydro
7050 | Turbine governor | Hydro Turbine/Pump | Turbine | U1 | Forced - Immediate | 2019 | Hydro | WA | 500 | Pumped Storage/Hydro | SERC | Off-Peak | 179 | 30 | 1 | 1 | 7050-Turbine governor | U1-Forced - Immediate | 500-Pumped Storage/Hydro
7050 | Turbine governor | Hydro Turbine/Pump | Turbine | U1 | Forced - Immediate | 2019 | Hydro | WA | 500 | Pumped Storage/Hydro | WECC | Off-Peak | 236.8666 | 161.5 | 1 | 1 | 7050-Turbine governor | U1-Forced - Immediate | 500-Pumped Storage/Hydro
7050 | Turbine governor | Hydro Turbine/Pump | Turbine | U1 | Forced - Immediate | 2019 | Hydro | WA | 500 | Pumped Storage/Hydro | WECC | Off-Peak | 2864.3766 | 139.16 | 1 | 1 | 7050-Turbine governor | U1-Forced - Immediate | 500-Pumped Storage/Hydro
7050 | Turbine governor | Hydro Turbine/Pump | Turbine | U1 | Forced - Immediate | 2019 | Hydro | WA | 500 | Pumped Storage/Hydro | RFC | Off-Peak | 18517.9166 | 175 | 1 | 1 | 7050-Turbine governor | U1-Forced - Immediate | 500-Pumped Storage/Hydro
7050 | Turbine governor | Hydro Turbine/Pump | Turbine | U1 | Forced - Immediate | 2019 | Hydro | WA | 500 | Pumped Storage/Hydro | MRO | Summer | 27.35 | 54.7 | 1 | 1 | 7050-Turbine governor | U1-Forced - Immediate | 500-Pumped Storage/Hydro
7050 | Turbine governor | Hydro Turbine/Pump | Turbine | U1 | Forced - Immediate | 2019 | Hydro | WA | 500 | Pumped Storage/Hydro | SERC | Summer | 28.5 | 28.5 | 1 | 1 | 7050-Turbine governor | U1-Forced - Immediate | 500-Pumped Storage/Hydro
7050 | Turbine governor | Hydro Turbine/Pump | Turbine | U1 | Forced - Immediate | 2019 | Hydro | WA | 500 | Pumped Storage/Hydro | RFC | Summer | 29.745 | 66.1 | 1 | 1 | 7050-Turbine governor | U1-Forced - Immediate | 500-Pumped Storage/Hydro
7050 | Turbine governor | Hydro Turbine/Pump | Turbine | U1 | Forced - Immediate | 2019 | Hydro | WA | 500 | Pumped Storage/Hydro | NPCC | Summer | 56.2916 | 48.25 | 1 | 1 | 7050-Turbine governor | U1-Forced - Immediate | 500-Pumped Storage/Hydro
7050 | Turbine governor | Hydro Turbine/Pump | Turbine | U1 | Forced - Immediate | 2019 | Hydro | WA | 500 | Pumped Storage/Hydro | WECC | Summer | 1204.5833 | 35 | 1 | 1 | 7050-Turbine governor | U1-Forced - Immediate | 500-Pumped Storage/Hydro
7050 | Turbine governor | Hydro Turbine/Pump | Turbine | U1 | Forced - Immediate | 2019 | Hydro | WA | 500 | Pumped Storage/Hydro | SERC | Summer | 1322.7499 | 195 | 1 | 1 | 7050-Turbine governor | U1-Forced - Immediate | 500-Pumped Storage/Hydro
7050 | Turbine governor | Hydro Turbine/Pump | Turbine | U1 | Forced - Immediate | 2019 | Hydro | WA | 500 | Pumped Storage/Hydro | MRO | Winter | 94.5 | 21 | 1 | 1 | 7050-Turbine governor | U1-Forced - Immediate | 500-Pumped Storage/Hydro
7050 | Turbine governor | Hydro Turbine/Pump | Turbine | U1 | Forced - Immediate | 2019 | Hydro | WA | 500 | Pumped Storage/Hydro | SERC | Winter | 168.7755 | 30.41 | 1 | 1 | 7050-Turbine governor | U1-Forced - Immediate | 500-Pumped Storage/Hydro
7050 | Turbine governor | Hydro Turbine/Pump | Turbine | U1 | Forced - Immediate | 2019 | Hydro | WA | 500 | Pumped Storage/Hydro | WECC | Winter | 10656.5333 | 232 | 1 | 1 | 7050-Turbine governor | U1-Forced - Immediate | 500-Pumped Storage/Hydro
7052 | Other turbine control problems (Report specific wicket gate controls; etc. using the code for the appropriate equipment item.) | Hydro Turbine/Pump | Turbine | SF | Startup Failure | 2019 | Hydro | WA | 500 | Pumped Storage/Hydro | WECC | Off-Peak | 2490.3332 | 310 | 1 | 1 | 7052-Other turbine control problems (Report specific wicket gate controls; etc. using the code for the appropriate equipment item.) | SF-Startup Failure | 500-Pumped Storage/Hydro
7052 | Other turbine control problems (Report specific wicket gate controls; etc. using the code for the appropriate equipment item.) | Hydro Turbine/Pump | Turbine | SF | Startup Failure | 2019 | Hydro | WA | 500 | Pumped Storage/Hydro | WECC | Summer | 46053.3331 | 275 | 1 | 1 | 7052-Other turbine control problems (Report specific wicket gate controls; etc. using the code for the appropriate equipment item.) | SF-Startup Failure | 500-Pumped Storage/Hydro
7052 | Other turbine control problems (Report specific wicket gate controls; etc. using the code for the appropriate equipment item.) | Hydro Turbine/Pump | Turbine | SF | Startup Failure | 2019 | Hydro | WA | 500 | Pumped Storage/Hydro | SERC | Winter | 905.2557 | 36.38 | 1 | 1 | 7052-Other turbine control problems (Report specific wicket gate controls; etc. using the code for the appropriate equipment item.) | SF-Startup Failure | 500-Pumped Storage/Hydro
7052 | Other turbine control problems (Report specific wicket gate controls; etc. using the code for the appropriate equipment item.) | Hydro Turbine/Pump | Turbine | U1 | Forced - Immediate | 2019 | Hydro | WA | 500 | Pumped Storage/Hydro | SERC | Off-Peak | 2629.1997 | 504 | 1 | 1 | 7052-Other turbine control problems (Report specific wicket gate controls; etc. using the code for the appropriate equipment item.) | U1-Forced - Immediate | 500-Pumped Storage/Hydro
7052 | Other turbine control problems (Report specific wicket gate controls; etc. using the code for the appropriate equipment item.) | Hydro Turbine/Pump | Turbine | SF | Startup Failure | 2019 | Hydro | WA | 500 | Pumped Storage/Hydro | MRO | Winter | 18.1333 | 32 | 1 | 1 | 7052-Other turbine control problems (Report specific wicket gate controls; etc. using the code for the appropriate equipment item.) | SF-Startup Failure | 500-Pumped Storage/Hydro
7052 | Other turbine control problems (Report specific wicket gate controls; etc. using the code for the appropriate equipment item.) | Hydro Turbine/Pump | Turbine | U1 | Forced - Immediate | 2019 | Hydro | WA | 500 | Pumped Storage/Hydro | SERC | Off-Peak | 203.3605 | 20.37 | 1 | 1 | 7052-Other turbine control problems (Report specific wicket gate controls; etc. using the code for the appropriate equipment item.) | U1-Forced - Immediate | 500-Pumped Storage/Hydro
7052 | Other turbine control problems (Report specific wicket gate controls; etc. using the code for the appropriate equipment item.) | Hydro Turbine/Pump | Turbine | U1 | Forced - Immediate | 2019 | Hydro | WA | 500 | Pumped Storage/Hydro | WECC | Off-Peak | 1344 | 60 | 1 | 1 | 7052-Other turbine control problems (Report specific wicket gate controls; etc. using the code for the appropriate equipment item.) | U1-Forced - Immediate | 500-Pumped Storage/Hydro
7052 | Other turbine control problems (Report specific wicket gate controls; etc. using the code for the appropriate equipment item.) | Hydro Turbine/Pump | Turbine | U1 | Forced - Immediate | 2019 | Hydro | WA | 500 | Pumped Storage/Hydro | NPCC | Summer | 1069.45 | 293 | 1 | 1 | 7052-Other turbine control problems (Report specific wicket gate controls; etc. using the code for the appropriate equipment item.) | U1-Forced - Immediate | 500-Pumped Storage/Hydro
7052 | Other turbine control problems (Report specific wicket gate controls; etc. using the code for the appropriate equipment item.) | Hydro Turbine/Pump | Turbine | U1 | Forced - Immediate | 2019 | Hydro | WA | 500 | Pumped Storage/Hydro | MRO | Summer | 89067.1167 | 23 | 1 | 1 | 7052-Other turbine control problems (Report specific wicket gate controls; etc. using the code for the appropriate equipment item.) | U1-Forced - Immediate | 500-Pumped Storage/Hydro
7052 | Other turbine control problems (Report specific wicket gate controls; etc. using the code for the appropriate equipment item.) | Hydro Turbine/Pump | Turbine | U1 | Forced - Immediate | 2019 | Hydro | WA | 500 | Pumped Storage/Hydro | WECC | Off-Peak | 52.5 | 45 | 1 | 1 | 7052-Other turbine control problems (Report specific wicket gate controls; etc. using the code for the appropriate equipment item.) | U1-Forced - Immediate | 500-Pumped Storage/Hydro
7052 | Other turbine control problems (Report specific wicket gate controls; etc. using the code for the appropriate equipment item.) | Hydro Turbine/Pump | Turbine | U1 | Forced - Immediate | 2019 | Hydro | WA | 500 | Pumped Storage/Hydro | WECC | Off-Peak | 132.4699 | 305.7 | 1 | 1 | 7052-Other turbine control problems (Report specific wicket gate controls; etc. using the code for the appropriate equipment item.) | U1-Forced - Immediate | 500-Pumped Storage/Hydro
7052 | Other turbine control problems (Report specific wicket gate controls; etc. using the code for the appropriate equipment item.) | Hydro Turbine/Pump | Turbine | U1 | Forced - Immediate | 2019 | Hydro | WA | 500 | Pumped Storage/Hydro | SERC | Off-Peak | 463.2 | 24 | 1 | 1 | 7052-Other turbine control problems (Report specific wicket gate controls; etc. using the code for the appropriate equipment item.) | U1-Forced - Immediate | 500-Pumped Storage/Hydro
7052 | Other turbine control problems (Report specific wicket gate controls; etc. using the code for the appropriate equipment item.) | Hydro Turbine/Pump | Turbine | U1 | Forced - Immediate | 2019 | Hydro | WA | 500 | Pumped Storage/Hydro | NPCC | Summer | 33.5255 | 35.29 | 1 | 1 | 7052-Other turbine control problems (Report specific wicket gate controls; etc. using the code for the appropriate equipment item.) | U1-Forced - Immediate | 500-Pumped Storage/Hydro
7052 | Other turbine control problems (Report specific wicket gate controls; etc. using the code for the appropriate equipment item.) | Hydro Turbine/Pump | Turbine | U1 | Forced - Immediate | 2019 | Hydro | WA | 500 | Pumped Storage/Hydro | SERC | Summer | 581.7499 | 195 | 1 | 1 | 7052-Other turbine control problems (Report specific wicket gate controls; etc. using the code for the appropriate equipment item.) | U1-Forced - Immediate | 500-Pumped Storage/Hydro
7052 | Other turbine control problems (Report specific wicket gate controls; etc. using the code for the appropriate equipment item.) | Hydro Turbine/Pump | Turbine | U1 | Forced - Immediate | 2019 | Hydro | WA | 500 | Pumped Storage/Hydro | MRO | Off-Peak | 2554.15 | 111.05 | 1 | 1 | 7052-Other turbine control problems (Report specific wicket gate controls; etc. using the code for the appropriate equipment item.) | U1-Forced - Immediate | 500-Pumped Storage/Hydro
7052 | Other turbine control problems (Report specific wicket gate controls; etc. using the code for the appropriate equipment item.) | Hydro Turbine/Pump | Turbine | U1 | Forced - Immediate | 2019 | Hydro | WA | 500 | Pumped Storage/Hydro | SERC | Summer | 392.5267 | 30.35 | 1 | 1 | 7052-Other turbine control problems (Report specific wicket gate controls; etc. using the code for the appropriate equipment item.) | U1-Forced - Immediate | 500-Pumped Storage/Hydro
7052 | Other turbine control problems (Report specific wicket gate controls; etc. using the code for the appropriate equipment item.) | Hydro Turbine/Pump | Turbine | U1 | Forced - Immediate | 2019 | Hydro | WA | 500 | Pumped Storage/Hydro | SERC | Summer | 643.5 | 39 | 1 | 1 | 7052-Other turbine control problems (Report specific wicket gate controls; etc. using the code for the appropriate equipment item.) | U1-Forced - Immediate | 500-Pumped Storage/Hydro
7052 | Other turbine control problems (Report specific wicket gate controls; etc. using the code for the appropriate equipment item.) | Hydro Turbine/Pump | Turbine | SF | Startup Failure | 2019 | Hydro | WA | 500 | Pumped Storage/Hydro | WECC | Winter | 1152.1665 | 310 | 1 | 1 | 7052-Other turbine control problems (Report specific wicket gate controls; etc. using the code for the appropriate equipment item.) | SF-Startup Failure | 500-Pumped Storage/Hydro
7052 | Other turbine control problems (Report specific wicket gate controls; etc. using the code for the appropriate equipment item.) | Hydro Turbine/Pump | Turbine | U1 | Forced - Immediate | 2019 | Hydro | WA | 500 | Pumped Storage/Hydro | SERC | Off-Peak | 62 | 31 | 1 | 1 | 7052-Other turbine control problems (Report specific wicket gate controls; etc. using the code for the appropriate equipment item.) | U1-Forced - Immediate | 500-Pumped Storage/Hydro
7052 | Other turbine control problems (Report specific wicket gate controls; etc. using the code for the appropriate equipment item.) | Hydro Turbine/Pump | Turbine | U1 | Forced - Immediate | 2019 | Hydro | WA | 500 | Pumped Storage/Hydro | WECC | Off-Peak | 225.0733 | 51.94 | 1 | 1 | 7052-Other turbine control problems (Report specific wicket gate controls; etc. using the code for the appropriate equipment item.) | U1-Forced - Immediate | 500-Pumped Storage/Hydro
7052 | Other turbine control problems (Report specific wicket gate controls; etc. using the code for the appropriate equipment item.) | Hydro Turbine/Pump | Turbine | U1 | Forced - Immediate | 2019 | Hydro | WA | 500 | Pumped Storage/Hydro | WECC | Off-Peak | 9290.3866 | 231.2 | 1 | 1 | 7052-Other turbine control problems (Report specific wicket gate controls; etc. using the code for the appropriate equipment item.) | U1-Forced - Immediate | 500-Pumped Storage/Hydro
7052 | Other turbine control problems (Report specific wicket gate controls; etc. using the code for the appropriate equipment item.) | Hydro Turbine/Pump | Turbine | U1 | Forced - Immediate | 2019 | Hydro | WA | 500 | Pumped Storage/Hydro | SERC | Summer | 3141.2332 | 143 | 1 | 1 | 7052-Other turbine control problems (Report specific wicket gate controls; etc. using the code for the appropriate equipment item.) | U1-Forced - Immediate | 500-Pumped Storage/Hydro
7052 | Other turbine control problems (Report specific wicket gate controls; etc. using the code for the appropriate equipment item.) | Hydro Turbine/Pump | Turbine | U1 | Forced - Immediate | 2019 | Hydro | WA | 500 | Pumped Storage/Hydro | RFC | Winter | 195 | 65 | 1 | 1 | 7052-Other turbine control problems (Report specific wicket gate controls; etc. using the code for the appropriate equipment item.) | U1-Forced - Immediate | 500-Pumped Storage/Hydro
7052 | Other turbine control problems (Report specific wicket gate controls; etc. using the code for the appropriate equipment item.) | Hydro Turbine/Pump | Turbine | U1 | Forced - Immediate | 2019 | Hydro | WA | 500 | Pumped Storage/Hydro | MRO | Off-Peak | 44 | 27.5 | 1 | 1 | 7052-Other turbine control problems (Report specific wicket gate controls; etc. using the code for the appropriate equipment item.) | U1-Forced - Immediate | 500-Pumped Storage/Hydro
7052 | Other turbine control problems (Report specific wicket gate controls; etc. using the code for the appropriate equipment item.) | Hydro Turbine/Pump | Turbine | U1 | Forced - Immediate | 2019 | Hydro | WA | 500 | Pumped Storage/Hydro | MRO | Off-Peak | 169.932 | 99.96 | 1 | 1 | 7052-Other turbine control problems (Report specific wicket gate controls; etc. using the code for the appropriate equipment item.) | U1-Forced - Immediate | 500-Pumped Storage/Hydro
7052 | Other turbine control problems (Report specific wicket gate controls; etc. using the code for the appropriate equipment item.) | Hydro Turbine/Pump | Turbine | U1 | Forced - Immediate | 2019 | Hydro | WA | 500 | Pumped Storage/Hydro | WECC | Off-Peak | 200 | 60 | 1 | 1 | 7052-Other turbine control problems (Report specific wicket gate controls; etc. using the code for the appropriate equipment item.) | U1-Forced - Immediate | 500-Pumped Storage/Hydro
7052 | Other turbine control problems (Report specific wicket gate controls; etc. using the code for the appropriate equipment item.) | Hydro Turbine/Pump | Turbine | U1 | Forced - Immediate | 2019 | Hydro | WA | 500 | Pumped Storage/Hydro | RFC | Off-Peak | 468.9999 | 105 | 1 | 1 | 7052-Other turbine control problems (Report specific wicket gate controls; etc. using the code for the appropriate equipment item.) | U1-Forced - Immediate | 500-Pumped Storage/Hydro
7052 | Other turbine control problems (Report specific wicket gate controls; etc. using the code for the appropriate equipment item.) | Hydro Turbine/Pump | Turbine | U1 | Forced - Immediate | 2019 | Hydro | WA | 500 | Pumped Storage/Hydro | SERC | Summer | 91.05 | 30.35 | 1 | 1 | 7052-Other turbine control problems (Report specific wicket gate controls; etc. using the code for the appropriate equipment item.) | U1-Forced - Immediate | 500-Pumped Storage/Hydro
7052 | Other turbine control problems (Report specific wicket gate controls; etc. using the code for the appropriate equipment item.) | Hydro Turbine/Pump | Turbine | U1 | Forced - Immediate | 2019 | Hydro | WA | 500 | Pumped Storage/Hydro | NPCC | Summer | 367.4203 | 110.78 | 1 | 1 | 7052-Other turbine control problems (Report specific wicket gate controls; etc. using the code for the appropriate equipment item.) | U1-Forced - Immediate | 500-Pumped Storage/Hydro
7052 | Other turbine control problems (Report specific wicket gate controls; etc. using the code for the appropriate equipment item.) | Hydro Turbine/Pump | Turbine | U1 | Forced - Immediate | 2019 | Hydro | WA | 500 | Pumped Storage/Hydro | WECC | Summer | 399.0999 | 78 | 1 | 1 | 7052-Other turbine control problems (Report specific wicket gate controls; etc. using the code for the appropriate equipment item.) | U1-Forced - Immediate | 500-Pumped Storage/Hydro
7052 | Other turbine control problems (Report specific wicket gate controls; etc. using the code for the appropriate equipment item.) | Hydro Turbine/Pump | Turbine | U1 | Forced - Immediate | 2019 | Hydro | WA | 500 | Pumped Storage/Hydro | SERC | Winter | 12.9166 | 31 | 1 | 1 | 7052-Other turbine control problems (Report specific wicket gate controls; etc. using the code for the appropriate equipment item.) | U1-Forced - Immediate | 500-Pumped Storage/Hydro
7052 | Other turbine control problems (Report specific wicket gate controls; etc. using the code for the appropriate equipment item.) | Hydro Turbine/Pump | Turbine | U1 | Forced - Immediate | 2019 | Hydro | WA | 500 | Pumped Storage/Hydro | WECC | Summer | 105.4166 | 275 | 1 | 1 | 7052-Other turbine control problems (Report specific wicket gate controls; etc. using the code for the appropriate equipment item.) | U1-Forced - Immediate | 500-Pumped Storage/Hydro
7052 | Other turbine control problems (Report specific wicket gate controls; etc. using the code for the appropriate equipment item.) | Hydro Turbine/Pump | Turbine | U1 | Forced - Immediate | 2019 | Hydro | WA | 500 | Pumped Storage/Hydro | NPCC | Summer | 301.952 | 107.84 | 1 | 1 | 7052-Other turbine control problems (Report specific wicket gate controls; etc. using the code for the appropriate equipment item.) | U1-Forced - Immediate | 500-Pumped Storage/Hydro
7052 | Other turbine control problems (Report specific wicket gate controls; etc. using the code for the appropriate equipment item.) | Hydro Turbine/Pump | Turbine | U1 | Forced - Immediate | 2019 | Hydro | WA | 500 | Pumped Storage/Hydro | SERC | Summer | 330.4 | 28 | 1 | 1 | 7052-Other turbine control problems (Report specific wicket gate controls; etc. using the code for the appropriate equipment item.) | U1-Forced - Immediate | 500-Pumped Storage/Hydro
7052 | Other turbine control problems (Report specific wicket gate controls; etc. using the code for the appropriate equipment item.) | Hydro Turbine/Pump | Turbine | SF | Startup Failure | 2019 | Hydro | WA | 500 | Pumped Storage/Hydro | SERC | Off-Peak | 908.91 | 403.96 | 1 | 1 | 7052-Other turbine control problems (Report specific wicket gate controls; etc. using the code for the appropriate equipment item.) | SF-Startup Failure | 500-Pumped Storage/Hydro
7052 | Other turbine control problems (Report specific wicket gate controls; etc. using the code for the appropriate equipment item.) | Hydro Turbine/Pump | Turbine | U1 | Forced - Immediate | 2019 | Hydro | WA | 500 | Pumped Storage/Hydro | NPCC | Off-Peak | 35.8781 | 35.29 | 1 | 1 | 7052-Other turbine control problems (Report specific wicket gate controls; etc. using the code for the appropriate equipment item.) | U1-Forced - Immediate | 500-Pumped Storage/Hydro
7052 | Other turbine control problems (Report specific wicket gate controls; etc. using the code for the appropriate equipment item.) | Hydro Turbine/Pump | Turbine | U1 | Forced - Immediate | 2019 | Hydro | WA | 500 | Pumped Storage/Hydro | WECC | Summer | 98.5833 | 91 | 1 | 1 | 7052-Other turbine control problems (Report specific wicket gate controls; etc. using the code for the appropriate equipment item.) | U1-Forced - Immediate | 500-Pumped Storage/Hydro
7052 | Other turbine control problems (Report specific wicket gate controls; etc. using the code for the appropriate equipment item.) | Hydro Turbine/Pump | Turbine | U1 | Forced - Immediate | 2019 | Hydro | WA | 500 | Pumped Storage/Hydro | MRO | Summer | 111163.9833 | 23 | 1 | 1 | 7052-Other turbine control problems (Report specific wicket gate controls; etc. using the code for the appropriate equipment item.) | U1-Forced - Immediate | 500-Pumped Storage/Hydro
7052 | Other turbine control problems (Report specific wicket gate controls; etc. using the code for the appropriate equipment item.) | Hydro Turbine/Pump | Turbine | U1 | Forced - Immediate | 2019 | Hydro | WA | 500 | Pumped Storage/Hydro | SERC | Winter | 61.3983 | 19.7 | 1 | 1 | 7052-Other turbine control problems (Report specific wicket gate controls; etc. using the code for the appropriate equipment item.) | U1-Forced - Immediate | 500-Pumped Storage/Hydro
7052 | Other turbine control problems (Report specific wicket gate controls; etc. using the code for the appropriate equipment item.) | Hydro Turbine/Pump | Turbine | U1 | Forced - Immediate | 2019 | Hydro | WA | 500 | Pumped Storage/Hydro | SERC | Winter | 284700 | 32.5 | 1 | 1 | 7052-Other turbine control problems (Report specific wicket gate controls; etc. using the code for the appropriate equipment item.) | U1-Forced - Immediate | 500-Pumped Storage/Hydro
7053 | Governor Oil System | Hydro Turbine/Pump | Turbine | D1 | Forced - Immediate | 2019 | Hydro | WA | 500 | Pumped Storage/Hydro | NPCC | Winter | 392.8666 | 71 | 1 | 1 | 7053-Governor Oil System | D1-Forced - Immediate | 500-Pumped Storage/Hydro
7053 | Governor Oil System | Hydro Turbine/Pump | Turbine | U1 | Forced - Immediate | 2019 | Hydro | WA | 500 | Pumped Storage/Hydro | WECC | Off-Peak | 30.0833 | 95 | 1 | 1 | 7053-Governor Oil System | U1-Forced - Immediate | 500-Pumped Storage/Hydro
7053 | Governor Oil System | Hydro Turbine/Pump | Turbine | U1 | Forced - Immediate | 2019 | Hydro | WA | 500 | Pumped Storage/Hydro | SERC | Off-Peak | 35.1 | 81 | 1 | 1 | 7053-Governor Oil System | U1-Forced - Immediate | 500-Pumped Storage/Hydro
7053 | Governor Oil System | Hydro Turbine/Pump | Turbine | U1 | Forced - Immediate | 2019 | Hydro | WA | 500 | Pumped Storage/Hydro | NPCC | Off-Peak | 37.5375 | 24.75 | 1 | 1 | 7053-Governor Oil System | U1-Forced - Immediate | 500-Pumped Storage/Hydro
7053 | Governor Oil System | Hydro Turbine/Pump | Turbine | U1 | Forced - Immediate | 2019 | Hydro | WA | 500 | Pumped Storage/Hydro | NPCC | Off-Peak | 55.5 | 22.5 | 1 | 1 | 7053-Governor Oil System | U1-Forced - Immediate | 500-Pumped Storage/Hydro
7053 | Governor Oil System | Hydro Turbine/Pump | Turbine | U1 | Forced - Immediate | 2019 | Hydro | WA | 500 | Pumped Storage/Hydro | WECC | Off-Peak | 238.875 | 122.5 | 1 | 1 | 7053-Governor Oil System | U1-Forced - Immediate | 500-Pumped Storage/Hydro
7053 | Governor Oil System | Hydro Turbine/Pump | Turbine | U1 | Forced - Immediate | 2019 | Hydro | WA | 500 | Pumped Storage/Hydro | WECC | Off-Peak | 65590.8332 | 155 | 1 | 1 | 7053-Governor Oil System | U1-Forced - Immediate | 500-Pumped Storage/Hydro
7053 | Governor Oil System | Hydro Turbine/Pump | Turbine | U1 | Forced - Immediate | 2019 | Hydro | WA | 500 | Pumped Storage/Hydro | RFC | Summer | 204.91 | 66.1 | 1 | 1 | 7053-Governor Oil System | U1-Forced - Immediate | 500-Pumped Storage/Hydro
7053 | Governor Oil System | Hydro Turbine/Pump | Turbine | U1 | Forced - Immediate | 2019 | Hydro | WA | 500 | Pumped Storage/Hydro | RFC | Summer | 322.2831 | 317 | 1 | 1 | 7053-Governor Oil System | U1-Forced - Immediate | 500-Pumped Storage/Hydro
7053 | Governor Oil System | Hydro Turbine/Pump | Turbine | U1 | Forced - Immediate | 2019 | Hydro | WA | 500 | Pumped Storage/Hydro | WECC | Summer | 1663.74 | 23.4 | 1 | 1 | 7053-Governor Oil System | U1-Forced - Immediate | 500-Pumped Storage/Hydro
7053 | Governor Oil System | Hydro Turbine/Pump | Turbine | U1 | Forced - Immediate | 2019 | Hydro | WA | 500 | Pumped Storage/Hydro | RFC | Summer | 8205.0166 | 317 | 1 | 1 | 7053-Governor Oil System | U1-Forced - Immediate | 500-Pumped Storage/Hydro
7053 | Governor Oil System | Hydro Turbine/Pump | Turbine | U1 | Forced - Immediate | 2019 | Hydro | WA | 500 | Pumped Storage/Hydro | SERC | Winter | 22.95 | 81 | 1 | 1 | 7053-Governor Oil System | U1-Forced - Immediate | 500-Pumped Storage/Hydro
7053 | Governor Oil System | Hydro Turbine/Pump | Turbine | U1 | Forced - Immediate | 2019 | Hydro | WA | 500 | Pumped Storage/Hydro | SERC | Winter | 66.1499 | 81 | 1 | 1 | 7053-Governor Oil System | U1-Forced - Immediate | 500-Pumped Storage/Hydro
7053 | Governor Oil System | Hydro Turbine/Pump | Turbine | SF | Startup Failure | 2019 | Hydro | WA | 500 | Pumped Storage/Hydro | WECC | Off-Peak | 27.84 | 26.1 | 1 | 1 | 7053-Governor Oil System | SF-Startup Failure | 500-Pumped Storage/Hydro
7053 | Governor Oil System | Hydro Turbine/Pump | Turbine | SF | Startup Failure | 2019 | Hydro | WA | 500 | Pumped Storage/Hydro | NPCC | Off-Peak | 51.7813 | 42.56 | 1 | 1 | 7053-Governor Oil System | SF-Startup Failure | 500-Pumped Storage/Hydro
7053 | Governor Oil System | Hydro Turbine/Pump | Turbine | U1 | Forced - Immediate | 2019 | Hydro | WA | 500 | Pumped Storage/Hydro | SERC | Off-Peak | 6.6 | 36 | 1 | 2 | 7053-Governor Oil System | U1-Forced - Immediate | 500-Pumped Storage/Hydro
7053 | Governor Oil System | Hydro Turbine/Pump | Turbine | U1 | Forced - Immediate | 2019 | Hydro | WA | 500 | Pumped Storage/Hydro | MRO | Off-Peak | 11.7333 | 32 | 1 | 1 | 7053-Governor Oil System | U1-Forced - Immediate | 500-Pumped Storage/Hydro
7053 | Governor Oil System | Hydro Turbine/Pump | Turbine | U1 | Forced - Immediate | 2019 | Hydro | WA | 500 | Pumped Storage/Hydro | RFC | Off-Peak | 12.24 | 21.6 | 1 | 1 | 7053-Governor Oil System | U1-Forced - Immediate | 500-Pumped Storage/Hydro
7053 | Governor Oil System | Hydro Turbine/Pump | Turbine | U1 | Forced - Immediate | 2019 | Hydro | WA | 500 | Pumped Storage/Hydro | WECC | Off-Peak | 63.5833 | 35 | 1 | 1 | 7053-Governor Oil System | U1-Forced - Immediate | 500-Pumped Storage/Hydro
7053 | Governor Oil System | Hydro Turbine/Pump | Turbine | U1 | Forced - Immediate | 2019 | Hydro | WA | 500 | Pumped Storage/Hydro | SERC | Off-Peak | 123 | 36 | 1 | 1 | 7053-Governor Oil System | U1-Forced - Immediate | 500-Pumped Storage/Hydro
7053 | Governor Oil System | Hydro Turbine/Pump | Turbine | U1 | Forced - Immediate | 2019 | Hydro | WA | 500 | Pumped Storage/Hydro | SERC | Off-Peak | 453.0725 | 42.81 | 1 | 1 | 7053-Governor Oil System | U1-Forced - Immediate | 500-Pumped Storage/Hydro
7053 | Governor Oil System | Hydro Turbine/Pump | Turbine | U1 | Forced - Immediate | 2019 | Hydro | WA | 500 | Pumped Storage/Hydro | NPCC | Summer | 13.055 | 22.38 | 1 | 1 | 7053-Governor Oil System | U1-Forced - Immediate | 500-Pumped Storage/Hydro
7053 | Governor Oil System | Hydro Turbine/Pump | Turbine | U1 | Forced - Immediate | 2019 | Hydro | WA | 500 | Pumped Storage/Hydro | SERC | Summer | 13.2 | 36 | 1 | 1 | 7053-Governor Oil System | U1-Forced - Immediate | 500-Pumped Storage/Hydro
7053 | Governor Oil System | Hydro Turbine/Pump | Turbine | U1 | Forced - Immediate | 2019 | Hydro | WA | 500 | Pumped Storage/Hydro | NPCC | Summer | 21.85 | 23 | 1 | 1 | 7053-Governor Oil System | U1-Forced - Immediate | 500-Pumped Storage/Hydro
7053 | Governor Oil System | Hydro Turbine/Pump | Turbine | U1 | Forced - Immediate | 2019 | Hydro | WA | 500 | Pumped Storage/Hydro | MRO | Summer | 26.6667 | 32 | 1 | 2 | 7053-Governor Oil System | U1-Forced - Immediate | 500-Pumped Storage/Hydro
7053 | Governor Oil System | Hydro Turbine/Pump | Turbine | U1 | Forced - Immediate | 2019 | Hydro | WA | 500 | Pumped Storage/Hydro | WECC | Winter | 13.7908 | 63.65 | 1 | 1 | 7053-Governor Oil System | U1-Forced - Immediate | 500-Pumped Storage/Hydro
7053 | Governor Oil System | Hydro Turbine/Pump | Turbine | U1 | Forced - Immediate | 2019 | Hydro | WA | 500 | Pumped Storage/Hydro | WECC | Winter | 241.0666 | 64 | 1 | 1 | 7053-Governor Oil System | U1-Forced - Immediate | 500-Pumped Storage/Hydro
7053 | Governor Oil System | Hydro Turbine/Pump | Turbine | U1 | Forced - Immediate | 2019 | Hydro | WA | 500 | Pumped Storage/Hydro | MRO | Off-Peak | 35.2 | 32 | 1 | 1 | 7053-Governor Oil System | U1-Forced - Immediate | 500-Pumped Storage/Hydro
7053 | Governor Oil System | Hydro Turbine/Pump | Turbine | U1 | Forced - Immediate | 2019 | Hydro | WA | 500 | Pumped Storage/Hydro | WECC | Off-Peak | 130 | 60 | 1 | 1 | 7053-Governor Oil System | U1-Forced - Immediate | 500-Pumped Storage/Hydro
7053 | Governor Oil System | Hydro Turbine/Pump | Turbine | U1 | Forced - Immediate | 2019 | Hydro | WA | 500 | Pumped Storage/Hydro | SERC | Off-Peak | 134.8747 | 38.72 | 1 | 1 | 7053-Governor Oil System | U1-Forced - Immediate | 500-Pumped Storage/Hydro
7053 | Governor Oil System | Hydro Turbine/Pump | Turbine | U1 | Forced - Immediate | 2019 | Hydro | WA | 500 | Pumped Storage/Hydro | SERC | Off-Peak | 547.4 | 28 | 1 | 1 | 7053-Governor Oil System | U1-Forced - Immediate | 500-Pumped Storage/Hydro
7053 | Governor Oil System | Hydro Turbine/Pump | Turbine | U1 | Forced - Immediate | 2019 | Hydro | WA | 500 | Pumped Storage/Hydro | NPCC | Off-Peak | 1105.4166 | 25 | 1 | 1 | 7053-Governor Oil System | U1-Forced - Immediate | 500-Pumped Storage/Hydro
7053 | Governor Oil System | Hydro Turbine/Pump | Turbine | U1 | Forced - Immediate | 2019 | Hydro | WA | 500 | Pumped Storage/Hydro | RFC | Off-Peak | 3318.35 | 133 | 1 | 1 | 7053-Governor Oil System | U1-Forced - Immediate | 500-Pumped Storage/Hydro
7053 | Governor Oil System | Hydro Turbine/Pump | Turbine | U1 | Forced - Immediate | 2019 | Hydro | WA | 500 | Pumped Storage/Hydro | WECC | Summer | 1.5833 | 95 | 1 | 1 | 7053-Governor Oil System | U1-Forced - Immediate | 500-Pumped Storage/Hydro
7053 | Governor Oil System | Hydro Turbine/Pump | Turbine | U1 | Forced - Immediate | 2019 | Hydro | WA | 500 | Pumped Storage/Hydro | MRO | Summer | 46.32 | 46.32 | 1 | 1 | 7053-Governor Oil System | U1-Forced - Immediate | 500-Pumped Storage/Hydro
7053 | Governor Oil System | Hydro Turbine/Pump | Turbine | U1 | Forced - Immediate | 2019 | Hydro | WA | 500 | Pumped Storage/Hydro | MRO | Summer | 67.7333 | 32 | 1 | 1 | 7053-Governor Oil System | U1-Forced - Immediate | 500-Pumped Storage/Hydro
7053 | Governor Oil System | Hydro Turbine/Pump | Turbine | U1 | Forced - Immediate | 2019 | Hydro | WA | 500 | Pumped Storage/Hydro | WECC | Summer | 426.4166 | 119 | 1 | 1 | 7053-Governor Oil System | U1-Forced - Immediate | 500-Pumped Storage/Hydro
7053 | Governor Oil System | Hydro Turbine/Pump | Turbine | U1 | Forced - Immediate | 2019 | Hydro | WA | 500 | Pumped Storage/Hydro | WECC | Summer | 968 | 80 | 1 | 1 | 7053-Governor Oil System | U1-Forced - Immediate | 500-Pumped Storage/Hydro
7053 | Governor Oil System | Hydro Turbine/Pump | Turbine | U1 | Forced - Immediate | 2019 | Hydro | WA | 500 | Pumped Storage/Hydro | WECC | Summer | 5598.9333 | 232 | 1 | 1 | 7053-Governor Oil System | U1-Forced - Immediate | 500-Pumped Storage/Hydro
7053 | Governor Oil System | Hydro Turbine/Pump | Turbine | U1 | Forced - Immediate | 2019 | Hydro | WA | 500 | Pumped Storage/Hydro | WECC | Summer | 7880.25 | 95 | 1 | 1 | 7053-Governor Oil System | U1-Forced - Immediate | 500-Pumped Storage/Hydro
7053 | Governor Oil System | Hydro Turbine/Pump | Turbine | U1 | Forced - Immediate | 2019 | Hydro | WA | 500 | Pumped Storage/Hydro | NPCC | Winter | 13.7955 | 48.69 | 1 | 1 | 7053-Governor Oil System | U1-Forced - Immediate | 500-Pumped Storage/Hydro
7053 | Governor Oil System | Hydro Turbine/Pump | Turbine | U1 | Forced - Immediate | 2019 | Hydro | WA | 500 | Pumped Storage/Hydro | SERC | Winter | 71.55 | 81 | 1 | 1 | 7053-Governor Oil System | U1-Forced - Immediate | 500-Pumped Storage/Hydro
7053 | Governor Oil System | Hydro Turbine/Pump | Turbine | U1 | Forced - Immediate | 2019 | Hydro | WA | 500 | Pumped Storage/Hydro | MRO | Off-Peak | 20.2667 | 32 | 1 | 1 | 7053-Governor Oil System | U1-Forced - Immediate | 500-Pumped Storage/Hydro
7053 | Governor Oil System | Hydro Turbine/Pump | Turbine | U1 | Forced - Immediate | 2019 | Hydro | WA | 500 | Pumped Storage/Hydro | WECC | Off-Peak | 25.5 | 85 | 1 | 1 | 7053-Governor Oil System | U1-Forced - Immediate | 500-Pumped Storage/Hydro
7053 | Governor Oil System | Hydro Turbine/Pump | Turbine | U1 | Forced - Immediate | 2019 | Hydro | WA | 500 | Pumped Storage/Hydro | RFC | Off-Peak | 62.5417 | 23.75 | 1 | 1 | 7053-Governor Oil System | U1-Forced - Immediate | 500-Pumped Storage/Hydro
7053 | Governor Oil System | Hydro Turbine/Pump | Turbine | U1 | Forced - Immediate | 2019 | Hydro | WA | 500 | Pumped Storage/Hydro | RFC | Off-Peak | 76.2 | 381 | 1 | 1 | 7053-Governor Oil System | U1-Forced - Immediate | 500-Pumped Storage/Hydro
7053 | Governor Oil System | Hydro Turbine/Pump | Turbine | U1 | Forced - Immediate | 2019 | Hydro | WA | 500 | Pumped Storage/Hydro | WECC | Off-Peak | 153.555 | 26.1 | 1 | 1 | 7053-Governor Oil System | U1-Forced - Immediate | 500-Pumped Storage/Hydro
7053 | Governor Oil System | Hydro Turbine/Pump | Turbine | U1 | Forced - Immediate | 2019 | Hydro | WA | 500 | Pumped Storage/Hydro | WECC | Off-Peak | 238.5075 | 80.85 | 1 | 1 | 7053-Governor Oil System | U1-Forced - Immediate | 500-Pumped Storage/Hydro
7053 | Governor Oil System | Hydro Turbine/Pump | Turbine | U1 | Forced - Immediate | 2019 | Hydro | WA | 500 | Pumped Storage/Hydro | WECC | Off-Peak | 279067.1666 | 155 | 1 | 1 | 7053-Governor Oil System | U1-Forced - Immediate | 500-Pumped Storage/Hydro
7053 | Governor Oil System | Hydro Turbine/Pump | Turbine | U1 | Forced - Immediate | 2019 | Hydro | WA | 500 | Pumped Storage/Hydro | SERC | Summer | 15 | 36 | 1 | 1 | 7053-Governor Oil System | U1-Forced - Immediate | 500-Pumped Storage/Hydro
7053 | Governor Oil System | Hydro Turbine/Pump | Turbine | U1 | Forced - Immediate | 2019 | Hydro | WA | 500 | Pumped Storage/Hydro | NPCC | Summer | 36.6933 | 25.6 | 1 | 1 | 7053-Governor Oil System | U1-Forced - Immediate | 500-Pumped Storage/Hydro
7053 | Governor Oil System | Hydro Turbine/Pump | Turbine | U1 | Forced - Immediate | 2019 | Hydro | WA | 500 | Pumped Storage/Hydro | MRO | Winter | 18.2 | 21 | 1 | 1 | 7053-Governor Oil System | U1-Forced - Immediate | 500-Pumped Storage/Hydro
7053 | Governor Oil System | Hydro Turbine/Pump | Turbine | U1 | Forced - Immediate | 2019 | Hydro | WA | 500 | Pumped Storage/Hydro | SERC | Winter | 6596.8732 | 502.3 | 1 | 1 | 7053-Governor Oil System | U1-Forced - Immediate | 500-Pumped Storage/Hydro
7053 | Governor Oil System | Hydro Turbine/Pump | Turbine | U2 | Forced - Delayed | 2019 | Hydro | WA | 500 | Pumped Storage/Hydro | WECC | Winter | 53.7611 | 111.23 | 1 | 1 | 7053-Governor Oil System | U2-Forced - Delayed | 500-Pumped Storage/Hydro
7053 | Governor Oil System | Hydro Turbine/Pump | Turbine | D1 | Forced - Immediate | 2019 | Hydro | WA | 500 | Pumped Storage/Hydro | NPCC | Winter | 5741.2033 | 80.9 | 1 | 1 | 7053-Governor Oil System | D1-Forced - Immediate | 500-Pumped Storage/Hydro
7053 | Governor Oil System | Hydro Turbine/Pump | Turbine | SF | Startup Failure | 2019 | Hydro | WA | 500 | Pumped Storage/Hydro | MRO | Summer | 568.106 | 99.96 | 1 | 1 | 7053-Governor Oil System | SF-Startup Failure | 500-Pumped Storage/Hydro
7053 | Governor Oil System | Hydro Turbine/Pump | Turbine | SF | Startup Failure | 2019 | Hydro | WA | 500 | Pumped Storage/Hydro | NPCC | Winter | 223.1466 | 25.6 | 1 | 1 | 7053-Governor Oil System | SF-Startup Failure | 500-Pumped Storage/Hydro
7053 | Governor Oil System | Hydro Turbine/Pump | Turbine | U1 | Forced - Immediate | 2019 | Hydro | WA | 500 | Pumped Storage/Hydro | NPCC | Summer | 45.133 | 22.38 | 1 | 1 | 7053-Governor Oil System | U1-Forced - Immediate | 500-Pumped Storage/Hydro
7053 | Governor Oil System | Hydro Turbine/Pump | Turbine | U1 | Forced - Immediate | 2019 | Hydro | WA | 500 | Pumped Storage/Hydro | RFC | Summer | 640.6166 | 133 | 1 | 1 | 7053-Governor Oil System | U1-Forced - Immediate | 500-Pumped Storage/Hydro
7053 | Governor Oil System | Hydro Turbine/Pump | Turbine | U1 | Forced - Immediate | 2019 | Hydro | WA | 500 | Pumped Storage/Hydro | WECC | Winter | 20.2125 | 80.85 | 1 | 1 | 7053-Governor Oil System | U1-Forced - Immediate | 500-Pumped Storage/Hydro
7053 | Governor Oil System | Hydro Turbine/Pump | Turbine | U3 | Forced - Postponed | 2019 | Hydro | WA | 500 | Pumped Storage/Hydro | WECC | Winter | 58.7666 | 43 | 1 | 1 | 7053-Governor Oil System | U3-Forced - Postponed | 500-Pumped Storage/Hydro
7053 | Governor Oil System | Hydro Turbine/Pump | Turbine | D1 | Forced - Immediate | 2019 | Hydro | WA | 500 | Pumped Storage/Hydro | MRO | Winter | 1100.554 | 10.92 | 1 | 1 | 7053-Governor Oil System | D1-Forced - Immediate | 500-Pumped Storage/Hydro
7053 | Governor Oil System | Hydro Turbine/Pump | Turbine | SF | Startup Failure | 2019 | Hydro | WA | 500 | Pumped Storage/Hydro | MRO | Winter | 23.4667 | 32 | 1 | 1 | 7053-Governor Oil System | SF-Startup Failure | 500-Pumped Storage/Hydro
7053 | Governor Oil System | Hydro Turbine/Pump | Turbine | U1 | Forced - Immediate | 2019 | Hydro | WA | 500 | Pumped Storage/Hydro | MRO | Off-Peak | 14.5666 | 46 | 1 | 1 | 7053-Governor Oil System | U1-Forced - Immediate | 500-Pumped Storage/Hydro
7053 | Governor Oil System | Hydro Turbine/Pump | Turbine | U1 | Forced - Immediate | 2019 | Hydro | WA | 500 | Pumped Storage/Hydro | WECC | Off-Peak | 38 | 95 | 1 | 1 | 7053-Governor Oil System | U1-Forced - Immediate | 500-Pumped Storage/Hydro
7053 | Governor Oil System | Hydro Turbine/Pump | Turbine | U1 | Forced - Immediate | 2019 | Hydro | WA | 500 | Pumped Storage/Hydro | NPCC | Off-Peak | 68.3266 | 27.7 | 1 | 1 | 7053-Governor Oil System | U1-Forced - Immediate | 500-Pumped Storage/Hydro
7053 | Governor Oil System | Hydro Turbine/Pump | Turbine | U1 | Forced - Immediate | 2019 | Hydro | WA | 500 | Pumped Storage/Hydro | WECC | Off-Peak | 3089.9999 | 112.5 | 1 | 1 | 7053-Governor Oil System | U1-Forced - Immediate | 500-Pumped Storage/Hydro
7053 | Governor Oil System | Hydro Turbine/Pump | Turbine | U1 | Forced - Immediate | 2019 | Hydro | WA | 500 | Pumped Storage/Hydro | WECC | Summer | 3.8665 | 232 | 1 | 1 | 7053-Governor Oil System | U1-Forced - Immediate | 500-Pumped Storage/Hydro
7053 | Governor Oil System | Hydro Turbine/Pump | Turbine | U1 | Forced - Immediate | 2019 | Hydro | WA | 500 | Pumped Storage/Hydro | SERC | Summer | 24.6 | 36 | 1 | 1 | 7053-Governor Oil System | U1-Forced - Immediate | 500-Pumped Storage/Hydro
7053 | Governor Oil System | Hydro Turbine/Pump | Turbine | U1 | Forced - Immediate | 2019 | Hydro | WA | 500 | Pumped Storage/Hydro | NPCC | Summer | 29.5167 | 23 | 1 | 1 | 7053-Governor Oil System | U1-Forced - Immediate | 500-Pumped Storage/Hydro
7053 | Governor Oil System | Hydro Turbine/Pump | Turbine | U1 | Forced - Immediate | 2019 | Hydro | WA | 500 | Pumped Storage/Hydro | SERC | Summer | 86.3999 | 81 | 1 | 1 | 7053-Governor Oil System | U1-Forced - Immediate | 500-Pumped Storage/Hydro
7053 | Governor Oil System | Hydro Turbine/Pump | Turbine | U1 | Forced - Immediate | 2019 | Hydro | WA | 500 | Pumped Storage/Hydro | WECC | Summer | 225.1333 | 44 | 1 | 1 | 7053-Governor Oil System | U1-Forced - Immediate | 500-Pumped Storage/Hydro
7053 | Governor Oil System | Hydro Turbine/Pump | Turbine | U1 | Forced - Immediate | 2019 | Hydro | WA | 500 | Pumped Storage/Hydro | SERC | Winter | 24.375 | 32.5 | 1 | 1 | 7053-Governor Oil System | U1-Forced - Immediate | 500-Pumped Storage/Hydro
7053 | Governor Oil System | Hydro Turbine/Pump | Turbine | U1 | Forced - Immediate | 2019 | Hydro | WA | 500 | Pumped Storage/Hydro | NPCC | Winter | 44.6325 | 48.69 | 1 | 1 | 7053-Governor Oil System | U1-Forced - Immediate | 500-Pumped Storage/Hydro
7053 | Governor Oil System | Hydro Turbine/Pump | Turbine | U2 | Forced - Delayed | 2019 | Hydro | WA | 500 | Pumped Storage/Hydro | MRO | Off-Peak | 20.3 | 21 | 1 | 1 | 7053-Governor Oil System | U2-Forced - Delayed | 500-Pumped Storage/Hydro
7053 | Governor Oil System | Hydro Turbine/Pump | Turbine | U3 | Forced - Postponed | 2019 | Hydro | WA | 500 | Pumped Storage/Hydro | WECC | Off-Peak | 25151.2 | 48 | 1 | 1 | 7053-Governor Oil System | U3-Forced - Postponed | 500-Pumped Storage/Hydro
7053 | Governor Oil System | Hydro Turbine/Pump | Turbine | U3 | Forced - Postponed | 2019 | Hydro | WA | 500 | Pumped Storage/Hydro | WECC | Summer | 86 | 43 | 1 | 1 | 7053-Governor Oil System | U3-Forced - Postponed | 500-Pumped Storage/Hydro
7053 | Governor Oil System | Hydro Turbine/Pump | Turbine | D1 | Forced - Immediate | 2019 | Hydro | WA | 500 | Pumped Storage/Hydro | WECC | Off-Peak | 26.64 | 14.8 | 1 | 1 | 7053-Governor Oil System | D1-Forced - Immediate | 500-Pumped Storage/Hydro
7053 | Governor Oil System | Hydro Turbine/Pump | Turbine | D1 | Forced - Immediate | 2019 | Hydro | WA | 500 | Pumped Storage/Hydro | MRO | Off-Peak | 42.0473 | 21.38 | 1 | 1 | 7053-Governor Oil System | D1-Forced - Immediate | 500-Pumped Storage/Hydro
7053 | Governor Oil System | Hydro Turbine/Pump | Turbine | D1 | Forced - Immediate | 2019 | Hydro | WA | 500 | Pumped Storage/Hydro | WECC | Winter | 4649.36 | 65.3 | 1 | 1 | 7053-Governor Oil System | D1-Forced - Immediate | 500-Pumped Storage/Hydro
7053 | Governor Oil System | Hydro Turbine/Pump | Turbine | SF | Startup Failure | 2019 | Hydro | WA | 500 | Pumped Storage/Hydro | MRO | Off-Peak | 481.4739 | 99.96 | 1 | 1 | 7053-Governor Oil System | SF-Startup Failure | 500-Pumped Storage/Hydro
7053 | Governor Oil System | Hydro Turbine/Pump | Turbine | U1 | Forced - Immediate | 2019 | Hydro | WA | 500 | Pumped Storage/Hydro | MRO | Off-Peak | 3.5 | 21 | 1 | 1 | 7053-Governor Oil System | U1-Forced - Immediate | 500-Pumped Storage/Hydro
7053 | Governor Oil System | Hydro Turbine/Pump | Turbine | U1 | Forced - Immediate | 2019 | Hydro | WA | 500 | Pumped Storage/Hydro | WECC | Off-Peak | 7.9166 | 95 | 1 | 1 | 7053-Governor Oil System | U1-Forced - Immediate | 500-Pumped Storage/Hydro
7053 | Governor Oil System | Hydro Turbine/Pump | Turbine | U1 | Forced - Immediate | 2019 | Hydro | WA | 500 | Pumped Storage/Hydro | NPCC | Off-Peak | 8.1067 | 25.6 | 1 | 1 | 7053-Governor Oil System | U1-Forced - Immediate | 500-Pumped Storage/Hydro
7053 | Governor Oil System | Hydro Turbine/Pump | Turbine | U1 | Forced - Immediate | 2019 | Hydro | WA | 500 | Pumped Storage/Hydro | MRO | Off-Peak | 8.5333 | 32 | 1 | 1 | 7053-Governor Oil System | U1-Forced - Immediate | 500-Pumped Storage/Hydro
7053 | Governor Oil System | Hydro Turbine/Pump | Turbine | U1 | Forced - Immediate | 2019 | Hydro | WA | 500 | Pumped Storage/Hydro | SERC | Off-Peak | 10.2 | 36 | 1 | 2 | 7053-Governor Oil System | U1-Forced - Immediate | 500-Pumped Storage/Hydro
7053 | Governor Oil System | Hydro Turbine/Pump | Turbine | U1 | Forced - Immediate | 2019 | Hydro | WA | 500 | Pumped Storage/Hydro | NPCC | Off-Peak | 22.1 | 34 | 1 | 1 | 7053-Governor Oil System | U1-Forced - Immediate | 500-Pumped Storage/Hydro
7053 | Governor Oil System | Hydro Turbine/Pump | Turbine | U1 | Forced - Immediate | 2019 | Hydro | WA | 500 | Pumped Storage/Hydro | RFC | Off-Peak | 334.8 | 21.6 | 1 | 1 | 7053-Governor Oil System | U1-Forced - Immediate | 500-Pumped Storage/Hydro
7053 | Governor Oil System | Hydro Turbine/Pump | Turbine | U1 | Forced - Immediate | 2019 | Hydro | WA | 500 | Pumped Storage/Hydro | RFC | Off-Peak | 393.6999 | 381 | 1 | 1 | 7053-Governor Oil System | U1-Forced - Immediate | 500-Pumped Storage/Hydro
7053 | Governor Oil System | Hydro Turbine/Pump | Turbine | U1 | Forced - Immediate | 2019 | Hydro | WA | 500 | Pumped Storage/Hydro | RFC | Off-Peak | 2613 | 134 | 1 | 1 | 7053-Governor Oil System | U1-Forced - Immediate | 500-Pumped Storage/Hydro
7053 | Governor Oil System | Hydro Turbine/Pump | Turbine | U1 | Forced - Immediate | 2019 | Hydro | WA | 500 | Pumped Storage/Hydro | NPCC | Summer | 48.2133 | 25.6 | 1 | 1 | 7053-Governor Oil System | U1-Forced - Immediate | 500-Pumped Storage/Hydro
7053 | Governor Oil System | Hydro Turbine/Pump | Turbine | U1 | Forced - Immediate | 2019 | Hydro | WA | 500 | Pumped Storage/Hydro | WECC | Summer | 164.2666 | 56 | 1 | 1 | 7053-Governor Oil System | U1-Forced - Immediate | 500-Pumped Storage/Hydro
7053 | Governor Oil System | Hydro Turbine/Pump | Turbine | U1 | Forced - Immediate | 2019 | Hydro | WA | 500 | Pumped Storage/Hydro | RFC | Summer | 387.3497 | 381 | 1 | 1 | 7053-Governor Oil System | U1-Forced - Immediate | 500-Pumped Storage/Hydro
7053 | Governor Oil System | Hydro Turbine/Pump | Turbine | U1 | Forced - Immediate | 2019 | Hydro | WA | 500 | Pumped Storage/Hydro | WECC | Summer | 1774.15 | 37 | 1 | 1 | 7053-Governor Oil System | U1-Forced - Immediate | 500-Pumped Storage/Hydro
7053 | Governor Oil System | Hydro Turbine/Pump | Turbine | U1 | Forced - Immediate | 2019 | Hydro | WA | 500 | Pumped Storage/Hydro | SERC | Summer | 2307.69 | 29.97 | 1 | 1 | 7053-Governor Oil System | U1-Forced - Immediate | 500-Pumped Storage/Hydro
7053 | Governor Oil System | Hydro Turbine/Pump | Turbine | U1 | Forced - Immediate | 2019 | Hydro | WA | 500 | Pumped Storage/Hydro | MRO | Winter | 26.5833 | 55 | 1 | 1 | 7053-Governor Oil System | U1-Forced - Immediate | 500-Pumped Storage/Hydro
7053 | Governor Oil System | Hydro Turbine/Pump | Turbine | U1 | Forced - Immediate | 2019 | Hydro | WA | 500 | Pumped Storage/Hydro | SERC | Winter | 984 | 15 | 1 | 1 | 7053-Governor Oil System | U1-Forced - Immediate | 500-Pumped Storage/Hydro
7053 | Governor Oil System | Hydro Turbine/Pump | Turbine | U1 | Forced - Immediate | 2019 | Hydro | WA | 500 | Pumped Storage/Hydro | WECC | Winter | 52707.75 | 155 | 1 | 1 | 7053-Governor Oil System | U1-Forced - Immediate | 500-Pumped Storage/Hydro
7053 | Governor Oil System | Hydro Turbine/Pump | Turbine | U2 | Forced - Delayed | 2019 | Hydro | WA | 500 | Pumped Storage/Hydro | MRO | Off-Peak | 555.2524 | 100.65 | 1 | 1 | 7053-Governor Oil System | U2-Forced - Delayed | 500-Pumped Storage/Hydro
7053 | Governor Oil System | Hydro Turbine/Pump | Turbine | U2 | Forced - Delayed | 2019 | Hydro | WA | 500 | Pumped Storage/Hydro | WECC | Summer | 1322.6666 | 155 | 1 | 1 | 7053-Governor Oil System | U2-Forced - Delayed | 500-Pumped Storage/Hydro
7053 | Governor Oil System | Hydro Turbine/Pump | Turbine | U2 | Forced - Delayed | 2019 | Hydro | WA | 500 | Pumped Storage/Hydro | WECC | Winter | 3490.9332 | 197.6 | 1 | 1 | 7053-Governor Oil System | U2-Forced - Delayed | 500-Pumped Storage/Hydro
7053 | Governor Oil System | Hydro Turbine/Pump | Turbine | D1 | Forced - Immediate | 2019 | Hydro | WA | 500 | Pumped Storage/Hydro | NPCC | Winter | 1061.1383 | 80.9 | 1 | 1 | 7053-Governor Oil System | D1-Forced - Immediate | 500-Pumped Storage/Hydro
7053 | Governor Oil System | Hydro Turbine/Pump | Turbine | SF | Startup Failure | 2019 | Hydro | WA | 500 | Pumped Storage/Hydro | MRO | Off-Peak | 13.3333 | 32 | 1 | 1 | 7053-Governor Oil System | SF-Startup Failure | 500-Pumped Storage/Hydro
7053 | Governor Oil System | Hydro Turbine/Pump | Turbine | SF | Startup Failure | 2019 | Hydro | WA | 500 | Pumped Storage/Hydro | NPCC | Off-Peak | 84.4107 | 42.56 | 1 | 1 | 7053-Governor Oil System | SF-Startup Failure | 500-Pumped Storage/Hydro
7053 | Governor Oil System | Hydro Turbine/Pump | Turbine | SF | Startup Failure | 2019 | Hydro | WA | 500 | Pumped Storage/Hydro | SERC | Off-Peak | 96.9 | 28.5 | 1 | 1 | 7053-Governor Oil System | SF-Startup Failure | 500-Pumped Storage/Hydro
7053 | Governor Oil System | Hydro Turbine/Pump | Turbine | U1 | Forced - Immediate | 2019 | Hydro | WA | 500 | Pumped Storage/Hydro | SERC | Off-Peak | 61.2 | 36 | 1 | 1 | 7053-Governor Oil System | U1-Forced - Immediate | 500-Pumped Storage/Hydro
7053 | Governor Oil System | Hydro Turbine/Pump | Turbine | U1 | Forced - Immediate | 2019 | Hydro | WA | 500 | Pumped Storage/Hydro | RFC | Off-Peak | 199.5 | 133 | 1 | 1 | 7053-Governor Oil System | U1-Forced - Immediate | 500-Pumped Storage/Hydro
7053 | Governor Oil System | Hydro Turbine/Pump | Turbine | U1 | Forced - Immediate | 2019 | Hydro | WA | 500 | Pumped Storage/Hydro | WECC | Off-Peak | 212.865 | 20.7 | 1 | 1 | 7053-Governor Oil System | U1-Forced - Immediate | 500-Pumped Storage/Hydro
7053 | Governor Oil System | Hydro Turbine/Pump | Turbine | U1 | Forced - Immediate | 2019 | Hydro | WA | 500 | Pumped Storage/Hydro | NPCC | Summer | 33.208 | 41.51 | 1 | 1 | 7053-Governor Oil System | U1-Forced - Immediate | 500-Pumped Storage/Hydro
7053 | Governor Oil System | Hydro Turbine/Pump | Turbine | U1 | Forced - Immediate | 2019 | Hydro | WA | 500 | Pumped Storage/Hydro | NPCC | Summer | 138.3667 | 41.51 | 1 | 1 | 7053-Governor Oil System | U1-Forced - Immediate | 500-Pumped Storage/Hydro
7053 | Governor Oil System | Hydro Turbine/Pump | Turbine | U1 | Forced - Immediate | 2019 | Hydro | WA | 500 | Pumped Storage/Hydro | SERC | Summer | 164.4 | 36 | 1 | 1 | 7053-Governor Oil System | U1-Forced - Immediate | 500-Pumped Storage/Hydro
7053 | Governor Oil System | Hydro Turbine/Pump | Turbine | U1 | Forced - Immediate | 2019 | Hydro | WA | 500 | Pumped Storage/Hydro | MRO | Summer | 311.4667 | 32 | 1 | 1 | 7053-Governor Oil System | U1-Forced - Immediate | 500-Pumped Storage/Hydro
7053 | Governor Oil System | Hydro Turbine/Pump | Turbine | U1 | Forced - Immediate | 2019 | Hydro | WA | 500 | Pumped Storage/Hydro | RFC | Summer | 388.3664 | 382 | 3 | 3 | 7053-Governor Oil System | U1-Forced - Immediate | 500-Pumped Storage/Hydro
7053 | Governor Oil System | Hydro Turbine/Pump | Turbine | U1 | Forced - Immediate | 2019 | Hydro | WA | 500 | Pumped Storage/Hydro | NPCC | Summer | 438.1666 | 119.5 | 1 | 1 | 7053-Governor Oil System | U1-Forced - Immediate | 500-Pumped Storage/Hydro
7053 | Governor Oil System | Hydro Turbine/Pump | Turbine | U1 | Forced - Immediate | 2019 | Hydro | WA | 500 | Pumped Storage/Hydro | MRO | Summer | 1090.1666 | 31 | 1 | 1 | 7053-Governor Oil System | U1-Forced - Immediate | 500-Pumped Storage/Hydro
7053 | Governor Oil System | Hydro Turbine/Pump | Turbine | U1 | Forced - Immediate | 2019 | Hydro | WA | 500 | Pumped Storage/Hydro | NPCC | Summer | 1229 | 60 | 1 | 1 | 7053-Governor Oil System | U1-Forced - Immediate | 500-Pumped Storage/Hydro
7053 | Governor Oil System | Hydro Turbine/Pump | Turbine | U1 | Forced - Immediate | 2019 | Hydro | WA | 500 | Pumped Storage/Hydro | MRO | Winter | 22.4 | 32 | 1 | 1 | 7053-Governor Oil System | U1-Forced - Immediate | 500-Pumped Storage/Hydro
7053 | Governor Oil System | Hydro Turbine/Pump | Turbine | U1 | Forced - Immediate | 2019 | Hydro | WA | 500 | Pumped Storage/Hydro | SERC | Winter | 78.2999 | 81 | 1 | 1 | 7053-Governor Oil System | U1-Forced - Immediate | 500-Pumped Storage/Hydro
7053 | Governor Oil System | Hydro Turbine/Pump | Turbine | U1 | Forced - Immediate | 2019 | Hydro | WA | 500 | Pumped Storage/Hydro | WECC | Winter | 242.6666 | 56 | 1 | 1 | 7053-Governor Oil System | U1-Forced - Immediate | 500-Pumped Storage/Hydro
7053 | Governor Oil System | Hydro Turbine/Pump | Turbine | U1 | Forced - Immediate | 2019 | Hydro | WA | 500 | Pumped Storage/Hydro | SERC | Winter | 4816.141 | 40.37 | 1 | 1 | 7053-Governor Oil System | U1-Forced - Immediate | 500-Pumped Storage/Hydro
7053 | Governor Oil System | Hydro Turbine/Pump | Turbine | U2 | Forced - Delayed | 2019 | Hydro | WA | 500 | Pumped Storage/Hydro | WECC | Winter | 37149.4283 | 21.71 | 1 | 1 | 7053-Governor Oil System | U2-Forced - Delayed | 500-Pumped Storage/Hydro
7099 | Other turbine problems | Hydro Turbine/Pump | Turbine | D1 | Forced - Immediate | 2019 | Hydro | WA | 500 | Pumped Storage/Hydro | WECC | Off-Peak | 110.7 | 27 | 1 | 1 | 7099-Other turbine problems | D1-Forced - Immediate | 500-Pumped Storage/Hydro
7099 | Other turbine problems | Hydro Turbine/Pump | Turbine | D1 | Forced - Immediate | 2019 | Hydro | WA | 500 | Pumped Storage/Hydro | WECC | Off-Peak | 1511.2 | 24 | 1 | 1 | 7099-Other turbine problems | D1-Forced - Immediate | 500-Pumped Storage/Hydro
7099 | Other turbine problems | Hydro Turbine/Pump | Turbine | D1 | Forced - Immediate | 2019 | Hydro | WA | 500 | Pumped Storage/Hydro | WECC | Off-Peak | 3439.6 | 24 | 1 | 1 | 7099-Other turbine problems | D1-Forced - Immediate | 500-Pumped Storage/Hydro
7099 | Other turbine problems | Hydro Turbine/Pump | Turbine | D1 | Forced - Immediate | 2019 | Hydro | WA | 500 | Pumped Storage/Hydro | WECC | Off-Peak | 10946.4 | 24 | 1 | 1 | 7099-Other turbine problems | D1-Forced - Immediate | 500-Pumped Storage/Hydro
7099 | Other turbine problems | Hydro Turbine/Pump | Turbine | D1 | Forced - Immediate | 2019 | Hydro | WA | 500 | Pumped Storage/Hydro | WECC | Summer | 143.2 | 24 | 1 | 1 | 7099-Other turbine problems | D1-Forced - Immediate | 500-Pumped Storage/Hydro
7099 | Other turbine problems | Hydro Turbine/Pump | Turbine | D1 | Forced - Immediate | 2019 | Hydro | WA | 500 | Pumped Storage/Hydro | WECC | Summer | 208.8 | 24 | 1 | 1 | 7099-Other turbine problems | D1-Forced - Immediate | 500-Pumped Storage/Hydro
7099 | Other turbine problems | Hydro Turbine/Pump | Turbine | D1 | Forced - Immediate | 2019 | Hydro | WA | 500 | Pumped Storage/Hydro | WECC | Summer | 282 | 24 | 1 | 1 | 7099-Other turbine problems | D1-Forced - Immediate | 500-Pumped Storage/Hydro
7099 | Other turbine problems | Hydro Turbine/Pump | Turbine | D1 | Forced - Immediate | 2019 | Hydro | WA | 500 | Pumped Storage/Hydro | WECC | Summer | 454.4 | 24 | 1 | 1 | 7099-Other turbine problems | D1-Forced - Immediate | 500-Pumped Storage/Hydro
7099 | Other turbine problems | Hydro Turbine/Pump | Turbine | D1 | Forced - Immediate | 2019 | Hydro | WA | 500 | Pumped Storage/Hydro | WECC | Summer | 787.2 | 24 | 1 | 1 | 7099-Other turbine problems | D1-Forced - Immediate | 500-Pumped Storage/Hydro
7099 | Other turbine problems | Hydro Turbine/Pump | Turbine | D1 | Forced - Immediate | 2019 | Hydro | WA | 500 | Pumped Storage/Hydro | WECC | Summer | 1921.6 | 24 | 1 | 1 | 7099-Other turbine problems | D1-Forced - Immediate | 500-Pumped Storage/Hydro
7099 | Other turbine problems | Hydro Turbine/Pump | Turbine | D1 | Forced - Immediate | 2019 | Hydro | WA | 500 | Pumped Storage/Hydro | WECC | Winter | 281.7 | 27 | 1 | 1 | 7099-Other turbine problems | D1-Forced - Immediate | 500-Pumped Storage/Hydro
7099 | Other turbine problems | Hydro Turbine/Pump | Turbine | D1 | Forced - Immediate | 2019 | Hydro | WA | 500 | Pumped Storage/Hydro | WECC | Winter | 476 | 24 | 1 | 1 | 7099-Other turbine problems | D1-Forced - Immediate | 500-Pumped Storage/Hydro
7099 | Other turbine problems | Hydro Turbine/Pump | Turbine | D1 | Forced - Immediate | 2019 | Hydro | WA | 500 | Pumped Storage/Hydro | WECC | Winter | 8435.6 | 24 | 1 | 1 | 7099-Other turbine problems | D1-Forced - Immediate | 500-Pumped Storage/Hydro
7099 | Other turbine problems | Hydro Turbine/Pump | Turbine | U1 | Forced - Immediate | 2019 | Hydro | WA | 500 | Pumped Storage/Hydro | WECC | Off-Peak | 163.3333 | 40 | 1 | 1 | 7099-Other turbine problems | U1-Forced - Immediate | 500-Pumped Storage/Hydro
7099 | Other turbine problems | Hydro Turbine/Pump | Turbine | U1 | Forced - Immediate | 2019 | Hydro | WA | 500 | Pumped Storage/Hydro | WECC | Off-Peak | 31294.5 | 155 | 1 | 1 | 7099-Other turbine problems | U1-Forced - Immediate | 500-Pumped Storage/Hydro
7099 | Other turbine problems | Hydro Turbine/Pump | Turbine | U1 | Forced - Immediate | 2019 | Hydro | WA | 500 | Pumped Storage/Hydro | WECC | Summer | 2725.4166 | 155 | 1 | 1 | 7099-Other turbine problems | U1-Forced - Immediate | 500-Pumped Storage/Hydro
7099 | Other turbine problems | Hydro Turbine/Pump | Turbine | D1 | Forced - Immediate | 2019 | Hydro | WA | 500 | Pumped Storage/Hydro | WECC | Off-Peak | 71.2 | 24 | 1 | 1 | 7099-Other turbine problems | D1-Forced - Immediate | 500-Pumped Storage/Hydro
7099 | Other turbine problems | Hydro Turbine/Pump | Turbine | D1 | Forced - Immediate | 2019 | Hydro | WA | 500 | Pumped Storage/Hydro | WECC | Off-Peak | 137.6 | 24 | 1 | 1 | 7099-Other turbine problems | D1-Forced - Immediate | 500-Pumped Storage/Hydro
7099 | Other turbine problems | Hydro Turbine/Pump | Turbine | D1 | Forced - Immediate | 2019 | Hydro | WA | 500 | Pumped Storage/Hydro | WECC | Off-Peak | 138.8 | 24 | 1 | 1 | 7099-Other turbine problems | D1-Forced - Immediate | 500-Pumped Storage/Hydro
7099 | Other turbine problems | Hydro Turbine/Pump | Turbine | D1 | Forced - Immediate | 2019 | Hydro | WA | 500 | Pumped Storage/Hydro | WECC | Off-Peak | 145.8 | 27 | 1 | 1 | 7099-Other turbine problems | D1-Forced - Immediate | 500-Pumped Storage/Hydro
7099 | Other turbine problems | Hydro Turbine/Pump | Turbine | D1 | Forced - Immediate | 2019 | Hydro | WA | 500 | Pumped Storage/Hydro | WECC | Off-Peak | 980.4 | 24 | 1 | 1 | 7099-Other turbine problems | D1-Forced - Immediate | 500-Pumped Storage/Hydro
7099 | Other turbine problems | Hydro Turbine/Pump | Turbine | D1 | Forced - Immediate | 2019 | Hydro | WA | 500 | Pumped Storage/Hydro | WECC | Off-Peak | 1696 | 24 | 1 | 1 | 7099-Other turbine problems | D1-Forced - Immediate | 500-Pumped Storage/Hydro
7099 | Other turbine problems | Hydro Turbine/Pump | Turbine | D1 | Forced - Immediate | 2019 | Hydro | WA | 500 | Pumped Storage/Hydro | WECC | Summer | 133.6 | 24 | 1 | 1 | 7099-Other turbine problems | D1-Forced - Immediate | 500-Pumped Storage/Hydro
7099 | Other turbine problems | Hydro Turbine/Pump | Turbine | D1 | Forced - Immediate | 2019 | Hydro | WA | 500 | Pumped Storage/Hydro | WECC | Summer | 200 | 24 | 1 | 1 | 7099-Other turbine problems | D1-Forced - Immediate | 500-Pumped Storage/Hydro
7099 | Other turbine problems | Hydro Turbine/Pump | Turbine | D1 | Forced - Immediate | 2019 | Hydro | WA | 500 | Pumped Storage/Hydro | WECC | Summer | 455.2 | 24 | 1 | 1 | 7099-Other turbine problems | D1-Forced - Immediate | 500-Pumped Storage/Hydro
7099 | Other turbine problems | Hydro Turbine/Pump | Turbine | D1 | Forced - Immediate | 2019 | Hydro | WA | 500 | Pumped Storage/Hydro | WECC | Summer | 494.8 | 24 | 1 | 1 | 7099-Other turbine problems | D1-Forced - Immediate | 500-Pumped Storage/Hydro
7099 | Other turbine problems | Hydro Turbine/Pump | Turbine | D1 | Forced - Immediate | 2019 | Hydro | WA | 500 | Pumped Storage/Hydro | WECC | Summer | 606.8 | 24 | 1 | 1 | 7099-Other turbine problems | D1-Forced - Immediate | 500-Pumped Storage/Hydro
7099 | Other turbine problems | Hydro Turbine/Pump | Turbine | D1 | Forced - Immediate | 2019 | Hydro | WA | 500 | Pumped Storage/Hydro | WECC | Summer | 641.2 | 24 | 1 | 1 | 7099-Other turbine problems | D1-Forced - Immediate | 500-Pumped Storage/Hydro
7099 | Other turbine problems | Hydro Turbine/Pump | Turbine | D1 | Forced - Immediate | 2019 | Hydro | WA | 500 | Pumped Storage/Hydro | WECC | Summer | 1856 | 24 | 1 | 1 | 7099-Other turbine problems | D1-Forced - Immediate | 500-Pumped Storage/Hydro
7099 | Other turbine problems | Hydro Turbine/Pump | Turbine | D1 | Forced - Immediate | 2019 | Hydro | WA | 500 | Pumped Storage/Hydro | WECC | Winter | 3.15 | 27 | 1 | 1 | 7099-Other turbine problems | D1-Forced - Immediate | 500-Pumped Storage/Hydro
7099 | Other turbine problems | Hydro Turbine/Pump | Turbine | D1 | Forced - Immediate | 2019 | Hydro | WA | 500 | Pumped Storage/Hydro | WECC | Winter | 34.2 | 27 | 1 | 1 | 7099-Other turbine problems | D1-Forced - Immediate | 500-Pumped Storage/Hydro
7099 | Other turbine problems | Hydro Turbine/Pump | Turbine | D1 | Forced - Immediate | 2019 | Hydro | WA | 500 | Pumped Storage/Hydro | WECC | Winter | 134 | 24 | 1 | 1 | 7099-Other turbine problems | D1-Forced - Immediate | 500-Pumped Storage/Hydro
7099 | Other turbine problems | Hydro Turbine/Pump | Turbine | D1 | Forced - Immediate | 2019 | Hydro | WA | 500 | Pumped Storage/Hydro | WECC | Winter | 477.2 | 24 | 1 | 1 | 7099-Other turbine problems | D1-Forced - Immediate | 500-Pumped Storage/Hydro
7099 | Other turbine problems | Hydro Turbine/Pump | Turbine | U1 | Forced - Immediate | 2019 | Hydro | WA | 500 | Pumped Storage/Hydro | SERC | Off-Peak | 92.6 | 37.04 | 1 | 1 | 7099-Other turbine problems | U1-Forced - Immediate | 500-Pumped Storage/Hydro
7099 | Other turbine problems | Hydro Turbine/Pump | Turbine | U1 | Forced - Immediate | 2019 | Hydro | WA | 500 | Pumped Storage/Hydro | WECC | Off-Peak | 162.7453 | 51.94 | 1 | 1 | 7099-Other turbine problems | U1-Forced - Immediate | 500-Pumped Storage/Hydro
7099 | Other turbine problems | Hydro Turbine/Pump | Turbine | U2 | Forced - Delayed | 2019 | Hydro | WA | 500 | Pumped Storage/Hydro | WECC | Winter | 710.1 | 54 | 1 | 1 | 7099-Other turbine problems | U2-Forced - Delayed | 500-Pumped Storage/Hydro
7099 | Other turbine problems | Hydro Turbine/Pump | Turbine | D1 | Forced - Immediate | 2019 | Hydro | WA | 500 | Pumped Storage/Hydro | WECC | Off-Peak | 140.4 | 24 | 1 | 1 | 7099-Other turbine problems | D1-Forced - Immediate | 500-Pumped Storage/Hydro
7099 | Other turbine problems | Hydro Turbine/Pump | Turbine | D1 | Forced - Immediate | 2019 | Hydro | WA | 500 | Pumped Storage/Hydro | WECC | Off-Peak | 142 | 24 | 1 | 1 | 7099-Other turbine problems | D1-Forced - Immediate | 500-Pumped Storage/Hydro
7099 | Other turbine problems | Hydro Turbine/Pump | Turbine | D1 | Forced - Immediate | 2019 | Hydro | WA | 500 | Pumped Storage/Hydro | WECC | Off-Peak | 172.8 | 24 | 1 | 1 | 7099-Other turbine problems | D1-Forced - Immediate | 500-Pumped Storage/Hydro
7099 | Other turbine problems | Hydro Turbine/Pump | Turbine | D1 | Forced - Immediate | 2019 | Hydro | WA | 500 | Pumped Storage/Hydro | WECC | Off-Peak | 188 | 24 | 1 | 1 | 7099-Other turbine problems | D1-Forced - Immediate | 500-Pumped Storage/Hydro
7099 | Other turbine problems | Hydro Turbine/Pump | Turbine | D1 | Forced - Immediate | 2019 | Hydro | WA | 500 | Pumped Storage/Hydro | WECC | Off-Peak | 395.6 | 24 | 1 | 1 | 7099-Other turbine problems | D1-Forced - Immediate | 500-Pumped Storage/Hydro
7099 | Other turbine problems | Hydro Turbine/Pump | Turbine | D1 | Forced - Immediate | 2019 | Hydro | WA | 500 | Pumped Storage/Hydro | WECC | Summer | 85.2 | 24 | 1 | 1 | 7099-Other turbine problems | D1-Forced - Immediate | 500-Pumped Storage/Hydro
7099 | Other turbine problems | Hydro Turbine/Pump | Turbine | D1 | Forced - Immediate | 2019 | Hydro | WA | 500 | Pumped Storage/Hydro | WECC | Summer | 168.8 | 24 | 1 | 1 | 7099-Other turbine problems | D1-Forced - Immediate | 500-Pumped Storage/Hydro
7099 | Other turbine problems | Hydro Turbine/Pump | Turbine | D1 | Forced - Immediate | 2019 | Hydro | WA | 500 | Pumped Storage/Hydro | WECC | Summer | 183.2 | 24 | 1 | 1 | 7099-Other turbine problems | D1-Forced - Immediate | 500-Pumped Storage/Hydro
7099 | Other turbine problems | Hydro Turbine/Pump | Turbine | D1 | Forced - Immediate | 2019 | Hydro | WA | 500 | Pumped Storage/Hydro | WECC | Summer | 316.4 | 24 | 1 | 1 | 7099-Other turbine problems | D1-Forced - Immediate | 500-Pumped Storage/Hydro
7099 | Other turbine problems | Hydro Turbine/Pump | Turbine | SF | Startup Failure | 2019 | Hydro | WA | 500 | Pumped Storage/Hydro | WECC | Summer | 2222.9166 | 275 | 1 | 1 | 7099-Other turbine problems | SF-Startup Failure | 500-Pumped Storage/Hydro
7099 | Other turbine problems | Hydro Turbine/Pump | Turbine | U1 | Forced - Immediate | 2019 | Hydro | WA | 500 | Pumped Storage/Hydro | WECC | Off-Peak | 144173.25 | 155 | 1 | 1 | 7099-Other turbine problems | U1-Forced - Immediate | 500-Pumped Storage/Hydro
7099 | Other turbine problems | Hydro Turbine/Pump | Turbine | U1 | Forced - Immediate | 2019 | Hydro | WA | 500 | Pumped Storage/Hydro | WECC | Summer | 169.5831 | 275 | 1 | 1 | 7099-Other turbine problems | U1-Forced - Immediate | 500-Pumped Storage/Hydro
7099 | Other turbine problems | Hydro Turbine/Pump | Turbine | U2 | Forced - Delayed | 2019 | Hydro | WA | 500 | Pumped Storage/Hydro | WECC | Winter | 99 | 54 | 2 | 2 | 7099-Other turbine problems | U2-Forced - Delayed | 500-Pumped Storage/Hydro
7099 | Other turbine problems | Hydro Turbine/Pump | Turbine | D1 | Forced - Immediate | 2019 | Hydro | WA | 500 | Pumped Storage/Hydro | WECC | Off-Peak | 100.35 | 27 | 1 | 1 | 7099-Other turbine problems | D1-Forced - Immediate | 500-Pumped Storage/Hydro
7099 | Other turbine problems | Hydro Turbine/Pump | Turbine | D1 | Forced - Immediate | 2019 | Hydro | WA | 500 | Pumped Storage/Hydro | WECC | Off-Peak | 108.4 | 24 | 1 | 1 | 7099-Other turbine problems | D1-Forced - Immediate | 500-Pumped Storage/Hydro
7099 | Other turbine problems | Hydro Turbine/Pump | Turbine | D1 | Forced - Immediate | 2019 | Hydro | WA | 500 | Pumped Storage/Hydro | WECC | Off-Peak | 128.25 | 27 | 1 | 1 | 7099-Other turbine problems | D1-Forced - Immediate | 500-Pumped Storage/Hydro
7099 | Other turbine problems | Hydro Turbine/Pump | Turbine | D1 | Forced - Immediate | 2019 | Hydro | WA | 500 | Pumped Storage/Hydro | WECC | Off-Peak | 1413.2 | 24 | 1 | 1 | 7099-Other turbine problems | D1-Forced - Immediate | 500-Pumped Storage/Hydro
7099 | Other turbine problems | Hydro Turbine/Pump | Turbine | D1 | Forced - Immediate | 2019 | Hydro | WA | 500 | Pumped Storage/Hydro | WECC | Summer | 32.8 | 24 | 1 | 1 | 7099-Other turbine problems | D1-Forced - Immediate | 500-Pumped Storage/Hydro
7099 | Other turbine problems | Hydro Turbine/Pump | Turbine | D1 | Forced - Immediate | 2019 | Hydro | WA | 500 | Pumped Storage/Hydro | WECC | Summer | 39.2 | 24 | 1 | 1 | 7099-Other turbine problems | D1-Forced - Immediate | 500-Pumped Storage/Hydro
7099 | Other turbine problems | Hydro Turbine/Pump | Turbine | D1 | Forced - Immediate | 2019 | Hydro | WA | 500 | Pumped Storage/Hydro | WECC | Summer | 94 | 24 | 1 | 1 | 7099-Other turbine problems | D1-Forced - Immediate | 500-Pumped Storage/Hydro
7099 | Other turbine problems | Hydro Turbine/Pump | Turbine | D1 | Forced - Immediate | 2019 | Hydro | WA | 500 | Pumped Storage/Hydro | WECC | Summer | 198 | 24 | 1 | 1 | 7099-Other turbine problems | D1-Forced - Immediate | 500-Pumped Storage/Hydro
7099 | Other turbine problems | Hydro Turbine/Pump | Turbine | D1 | Forced - Immediate | 2019 | Hydro | WA | 500 | Pumped Storage/Hydro | WECC | Summer | 211.2 | 24 | 1 | 1 | 7099-Other turbine problems | D1-Forced - Immediate | 500-Pumped Storage/Hydro
7099 | Other turbine problems | Hydro Turbine/Pump | Turbine | D1 | Forced - Immediate | 2019 | Hydro | WA | 500 | Pumped Storage/Hydro | WECC | Summer | 403.2 | 24 | 1 | 1 | 7099-Other turbine problems | D1-Forced - Immediate | 500-Pumped Storage/Hydro
7099 | Other turbine problems | Hydro Turbine/Pump | Turbine | U1 | Forced - Immediate | 2019 | Hydro | WA | 500 | Pumped Storage/Hydro | WECC | Off-Peak | 22832.94 | 142.35 | 1 | 1 | 7099-Other turbine problems | U1-Forced - Immediate | 500-Pumped Storage/Hydro
7099 | Other turbine problems | Hydro Turbine/Pump | Turbine | U1 | Forced - Immediate | 2019 | Hydro | WA | 500 | Pumped Storage/Hydro | WECC | Winter | 974372.9461 | 111.23 | 1 | 1 | 7099-Other turbine problems | U1-Forced - Immediate | 500-Pumped Storage/Hydro
7099 | Other turbine problems | Hydro Turbine/Pump | Turbine | U2 | Forced - Delayed | 2019 | Hydro | WA | 500 | Pumped Storage/Hydro | MRO | Summer | 296.9175 | 100.65 | 1 | 1 | 7099-Other turbine problems | U2-Forced - Delayed | 500-Pumped Storage/Hydro
7099 | Other turbine problems | Hydro Turbine/Pump | Turbine | U2 | Forced - Delayed | 2019 | Hydro | WA | 500 | Pumped Storage/Hydro | WECC | Winter | 19.8 | 54 | 1 | 1 | 7099-Other turbine problems | U2-Forced - Delayed | 500-Pumped Storage/Hydro
7099 | Other turbine problems | Hydro Turbine/Pump | Turbine | D1 | Forced - Immediate | 2019 | Hydro | WA | 500 | Pumped Storage/Hydro | WECC | Off-Peak | 376 | 24 | 1 | 1 | 7099-Other turbine problems | D1-Forced - Immediate | 500-Pumped Storage/Hydro
7099 | Other turbine problems | Hydro Turbine/Pump | Turbine | D1 | Forced - Immediate | 2019 | Hydro | WA | 500 | Pumped Storage/Hydro | WECC | Off-Peak | 432.8 | 24 | 1 | 1 | 7099-Other turbine problems | D1-Forced - Immediate | 500-Pumped Storage/Hydro
7099 | Other turbine problems | Hydro Turbine/Pump | Turbine | D1 | Forced - Immediate | 2019 | Hydro | WA | 500 | Pumped Storage/Hydro | WECC | Off-Peak | 2635.6 | 24 | 1 | 1 | 7099-Other turbine problems | D1-Forced - Immediate | 500-Pumped Storage/Hydro
7099 | Other turbine problems | Hydro Turbine/Pump | Turbine | D1 | Forced - Immediate | 2019 | Hydro | WA | 500 | Pumped Storage/Hydro | WECC | Summer | 101.2 | 24 | 1 | 1 | 7099-Other turbine problems | D1-Forced - Immediate | 500-Pumped Storage/Hydro
7099 | Other turbine problems | Hydro Turbine/Pump | Turbine | D1 | Forced - Immediate | 2019 | Hydro | WA | 500 | Pumped Storage/Hydro | WECC | Summer | 181.6 | 24 | 1 | 1 | 7099-Other turbine problems | D1-Forced - Immediate | 500-Pumped Storage/Hydro
7099 | Other turbine problems | Hydro Turbine/Pump | Turbine | D1 | Forced - Immediate | 2019 | Hydro | WA | 500 | Pumped Storage/Hydro | WECC | Summer | 354.4 | 24 | 1 | 1 | 7099-Other turbine problems | D1-Forced - Immediate | 500-Pumped Storage/Hydro
7099 | Other turbine problems | Hydro Turbine/Pump | Turbine | D1 | Forced - Immediate | 2019 | Hydro | WA | 500 | Pumped Storage/Hydro | WECC | Summer | 384 | 24 | 1 | 1 | 7099-Other turbine problems | D1-Forced - Immediate | 500-Pumped Storage/Hydro
7099 | Other turbine problems | Hydro Turbine/Pump | Turbine | D1 | Forced - Immediate | 2019 | Hydro | WA | 500 | Pumped Storage/Hydro | WECC | Summer | 504 | 24 | 1 | 1 | 7099-Other turbine problems | D1-Forced - Immediate | 500-Pumped Storage/Hydro
7099 | Other turbine problems | Hydro Turbine/Pump | Turbine | D1 | Forced - Immediate | 2019 | Hydro | WA | 500 | Pumped Storage/Hydro | WECC | Summer | 643.2 | 24 | 1 | 1 | 7099-Other turbine problems | D1-Forced - Immediate | 500-Pumped Storage/Hydro
7099 | Other turbine problems | Hydro Turbine/Pump | Turbine | D1 | Forced - Immediate | 2019 | Hydro | WA | 500 | Pumped Storage/Hydro | WECC | Winter | 157.5 | 27 | 1 | 1 | 7099-Other turbine problems | D1-Forced - Immediate | 500-Pumped Storage/Hydro
7099 | Other turbine problems | Hydro Turbine/Pump | Turbine | SF | Startup Failure | 2019 | Hydro | WA | 500 | Pumped Storage/Hydro | WECC | Summer | 8572.6666 | 167 | 1 | 1 | 7099-Other turbine problems | SF-Startup Failure | 500-Pumped Storage/Hydro
7099 | Other turbine problems | Hydro Turbine/Pump | Turbine | U1 | Forced - Immediate | 2019 | Hydro | WA | 500 | Pumped Storage/Hydro | WECC | Off-Peak | 500.5974 | 142.35 | 1 | 1 | 7099-Other turbine problems | U1-Forced - Immediate | 500-Pumped Storage/Hydro
7099 | Other turbine problems | Hydro Turbine/Pump | Turbine | U1 | Forced - Immediate | 2019 | Hydro | WA | 500 | Pumped Storage/Hydro | WECC | Summer | 59551.3333 | 49 | 1 | 1 | 7099-Other turbine problems | U1-Forced - Immediate | 500-Pumped Storage/Hydro
7099 | Other turbine problems | Hydro Turbine/Pump | Turbine | D1 | Forced - Immediate | 2019 | Hydro | WA | 500 | Pumped Storage/Hydro | WECC | Off-Peak | 143.1 | 27 | 1 | 1 | 7099-Other turbine problems | D1-Forced - Immediate | 500-Pumped Storage/Hydro
7099 | Other turbine problems | Hydro Turbine/Pump | Turbine | D1 | Forced - Immediate | 2019 | Hydro | WA | 500 | Pumped Storage/Hydro | WECC | Off-Peak | 162 | 27 | 1 | 1 | 7099-Other turbine problems | D1-Forced - Immediate | 500-Pumped Storage/Hydro
7099 | Other turbine problems | Hydro Turbine/Pump | Turbine | D1 | Forced - Immediate | 2019 | Hydro | WA | 500 | Pumped Storage/Hydro | WECC | Off-Peak | 738.8 | 24 | 1 | 1 | 7099-Other turbine problems | D1-Forced - Immediate | 500-Pumped Storage/Hydro
7099 | Other turbine problems | Hydro Turbine/Pump | Turbine | D1 | Forced - Immediate | 2019 | Hydro | WA | 500 | Pumped Storage/Hydro | WECC | Off-Peak | 1670 | 24 | 1 | 1 | 7099-Other turbine problems | D1-Forced - Immediate | 500-Pumped Storage/Hydro
7099 | Other turbine problems | Hydro Turbine/Pump | Turbine | D1 | Forced - Immediate | 2019 | Hydro | WA | 500 | Pumped Storage/Hydro | WECC | Summer | 2.8 | 24 | 1 | 1 | 7099-Other turbine problems | D1-Forced - Immediate | 500-Pumped Storage/Hydro
7099 | Other turbine problems | Hydro Turbine/Pump | Turbine | D1 | Forced - Immediate | 2019 | Hydro | WA | 500 | Pumped Storage/Hydro | WECC | Summer | 40 | 24 | 1 | 1 | 7099-Other turbine problems | D1-Forced - Immediate | 500-Pumped Storage/Hydro
7099 | Other turbine problems | Hydro Turbine/Pump | Turbine | D1 | Forced - Immediate | 2019 | Hydro | WA | 500 | Pumped Storage/Hydro | WECC | Summer | 115.2 | 24 | 1 | 2 | 7099-Other turbine problems | D1-Forced - Immediate | 500-Pumped Storage/Hydro
7099 | Other turbine problems | Hydro Turbine/Pump | Turbine | D1 | Forced - Immediate | 2019 | Hydro | WA | 500 | Pumped Storage/Hydro | WECC | Summer | 214 | 24 | 1 | 1 | 7099-Other turbine problems | D1-Forced - Immediate | 500-Pumped Storage/Hydro
7099 | Other turbine problems | Hydro Turbine/Pump | Turbine | D1 | Forced - Immediate | 2019 | Hydro | WA | 500 | Pumped Storage/Hydro | WECC | Summer | 236.8 | 24 | 1 | 1 | 7099-Other turbine problems | D1-Forced - Immediate | 500-Pumped Storage/Hydro
7099 | Other turbine problems | Hydro Turbine/Pump | Turbine | D1 | Forced - Immediate | 2019 | Hydro | WA | 500 | Pumped Storage/Hydro | WECC | Summer | 265.2 | 24 | 1 | 1 | 7099-Other turbine problems | D1-Forced - Immediate | 500-Pumped Storage/Hydro
7099 | Other turbine problems | Hydro Turbine/Pump | Turbine | D1 | Forced - Immediate | 2019 | Hydro | WA | 500 | Pumped Storage/Hydro | WECC | Summer | 405.2 | 24 | 1 | 1 | 7099-Other turbine problems | D1-Forced - Immediate | 500-Pumped Storage/Hydro
7099 | Other turbine problems | Hydro Turbine/Pump | Turbine | D1 | Forced - Immediate | 2019 | Hydro | WA | 500 | Pumped Storage/Hydro | WECC | Winter | 275.4 | 27 | 1 | 1 | 7099-Other turbine problems | D1-Forced - Immediate | 500-Pumped Storage/Hydro
7099 | Other turbine problems | Hydro Turbine/Pump | Turbine | U1 | Forced - Immediate | 2019 | Hydro | WA | 500 | Pumped Storage/Hydro | WECC | Off-Peak | 86.4626 | 136.52 | 1 | 1 | 7099-Other turbine problems | U1-Forced - Immediate | 500-Pumped Storage/Hydro
7099 | Other turbine problems | Hydro Turbine/Pump | Turbine | U1 | Forced - Immediate | 2019 | Hydro | WA | 500 | Pumped Storage/Hydro | WECC | Off-Peak | 107016 | 49 | 1 | 1 | 7099-Other turbine problems | U1-Forced - Immediate | 500-Pumped Storage/Hydro
7099 | Other turbine problems | Hydro Turbine/Pump | Turbine | D1 | Forced - Immediate | 2019 | Hydro | WA | 500 | Pumped Storage/Hydro | WECC | Off-Peak | 25.65 | 27 | 1 | 1 | 7099-Other turbine problems | D1-Forced - Immediate | 500-Pumped Storage/Hydro
7099 | Other turbine problems | Hydro Turbine/Pump | Turbine | D1 | Forced - Immediate | 2019 | Hydro | WA | 500 | Pumped Storage/Hydro | WECC | Off-Peak | 104 | 24 | 1 | 1 | 7099-Other turbine problems | D1-Forced - Immediate | 500-Pumped Storage/Hydro
7099 | Other turbine problems | Hydro Turbine/Pump | Turbine | D1 | Forced - Immediate | 2019 | Hydro | WA | 500 | Pumped Storage/Hydro | WECC | Off-Peak | 455.85 | 27 | 1 | 1 | 7099-Other turbine problems | D1-Forced - Immediate | 500-Pumped Storage/Hydro
7099 | Other turbine problems | Hydro Turbine/Pump | Turbine | D1 | Forced - Immediate | 2019 | Hydro | WA | 500 | Pumped Storage/Hydro | WECC | Summer | 186.4 | 24 | 1 | 1 | 7099-Other turbine problems | D1-Forced - Immediate | 500-Pumped Storage/Hydro
7099 | Other turbine problems | Hydro Turbine/Pump | Turbine | D1 | Forced - Immediate | 2019 | Hydro | WA | 500 | Pumped Storage/Hydro | WECC | Summer | 276.8 | 24 | 1 | 1 | 7099-Other turbine problems | D1-Forced - Immediate | 500-Pumped Storage/Hydro
7099 | Other turbine problems | Hydro Turbine/Pump | Turbine | D1 | Forced - Immediate | 2019 | Hydro | WA | 500 | Pumped Storage/Hydro | WECC | Summer | 358.8 | 24 | 1 | 1 | 7099-Other turbine problems | D1-Forced - Immediate | 500-Pumped Storage/Hydro
7099 | Other turbine problems | Hydro Turbine/Pump | Turbine | D1 | Forced - Immediate | 2019 | Hydro | WA | 500 | Pumped Storage/Hydro | WECC | Summer | 760.8 | 24 | 1 | 1 | 7099-Other turbine problems | D1-Forced - Immediate | 500-Pumped Storage/Hydro
7099 | Other turbine problems | Hydro Turbine/Pump | Turbine | D1 | Forced - Immediate | 2019 | Hydro | WA | 500 | Pumped Storage/Hydro | WECC | Summer | 3220 | 24 | 1 | 1 | 7099-Other turbine problems | D1-Forced - Immediate | 500-Pumped Storage/Hydro
7099 | Other turbine problems | Hydro Turbine/Pump | Turbine | D1 | Forced - Immediate | 2019 | Hydro | WA | 500 | Pumped Storage/Hydro | WECC | Winter | 293.6 | 24 | 1 | 1 | 7099-Other turbine problems | D1-Forced - Immediate | 500-Pumped Storage/Hydro
7099 | Other turbine problems | Hydro Turbine/Pump | Turbine | D1 | Forced - Immediate | 2019 | Hydro | WA | 500 | Pumped Storage/Hydro | WECC | Winter | 472.8 | 24 | 1 | 1 | 7099-Other turbine problems | D1-Forced - Immediate | 500-Pumped Storage/Hydro
7099 | Other turbine problems | Hydro Turbine/Pump | Turbine | SF | Startup Failure | 2019 | Hydro | WA | 500 | Pumped Storage/Hydro | RFC | Winter | 23.6664 | 355 | 1 | 1 | 7099-Other turbine problems | SF-Startup Failure | 500-Pumped Storage/Hydro
7099 | Other turbine problems | Hydro Turbine/Pump | Turbine | U1 | Forced - Immediate | 2019 | Hydro | WA | 500 | Pumped Storage/Hydro | WECC | Off-Peak | 140.0875 | 112.07 | 1 | 1 | 7099-Other turbine problems | U1-Forced - Immediate | 500-Pumped Storage/Hydro
7099 | Other turbine problems | Hydro Turbine/Pump | Turbine | U1 | Forced - Immediate | 2019 | Hydro | WA | 500 | Pumped Storage/Hydro | WECC | Off-Peak | 1865.4166 | 275 | 1 | 1 | 7099-Other turbine problems | U1-Forced - Immediate | 500-Pumped Storage/Hydro
7099 | Other turbine problems | Hydro Turbine/Pump | Turbine | U1 | Forced - Immediate | 2019 | Hydro | WA | 500 | Pumped Storage/Hydro | WECC | Off-Peak | 222687.454 | 114.07 | 1 | 1 | 7099-Other turbine problems | U1-Forced - Immediate | 500-Pumped Storage/Hydro
7099 | Other turbine problems | Hydro Turbine/Pump | Turbine | U1 | Forced - Immediate | 2019 | Hydro | WA | 500 | Pumped Storage/Hydro | WECC | Winter | 7851.6 | 54 | 1 | 1 | 7099-Other turbine problems | U1-Forced - Immediate | 500-Pumped Storage/Hydro
7099 | Other turbine problems | Hydro Turbine/Pump | Turbine | U2 | Forced - Delayed | 2019 | Hydro | WA | 500 | Pumped Storage/Hydro | RFC | Off-Peak | 3.96 | 21.6 | 1 | 1 | 7099-Other turbine problems | U2-Forced - Delayed | 500-Pumped Storage/Hydro
7099 | Other turbine problems | Hydro Turbine/Pump | Turbine | D1 | Forced - Immediate | 2019 | Hydro | WA | 500 | Pumped Storage/Hydro | WECC | Off-Peak | 91.6 | 24 | 1 | 1 | 7099-Other turbine problems | D1-Forced - Immediate | 500-Pumped Storage/Hydro
7099 | Other turbine problems | Hydro Turbine/Pump | Turbine | D1 | Forced - Immediate | 2019 | Hydro | WA | 500 | Pumped Storage/Hydro | WECC | Off-Peak | 192 | 24 | 1 | 1 | 7099-Other turbine problems | D1-Forced - Immediate | 500-Pumped Storage/Hydro
7099 | Other turbine problems | Hydro Turbine/Pump | Turbine | D1 | Forced - Immediate | 2019 | Hydro | WA | 500 | Pumped Storage/Hydro | WECC | Off-Peak | 480 | 24 | 1 | 1 | 7099-Other turbine problems | D1-Forced - Immediate | 500-Pumped Storage/Hydro
7099 | Other turbine problems | Hydro Turbine/Pump | Turbine | D1 | Forced - Immediate | 2019 | Hydro | WA | 500 | Pumped Storage/Hydro | WECC | Summer | 296.8 | 24 | 1 | 2 | 7099-Other turbine problems | D1-Forced - Immediate | 500-Pumped Storage/Hydro
7099 | Other turbine problems | Hydro Turbine/Pump | Turbine | D1 | Forced - Immediate | 2019 | Hydro | WA | 500 | Pumped Storage/Hydro | WECC | Summer | 302.4 | 24 | 1 | 1 | 7099-Other turbine problems | D1-Forced - Immediate | 500-Pumped Storage/Hydro
7099 | Other turbine problems | Hydro Turbine/Pump | Turbine | D1 | Forced - Immediate | 2019 | Hydro | WA | 500 | Pumped Storage/Hydro | WECC | Summer | 304.4 | 24 | 1 | 1 | 7099-Other turbine problems | D1-Forced - Immediate | 500-Pumped Storage/Hydro
7099 | Other turbine problems | Hydro Turbine/Pump | Turbine | D1 | Forced - Immediate | 2019 | Hydro | WA | 500 | Pumped Storage/Hydro | WECC | Summer | 864.8 | 24 | 1 | 1 | 7099-Other turbine problems | D1-Forced - Immediate | 500-Pumped Storage/Hydro
7099 | Other turbine problems | Hydro Turbine/Pump | Turbine | D1 | Forced - Immediate | 2019 | Hydro | WA | 500 | Pumped Storage/Hydro | WECC | Summer | 11254.4 | 24 | 1 | 1 | 7099-Other turbine problems | D1-Forced - Immediate | 500-Pumped Storage/Hydro
7099 | Other turbine problems | Hydro Turbine/Pump | Turbine | U1 | Forced - Immediate | 2019 | Hydro | WA | 500 | Pumped Storage/Hydro | MRO | Winter | 88133 | 31 | 1 | 1 | 7099-Other turbine problems | U1-Forced - Immediate | 500-Pumped Storage/Hydro
7099 | Other turbine problems | Hydro Turbine/Pump | Turbine | U2 | Forced - Delayed | 2019 | Hydro | WA | 500 | Pumped Storage/Hydro | WECC | Winter | 30.6 | 54 | 1 | 1 | 7099-Other turbine problems | U2-Forced - Delayed | 500-Pumped Storage/Hydro
7099 | Other turbine problems | Hydro Turbine/Pump | Turbine | U1 | Forced - Immediate | 2019 | Coal | OS | 800 | Miscellaneous | NPCC | Off-Peak | 234.0833 | 53 | 1 | 1 | 7099-Other turbine problems | U1-Forced - Immediate | 800-Miscellaneous
7099 | Other turbine problems | Hydro Turbine/Pump | Turbine | U1 | Forced - Immediate | 2019 | Coal | OS | 800 | Miscellaneous | NPCC | Off-Peak | 77.7333 | 53 | 1 | 1 | 7099-Other turbine problems | U1-Forced - Immediate | 800-Miscellaneous
7100 | Upper reservoir dams and dikes | Hydro Turbine/Pump | Water Supply/Discharge | U1 | Forced - Immediate | 2019 | Hydro | WA | 500 | Pumped Storage/Hydro | RFC | Off-Peak | 94.4933 | 37.3 | 1 | 1 | 7100-Upper reservoir dams and dikes | U1-Forced - Immediate | 500-Pumped Storage/Hydro
7100 | Upper reservoir dams and dikes | Hydro Turbine/Pump | Water Supply/Discharge | U1 | Forced - Immediate | 2019 | Hydro | WA | 500 | Pumped Storage/Hydro | SERC | Summer | 99.9 | 27 | 1 | 1 | 7100-Upper reservoir dams and dikes | U1-Forced - Immediate | 500-Pumped Storage/Hydro
7100 | Upper reservoir dams and dikes | Hydro Turbine/Pump | Water Supply/Discharge | U1 | Forced - Immediate | 2019 | Hydro | WA | 500 | Pumped Storage/Hydro | WECC | Summer | 80.4 | 72 | 1 | 1 | 7100-Upper reservoir dams and dikes | U1-Forced - Immediate | 500-Pumped Storage/Hydro
7100 | Upper reservoir dams and dikes | Hydro Turbine/Pump | Water Supply/Discharge | U1 | Forced - Immediate | 2019 | Hydro | WA | 500 | Pumped Storage/Hydro | SERC | Summer | 111.6 | 27 | 1 | 1 | 7100-Upper reservoir dams and dikes | U1-Forced - Immediate | 500-Pumped Storage/Hydro
7100 | Upper reservoir dams and dikes | Hydro Turbine/Pump | Water Supply/Discharge | U1 | Forced - Immediate | 2019 | Hydro | WA | 500 | Pumped Storage/Hydro | RFC | Summer | 524.3333 | 65 | 1 | 1 | 7100-Upper reservoir dams and dikes | U1-Forced - Immediate | 500-Pumped Storage/Hydro
7100 | Upper reservoir dams and dikes | Hydro Turbine/Pump | Water Supply/Discharge | U1 | Forced - Immediate | 2019 | Hydro | WA | 500 | Pumped Storage/Hydro | RFC | Summer | 782.1666 | 65 | 1 | 1 | 7100-Upper reservoir dams and dikes | U1-Forced - Immediate | 500-Pumped Storage/Hydro
7101 | Lower reservoir dams and dikes | Hydro Turbine/Pump | Water Supply/Discharge | D1 | Forced - Immediate | 2019 | Hydro | WA | 500 | Pumped Storage/Hydro | NPCC | Summer | 9137.5 | 21.5 | 1 | 1 | 7101-Lower reservoir dams and dikes | D1-Forced - Immediate | 500-Pumped Storage/Hydro
7101 | Lower reservoir dams and dikes | Hydro Turbine/Pump | Water Supply/Discharge | D2 | Forced - Delayed | 2019 | Hydro | WA | 500 | Pumped Storage/Hydro | WECC | Summer | 359.22 | 59.87 | 1 | 1 | 7101-Lower reservoir dams and dikes | D2-Forced - Delayed | 500-Pumped Storage/Hydro
7101 | Lower reservoir dams and dikes | Hydro Turbine/Pump | Water Supply/Discharge | D1 | Forced - Immediate | 2019 | Hydro | WA | 500 | Pumped Storage/Hydro | NPCC | Summer | 0.35832 | 21.5 | 1 | 1 | 7101-Lower reservoir dams and dikes | D1-Forced - Immediate | 500-Pumped Storage/Hydro
7101 | Lower reservoir dams and dikes | Hydro Turbine/Pump | Water Supply/Discharge | D1 | Forced - Immediate | 2019 | Hydro | WA | 500 | Pumped Storage/Hydro | NPCC | Summer | 425.6 | 22.4 | 1 | 1 | 7101-Lower reservoir dams and dikes | D1-Forced - Immediate | 500-Pumped Storage/Hydro
7101 | Lower reservoir dams and dikes | Hydro Turbine/Pump | Water Supply/Discharge | U1 | Forced - Immediate | 2019 | Hydro | WA | 500 | Pumped Storage/Hydro | NPCC | Summer | 539.3066 | 25.6 | 1 | 1 | 7101-Lower reservoir dams and dikes | U1-Forced - Immediate | 500-Pumped Storage/Hydro
7101 | Lower reservoir dams and dikes | Hydro Turbine/Pump | Water Supply/Discharge | D1 | Forced - Immediate | 2019 | Hydro | WA | 500 | Pumped Storage/Hydro | NPCC | Summer | 5145 | 15 | 1 | 1 | 7101-Lower reservoir dams and dikes | D1-Forced - Immediate | 500-Pumped Storage/Hydro
7101 | Lower reservoir dams and dikes | Hydro Turbine/Pump | Water Supply/Discharge | D2 | Forced - Delayed | 2019 | Hydro | WA | 500 | Pumped Storage/Hydro | WECC | Summer | 9434.0353 | 7.42 | 1 | 1 | 7101-Lower reservoir dams and dikes | D2-Forced - Delayed | 500-Pumped Storage/Hydro
7101 | Lower reservoir dams and dikes | Hydro Turbine/Pump | Water Supply/Discharge | D1 | Forced - Immediate | 2019 | Hydro | WA | 500 | Pumped Storage/Hydro | WECC | Summer | 437.45 | 1 | 1 | 1 | 7101-Lower reservoir dams and dikes | D1-Forced - Immediate | 500-Pumped Storage/Hydro
7101 | Lower reservoir dams and dikes | Hydro Turbine/Pump | Water Supply/Discharge | D2 | Forced - Delayed | 2019 | Hydro | WA | 500 | Pumped Storage/Hydro | WECC | Summer | 224.46 | 37.41 | 1 | 1 | 7101-Lower reservoir dams and dikes | D2-Forced - Delayed | 500-Pumped Storage/Hydro
7101 | Lower reservoir dams and dikes | Hydro Turbine/Pump | Water Supply/Discharge | D1 | Forced - Immediate | 2019 | Hydro | WA | 500 | Pumped Storage/Hydro | WECC | Summer | 1902.8917 | 3.5 | 1 | 1 | 7101-Lower reservoir dams and dikes | D1-Forced - Immediate | 500-Pumped Storage/Hydro
7101 | Lower reservoir dams and dikes | Hydro Turbine/Pump | Water Supply/Discharge | U1 | Forced - Immediate | 2019 | Hydro | WA | 500 | Pumped Storage/Hydro | NPCC | Summer | 679.4333 | 34 | 1 | 1 | 7101-Lower reservoir dams and dikes | U1-Forced - Immediate | 500-Pumped Storage/Hydro
7101 | Lower reservoir dams and dikes | Hydro Turbine/Pump | Water Supply/Discharge | D1 | Forced - Immediate | 2019 | Hydro | WA | 500 | Pumped Storage/Hydro | NPCC | Off-Peak | 279.5 | 21.5 | 1 | 1 | 7101-Lower reservoir dams and dikes | D1-Forced - Immediate | 500-Pumped Storage/Hydro
7110 | Intake channel or flume (including trash racks) | Hydro Turbine/Pump | Water Supply/Discharge | D1 | Forced - Immediate | 2019 | Hydro | WA | 500 | Pumped Storage/Hydro | RFC | Off-Peak | 2 | 2 | 1 | 1 | 7110-Intake channel or flume (including trash racks) | D1-Forced - Immediate | 500-Pumped Storage/Hydro
7110 | Intake channel or flume (including trash racks) | Hydro Turbine/Pump | Water Supply/Discharge | D1 | Forced - Immediate | 2019 | Hydro | WA | 500 | Pumped Storage/Hydro | WECC | Off-Peak | 123 | 123 | 2 | 4 | 7110-Intake channel or flume (including trash racks) | D1-Forced - Immediate | 500-Pumped Storage/Hydro
7110 | Intake channel or flume (including trash racks) | Hydro Turbine/Pump | Water Supply/Discharge | D1 | Forced - Immediate | 2019 | Hydro | WA | 500 | Pumped Storage/Hydro | SERC | Off-Peak | 139.44 | 1.68 | 1 | 1 | 7110-Intake channel or flume (including trash racks) | D1-Forced - Immediate | 500-Pumped Storage/Hydro
7110 | Intake channel or flume (including trash racks) | Hydro Turbine/Pump | Water Supply/Discharge | D1 | Forced - Immediate | 2019 | Hydro | WA | 500 | Pumped Storage/Hydro | RFC | Summer | 11.4333 | 14 | 1 | 1 | 7110-Intake channel or flume (including trash racks) | D1-Forced - Immediate | 500-Pumped Storage/Hydro
7110 | Intake channel or flume (including trash racks) | Hydro Turbine/Pump | Water Supply/Discharge | SF | Startup Failure | 2019 | Hydro | WA | 500 | Pumped Storage/Hydro | WECC | Off-Peak | 25.8332 | 310 | 1 | 1 | 7110-Intake channel or flume (including trash racks) | SF-Startup Failure | 500-Pumped Storage/Hydro
7110 | Intake channel or flume (including trash racks) | Hydro Turbine/Pump | Water Supply/Discharge | U1 | Forced - Immediate | 2019 | Hydro | WA | 500 | Pumped Storage/Hydro | MRO | Off-Peak | 23.4667 | 32 | 1 | 1 | 7110-Intake channel or flume (including trash racks) | U1-Forced - Immediate | 500-Pumped Storage/Hydro
7110 | Intake channel or flume (including trash racks) | Hydro Turbine/Pump | Water Supply/Discharge | U1 | Forced - Immediate | 2019 | Hydro | WA | 500 | Pumped Storage/Hydro | SERC | Off-Peak | 148.05 | 37.8 | 1 | 1 | 7110-Intake channel or flume (including trash racks) | U1-Forced - Immediate | 500-Pumped Storage/Hydro
7110 | Intake channel or flume (including trash racks) | Hydro Turbine/Pump | Water Supply/Discharge | U1 | Forced - Immediate | 2019 | Hydro | WA | 500 | Pumped Storage/Hydro | NPCC | Off-Peak | 30816.75 | 22.5 | 1 | 1 | 7110-Intake channel or flume (including trash racks) | U1-Forced - Immediate | 500-Pumped Storage/Hydro
7110 | Intake channel or flume (including trash racks) | Hydro Turbine/Pump | Water Supply/Discharge | U1 | Forced - Immediate | 2019 | Hydro | WA | 500 | Pumped Storage/Hydro | RFC | Summer | 18.3667 | 19 | 1 | 1 | 7110-Intake channel or flume (including trash racks) | U1-Forced - Immediate | 500-Pumped Storage/Hydro
7110 | Intake channel or flume (including trash racks) | Hydro Turbine/Pump | Water Supply/Discharge | U1 | Forced - Immediate | 2019 | Hydro | WA | 500 | Pumped Storage/Hydro | MRO | Winter | 1978.2875 | 40.25 | 1 | 1 | 7110-Intake channel or flume (including trash racks) | U1-Forced - Immediate | 500-Pumped Storage/Hydro
7110 | Intake channel or flume (including trash racks) | Hydro Turbine/Pump | Water Supply/Discharge | U2 | Forced - Delayed | 2019 | Hydro | WA | 500 | Pumped Storage/Hydro | SERC | Off-Peak | 86.8 | 31 | 2 | 2 | 7110-Intake channel or flume (including trash racks) | U2-Forced - Delayed | 500-Pumped Storage/Hydro
7110 | Intake channel or flume (including trash racks) | Hydro Turbine/Pump | Water Supply/Discharge | U2 | Forced - Delayed | 2019 | Hydro | WA | 500 | Pumped Storage/Hydro | WECC | Off-Peak | 109.2 | 24 | 1 | 1 | 7110-Intake channel or flume (including trash racks) | U2-Forced - Delayed | 500-Pumped Storage/Hydro
7110 | Intake channel or flume (including trash racks) | Hydro Turbine/Pump | Water Supply/Discharge | U2 | Forced - Delayed | 2019 | Hydro | WA | 500 | Pumped Storage/Hydro | RFC | Off-Peak | 138.6316 | 37.3 | 1 | 1 | 7110-Intake channel or flume (including trash racks) | U2-Forced - Delayed | 500-Pumped Storage/Hydro
7110 | Intake channel or flume (including trash racks) | Hydro Turbine/Pump | Water Supply/Discharge | U2 | Forced - Delayed | 2019 | Hydro | WA | 500 | Pumped Storage/Hydro | WECC | Off-Peak | 532.3266 | 114.07 | 1 | 1 | 7110-Intake channel or flume (including trash racks) | U2-Forced - Delayed | 500-Pumped Storage/Hydro
7110 | Intake channel or flume (including trash racks) | Hydro Turbine/Pump | Water Supply/Discharge | U2 | Forced - Delayed | 2019 | Hydro | WA | 500 | Pumped Storage/Hydro | RFC | Summer | 29.2183 | 37.3 | 1 | 1 | 7110-Intake channel or flume (including trash racks) | U2-Forced - Delayed | 500-Pumped Storage/Hydro
7110 | Intake channel or flume (including trash racks) | Hydro Turbine/Pump | Water Supply/Discharge | U2 | Forced - Delayed | 2019 | Hydro | WA | 500 | Pumped Storage/Hydro | RFC | Winter | 5.4 | 21.6 | 1 | 1 | 7110-Intake channel or flume (including trash racks) | U2-Forced - Delayed | 500-Pumped Storage/Hydro
7110 | Intake channel or flume (including trash racks) | Hydro Turbine/Pump | Water Supply/Discharge | U3 | Forced - Postponed | 2019 | Hydro | WA | 500 | Pumped Storage/Hydro | NPCC | Off-Peak | 11.3533 | 26.2 | 1 | 1 | 7110-Intake channel or flume (including trash racks) | U3-Forced - Postponed | 500-Pumped Storage/Hydro
7110 | Intake channel or flume (including trash racks) | Hydro Turbine/Pump | Water Supply/Discharge | U3 | Forced - Postponed | 2019 | Hydro | WA | 500 | Pumped Storage/Hydro | NPCC | Off-Peak | 75 | 20 | 1 | 1 | 7110-Intake channel or flume (including trash racks) | U3-Forced - Postponed | 500-Pumped Storage/Hydro
7110 | Intake channel or flume (including trash racks) | Hydro Turbine/Pump | Water Supply/Discharge | U3 | Forced - Postponed | 2019 | Hydro | WA | 500 | Pumped Storage/Hydro | NPCC | Summer | 10.0433 | 26.2 | 1 | 2 | 7110-Intake channel or flume (including trash racks) | U3-Forced - Postponed | 500-Pumped Storage/Hydro
7110 | Intake channel or flume (including trash racks) | Hydro Turbine/Pump | Water Supply/Discharge | U3 | Forced - Postponed | 2019 | Hydro | WA | 500 | Pumped Storage/Hydro | NPCC | Summer | 12.2733 | 26.3 | 2 | 2 | 7110-Intake channel or flume (including trash racks) | U3-Forced - Postponed | 500-Pumped Storage/Hydro
7110 | Intake channel or flume (including trash racks) | Hydro Turbine/Pump | Water Supply/Discharge | D1 | Forced - Immediate | 2019 | Hydro | WA | 500 | Pumped Storage/Hydro | SERC | Off-Peak | 3.6 | 0.6 | 1 | 1 | 7110-Intake channel or flume (including trash racks) | D1-Forced - Immediate | 500-Pumped Storage/Hydro
7110 | Intake channel or flume (including trash racks) | Hydro Turbine/Pump | Water Supply/Discharge | D1 | Forced - Immediate | 2019 | Hydro | WA | 500 | Pumped Storage/Hydro | SERC | Off-Peak | 13.35 | 0.89 | 1 | 1 | 7110-Intake channel or flume (including trash racks) | D1-Forced - Immediate | 500-Pumped Storage/Hydro
7110 | Intake channel or flume (including trash racks) | Hydro Turbine/Pump | Water Supply/Discharge | D1 | Forced - Immediate | 2019 | Hydro | WA | 500 | Pumped Storage/Hydro | SERC | Off-Peak | 52.5 | 1.75 | 1 | 1 | 7110-Intake channel or flume (including trash racks) | D1-Forced - Immediate | 500-Pumped Storage/Hydro
7110 | Intake channel or flume (including trash racks) | Hydro Turbine/Pump | Water Supply/Discharge | D1 | Forced - Immediate | 2019 | Hydro | WA | 500 | Pumped Storage/Hydro | SERC | Summer | 10.4 | 1.3 | 1 | 1 | 7110-Intake channel or flume (including trash racks) | D1-Forced - Immediate | 500-Pumped Storage/Hydro
7110 | Intake channel or flume (including trash racks) | Hydro Turbine/Pump | Water Supply/Discharge | D1 | Forced - Immediate | 2019 | Hydro | WA | 500 | Pumped Storage/Hydro | RFC | Winter | 1.7 | 2 | 1 | 2 | 7110-Intake channel or flume (including trash racks) | D1-Forced - Immediate | 500-Pumped Storage/Hydro
7110 | Intake channel or flume (including trash racks) | Hydro Turbine/Pump | Water Supply/Discharge | U1 | Forced - Immediate | 2019 | Hydro | WA | 500 | Pumped Storage/Hydro | RFC | Off-Peak | 715 | 65 | 1 | 1 | 7110-Intake channel or flume (including trash racks) | U1-Forced - Immediate | 500-Pumped Storage/Hydro
7110 | Intake channel or flume (including trash racks) | Hydro Turbine/Pump | Water Supply/Discharge | U1 | Forced - Immediate | 2019 | Hydro | WA | 500 | Pumped Storage/Hydro | WECC | Off-Peak | 4745.475 | 80.5 | 1 | 1 | 7110-Intake channel or flume (including trash racks) | U1-Forced - Immediate | 500-Pumped Storage/Hydro
7110 | Intake channel or flume (including trash racks) | Hydro Turbine/Pump | Water Supply/Discharge | U1 | Forced - Immediate | 2019 | Hydro | WA | 500 | Pumped Storage/Hydro | WECC | Off-Peak | 7369.775 | 80.5 | 1 | 1 | 7110-Intake channel or flume (including trash racks) | U1-Forced - Immediate | 500-Pumped Storage/Hydro
7110 | Intake channel or flume (including trash racks) | Hydro Turbine/Pump | Water Supply/Discharge | U2 | Forced - Delayed | 2019 | Hydro | WA | 500 | Pumped Storage/Hydro | RFC | Off-Peak | 8.7033 | 37.3 | 1 | 1 | 7110-Intake channel or flume (including trash racks) | U2-Forced - Delayed | 500-Pumped Storage/Hydro
7110 | Intake channel or flume (including trash racks) | Hydro Turbine/Pump | Water Supply/Discharge | U2 | Forced - Delayed | 2019 | Hydro | WA | 500 | Pumped Storage/Hydro | TRE | Off-Peak | 316.225 | 29.19 | 1 | 1 | 7110-Intake channel or flume (including trash racks) | U2-Forced - Delayed | 500-Pumped Storage/Hydro
7110 | Intake channel or flume (including trash racks) | Hydro Turbine/Pump | Water Supply/Discharge | U2 | Forced - Delayed | 2019 | Hydro | WA | 500 | Pumped Storage/Hydro | RFC | Summer | 11.19 | 37.3 | 1 | 2 | 7110-Intake channel or flume (including trash racks) | U2-Forced - Delayed | 500-Pumped Storage/Hydro
7110 | Intake channel or flume (including trash racks) | Hydro Turbine/Pump | Water Supply/Discharge | U3 | Forced - Postponed | 2019 | Hydro | WA | 500 | Pumped Storage/Hydro | NPCC | Off-Peak | 14.465 | 26.3 | 2 | 2 | 7110-Intake channel or flume (including trash racks) | U3-Forced - Postponed | 500-Pumped Storage/Hydro
7110 | Intake channel or flume (including trash racks) | Hydro Turbine/Pump | Water Supply/Discharge | U3 | Forced - Postponed | 2019 | Hydro | WA | 500 | Pumped Storage/Hydro | NPCC | Summer | 9.6066 | 26.2 | 1 | 1 | 7110-Intake channel or flume (including trash racks) | U3-Forced - Postponed | 500-Pumped Storage/Hydro
7110 | Intake channel or flume (including trash racks) | Hydro Turbine/Pump | Water Supply/Discharge | U3 | Forced - Postponed | 2019 | Hydro | WA | 500 | Pumped Storage/Hydro | NPCC | Summer | 12.6633 | 26.2 | 1 | 1 | 7110-Intake channel or flume (including trash racks) | U3-Forced - Postponed | 500-Pumped Storage/Hydro
7110 | Intake channel or flume (including trash racks) | Hydro Turbine/Pump | Water Supply/Discharge | U3 | Forced - Postponed | 2019 | Hydro | WA | 500 | Pumped Storage/Hydro | NPCC | Summer | 13.15 | 26.3 | 2 | 2 | 7110-Intake channel or flume (including trash racks) | U3-Forced - Postponed | 500-Pumped Storage/Hydro
7110 | Intake channel or flume (including trash racks) | Hydro Turbine/Pump | Water Supply/Discharge | U3 | Forced - Postponed | 2019 | Hydro | WA | 500 | Pumped Storage/Hydro | WECC | Summer | 467.441 | 114.01 | 1 | 1 | 7110-Intake channel or flume (including trash racks) | U3-Forced - Postponed | 500-Pumped Storage/Hydro
7110 | Intake channel or flume (including trash racks) | Hydro Turbine/Pump | Water Supply/Discharge | D1 | Forced - Immediate | 2019 | Hydro | WA | 500 | Pumped Storage/Hydro | RFC | Off-Peak | 5.25 | 7 | 1 | 1 | 7110-Intake channel or flume (including trash racks) | D1-Forced - Immediate | 500-Pumped Storage/Hydro
7110 | Intake channel or flume (including trash racks) | Hydro Turbine/Pump | Water Supply/Discharge | D1 | Forced - Immediate | 2019 | Hydro | WA | 500 | Pumped Storage/Hydro | SERC | Off-Peak | 10.26 | 0.57 | 1 | 1 | 7110-Intake channel or flume (including trash racks) | D1-Forced - Immediate | 500-Pumped Storage/Hydro
7110 | Intake channel or flume (including trash racks) | Hydro Turbine/Pump | Water Supply/Discharge | D1 | Forced - Immediate | 2019 | Hydro | WA | 500 | Pumped Storage/Hydro | RFC | Off-Peak | 15 | 15 | 1 | 1 | 7110-Intake channel or flume (including trash racks) | D1-Forced - Immediate | 500-Pumped Storage/Hydro
7110 | Intake channel or flume (including trash racks) | Hydro Turbine/Pump | Water Supply/Discharge | D1 | Forced - Immediate | 2019 | Hydro | WA | 500 | Pumped Storage/Hydro | WECC | Off-Peak | 92 | 46 | 1 | 1 | 7110-Intake channel or flume (including trash racks) | D1-Forced - Immediate | 500-Pumped Storage/Hydro
7110 | Intake channel or flume (including trash racks) | Hydro Turbine/Pump | Water Supply/Discharge | D1 | Forced - Immediate | 2019 | Hydro | WA | 500 | Pumped Storage/Hydro | SERC | Summer | 2.4 | 0.8 | 1 | 1 | 7110-Intake channel or flume (including trash racks) | D1-Forced - Immediate | 500-Pumped Storage/Hydro
7110 | Intake channel or flume (including trash racks) | Hydro Turbine/Pump | Water Supply/Discharge | D1 | Forced - Immediate | 2019 | Hydro | WA | 500 | Pumped Storage/Hydro | SERC | Summer | 143 | 2.6 | 1 | 1 | 7110-Intake channel or flume (including trash racks) | D1-Forced - Immediate | 500-Pumped Storage/Hydro
7110 | Intake channel or flume (including trash racks) | Hydro Turbine/Pump | Water Supply/Discharge | U1 | Forced - Immediate | 2019 | Hydro | WA | 500 | Pumped Storage/Hydro | SERC | Off-Peak | 3 | 30 | 1 | 1 | 7110-Intake channel or flume (including trash racks) | U1-Forced - Immediate | 500-Pumped Storage/Hydro
7110 | Intake channel or flume (including trash racks) | Hydro Turbine/Pump | Water Supply/Discharge | U1 | Forced - Immediate | 2019 | Hydro | WA | 500 | Pumped Storage/Hydro | RFC | Off-Peak | 24.0667 | 19 | 1 | 1 | 7110-Intake channel or flume (including trash racks) | U1-Forced - Immediate | 500-Pumped Storage/Hydro
7110 | Intake channel or flume (including trash racks) | Hydro Turbine/Pump | Water Supply/Discharge | U1 | Forced - Immediate | 2019 | Hydro | WA | 500 | Pumped Storage/Hydro | MRO | Off-Peak | 24.5333 | 32 | 2 | 2 | 7110-Intake channel or flume (including trash racks) | U1-Forced - Immediate | 500-Pumped Storage/Hydro
7110 | Intake channel or flume (including trash racks) | Hydro Turbine/Pump | Water Supply/Discharge | U1 | Forced - Immediate | 2019 | Hydro | WA | 500 | Pumped Storage/Hydro | SERC | Off-Peak | 75.6 | 37.8 | 1 | 1 | 7110-Intake channel or flume (including trash racks) | U1-Forced - Immediate | 500-Pumped Storage/Hydro
7110 | Intake channel or flume (including trash racks) | Hydro Turbine/Pump | Water Supply/Discharge | U1 | Forced - Immediate | 2019 | Hydro | WA | 500 | Pumped Storage/Hydro | NPCC | Off-Peak | 671.34 | 40.2 | 1 | 1 | 7110-Intake channel or flume (including trash racks) | U1-Forced - Immediate | 500-Pumped Storage/Hydro
7110 | Intake channel or flume (including trash racks) | Hydro Turbine/Pump | Water Supply/Discharge | U2 | Forced - Delayed | 2019 | Hydro | WA | 500 | Pumped Storage/Hydro | RFC | Summer | 10.5683 | 37.3 | 1 | 1 | 7110-Intake channel or flume (including trash racks) | U2-Forced - Delayed | 500-Pumped Storage/Hydro
7110 | Intake channel or flume (including trash racks) | Hydro Turbine/Pump | Water Supply/Discharge | U2 | Forced - Delayed | 2019 | Hydro | WA | 500 | Pumped Storage/Hydro | WECC | Summer | 364.832 | 114.01 | 1 | 1 | 7110-Intake channel or flume (including trash racks) | U2-Forced - Delayed | 500-Pumped Storage/Hydro
7110 | Intake channel or flume (including trash racks) | Hydro Turbine/Pump | Water Supply/Discharge | U2 | Forced - Delayed | 2019 | Hydro | WA | 500 | Pumped Storage/Hydro | WECC | Summer | 1218.2333 | 80.5 | 1 | 1 | 7110-Intake channel or flume (including trash racks) | U2-Forced - Delayed | 500-Pumped Storage/Hydro
7110 | Intake channel or flume (including trash racks) | Hydro Turbine/Pump | Water Supply/Discharge | U3 | Forced - Postponed | 2019 | Hydro | WA | 500 | Pumped Storage/Hydro | NPCC | Off-Peak | 49.6667 | 20 | 1 | 1 | 7110-Intake channel or flume (including trash racks) | U3-Forced - Postponed | 500-Pumped Storage/Hydro
7110 | Intake channel or flume (including trash racks) | Hydro Turbine/Pump | Water Supply/Discharge | U3 | Forced - Postponed | 2019 | Hydro | WA | 500 | Pumped Storage/Hydro | WECC | Off-Peak | 53.0506 | 113.68 | 1 | 1 | 7110-Intake channel or flume (including trash racks) | U3-Forced - Postponed | 500-Pumped Storage/Hydro
7110 | Intake channel or flume (including trash racks) | Hydro Turbine/Pump | Water Supply/Discharge | U3 | Forced - Postponed | 2019 | Hydro | WA | 500 | Pumped Storage/Hydro | NPCC | Off-Peak | 96.6667 | 20 | 1 | 1 | 7110-Intake channel or flume (including trash racks) | U3-Forced - Postponed | 500-Pumped Storage/Hydro
7110 | Intake channel or flume (including trash racks) | Hydro Turbine/Pump | Water Supply/Discharge | U3 | Forced - Postponed | 2019 | Hydro | WA | 500 | Pumped Storage/Hydro | NPCC | Summer | 24.3333 | 20 | 1 | 1 | 7110-Intake channel or flume (including trash racks) | U3-Forced - Postponed | 500-Pumped Storage/Hydro
7110 | Intake channel or flume (including trash racks) | Hydro Turbine/Pump | Water Supply/Discharge | D1 | Forced - Immediate | 2019 | Hydro | WA | 500 | Pumped Storage/Hydro | RFC | Off-Peak | 1 | 1 | 1 | 1 | 7110-Intake channel or flume (including trash racks) | D1-Forced - Immediate | 500-Pumped Storage/Hydro
7110 | Intake channel or flume (including trash racks) | Hydro Turbine/Pump | Water Supply/Discharge | D1 | Forced - Immediate | 2019 | Hydro | WA | 500 | Pumped Storage/Hydro | RFC | Off-Peak | 1.5 | 1 | 1 | 1 | 7110-Intake channel or flume (including trash racks) | D1-Forced - Immediate | 500-Pumped Storage/Hydro
7110 | Intake channel or flume (including trash racks) | Hydro Turbine/Pump | Water Supply/Discharge | D1 | Forced - Immediate | 2019 | Hydro | WA | 500 | Pumped Storage/Hydro | SERC | Summer | 5.2 | 1.3 | 1 | 1 | 7110-Intake channel or flume (including trash racks) | D1-Forced - Immediate | 500-Pumped Storage/Hydro
7110 | Intake channel or flume (including trash racks) | Hydro Turbine/Pump | Water Supply/Discharge | D1 | Forced - Immediate | 2019 | Hydro | WA | 500 | Pumped Storage/Hydro | SERC | Summer | 9.8 | 0.7 | 1 | 1 | 7110-Intake channel or flume (including trash racks) | D1-Forced - Immediate | 500-Pumped Storage/Hydro
7110 | Intake channel or flume (including trash racks) | Hydro Turbine/Pump | Water Supply/Discharge | D1 | Forced - Immediate | 2019 | Hydro | WA | 500 | Pumped Storage/Hydro | RFC | Winter | 0.23333 | 2 | 1 | 2 | 7110-Intake channel or flume (including trash racks) | D1-Forced - Immediate | 500-Pumped Storage/Hydro
7110 | Intake channel or flume (including trash racks) | Hydro Turbine/Pump | Water Supply/Discharge | D1 | Forced - Immediate | 2019 | Hydro | WA | 500 | Pumped Storage/Hydro | RFC | Winter | 0.55 | 3.3 | 1 | 1 | 7110-Intake channel or flume (including trash racks) | D1-Forced - Immediate | 500-Pumped Storage/Hydro
7110 | Intake channel or flume (including trash racks) | Hydro Turbine/Pump | Water Supply/Discharge | D1 | Forced - Immediate | 2019 | Hydro | WA | 500 | Pumped Storage/Hydro | RFC | Winter | 0.95666 | 4.1 | 1 | 1 | 7110-Intake channel or flume (including trash racks) | D1-Forced - Immediate | 500-Pumped Storage/Hydro
7110 | Intake channel or flume (including trash racks) | Hydro Turbine/Pump | Water Supply/Discharge | D1 | Forced - Immediate | 2019 | Hydro | WA | 500 | Pumped Storage/Hydro | NPCC | Winter | 21900 | 2.5 | 1 | 1 | 7110-Intake channel or flume (including trash racks) | D1-Forced - Immediate | 500-Pumped Storage/Hydro
7110 | Intake channel or flume (including trash racks) | Hydro Turbine/Pump | Water Supply/Discharge | SF | Startup Failure | 2019 | Hydro | WA | 500 | Pumped Storage/Hydro | WECC | Off-Peak | 640.6665 | 310 | 1 | 1 | 7110-Intake channel or flume (including trash racks) | SF-Startup Failure | 500-Pumped Storage/Hydro
7110 | Intake channel or flume (including trash racks) | Hydro Turbine/Pump | Water Supply/Discharge | U1 | Forced - Immediate | 2019 | Hydro | WA | 500 | Pumped Storage/Hydro | RFC | Off-Peak | 10.8333 | 65 | 1 | 1 | 7110-Intake channel or flume (including trash racks) | U1-Forced - Immediate | 500-Pumped Storage/Hydro
7110 | Intake channel or flume (including trash racks) | Hydro Turbine/Pump | Water Supply/Discharge | U1 | Forced - Immediate | 2019 | Hydro | WA | 500 | Pumped Storage/Hydro | SERC | Off-Peak | 113.4 | 37.8 | 1 | 1 | 7110-Intake channel or flume (including trash racks) | U1-Forced - Immediate | 500-Pumped Storage/Hydro
7110 | Intake channel or flume (including trash racks) | Hydro Turbine/Pump | Water Supply/Discharge | U1 | Forced - Immediate | 2019 | Hydro | WA | 500 | Pumped Storage/Hydro | WECC | Off-Peak | 178.6855 | 26.87 | 1 | 1 | 7110-Intake channel or flume (including trash racks) | U1-Forced - Immediate | 500-Pumped Storage/Hydro
7110 | Intake channel or flume (including trash racks) | Hydro Turbine/Pump | Water Supply/Discharge | U1 | Forced - Immediate | 2019 | Hydro | WA | 500 | Pumped Storage/Hydro | WECC | Off-Peak | 19666.1333 | 103 | 1 | 1 | 7110-Intake channel or flume (including trash racks) | U1-Forced - Immediate | 500-Pumped Storage/Hydro
7110 | Intake channel or flume (including trash racks) | Hydro Turbine/Pump | Water Supply/Discharge | U1 | Forced - Immediate | 2019 | Hydro | WA | 500 | Pumped Storage/Hydro | WECC | Summer | 363.4978 | 110.71 | 1 | 1 | 7110-Intake channel or flume (including trash racks) | U1-Forced - Immediate | 500-Pumped Storage/Hydro
7110 | Intake channel or flume (including trash racks) | Hydro Turbine/Pump | Water Supply/Discharge | U2 | Forced - Delayed | 2019 | Hydro | WA | 500 | Pumped Storage/Hydro | RFC | Off-Peak | 18.0283 | 37.3 | 1 | 1 | 7110-Intake channel or flume (including trash racks) | U2-Forced - Delayed | 500-Pumped Storage/Hydro
7110 | Intake channel or flume (including trash racks) | Hydro Turbine/Pump | Water Supply/Discharge | U2 | Forced - Delayed | 2019 | Hydro | WA | 500 | Pumped Storage/Hydro | RFC | Winter | 2.88 | 21.6 | 2 | 2 | 7110-Intake channel or flume (including trash racks) | U2-Forced - Delayed | 500-Pumped Storage/Hydro
7110 | Intake channel or flume (including trash racks) | Hydro Turbine/Pump | Water Supply/Discharge | U3 | Forced - Postponed | 2019 | Hydro | WA | 500 | Pumped Storage/Hydro | NPCC | Off-Peak | 12.2266 | 26.2 | 1 | 1 | 7110-Intake channel or flume (including trash racks) | U3-Forced - Postponed | 500-Pumped Storage/Hydro
7110 | Intake channel or flume (including trash racks) | Hydro Turbine/Pump | Water Supply/Discharge | U3 | Forced - Postponed | 2019 | Hydro | WA | 500 | Pumped Storage/Hydro | NPCC | Off-Peak | 17.3333 | 20 | 1 | 1 | 7110-Intake channel or flume (including trash racks) | U3-Forced - Postponed | 500-Pumped Storage/Hydro
7110 | Intake channel or flume (including trash racks) | Hydro Turbine/Pump | Water Supply/Discharge | D1 | Forced - Immediate | 2019 | Hydro | WA | 500 | Pumped Storage/Hydro | RFC | Off-Peak | 0.93333 | 4 | 1 | 1 | 7110-Intake channel or flume (including trash racks) | D1-Forced - Immediate | 500-Pumped Storage/Hydro
7110 | Intake channel or flume (including trash racks) | Hydro Turbine/Pump | Water Supply/Discharge | D1 | Forced - Immediate | 2019 | Hydro | WA | 500 | Pumped Storage/Hydro | WECC | Off-Peak | 245 | 122.5 | 1 | 1 | 7110-Intake channel or flume (including trash racks) | D1-Forced - Immediate | 500-Pumped Storage/Hydro
7110 | Intake channel or flume (including trash racks) | Hydro Turbine/Pump | Water Supply/Discharge | D1 | Forced - Immediate | 2019 | Hydro | WA | 500 | Pumped Storage/Hydro | WECC | Summer | 260.1666 | 111.5 | 2 | 2 | 7110-Intake channel or flume (including trash racks) | D1-Forced - Immediate | 500-Pumped Storage/Hydro
7110 | Intake channel or flume (including trash racks) | Hydro Turbine/Pump | Water Supply/Discharge | D1 | Forced - Immediate | 2019 | Hydro | WA | 500 | Pumped Storage/Hydro | RFC | Winter | 0.7 | 3.5 | 2 | 2 | 7110-Intake channel or flume (including trash racks) | D1-Forced - Immediate | 500-Pumped Storage/Hydro
7110 | Intake channel or flume (including trash racks) | Hydro Turbine/Pump | Water Supply/Discharge | D1 | Forced - Immediate | 2019 | Hydro | WA | 500 | Pumped Storage/Hydro | RFC | Winter | 2.135 | 6.1 | 1 | 1 | 7110-Intake channel or flume (including trash racks) | D1-Forced - Immediate | 500-Pumped Storage/Hydro
7110 | Intake channel or flume (including trash racks) | Hydro Turbine/Pump | Water Supply/Discharge | D1 | Forced - Immediate | 2019 | Hydro | WA | 500 | Pumped Storage/Hydro | RFC | Winter | 6.4667 | 4 | 1 | 1 | 7110-Intake channel or flume (including trash racks) | D1-Forced - Immediate | 500-Pumped Storage/Hydro
7110 | Intake channel or flume (including trash racks) | Hydro Turbine/Pump | Water Supply/Discharge | D1 | Forced - Immediate | 2019 | Hydro | WA | 500 | Pumped Storage/Hydro | RFC | Winter | 62283.6 | 7.11 | 1 | 1 | 7110-Intake channel or flume (including trash racks) | D1-Forced - Immediate | 500-Pumped Storage/Hydro
7110 | Intake channel or flume (including trash racks) | Hydro Turbine/Pump | Water Supply/Discharge | D1 | Forced - Immediate | 2019 | Hydro | WA | 500 | Pumped Storage/Hydro | WECC | Winter | 81205.0455 | 9.27 | 1 | 1 | 7110-Intake channel or flume (including trash racks) | D1-Forced - Immediate | 500-Pumped Storage/Hydro
7110 | Intake channel or flume (including trash racks) | Hydro Turbine/Pump | Water Supply/Discharge | U1 | Forced - Immediate | 2019 | Hydro | WA | 500 | Pumped Storage/Hydro | NPCC | Off-Peak | 28.8266 | 37.6 | 1 | 1 | 7110-Intake channel or flume (including trash racks) | U1-Forced - Immediate | 500-Pumped Storage/Hydro
7110 | Intake channel or flume (including trash racks) | Hydro Turbine/Pump | Water Supply/Discharge | U1 | Forced - Immediate | 2019 | Hydro | WA | 500 | Pumped Storage/Hydro | WECC | Off-Peak | 426 | 24 | 1 | 1 | 7110-Intake channel or flume (including trash racks) | U1-Forced - Immediate | 500-Pumped Storage/Hydro
7110 | Intake channel or flume (including trash racks) | Hydro Turbine/Pump | Water Supply/Discharge | U1 | Forced - Immediate | 2019 | Hydro | WA | 500 | Pumped Storage/Hydro | MRO | Summer | 9377.9139 | 99.96 | 1 | 1 | 7110-Intake channel or flume (including trash racks) | U1-Forced - Immediate | 500-Pumped Storage/Hydro
7110 | Intake channel or flume (including trash racks) | Hydro Turbine/Pump | Water Supply/Discharge | U1 | Forced - Immediate | 2019 | Hydro | WA | 500 | Pumped Storage/Hydro | WECC | Summer | 10552.9166 | 155 | 1 | 1 | 7110-Intake channel or flume (including trash racks) | U1-Forced - Immediate | 500-Pumped Storage/Hydro
7110 | Intake channel or flume (including trash racks) | Hydro Turbine/Pump | Water Supply/Discharge | U1 | Forced - Immediate | 2019 | Hydro | WA | 500 | Pumped Storage/Hydro | RFC | Winter | 0.95 | 19 | 1 | 1 | 7110-Intake channel or flume (including trash racks) | U1-Forced - Immediate | 500-Pumped Storage/Hydro
7110 | Intake channel or flume (including trash racks) | Hydro Turbine/Pump | Water Supply/Discharge | U2 | Forced - Delayed | 2019 | Hydro | WA | 500 | Pumped Storage/Hydro | RFC | Summer | 12.4333 | 37.3 | 1 | 1 | 7110-Intake channel or flume (including trash racks) | U2-Forced - Delayed | 500-Pumped Storage/Hydro
7110 | Intake channel or flume (including trash racks) | Hydro Turbine/Pump | Water Supply/Discharge | U3 | Forced - Postponed | 2019 | Hydro | WA | 500 | Pumped Storage/Hydro | NPCC | Off-Peak | 10.9166 | 26.2 | 1 | 1 | 7110-Intake channel or flume (including trash racks) | U3-Forced - Postponed | 500-Pumped Storage/Hydro
7110 | Intake channel or flume (including trash racks) | Hydro Turbine/Pump | Water Supply/Discharge | U3 | Forced - Postponed | 2019 | Hydro | WA | 500 | Pumped Storage/Hydro | NPCC | Off-Peak | 13.1 | 26.2 | 2 | 4 | 7110-Intake channel or flume (including trash racks) | U3-Forced - Postponed | 500-Pumped Storage/Hydro
7110 | Intake channel or flume (including trash racks) | Hydro Turbine/Pump | Water Supply/Discharge | U3 | Forced - Postponed | 2019 | Hydro | WA | 500 | Pumped Storage/Hydro | NPCC | Off-Peak | 71.3333 | 20 | 1 | 1 | 7110-Intake channel or flume (including trash racks) | U3-Forced - Postponed | 500-Pumped Storage/Hydro
7110 | Intake channel or flume (including trash racks) | Hydro Turbine/Pump | Water Supply/Discharge | U3 | Forced - Postponed | 2019 | Hydro | WA | 500 | Pumped Storage/Hydro | NPCC | Summer | 15.3417 | 26.3 | 2 | 3 | 7110-Intake channel or flume (including trash racks) | U3-Forced - Postponed | 500-Pumped Storage/Hydro
7110 | Intake channel or flume (including trash racks) | Hydro Turbine/Pump | Water Supply/Discharge | U3 | Forced - Postponed | 2019 | Hydro | WA | 500 | Pumped Storage/Hydro | NPCC | Summer | 26.2 | 26.2 | 1 | 1 | 7110-Intake channel or flume (including trash racks) | U3-Forced - Postponed | 500-Pumped Storage/Hydro
7110 | Intake channel or flume (including trash racks) | Hydro Turbine/Pump | Water Supply/Discharge | U3 | Forced - Postponed | 2019 | Hydro | WA | 500 | Pumped Storage/Hydro | NPCC | Summer | 69 | 20 | 1 | 1 | 7110-Intake channel or flume (including trash racks) | U3-Forced - Postponed | 500-Pumped Storage/Hydro
7110 | Intake channel or flume (including trash racks) | Hydro Turbine/Pump | Water Supply/Discharge | D1 | Forced - Immediate | 2019 | Hydro | WA | 500 | Pumped Storage/Hydro | SERC | Off-Peak | 3.6 | 0.9 | 1 | 1 | 7110-Intake channel or flume (including trash racks) | D1-Forced - Immediate | 500-Pumped Storage/Hydro
7110 | Intake channel or flume (including trash racks) | Hydro Turbine/Pump | Water Supply/Discharge | D1 | Forced - Immediate | 2019 | Hydro | WA | 500 | Pumped Storage/Hydro | RFC | Off-Peak | 7.8333 | 10 | 1 | 1 | 7110-Intake channel or flume (including trash racks) | D1-Forced - Immediate | 500-Pumped Storage/Hydro
7110 | Intake channel or flume (including trash racks) | Hydro Turbine/Pump | Water Supply/Discharge | D1 | Forced - Immediate | 2019 | Hydro | WA | 500 | Pumped Storage/Hydro | RFC | Off-Peak | 10.6667 | 16 | 1 | 1 | 7110-Intake channel or flume (including trash racks) | D1-Forced - Immediate | 500-Pumped Storage/Hydro
7110 | Intake channel or flume (including trash racks) | Hydro Turbine/Pump | Water Supply/Discharge | D1 | Forced - Immediate | 2019 | Hydro | WA | 500 | Pumped Storage/Hydro | WECC | Off-Peak | 37.375 | 11.5 | 2 | 2 | 7110-Intake channel or flume (including trash racks) | D1-Forced - Immediate | 500-Pumped Storage/Hydro
7110 | Intake channel or flume (including trash racks) | Hydro Turbine/Pump | Water Supply/Discharge | D1 | Forced - Immediate | 2019 | Hydro | WA | 500 | Pumped Storage/Hydro | WECC | Off-Peak | 140 | 10 | 2 | 2 | 7110-Intake channel or flume (including trash racks) | D1-Forced - Immediate | 500-Pumped Storage/Hydro
7110 | Intake channel or flume (including trash racks) | Hydro Turbine/Pump | Water Supply/Discharge | D1 | Forced - Immediate | 2019 | Hydro | WA | 500 | Pumped Storage/Hydro | NPCC | Off-Peak | 689.7 | 24.2 | 1 | 1 | 7110-Intake channel or flume (including trash racks) | D1-Forced - Immediate | 500-Pumped Storage/Hydro
7110 | Intake channel or flume (including trash racks) | Hydro Turbine/Pump | Water Supply/Discharge | D1 | Forced - Immediate | 2019 | Hydro | WA | 500 | Pumped Storage/Hydro | SERC | Summer | 1.1 | 13.2 | 1 | 1 | 7110-Intake channel or flume (including trash racks) | D1-Forced - Immediate | 500-Pumped Storage/Hydro
7110 | Intake channel or flume (including trash racks) | Hydro Turbine/Pump | Water Supply/Discharge | D1 | Forced - Immediate | 2019 | Hydro | WA | 500 | Pumped Storage/Hydro | SERC | Summer | 8.4 | 2.8 | 1 | 1 | 7110-Intake channel or flume (including trash racks) | D1-Forced - Immediate | 500-Pumped Storage/Hydro
7110 | Intake channel or flume (including trash racks) | Hydro Turbine/Pump | Water Supply/Discharge | D1 | Forced - Immediate | 2019 | Hydro | WA | 500 | Pumped Storage/Hydro | RFC | Winter | 1.2 | 8 | 1 | 1 | 7110-Intake channel or flume (including trash racks) | D1-Forced - Immediate | 500-Pumped Storage/Hydro
7110 | Intake channel or flume (including trash racks) | Hydro Turbine/Pump | Water Supply/Discharge | D1 | Forced - Immediate | 2019 | Hydro | WA | 500 | Pumped Storage/Hydro | RFC | Winter | 7.9167 | 5 | 1 | 1 | 7110-Intake channel or flume (including trash racks) | D1-Forced - Immediate | 500-Pumped Storage/Hydro
7110 | Intake channel or flume (including trash racks) | Hydro Turbine/Pump | Water Supply/Discharge | D1 | Forced - Immediate | 2019 | Hydro | WA | 500 | Pumped Storage/Hydro | RFC | Winter | 13.6917 | 15.5 | 1 | 1 | 7110-Intake channel or flume (including trash racks) | D1-Forced - Immediate | 500-Pumped Storage/Hydro
7110 | Intake channel or flume (including trash racks) | Hydro Turbine/Pump | Water Supply/Discharge | D1 | Forced - Immediate | 2019 | Hydro | WA | 500 | Pumped Storage/Hydro | WECC | Winter | 68240.2702 | 7.79 | 1 | 1 | 7110-Intake channel or flume (including trash racks) | D1-Forced - Immediate | 500-Pumped Storage/Hydro
7110 | Intake channel or flume (including trash racks) | Hydro Turbine/Pump | Water Supply/Discharge | U1 | Forced - Immediate | 2019 | Hydro | WA | 500 | Pumped Storage/Hydro | NPCC | Off-Peak | 419.8133 | 17.3 | 1 | 1 | 7110-Intake channel or flume (including trash racks) | U1-Forced - Immediate | 500-Pumped Storage/Hydro
7110 | Intake channel or flume (including trash racks) | Hydro Turbine/Pump | Water Supply/Discharge | U1 | Forced - Immediate | 2019 | Hydro | WA | 500 | Pumped Storage/Hydro | WECC | Off-Peak | 1566 | 27 | 1 | 1 | 7110-Intake channel or flume (including trash racks) | U1-Forced - Immediate | 500-Pumped Storage/Hydro
7110 | Intake channel or flume (including trash racks) | Hydro Turbine/Pump | Water Supply/Discharge | U2 | Forced - Delayed | 2019 | Hydro | WA | 500 | Pumped Storage/Hydro | RFC | Summer | 2.88 | 21.6 | 1 | 1 | 7110-Intake channel or flume (including trash racks) | U2-Forced - Delayed | 500-Pumped Storage/Hydro
7110 | Intake channel or flume (including trash racks) | Hydro Turbine/Pump | Water Supply/Discharge | U2 | Forced - Delayed | 2019 | Hydro | WA | 500 | Pumped Storage/Hydro | RFC | Summer | 39.96 | 21.6 | 1 | 1 | 7110-Intake channel or flume (including trash racks) | U2-Forced - Delayed | 500-Pumped Storage/Hydro
7110 | Intake channel or flume (including trash racks) | Hydro Turbine/Pump | Water Supply/Discharge | U2 | Forced - Delayed | 2019 | Hydro | WA | 500 | Pumped Storage/Hydro | WECC | Summer | 43.2 | 54 | 1 | 1 | 7110-Intake channel or flume (including trash racks) | U2-Forced - Delayed | 500-Pumped Storage/Hydro
7110 | Intake channel or flume (including trash racks) | Hydro Turbine/Pump | Water Supply/Discharge | U2 | Forced - Delayed | 2019 | Hydro | WA | 500 | Pumped Storage/Hydro | RFC | Winter | 13.68 | 21.6 | 1 | 1 | 7110-Intake channel or flume (including trash racks) | U2-Forced - Delayed | 500-Pumped Storage/Hydro
7110 | Intake channel or flume (including trash racks) | Hydro Turbine/Pump | Water Supply/Discharge | U3 | Forced - Postponed | 2019 | Hydro | WA | 500 | Pumped Storage/Hydro | NPCC | Off-Peak | 11.3967 | 26.3 | 1 | 1 | 7110-Intake channel or flume (including trash racks) | U3-Forced - Postponed | 500-Pumped Storage/Hydro
7110 | Intake channel or flume (including trash racks) | Hydro Turbine/Pump | Water Supply/Discharge | U3 | Forced - Postponed | 2019 | Hydro | WA | 500 | Pumped Storage/Hydro | NPCC | Off-Peak | 13.5366 | 26.2 | 2 | 2 | 7110-Intake channel or flume (including trash racks) | U3-Forced - Postponed | 500-Pumped Storage/Hydro
7110 | Intake channel or flume (including trash racks) | Hydro Turbine/Pump | Water Supply/Discharge | U3 | Forced - Postponed | 2019 | Hydro | WA | 500 | Pumped Storage/Hydro | WECC | Off-Peak | 505.876 | 113.68 | 1 | 1 | 7110-Intake channel or flume (including trash racks) | U3-Forced - Postponed | 500-Pumped Storage/Hydro
7110 | Intake channel or flume (including trash racks) | Hydro Turbine/Pump | Water Supply/Discharge | U3 | Forced - Postponed | 2019 | Hydro | WA | 500 | Pumped Storage/Hydro | NPCC | Summer | 15.2833 | 26.2 | 1 | 1 | 7110-Intake channel or flume (including trash racks) | U3-Forced - Postponed | 500-Pumped Storage/Hydro
7110 | Intake channel or flume (including trash racks) | Hydro Turbine/Pump | Water Supply/Discharge | U3 | Forced - Postponed | 2019 | Hydro | WA | 500 | Pumped Storage/Hydro | WECC | Summer | 364.832 | 114.01 | 1 | 1 | 7110-Intake channel or flume (including trash racks) | U3-Forced - Postponed | 500-Pumped Storage/Hydro
7110 | Intake channel or flume (including trash racks) | Hydro Turbine/Pump | Water Supply/Discharge | D1 | Forced - Immediate | 2019 | Hydro | WA | 500 | Pumped Storage/Hydro | SERC | Off-Peak | 22.26 | 1.06 | 1 | 1 | 7110-Intake channel or flume (including trash racks) | D1-Forced - Immediate | 500-Pumped Storage/Hydro
7110 | Intake channel or flume (including trash racks) | Hydro Turbine/Pump | Water Supply/Discharge | D1 | Forced - Immediate | 2019 | Hydro | WA | 500 | Pumped Storage/Hydro | WECC | Off-Peak | 99.7333 | 16 | 2 | 2 | 7110-Intake channel or flume (including trash racks) | D1-Forced - Immediate | 500-Pumped Storage/Hydro
7110 | Intake channel or flume (including trash racks) | Hydro Turbine/Pump | Water Supply/Discharge | D1 | Forced - Immediate | 2019 | Hydro | WA | 500 | Pumped Storage/Hydro | RFC | Summer | 1.25 | 3 | 1 | 1 | 7110-Intake channel or flume (including trash racks) | D1-Forced - Immediate | 500-Pumped Storage/Hydro
7110 | Intake channel or flume (including trash racks) | Hydro Turbine/Pump | Water Supply/Discharge | D1 | Forced - Immediate | 2019 | Hydro | WA | 500 | Pumped Storage/Hydro | SERC | Summer | 5.1 | 1.7 | 1 | 1 | 7110-Intake channel or flume (including trash racks) | D1-Forced - Immediate | 500-Pumped Storage/Hydro
7110 | Intake channel or flume (including trash racks) | Hydro Turbine/Pump | Water Supply/Discharge | U1 | Forced - Immediate | 2019 | Hydro | WA | 500 | Pumped Storage/Hydro | SERC | Summer | 247.6 | 24 | 1 | 1 | 7110-Intake channel or flume (including trash racks) | U1-Forced - Immediate | 500-Pumped Storage/Hydro
7110 | Intake channel or flume (including trash racks) | Hydro Turbine/Pump | Water Supply/Discharge | U1 | Forced - Immediate | 2019 | Hydro | WA | 500 | Pumped Storage/Hydro | RFC | Winter | 11.4 | 19 | 1 | 1 | 7110-Intake channel or flume (including trash racks) | U1-Forced - Immediate | 500-Pumped Storage/Hydro
7110 | Intake channel or flume (including trash racks) | Hydro Turbine/Pump | Water Supply/Discharge | U2 | Forced - Delayed | 2019 | Hydro | WA | 500 | Pumped Storage/Hydro | RFC | Off-Peak | 138.01 | 37.3 | 1 | 1 | 7110-Intake channel or flume (including trash racks) | U2-Forced - Delayed | 500-Pumped Storage/Hydro
7110 | Intake channel or flume (including trash racks) | Hydro Turbine/Pump | Water Supply/Discharge | U2 | Forced - Delayed | 2019 | Hydro | WA | 500 | Pumped Storage/Hydro | RFC | Summer | 11.8116 | 37.3 | 1 | 1 | 7110-Intake channel or flume (including trash racks) | U2-Forced - Delayed | 500-Pumped Storage/Hydro
7110 | Intake channel or flume (including trash racks) | Hydro Turbine/Pump | Water Supply/Discharge | U2 | Forced - Delayed | 2019 | Hydro | WA | 500 | Pumped Storage/Hydro | WECC | Winter | 340.5566 | 54.2 | 1 | 1 | 7110-Intake channel or flume (including trash racks) | U2-Forced - Delayed | 500-Pumped Storage/Hydro
7110 | Intake channel or flume (including trash racks) | Hydro Turbine/Pump | Water Supply/Discharge | U3 | Forced - Postponed | 2019 | Hydro | WA | 500 | Pumped Storage/Hydro | NPCC | Off-Peak | 121.6667 | 20 | 1 | 1 | 7110-Intake channel or flume (including trash racks) | U3-Forced - Postponed | 500-Pumped Storage/Hydro
7110 | Intake channel or flume (including trash racks) | Hydro Turbine/Pump | Water Supply/Discharge | U3 | Forced - Postponed | 2019 | Hydro | WA | 500 | Pumped Storage/Hydro | NPCC | Off-Peak | 148 | 20 | 1 | 1 | 7110-Intake channel or flume (including trash racks) | U3-Forced - Postponed | 500-Pumped Storage/Hydro
7110 | Intake channel or flume (including trash racks) | Hydro Turbine/Pump | Water Supply/Discharge | U3 | Forced - Postponed | 2019 | Hydro | WA | 500 | Pumped Storage/Hydro | TRE | Off-Peak | 284.6025 | 29.19 | 1 | 1 | 7110-Intake channel or flume (including trash racks) | U3-Forced - Postponed | 500-Pumped Storage/Hydro
7110 | Intake channel or flume (including trash racks) | Hydro Turbine/Pump | Water Supply/Discharge | U3 | Forced - Postponed | 2019 | Hydro | WA | 500 | Pumped Storage/Hydro | NPCC | Summer | 10.52 | 26.3 | 1 | 1 | 7110-Intake channel or flume (including trash racks) | U3-Forced - Postponed | 500-Pumped Storage/Hydro
7110 | Intake channel or flume (including trash racks) | Hydro Turbine/Pump | Water Supply/Discharge | U3 | Forced - Postponed | 2019 | Hydro | WA | 500 | Pumped Storage/Hydro | NPCC | Summer | 11.3967 | 26.3 | 1 | 1 | 7110-Intake channel or flume (including trash racks) | U3-Forced - Postponed | 500-Pumped Storage/Hydro
7110 | Intake channel or flume (including trash racks) | Hydro Turbine/Pump | Water Supply/Discharge | U3 | Forced - Postponed | 2019 | Hydro | WA | 500 | Pumped Storage/Hydro | NPCC | Summer | 12.2266 | 26.2 | 1 | 1 | 7110-Intake channel or flume (including trash racks) | U3-Forced - Postponed | 500-Pumped Storage/Hydro
7110 | Intake channel or flume (including trash racks) | Hydro Turbine/Pump | Water Supply/Discharge | U3 | Forced - Postponed | 2019 | Hydro | WA | 500 | Pumped Storage/Hydro | NPCC | Summer | 13.1 | 26.2 | 2 | 2 | 7110-Intake channel or flume (including trash racks) | U3-Forced - Postponed | 500-Pumped Storage/Hydro
7110 | Intake channel or flume (including trash racks) | Hydro Turbine/Pump | Water Supply/Discharge | U3 | Forced - Postponed | 2019 | Hydro | WA | 500 | Pumped Storage/Hydro | NPCC | Summer | 13.9733 | 26.2 | 1 | 1 | 7110-Intake channel or flume (including trash racks) | U3-Forced - Postponed | 500-Pumped Storage/Hydro
7110 | Intake channel or flume (including trash racks) | Hydro Turbine/Pump | Water Supply/Discharge | D1 | Forced - Immediate | 2019 | Hydro | WA | 500 | Pumped Storage/Hydro | SERC | Off-Peak | 5.5 | 0.55 | 1 | 1 | 7110-Intake channel or flume (including trash racks) | D1-Forced - Immediate | 500-Pumped Storage/Hydro
7110 | Intake channel or flume (including trash racks) | Hydro Turbine/Pump | Water Supply/Discharge | D1 | Forced - Immediate | 2019 | Hydro | WA | 500 | Pumped Storage/Hydro | WECC | Off-Peak | 46 | 46 | 1 | 1 | 7110-Intake channel or flume (including trash racks) | D1-Forced - Immediate | 500-Pumped Storage/Hydro
7110 | Intake channel or flume (including trash racks) | Hydro Turbine/Pump | Water Supply/Discharge | D1 | Forced - Immediate | 2019 | Hydro | WA | 500 | Pumped Storage/Hydro | WECC | Off-Peak | 94.5 | 14 | 2 | 2 | 7110-Intake channel or flume (including trash racks) | D1-Forced - Immediate | 500-Pumped Storage/Hydro
7110 | Intake channel or flume (including trash racks) | Hydro Turbine/Pump | Water Supply/Discharge | D1 | Forced - Immediate | 2019 | Hydro | WA | 500 | Pumped Storage/Hydro | WECC | Off-Peak | 122.5 | 122.5 | 1 | 1 | 7110-Intake channel or flume (including trash racks) | D1-Forced - Immediate | 500-Pumped Storage/Hydro
7110 | Intake channel or flume (including trash racks) | Hydro Turbine/Pump | Water Supply/Discharge | D1 | Forced - Immediate | 2019 | Hydro | WA | 500 | Pumped Storage/Hydro | WECC | Off-Peak | 151.7 | 123 | 2 | 2 | 7110-Intake channel or flume (including trash racks) | D1-Forced - Immediate | 500-Pumped Storage/Hydro
7110 | Intake channel or flume (including trash racks) | Hydro Turbine/Pump | Water Supply/Discharge | D1 | Forced - Immediate | 2019 | Hydro | WA | 500 | Pumped Storage/Hydro | SERC | Off-Peak | 159.84 | 2.22 | 1 | 1 | 7110-Intake channel or flume (including trash racks) | D1-Forced - Immediate | 500-Pumped Storage/Hydro
7110 | Intake channel or flume (including trash racks) | Hydro Turbine/Pump | Water Supply/Discharge | D1 | Forced - Immediate | 2019 | Hydro | WA | 500 | Pumped Storage/Hydro | SERC | Summer | 1.35 | 16.2 | 1 | 1 | 7110-Intake channel or flume (including trash racks) | D1-Forced - Immediate | 500-Pumped Storage/Hydro
7110 | Intake channel or flume (including trash racks) | Hydro Turbine/Pump | Water Supply/Discharge | D1 | Forced - Immediate | 2019 | Hydro | WA | 500 | Pumped Storage/Hydro | SERC | Summer | 1.7 | 20.4 | 1 | 1 | 7110-Intake channel or flume (including trash racks) | D1-Forced - Immediate | 500-Pumped Storage/Hydro
7110 | Intake channel or flume (including trash racks) | Hydro Turbine/Pump | Water Supply/Discharge | D1 | Forced - Immediate | 2019 | Hydro | WA | 500 | Pumped Storage/Hydro | SERC | Summer | 3 | 1 | 1 | 1 | 7110-Intake channel or flume (including trash racks) | D1-Forced - Immediate | 500-Pumped Storage/Hydro
7110 | Intake channel or flume (including trash racks) | Hydro Turbine/Pump | Water Supply/Discharge | D1 | Forced - Immediate | 2019 | Hydro | WA | 500 | Pumped Storage/Hydro | WECC | Summer | 216.825 | 123.9 | 2 | 2 | 7110-Intake channel or flume (including trash racks) | D1-Forced - Immediate | 500-Pumped Storage/Hydro
7110 | Intake channel or flume (including trash racks) | Hydro Turbine/Pump | Water Supply/Discharge | D1 | Forced - Immediate | 2019 | Hydro | WA | 500 | Pumped Storage/Hydro | WECC | Summer | 299.6666 | 124 | 2 | 2 | 7110-Intake channel or flume (including trash racks) | D1-Forced - Immediate | 500-Pumped Storage/Hydro
7110 | Intake channel or flume (including trash racks) | Hydro Turbine/Pump | Water Supply/Discharge | D1 | Forced - Immediate | 2019 | Hydro | WA | 500 | Pumped Storage/Hydro | RFC | Winter | 1.1 | 4.4 | 1 | 1 | 7110-Intake channel or flume (including trash racks) | D1-Forced - Immediate | 500-Pumped Storage/Hydro
7110 | Intake channel or flume (including trash racks) | Hydro Turbine/Pump | Water Supply/Discharge | D1 | Forced - Immediate | 2019 | Hydro | WA | 500 | Pumped Storage/Hydro | RFC | Winter | 4.3 | 6 | 1 | 1 | 7110-Intake channel or flume (including trash racks) | D1-Forced - Immediate | 500-Pumped Storage/Hydro
7110 | Intake channel or flume (including trash racks) | Hydro Turbine/Pump | Water Supply/Discharge | D1 | Forced - Immediate | 2019 | Hydro | WA | 500 | Pumped Storage/Hydro | RFC | Winter | 8.3333 | 10 | 1 | 1 | 7110-Intake channel or flume (including trash racks) | D1-Forced - Immediate | 500-Pumped Storage/Hydro
7110 | Intake channel or flume (including trash racks) | Hydro Turbine/Pump | Water Supply/Discharge | U1 | Forced - Immediate | 2019 | Hydro | WA | 500 | Pumped Storage/Hydro | MRO | Off-Peak | 25.0667 | 32 | 1 | 1 | 7110-Intake channel or flume (including trash racks) | U1-Forced - Immediate | 500-Pumped Storage/Hydro
7110 | Intake channel or flume (including trash racks) | Hydro Turbine/Pump | Water Supply/Discharge | U1 | Forced - Immediate | 2019 | Hydro | WA | 500 | Pumped Storage/Hydro | WECC | Off-Peak | 217 | 310 | 1 | 1 | 7110-Intake channel or flume (including trash racks) | U1-Forced - Immediate | 500-Pumped Storage/Hydro
7110 | Intake channel or flume (including trash racks) | Hydro Turbine/Pump | Water Supply/Discharge | U2 | Forced - Delayed | 2019 | Hydro | WA | 500 | Pumped Storage/Hydro | RFC | Off-Peak | 3.73 | 37.3 | 1 | 1 | 7110-Intake channel or flume (including trash racks) | U2-Forced - Delayed | 500-Pumped Storage/Hydro
7110 | Intake channel or flume (including trash racks) | Hydro Turbine/Pump | Water Supply/Discharge | U3 | Forced - Postponed | 2019 | Hydro | WA | 500 | Pumped Storage/Hydro | NPCC | Off-Peak | 13.15 | 26.3 | 2 | 4 | 7110-Intake channel or flume (including trash racks) | U3-Forced - Postponed | 500-Pumped Storage/Hydro
7110 | Intake channel or flume (including trash racks) | Hydro Turbine/Pump | Water Supply/Discharge | U3 | Forced - Postponed | 2019 | Hydro | WA | 500 | Pumped Storage/Hydro | NPCC | Off-Peak | 13.5883 | 26.3 | 2 | 3 | 7110-Intake channel or flume (including trash racks) | U3-Forced - Postponed | 500-Pumped Storage/Hydro
7110 | Intake channel or flume (including trash racks) | Hydro Turbine/Pump | Water Supply/Discharge | U3 | Forced - Postponed | 2019 | Hydro | WA | 500 | Pumped Storage/Hydro | NPCC | Off-Peak | 20.5233 | 26.2 | 1 | 1 | 7110-Intake channel or flume (including trash racks) | U3-Forced - Postponed | 500-Pumped Storage/Hydro
7110 | Intake channel or flume (including trash racks) | Hydro Turbine/Pump | Water Supply/Discharge | U3 | Forced - Postponed | 2019 | Hydro | WA | 500 | Pumped Storage/Hydro | NPCC | Off-Peak | 20.6667 | 20 | 1 | 1 | 7110-Intake channel or flume (including trash racks) | U3-Forced - Postponed | 500-Pumped Storage/Hydro
7110 | Intake channel or flume (including trash racks) | Hydro Turbine/Pump | Water Supply/Discharge | U3 | Forced - Postponed | 2019 | Hydro | WA | 500 | Pumped Storage/Hydro | NPCC | Off-Peak | 58.6667 | 20 | 1 | 1 | 7110-Intake channel or flume (including trash racks) | U3-Forced - Postponed | 500-Pumped Storage/Hydro
7110 | Intake channel or flume (including trash racks) | Hydro Turbine/Pump | Water Supply/Discharge | U3 | Forced - Postponed | 2019 | Hydro | WA | 500 | Pumped Storage/Hydro | NPCC | Off-Peak | 110 | 20 | 1 | 1 | 7110-Intake channel or flume (including trash racks) | U3-Forced - Postponed | 500-Pumped Storage/Hydro
7110 | Intake channel or flume (including trash racks) | Hydro Turbine/Pump | Water Supply/Discharge | U3 | Forced - Postponed | 2019 | Hydro | WA | 500 | Pumped Storage/Hydro | NPCC | Summer | 14.0267 | 26.3 | 1 | 1 | 7110-Intake channel or flume (including trash racks) | U3-Forced - Postponed | 500-Pumped Storage/Hydro
7111 | Intake tunnel | Hydro Turbine/Pump | Water Supply/Discharge | U1 | Forced - Immediate | 2019 | Hydro | WA | 500 | Pumped Storage/Hydro | WECC | Off-Peak | 1335.5832 | 155 | 1 | 1 | 7111-Intake tunnel | U1-Forced - Immediate | 500-Pumped Storage/Hydro
7111 | Intake tunnel | Hydro Turbine/Pump | Water Supply/Discharge | U1 | Forced - Immediate | 2019 | Hydro | WA | 500 | Pumped Storage/Hydro | WECC | Off-Peak | 1391.25 | 265 | 1 | 1 | 7111-Intake tunnel | U1-Forced - Immediate | 500-Pumped Storage/Hydro
7111 | Intake tunnel | Hydro Turbine/Pump | Water Supply/Discharge | U1 | Forced - Immediate | 2019 | Hydro | WA | 500 | Pumped Storage/Hydro | WECC | Summer | 2932.0832 | 155 | 1 | 1 | 7111-Intake tunnel | U1-Forced - Immediate | 500-Pumped Storage/Hydro
7111 | Intake tunnel | Hydro Turbine/Pump | Water Supply/Discharge | U1 | Forced - Immediate | 2019 | Hydro | WA | 500 | Pumped Storage/Hydro | WECC | Off-Peak | 7235.9166 | 155 | 1 | 1 | 7111-Intake tunnel | U1-Forced - Immediate | 500-Pumped Storage/Hydro
7111 | Intake tunnel | Hydro Turbine/Pump | Water Supply/Discharge | U1 | Forced - Immediate | 2019 | Hydro | WA | 500 | Pumped Storage/Hydro | WECC | Off-Peak | 7716.4166 | 155 | 1 | 1 | 7111-Intake tunnel | U1-Forced - Immediate | 500-Pumped Storage/Hydro
7111 | Intake tunnel | Hydro Turbine/Pump | Water Supply/Discharge | U1 | Forced - Immediate | 2019 | Hydro | WA | 500 | Pumped Storage/Hydro | WECC | Summer | 2.5832 | 155 | 1 | 1 | 7111-Intake tunnel | U1-Forced - Immediate | 500-Pumped Storage/Hydro
7111 | Intake tunnel | Hydro Turbine/Pump | Water Supply/Discharge | U1 | Forced - Immediate | 2019 | Hydro | WA | 500 | Pumped Storage/Hydro | WECC | Summer | 84.7083 | 47.5 | 1 | 1 | 7111-Intake tunnel | U1-Forced - Immediate | 500-Pumped Storage/Hydro
7111 | Intake tunnel | Hydro Turbine/Pump | Water Supply/Discharge | U1 | Forced - Immediate | 2019 | Hydro | WA | 500 | Pumped Storage/Hydro | WECC | Summer | 41459.9166 | 155 | 1 | 1 | 7111-Intake tunnel | U1-Forced - Immediate | 500-Pumped Storage/Hydro
7111 | Intake tunnel | Hydro Turbine/Pump | Water Supply/Discharge | U1 | Forced - Immediate | 2019 | Hydro | WA | 500 | Pumped Storage/Hydro | WECC | Winter | 2269.1665 | 175 | 1 | 1 | 7111-Intake tunnel | U1-Forced - Immediate | 500-Pumped Storage/Hydro
7111 | Intake tunnel | Hydro Turbine/Pump | Water Supply/Discharge | U1 | Forced - Immediate | 2019 | Hydro | WA | 500 | Pumped Storage/Hydro | WECC | Winter | 3505.8333 | 175 | 2 | 2 | 7111-Intake tunnel | U1-Forced - Immediate | 500-Pumped Storage/Hydro
7111 | Intake tunnel | Hydro Turbine/Pump | Water Supply/Discharge | U1 | Forced - Immediate | 2019 | Hydro | WA | 500 | Pumped Storage/Hydro | WECC | Summer | 21175.5832 | 155 | 1 | 1 | 7111-Intake tunnel | U1-Forced - Immediate | 500-Pumped Storage/Hydro
7111 | Intake tunnel | Hydro Turbine/Pump | Water Supply/Discharge | U1 | Forced - Immediate | 2019 | Hydro | WA | 500 | Pumped Storage/Hydro | WECC | Off-Peak | 471.225 | 51.5 | 1 | 1 | 7111-Intake tunnel | U1-Forced - Immediate | 500-Pumped Storage/Hydro
7111 | Intake tunnel | Hydro Turbine/Pump | Water Supply/Discharge | U1 | Forced - Immediate | 2019 | Hydro | WA | 500 | Pumped Storage/Hydro | WECC | Off-Peak | 568.3332 | 155 | 1 | 1 | 7111-Intake tunnel | U1-Forced - Immediate | 500-Pumped Storage/Hydro
7111 | Intake tunnel | Hydro Turbine/Pump | Water Supply/Discharge | U1 | Forced - Immediate | 2019 | Hydro | WA | 500 | Pumped Storage/Hydro | WECC | Off-Peak | 2880.4166 | 155 | 1 | 1 | 7111-Intake tunnel | U1-Forced - Immediate | 500-Pumped Storage/Hydro
7111 | Intake tunnel | Hydro Turbine/Pump | Water Supply/Discharge | U1 | Forced - Immediate | 2019 | Hydro | WA | 500 | Pumped Storage/Hydro | WECC | Summer | 198.7083 | 47.5 | 1 | 1 | 7111-Intake tunnel | U1-Forced - Immediate | 500-Pumped Storage/Hydro
7111 | Intake tunnel | Hydro Turbine/Pump | Water Supply/Discharge | U1 | Forced - Immediate | 2019 | Hydro | WA | 500 | Pumped Storage/Hydro | WECC | Summer | 3929.25 | 155 | 1 | 1 | 7111-Intake tunnel | U1-Forced - Immediate | 500-Pumped Storage/Hydro
7111 | Intake tunnel | Hydro Turbine/Pump | Water Supply/Discharge | U1 | Forced - Immediate | 2019 | Hydro | WA | 500 | Pumped Storage/Hydro | WECC | Summer | 17352.25 | 155 | 1 | 1 | 7111-Intake tunnel | U1-Forced - Immediate | 500-Pumped Storage/Hydro
7111 | Intake tunnel | Hydro Turbine/Pump | Water Supply/Discharge | U1 | Forced - Immediate | 2019 | Hydro | WA | 500 | Pumped Storage/Hydro | WECC | Off-Peak | 636 | 80 | 1 | 1 | 7111-Intake tunnel | U1-Forced - Immediate | 500-Pumped Storage/Hydro
7111 | Intake tunnel | Hydro Turbine/Pump | Water Supply/Discharge | U1 | Forced - Immediate | 2019 | Hydro | WA | 500 | Pumped Storage/Hydro | WECC | Off-Peak | 1382.4165 | 265 | 1 | 1 | 7111-Intake tunnel | U1-Forced - Immediate | 500-Pumped Storage/Hydro
7111 | Intake tunnel | Hydro Turbine/Pump | Water Supply/Discharge | U1 | Forced - Immediate | 2019 | Hydro | WA | 500 | Pumped Storage/Hydro | WECC | Off-Peak | 1395.6665 | 265 | 1 | 1 | 7111-Intake tunnel | U1-Forced - Immediate | 500-Pumped Storage/Hydro
7111 | Intake tunnel | Hydro Turbine/Pump | Water Supply/Discharge | U1 | Forced - Immediate | 2019 | Hydro | WA | 500 | Pumped Storage/Hydro | WECC | Off-Peak | 1720.5 | 155 | 1 | 1 | 7111-Intake tunnel | U1-Forced - Immediate | 500-Pumped Storage/Hydro
7111 | Intake tunnel | Hydro Turbine/Pump | Water Supply/Discharge | U1 | Forced - Immediate | 2019 | Hydro | WA | 500 | Pumped Storage/Hydro | WECC | Off-Peak | 2292.25 | 265 | 4 | 4 | 7111-Intake tunnel | U1-Forced - Immediate | 500-Pumped Storage/Hydro
7111 | Intake tunnel | Hydro Turbine/Pump | Water Supply/Discharge | U1 | Forced - Immediate | 2019 | Hydro | WA | 500 | Pumped Storage/Hydro | WECC | Off-Peak | 1386.8332 | 265 | 1 | 1 | 7111-Intake tunnel | U1-Forced - Immediate | 500-Pumped Storage/Hydro
7111 | Intake tunnel | Hydro Turbine/Pump | Water Supply/Discharge | U1 | Forced - Immediate | 2019 | Hydro | WA | 500 | Pumped Storage/Hydro | WECC | Off-Peak | 2885.5832 | 155 | 1 | 1 | 7111-Intake tunnel | U1-Forced - Immediate | 500-Pumped Storage/Hydro
7111 | Intake tunnel | Hydro Turbine/Pump | Water Supply/Discharge | U1 | Forced - Immediate | 2019 | Hydro | WA | 500 | Pumped Storage/Hydro | WECC | Off-Peak | 3823.3332 | 155 | 1 | 1 | 7111-Intake tunnel | U1-Forced - Immediate | 500-Pumped Storage/Hydro
7111 | Intake tunnel | Hydro Turbine/Pump | Water Supply/Discharge | U1 | Forced - Immediate | 2019 | Hydro | WA | 500 | Pumped Storage/Hydro | WECC | Off-Peak | 270.375 | 51.5 | 1 | 1 | 7111-Intake tunnel | U1-Forced - Immediate | 500-Pumped Storage/Hydro
7111 | Intake tunnel | Hydro Turbine/Pump | Water Supply/Discharge | U1 | Forced - Immediate | 2019 | Hydro | WA | 500 | Pumped Storage/Hydro | WECC | Off-Peak | 27166.3332 | 155 | 1 | 1 | 7111-Intake tunnel | U1-Forced - Immediate | 500-Pumped Storage/Hydro
7111 | Intake tunnel | Hydro Turbine/Pump | Water Supply/Discharge | U1 | Forced - Immediate | 2019 | Hydro | WA | 500 | Pumped Storage/Hydro | WECC | Winter | 310 | 155 | 1 | 1 | 7111-Intake tunnel | U1-Forced - Immediate | 500-Pumped Storage/Hydro
7111 | Intake tunnel | Hydro Turbine/Pump | Water Supply/Discharge | U1 | Forced - Immediate | 2019 | Hydro | WA | 500 | Pumped Storage/Hydro | WECC | Winter | 2260.4165 | 175 | 1 | 1 | 7111-Intake tunnel | U1-Forced - Immediate | 500-Pumped Storage/Hydro
7112 | Ice blockages at intake structures including frazil ice; sheets; blocks of ice; etc A | Hydro Turbine/Pump | Water Supply/Discharge | U1 | Forced - Immediate | 2019 | Hydro | WA | 500 | Pumped Storage/Hydro | RFC | Winter | 350.33 | 66.1 | 1 | 1 | 7112-Ice blockages at intake structures including frazil ice; sheets; blocks of ice; etc A | U1-Forced - Immediate | 500-Pumped Storage/Hydro
7112 | Ice blockages at intake structures including frazil ice; sheets; blocks of ice; etc A | Hydro Turbine/Pump | Water Supply/Discharge | U1 | Forced - Immediate | 2019 | Hydro | WA | 500 | Pumped Storage/Hydro | RFC | Winter | 328.2966 | 66.1 | 1 | 1 | 7112-Ice blockages at intake structures including frazil ice; sheets; blocks of ice; etc A | U1-Forced - Immediate | 500-Pumped Storage/Hydro
7112 | Ice blockages at intake structures including frazil ice; sheets; blocks of ice; etc A | Hydro Turbine/Pump | Water Supply/Discharge | D1 | Forced - Immediate | 2019 | Hydro | WA | 500 | Pumped Storage/Hydro | RFC | Winter | 153 | 15.3 | 1 | 1 | 7112-Ice blockages at intake structures including frazil ice; sheets; blocks of ice; etc A | D1-Forced - Immediate | 500-Pumped Storage/Hydro
7112 | Ice blockages at intake structures including frazil ice; sheets; blocks of ice; etc A | Hydro Turbine/Pump | Water Supply/Discharge | D1 | Forced - Immediate | 2019 | Hydro | WA | 500 | Pumped Storage/Hydro | RFC | Winter | 321.75 | 13 | 1 | 1 | 7112-Ice blockages at intake structures including frazil ice; sheets; blocks of ice; etc A | D1-Forced - Immediate | 500-Pumped Storage/Hydro
7112 | Ice blockages at intake structures including frazil ice; sheets; blocks of ice; etc A | Hydro Turbine/Pump | Water Supply/Discharge | D1 | Forced - Immediate | 2019 | Hydro | WA | 500 | Pumped Storage/Hydro | RFC | Winter | 582 | 12 | 1 | 1 | 7112-Ice blockages at intake structures including frazil ice; sheets; blocks of ice; etc A | D1-Forced - Immediate | 500-Pumped Storage/Hydro
7112 | Ice blockages at intake structures including frazil ice; sheets; blocks of ice; etc A | Hydro Turbine/Pump | Water Supply/Discharge | D1 | Forced - Immediate | 2019 | Hydro | WA | 500 | Pumped Storage/Hydro | RFC | Winter | 1425.9 | 9.7 | 1 | 1 | 7112-Ice blockages at intake structures including frazil ice; sheets; blocks of ice; etc A | D1-Forced - Immediate | 500-Pumped Storage/Hydro
7112 | Ice blockages at intake structures including frazil ice; sheets; blocks of ice; etc A | Hydro Turbine/Pump | Water Supply/Discharge | D1 | Forced - Immediate | 2019 | Hydro | WA | 500 | Pumped Storage/Hydro | NPCC | Winter | 73.2 | 12.2 | 2 | 2 | 7112-Ice blockages at intake structures including frazil ice; sheets; blocks of ice; etc A | D1-Forced - Immediate | 500-Pumped Storage/Hydro
7112 | Ice blockages at intake structures including frazil ice; sheets; blocks of ice; etc A | Hydro Turbine/Pump | Water Supply/Discharge | D1 | Forced - Immediate | 2019 | Hydro | WA | 500 | Pumped Storage/Hydro | RFC | Winter | 275 | 12.5 | 1 | 1 | 7112-Ice blockages at intake structures including frazil ice; sheets; blocks of ice; etc A | D1-Forced - Immediate | 500-Pumped Storage/Hydro
7112 | Ice blockages at intake structures including frazil ice; sheets; blocks of ice; etc A | Hydro Turbine/Pump | Water Supply/Discharge | D1 | Forced - Immediate | 2019 | Hydro | WA | 500 | Pumped Storage/Hydro | NPCC | Winter | 73.8 | 12.3 | 1 | 1 | 7112-Ice blockages at intake structures including frazil ice; sheets; blocks of ice; etc A | D1-Forced - Immediate | 500-Pumped Storage/Hydro
7112 | Ice blockages at intake structures including frazil ice; sheets; blocks of ice; etc A | Hydro Turbine/Pump | Water Supply/Discharge | D1 | Forced - Immediate | 2019 | Hydro | WA | 500 | Pumped Storage/Hydro | RFC | Winter | 688 | 8 | 1 | 1 | 7112-Ice blockages at intake structures including frazil ice; sheets; blocks of ice; etc A | D1-Forced - Immediate | 500-Pumped Storage/Hydro
7120 | Headgates | Hydro Turbine/Pump | Water Supply/Discharge | SF | Startup Failure | 2019 | Hydro | WA | 500 | Pumped Storage/Hydro | NPCC | Summer | 600.4167 | 25 | 1 | 1 | 7120-Headgates | SF-Startup Failure | 500-Pumped Storage/Hydro
7120 | Headgates | Hydro Turbine/Pump | Water Supply/Discharge | U1 | Forced - Immediate | 2019 | Hydro | WA | 500 | Pumped Storage/Hydro | WECC | Off-Peak | 263.1626 | 51.94 | 1 | 1 | 7120-Headgates | U1-Forced - Immediate | 500-Pumped Storage/Hydro
7120 | Headgates | Hydro Turbine/Pump | Water Supply/Discharge | U1 | Forced - Immediate | 2019 | Hydro | WA | 500 | Pumped Storage/Hydro | MRO | Off-Peak | 758.1 | 57 | 2 | 2 | 7120-Headgates | U1-Forced - Immediate | 500-Pumped Storage/Hydro
7120 | Headgates | Hydro Turbine/Pump | Water Supply/Discharge | SF | Startup Failure | 2019 | Hydro | WA | 500 | Pumped Storage/Hydro | NPCC | Summer | 116.25 | 25 | 1 | 1 | 7120-Headgates | SF-Startup Failure | 500-Pumped Storage/Hydro
7120 | Headgates | Hydro Turbine/Pump | Water Supply/Discharge | U1 | Forced - Immediate | 2019 | Hydro | WA | 500 | Pumped Storage/Hydro | SERC | Off-Peak | 536.0666 | 86 | 2 | 2 | 7120-Headgates | U1-Forced - Immediate | 500-Pumped Storage/Hydro
7120 | Headgates | Hydro Turbine/Pump | Water Supply/Discharge | U1 | Forced - Immediate | 2019 | Hydro | WA | 500 | Pumped Storage/Hydro | NPCC | Summer | 508.2 | 28 | 2 | 2 | 7120-Headgates | U1-Forced - Immediate | 500-Pumped Storage/Hydro
7120 | Headgates | Hydro Turbine/Pump | Water Supply/Discharge | U1 | Forced - Immediate | 2019 | Hydro | WA | 500 | Pumped Storage/Hydro | WECC | Off-Peak | 124.656 | 51.94 | 1 | 1 | 7120-Headgates | U1-Forced - Immediate | 500-Pumped Storage/Hydro
7120 | Headgates | Hydro Turbine/Pump | Water Supply/Discharge | U1 | Forced - Immediate | 2019 | Hydro | WA | 500 | Pumped Storage/Hydro | WECC | Off-Peak | 42.4176 | 51.94 | 1 | 1 | 7120-Headgates | U1-Forced - Immediate | 500-Pumped Storage/Hydro
7120 | Headgates | Hydro Turbine/Pump | Water Supply/Discharge | U1 | Forced - Immediate | 2019 | Hydro | WA | 500 | Pumped Storage/Hydro | WECC | Off-Peak | 84.8353 | 51.94 | 1 | 1 | 7120-Headgates | U1-Forced - Immediate | 500-Pumped Storage/Hydro
7120 | Headgates | Hydro Turbine/Pump | Water Supply/Discharge | U1 | Forced - Immediate | 2019 | Hydro | WA | 500 | Pumped Storage/Hydro | SERC | Off-Peak | 142.3125 | 51.75 | 1 | 1 | 7120-Headgates | U1-Forced - Immediate | 500-Pumped Storage/Hydro
7120 | Headgates | Hydro Turbine/Pump | Water Supply/Discharge | U1 | Forced - Immediate | 2019 | Hydro | WA | 500 | Pumped Storage/Hydro | RFC | Off-Peak | 189.4666 | 203 | 1 | 1 | 7120-Headgates | U1-Forced - Immediate | 500-Pumped Storage/Hydro
7120 | Headgates | Hydro Turbine/Pump | Water Supply/Discharge | U1 | Forced - Immediate | 2019 | Hydro | WA | 500 | Pumped Storage/Hydro | RFC | Summer | 228.9 | 218 | 1 | 1 | 7120-Headgates | U1-Forced - Immediate | 500-Pumped Storage/Hydro
7120 | Headgates | Hydro Turbine/Pump | Water Supply/Discharge | U1 | Forced - Immediate | 2019 | Hydro | WA | 500 | Pumped Storage/Hydro | WECC | Winter | 509.355 | 61.74 | 1 | 1 | 7120-Headgates | U1-Forced - Immediate | 500-Pumped Storage/Hydro
7120 | Headgates | Hydro Turbine/Pump | Water Supply/Discharge | U3 | Forced - Postponed | 2019 | Hydro | WA | 500 | Pumped Storage/Hydro | WECC | Off-Peak | 4052.2166 | 31 | 1 | 1 | 7120-Headgates | U3-Forced - Postponed | 500-Pumped Storage/Hydro
7120 | Headgates | Hydro Turbine/Pump | Water Supply/Discharge | U1 | Forced - Immediate | 2019 | Hydro | WA | 500 | Pumped Storage/Hydro | SERC | Off-Peak | 35.28 | 33.6 | 1 | 1 | 7120-Headgates | U1-Forced - Immediate | 500-Pumped Storage/Hydro
7120 | Headgates | Hydro Turbine/Pump | Water Supply/Discharge | U1 | Forced - Immediate | 2019 | Hydro | WA | 500 | Pumped Storage/Hydro | WECC | Off-Peak | 44.149 | 51.94 | 1 | 1 | 7120-Headgates | U1-Forced - Immediate | 500-Pumped Storage/Hydro
7120 | Headgates | Hydro Turbine/Pump | Water Supply/Discharge | U1 | Forced - Immediate | 2019 | Hydro | WA | 500 | Pumped Storage/Hydro | WECC | Off-Peak | 27605.7833 | 49 | 1 | 1 | 7120-Headgates | U1-Forced - Immediate | 500-Pumped Storage/Hydro
7120 | Headgates | Hydro Turbine/Pump | Water Supply/Discharge | U1 | Forced - Immediate | 2019 | Hydro | WA | 500 | Pumped Storage/Hydro | WECC | Winter | 2132.8666 | 46 | 1 | 1 | 7120-Headgates | U1-Forced - Immediate | 500-Pumped Storage/Hydro
7120 | Headgates | Hydro Turbine/Pump | Water Supply/Discharge | U2 | Forced - Delayed | 2019 | Hydro | WA | 500 | Pumped Storage/Hydro | WECC | Off-Peak | 182.75 | 85 | 1 | 1 | 7120-Headgates | U2-Forced - Delayed | 500-Pumped Storage/Hydro
7120 | Headgates | Hydro Turbine/Pump | Water Supply/Discharge | U1 | Forced - Immediate | 2019 | Hydro | WA | 500 | Pumped Storage/Hydro | WECC | Off-Peak | 240.6553 | 51.94 | 1 | 1 | 7120-Headgates | U1-Forced - Immediate | 500-Pumped Storage/Hydro
7120 | Headgates | Hydro Turbine/Pump | Water Supply/Discharge | U1 | Forced - Immediate | 2019 | Hydro | WA | 500 | Pumped Storage/Hydro | SERC | Off-Peak | 517.3666 | 83 | 1 | 1 | 7120-Headgates | U1-Forced - Immediate | 500-Pumped Storage/Hydro
7120 | Headgates | Hydro Turbine/Pump | Water Supply/Discharge | U1 | Forced - Immediate | 2019 | Hydro | WA | 500 | Pumped Storage/Hydro | WECC | Off-Peak | 828.443 | 51.94 | 1 | 1 | 7120-Headgates | U1-Forced - Immediate | 500-Pumped Storage/Hydro
7120 | Headgates | Hydro Turbine/Pump | Water Supply/Discharge | U1 | Forced - Immediate | 2019 | Hydro | WA | 500 | Pumped Storage/Hydro | RFC | Summer | 7.2 | 21.6 | 1 | 1 | 7120-Headgates | U1-Forced - Immediate | 500-Pumped Storage/Hydro
7120 | Headgates | Hydro Turbine/Pump | Water Supply/Discharge | U1 | Forced - Immediate | 2019 | Hydro | WA | 500 | Pumped Storage/Hydro | NPCC | Summer | 870.3333 | 28 | 1 | 1 | 7120-Headgates | U1-Forced - Immediate | 500-Pumped Storage/Hydro
7120 | Headgates | Hydro Turbine/Pump | Water Supply/Discharge | U1 | Forced - Immediate | 2019 | Hydro | WA | 500 | Pumped Storage/Hydro | MRO | Summer | 5397.84 | 33.32 | 1 | 1 | 7120-Headgates | U1-Forced - Immediate | 500-Pumped Storage/Hydro
7121 | Shutoff valves | Hydro Turbine/Pump | Water Supply/Discharge | SF | Startup Failure | 2019 | Hydro | WA | 500 | Pumped Storage/Hydro | MRO | Summer | 45.8666 | 43 | 1 | 1 | 7121-Shutoff valves | SF-Startup Failure | 500-Pumped Storage/Hydro
7121 | Shutoff valves | Hydro Turbine/Pump | Water Supply/Discharge | U1 | Forced - Immediate | 2019 | Hydro | WA | 500 | Pumped Storage/Hydro | WECC | Off-Peak | 68.3876 | 51.94 | 1 | 1 | 7121-Shutoff valves | U1-Forced - Immediate | 500-Pumped Storage/Hydro
7121 | Shutoff valves | Hydro Turbine/Pump | Water Supply/Discharge | U1 | Forced - Immediate | 2019 | Hydro | WA | 500 | Pumped Storage/Hydro | WECC | Off-Peak | 552.045 | 44.7 | 1 | 1 | 7121-Shutoff valves | U1-Forced - Immediate | 500-Pumped Storage/Hydro
7121 | Shutoff valves | Hydro Turbine/Pump | Water Supply/Discharge | U1 | Forced - Immediate | 2019 | Hydro | WA | 500 | Pumped Storage/Hydro | SERC | Off-Peak | 725.3332 | 340 | 1 | 1 | 7121-Shutoff valves | U1-Forced - Immediate | 500-Pumped Storage/Hydro
7121 | Shutoff valves | Hydro Turbine/Pump | Water Supply/Discharge | U1 | Forced - Immediate | 2019 | Hydro | WA | 500 | Pumped Storage/Hydro | WECC | Summer | 56.0817 | 43.7 | 1 | 1 | 7121-Shutoff valves | U1-Forced - Immediate | 500-Pumped Storage/Hydro
7121 | Shutoff valves | Hydro Turbine/Pump | Water Supply/Discharge | U1 | Forced - Immediate | 2019 | Hydro | WA | 500 | Pumped Storage/Hydro | RFC | Summer | 1254.2332 | 382 | 1 | 1 | 7121-Shutoff valves | U1-Forced - Immediate | 500-Pumped Storage/Hydro
7121 | Shutoff valves | Hydro Turbine/Pump | Water Supply/Discharge | U1 | Forced - Immediate | 2019 | Hydro | WA | 500 | Pumped Storage/Hydro | WECC | Winter | 249.8299 | 90.3 | 1 | 1 | 7121-Shutoff valves | U1-Forced - Immediate | 500-Pumped Storage/Hydro
7121 | Shutoff valves | Hydro Turbine/Pump | Water Supply/Discharge | U1 | Forced - Immediate | 2019 | Hydro | WA | 500 | Pumped Storage/Hydro | WECC | Winter | 266.385 | 90.3 | 1 | 1 | 7121-Shutoff valves | U1-Forced - Immediate | 500-Pumped Storage/Hydro
7121 | Shutoff valves | Hydro Turbine/Pump | Water Supply/Discharge | U3 | Forced - Postponed | 2019 | Hydro | WA | 500 | Pumped Storage/Hydro | WECC | Winter | 4106.6666 | 55 | 1 | 1 | 7121-Shutoff valves | U3-Forced - Postponed | 500-Pumped Storage/Hydro
7121 | Shutoff valves | Hydro Turbine/Pump | Water Supply/Discharge | U1 | Forced - Immediate | 2019 | Hydro | WA | 500 | Pumped Storage/Hydro | WECC | Off-Peak | 247.34 | 44.7 | 1 | 1 | 7121-Shutoff valves | U1-Forced - Immediate | 500-Pumped Storage/Hydro
7121 | Shutoff valves | Hydro Turbine/Pump | Water Supply/Discharge | U1 | Forced - Immediate | 2019 | Hydro | WA | 500 | Pumped Storage/Hydro | WECC | Off-Peak | 1152.48 | 68.6 | 1 | 1 | 7121-Shutoff valves | U1-Forced - Immediate | 500-Pumped Storage/Hydro
7121 | Shutoff valves | Hydro Turbine/Pump | Water Supply/Discharge | U1 | Forced - Immediate | 2019 | Hydro | WA | 500 | Pumped Storage/Hydro | SERC | Summer | 609.1667 | 50 | 1 | 1 | 7121-Shutoff valves | U1-Forced - Immediate | 500-Pumped Storage/Hydro
7121 | Shutoff valves | Hydro Turbine/Pump | Water Supply/Discharge | U1 | Forced - Immediate | 2019 | Hydro | WA | 500 | Pumped Storage/Hydro | RFC | Summer | 1517.6499 | 381 | 1 | 1 | 7121-Shutoff valves | U1-Forced - Immediate | 500-Pumped Storage/Hydro
7121 | Shutoff valves | Hydro Turbine/Pump | Water Supply/Discharge | U1 | Forced - Immediate | 2019 | Hydro | WA | 500 | Pumped Storage/Hydro | RFC | Summer | 1521.6332 | 382 | 1 | 1 | 7121-Shutoff valves | U1-Forced - Immediate | 500-Pumped Storage/Hydro
7121 | Shutoff valves | Hydro Turbine/Pump | Water Supply/Discharge | U2 | Forced - Delayed | 2019 | Hydro | WA | 500 | Pumped Storage/Hydro | WECC | Winter | 25535.3667 | 38 | 1 | 1 | 7121-Shutoff valves | U2-Forced - Delayed | 500-Pumped Storage/Hydro
7121 | Shutoff valves | Hydro Turbine/Pump | Water Supply/Discharge | U1 | Forced - Immediate | 2019 | Hydro | WA | 500 | Pumped Storage/Hydro | WECC | Off-Peak | 49.915 | 44.7 | 1 | 1 | 7121-Shutoff valves | U1-Forced - Immediate | 500-Pumped Storage/Hydro
7121 | Shutoff valves | Hydro Turbine/Pump | Water Supply/Discharge | U1 | Forced - Immediate | 2019 | Hydro | WA | 500 | Pumped Storage/Hydro | WECC | Off-Peak | 501.8217 | 43.7 | 1 | 1 | 7121-Shutoff valves | U1-Forced - Immediate | 500-Pumped Storage/Hydro
7121 | Shutoff valves | Hydro Turbine/Pump | Water Supply/Discharge | U1 | Forced - Immediate | 2019 | Hydro | WA | 500 | Pumped Storage/Hydro | NPCC | Winter | 1435.6665 | 292 | 1 | 1 | 7121-Shutoff valves | U1-Forced - Immediate | 500-Pumped Storage/Hydro
7121 | Shutoff valves | Hydro Turbine/Pump | Water Supply/Discharge | U2 | Forced - Delayed | 2019 | Hydro | WA | 500 | Pumped Storage/Hydro | WECC | Winter | 3078 | 38 | 1 | 1 | 7121-Shutoff valves | U2-Forced - Delayed | 500-Pumped Storage/Hydro
7121 | Shutoff valves | Hydro Turbine/Pump | Water Supply/Discharge | U1 | Forced - Immediate | 2019 | Hydro | WA | 500 | Pumped Storage/Hydro | MRO | Off-Peak | 54.4666 | 43 | 1 | 1 | 7121-Shutoff valves | U1-Forced - Immediate | 500-Pumped Storage/Hydro
7121 | Shutoff valves | Hydro Turbine/Pump | Water Supply/Discharge | U1 | Forced - Immediate | 2019 | Hydro | WA | 500 | Pumped Storage/Hydro | WECC | Off-Peak | 289.9983 | 51.94 | 1 | 1 | 7121-Shutoff valves | U1-Forced - Immediate | 500-Pumped Storage/Hydro
7121 | Shutoff valves | Hydro Turbine/Pump | Water Supply/Discharge | U1 | Forced - Immediate | 2019 | Hydro | WA | 500 | Pumped Storage/Hydro | RFC | Summer | 4533.0664 | 382 | 1 | 1 | 7121-Shutoff valves | U1-Forced - Immediate | 500-Pumped Storage/Hydro
7121 | Shutoff valves | Hydro Turbine/Pump | Water Supply/Discharge | U1 | Forced - Immediate | 2019 | Hydro | WA | 500 | Pumped Storage/Hydro | NPCC | Winter | 2661.4166 | 293 | 1 | 1 | 7121-Shutoff valves | U1-Forced - Immediate | 500-Pumped Storage/Hydro
7121 | Shutoff valves | Hydro Turbine/Pump | Water Supply/Discharge | U2 | Forced - Delayed | 2019 | Hydro | WA | 500 | Pumped Storage/Hydro | WECC | Off-Peak | 27359.3667 | 38 | 1 | 1 | 7121-Shutoff valves | U2-Forced - Delayed | 500-Pumped Storage/Hydro
7121 | Shutoff valves | Hydro Turbine/Pump | Water Supply/Discharge | SF | Startup Failure | 2019 | Hydro | WA | 500 | Pumped Storage/Hydro | RFC | Summer | 53.5333 | 22 | 2 | 2 | 7121-Shutoff valves | SF-Startup Failure | 500-Pumped Storage/Hydro
7121 | Shutoff valves | Hydro Turbine/Pump | Water Supply/Discharge | U1 | Forced - Immediate | 2019 | Hydro | WA | 500 | Pumped Storage/Hydro | WECC | Off-Peak | 42.7 | 42.7 | 1 | 1 | 7121-Shutoff valves | U1-Forced - Immediate | 500-Pumped Storage/Hydro
7121 | Shutoff valves | Hydro Turbine/Pump | Water Supply/Discharge | U1 | Forced - Immediate | 2019 | Hydro | WA | 500 | Pumped Storage/Hydro | WECC | Off-Peak | 209.23 | 42.7 | 1 | 1 | 7121-Shutoff valves | U1-Forced - Immediate | 500-Pumped Storage/Hydro
7121 | Shutoff valves | Hydro Turbine/Pump | Water Supply/Discharge | U1 | Forced - Immediate | 2019 | Hydro | WA | 500 | Pumped Storage/Hydro | WECC | Off-Peak | 545.8483 | 42.7 | 1 | 1 | 7121-Shutoff valves | U1-Forced - Immediate | 500-Pumped Storage/Hydro
7121 | Shutoff valves | Hydro Turbine/Pump | Water Supply/Discharge | U1 | Forced - Immediate | 2019 | Hydro | WA | 500 | Pumped Storage/Hydro | RFC | Summer | 1040.8166 | 317 | 1 | 1 | 7121-Shutoff valves | U1-Forced - Immediate | 500-Pumped Storage/Hydro
7121 | Shutoff valves | Hydro Turbine/Pump | Water Supply/Discharge | U1 | Forced - Immediate | 2019 | Hydro | WA | 500 | Pumped Storage/Hydro | NPCC | Winter | 1090.1332 | 292 | 1 | 1 | 7121-Shutoff valves | U1-Forced - Immediate | 500-Pumped Storage/Hydro
7121 | Shutoff valves | Hydro Turbine/Pump | Water Supply/Discharge | U2 | Forced - Delayed | 2019 | Hydro | WA | 500 | Pumped Storage/Hydro | WECC | Summer | 83904 | 38 | 1 | 1 | 7121-Shutoff valves | U2-Forced - Delayed | 500-Pumped Storage/Hydro
7121 | Shutoff valves | Hydro Turbine/Pump | Water Supply/Discharge | SF | Startup Failure | 2019 | Hydro | WA | 500 | Pumped Storage/Hydro | NPCC | Winter | 1938.6831 | 293 | 1 | 1 | 7121-Shutoff valves | SF-Startup Failure | 500-Pumped Storage/Hydro
7121 | Shutoff valves | Hydro Turbine/Pump | Water Supply/Discharge | U1 | Forced - Immediate | 2019 | Hydro | WA | 500 | Pumped Storage/Hydro | WECC | Off-Peak | 251.909 | 51.94 | 1 | 1 | 7121-Shutoff valves | U1-Forced - Immediate | 500-Pumped Storage/Hydro
7121 | Shutoff valves | Hydro Turbine/Pump | Water Supply/Discharge | U1 | Forced - Immediate | 2019 | Hydro | WA | 500 | Pumped Storage/Hydro | WECC | Off-Peak | 828.443 | 51.94 | 1 | 1 | 7121-Shutoff valves | U1-Forced - Immediate | 500-Pumped Storage/Hydro
7121 | Shutoff valves | Hydro Turbine/Pump | Water Supply/Discharge | U1 | Forced - Immediate | 2019 | Hydro | WA | 500 | Pumped Storage/Hydro | WECC | Summer | 48.425 | 44.7 | 1 | 1 | 7121-Shutoff valves | U1-Forced - Immediate | 500-Pumped Storage/Hydro
7121 | Shutoff valves | Hydro Turbine/Pump | Water Supply/Discharge | U1 | Forced - Immediate | 2019 | Hydro | WA | 500 | Pumped Storage/Hydro | WECC | Summer | 360 | 120 | 1 | 1 | 7121-Shutoff valves | U1-Forced - Immediate | 500-Pumped Storage/Hydro
7121 | Shutoff valves | Hydro Turbine/Pump | Water Supply/Discharge | U1 | Forced - Immediate | 2019 | Hydro | WA | 500 | Pumped Storage/Hydro | NPCC | Winter | 7642.4166 | 293 | 1 | 1 | 7121-Shutoff valves | U1-Forced - Immediate | 500-Pumped Storage/Hydro
7121 | Shutoff valves | Hydro Turbine/Pump | Water Supply/Discharge | U2 | Forced - Delayed | 2019 | Hydro | WA | 500 | Pumped Storage/Hydro | WECC | Winter | 28271.3667 | 38 | 1 | 1 | 7121-Shutoff valves | U2-Forced - Delayed | 500-Pumped Storage/Hydro
7121 | Shutoff valves | Hydro Turbine/Pump | Water Supply/Discharge | SF | Startup Failure | 2019 | Hydro | WA | 500 | Pumped Storage/Hydro | MRO | Off-Peak | 15.7666 | 43 | 1 | 1 | 7121-Shutoff valves | SF-Startup Failure | 500-Pumped Storage/Hydro
7121 | Shutoff valves | Hydro Turbine/Pump | Water Supply/Discharge | U1 | Forced - Immediate | 2019 | Hydro | WA | 500 | Pumped Storage/Hydro | WECC | Off-Peak | 59.5833 | 55 | 1 | 1 | 7121-Shutoff valves | U1-Forced - Immediate | 500-Pumped Storage/Hydro
7121 | Shutoff valves | Hydro Turbine/Pump | Water Supply/Discharge | U2 | Forced - Delayed | 2019 | Hydro | WA | 500 | Pumped Storage/Hydro | WECC | Off-Peak | 28271.3667 | 38 | 1 | 2 | 7121-Shutoff valves | U2-Forced - Delayed | 500-Pumped Storage/Hydro
7121 | Shutoff valves | Hydro Turbine/Pump | Water Supply/Discharge | U2 | Forced - Delayed | 2019 | Hydro | WA | 500 | Pumped Storage/Hydro | WECC | Summer | 27359.3667 | 38 | 1 | 1 | 7121-Shutoff valves | U2-Forced - Delayed | 500-Pumped Storage/Hydro
7121 | Shutoff valves | Hydro Turbine/Pump | Water Supply/Discharge | U2 | Forced - Delayed | 2019 | Hydro | WA | 500 | Pumped Storage/Hydro | WECC | Off-Peak | 65016.7333 | 38 | 1 | 1 | 7121-Shutoff valves | U2-Forced - Delayed | 500-Pumped Storage/Hydro
7123 | Shutoff valve bypass line and valve | Hydro Turbine/Pump | Water Supply/Discharge | U1 | Forced - Immediate | 2019 | Hydro | WA | 500 | Pumped Storage/Hydro | NPCC | Off-Peak | 87.6 | 292 | 1 | 1 | 7123-Shutoff valve bypass line and valve | U1-Forced - Immediate | 500-Pumped Storage/Hydro
7123 | Shutoff valve bypass line and valve | Hydro Turbine/Pump | Water Supply/Discharge | U1 | Forced - Immediate | 2019 | Hydro | WA | 500 | Pumped Storage/Hydro | NPCC | Summer | 98.3333 | 25 | 1 | 1 | 7123-Shutoff valve bypass line and valve | U1-Forced - Immediate | 500-Pumped Storage/Hydro
7123 | Shutoff valve bypass line and valve | Hydro Turbine/Pump | Water Supply/Discharge | U3 | Forced - Postponed | 2019 | Hydro | WA | 500 | Pumped Storage/Hydro | WECC | Summer | 1731.3083 | 93.5 | 1 | 1 | 7123-Shutoff valve bypass line and valve | U3-Forced - Postponed | 500-Pumped Storage/Hydro
7123 | Shutoff valve bypass line and valve | Hydro Turbine/Pump | Water Supply/Discharge | U1 | Forced - Immediate | 2019 | Hydro | WA | 500 | Pumped Storage/Hydro | NPCC | Off-Peak | 70.125 | 24.75 | 1 | 1 | 7123-Shutoff valve bypass line and valve | U1-Forced - Immediate | 500-Pumped Storage/Hydro
7124 | Penstock | Hydro Turbine/Pump | Water Supply/Discharge | D1 | Forced - Immediate | 2019 | Hydro | WA | 500 | Pumped Storage/Hydro | WECC | Winter | 360.6667 | 4 | 1 | 1 | 7124-Penstock | D1-Forced - Immediate | 500-Pumped Storage/Hydro
7124 | Penstock | Hydro Turbine/Pump | Water Supply/Discharge | U1 | Forced - Immediate | 2019 | Hydro | WA | 500 | Pumped Storage/Hydro | WECC | Off-Peak | 353.1 | 33 | 1 | 1 | 7124-Penstock | U1-Forced - Immediate | 500-Pumped Storage/Hydro
7124 | Penstock | Hydro Turbine/Pump | Water Supply/Discharge | U1 | Forced - Immediate | 2019 | Hydro | WA | 500 | Pumped Storage/Hydro | SERC | Off-Peak | 2561.9998 | 504 | 1 | 1 | 7124-Penstock | U1-Forced - Immediate | 500-Pumped Storage/Hydro
7124 | Penstock | Hydro Turbine/Pump | Water Supply/Discharge | U1 | Forced - Immediate | 2019 | Hydro | WA | 500 | Pumped Storage/Hydro | SERC | Winter | 8657.0467 | 20.2 | 1 | 1 | 7124-Penstock | U1-Forced - Immediate | 500-Pumped Storage/Hydro
7124 | Penstock | Hydro Turbine/Pump | Water Supply/Discharge | U3 | Forced - Postponed | 2019 | Hydro | WA | 500 | Pumped Storage/Hydro | WECC | Summer | 3084.8 | 48 | 1 | 1 | 7124-Penstock | U3-Forced - Postponed | 500-Pumped Storage/Hydro
7124 | Penstock | Hydro Turbine/Pump | Water Supply/Discharge | U1 | Forced - Immediate | 2019 | Hydro | WA | 500 | Pumped Storage/Hydro | WECC | Off-Peak | 251.0433 | 51.94 | 1 | 1 | 7124-Penstock | U1-Forced - Immediate | 500-Pumped Storage/Hydro
7124 | Penstock | Hydro Turbine/Pump | Water Supply/Discharge | U1 | Forced - Immediate | 2019 | Hydro | WA | 500 | Pumped Storage/Hydro | WECC | Winter | 228 | 60 | 1 | 1 | 7124-Penstock | U1-Forced - Immediate | 500-Pumped Storage/Hydro
7124 | Penstock | Hydro Turbine/Pump | Water Supply/Discharge | U1 | Forced - Immediate | 2019 | Hydro | WA | 500 | Pumped Storage/Hydro | WECC | Off-Peak | 41.3333 | 40 | 1 | 1 | 7124-Penstock | U1-Forced - Immediate | 500-Pumped Storage/Hydro
7124 | Penstock | Hydro Turbine/Pump | Water Supply/Discharge | U1 | Forced - Immediate | 2019 | Hydro | WA | 500 | Pumped Storage/Hydro | WECC | Off-Peak | 84.8353 | 51.94 | 1 | 1 | 7124-Penstock | U1-Forced - Immediate | 500-Pumped Storage/Hydro
7124 | Penstock | Hydro Turbine/Pump | Water Supply/Discharge | U1 | Forced - Immediate | 2019 | Hydro | WA | 500 | Pumped Storage/Hydro | WECC | Off-Peak | 126 | 63 | 1 | 1 | 7124-Penstock | U1-Forced - Immediate | 500-Pumped Storage/Hydro
7124 | Penstock | Hydro Turbine/Pump | Water Supply/Discharge | U1 | Forced - Immediate | 2019 | Hydro | WA | 500 | Pumped Storage/Hydro | WECC | Off-Peak | 168077.4332 | 162.8 | 1 | 1 | 7124-Penstock | U1-Forced - Immediate | 500-Pumped Storage/Hydro
7124 | Penstock | Hydro Turbine/Pump | Water Supply/Discharge | U1 | Forced - Immediate | 2019 | Hydro | WA | 500 | Pumped Storage/Hydro | WECC | Summer | 20.6666 | 31 | 1 | 1 | 7124-Penstock | U1-Forced - Immediate | 500-Pumped Storage/Hydro
7124 | Penstock | Hydro Turbine/Pump | Water Supply/Discharge | U2 | Forced - Delayed | 2019 | Hydro | WA | 500 | Pumped Storage/Hydro | MRO | Off-Peak | 31.5 | 21 | 1 | 1 | 7124-Penstock | U2-Forced - Delayed | 500-Pumped Storage/Hydro
7124 | Penstock | Hydro Turbine/Pump | Water Supply/Discharge | U2 | Forced - Delayed | 2019 | Hydro | WA | 500 | Pumped Storage/Hydro | WECC | Summer | 547.35 | 53.4 | 1 | 1 | 7124-Penstock | U2-Forced - Delayed | 500-Pumped Storage/Hydro
7124 | Penstock | Hydro Turbine/Pump | Water Supply/Discharge | U1 | Forced - Immediate | 2019 | Hydro | WA | 500 | Pumped Storage/Hydro | WECC | Off-Peak | 221.65 | 33 | 1 | 1 | 7124-Penstock | U1-Forced - Immediate | 500-Pumped Storage/Hydro
7124 | Penstock | Hydro Turbine/Pump | Water Supply/Discharge | U1 | Forced - Immediate | 2019 | Hydro | WA | 500 | Pumped Storage/Hydro | WECC | Off-Peak | 128 | 64 | 1 | 1 | 7124-Penstock | U1-Forced - Immediate | 500-Pumped Storage/Hydro
7124 | Penstock | Hydro Turbine/Pump | Water Supply/Discharge | U1 | Forced - Immediate | 2019 | Hydro | WA | 500 | Pumped Storage/Hydro | WECC | Off-Peak | 166 | 83 | 1 | 1 | 7124-Penstock | U1-Forced - Immediate | 500-Pumped Storage/Hydro
7124 | Penstock | Hydro Turbine/Pump | Water Supply/Discharge | U1 | Forced - Immediate | 2019 | Hydro | WA | 500 | Pumped Storage/Hydro | WECC | Off-Peak | 212.7376 | 135.79 | 1 | 1 | 7124-Penstock | U1-Forced - Immediate | 500-Pumped Storage/Hydro
7124 | Penstock | Hydro Turbine/Pump | Water Supply/Discharge | U1 | Forced - Immediate | 2019 | Hydro | WA | 500 | Pumped Storage/Hydro | WECC | Summer | 12314.7 | 27 | 1 | 1 | 7124-Penstock | U1-Forced - Immediate | 500-Pumped Storage/Hydro
7124 | Penstock | Hydro Turbine/Pump | Water Supply/Discharge | U1 | Forced - Immediate | 2019 | Hydro | WA | 500 | Pumped Storage/Hydro | WECC | Winter | 17084 | 40 | 1 | 1 | 7124-Penstock | U1-Forced - Immediate | 500-Pumped Storage/Hydro
7124 | Penstock | Hydro Turbine/Pump | Water Supply/Discharge | U1 | Forced - Immediate | 2019 | Hydro | WA | 500 | Pumped Storage/Hydro | WECC | Off-Peak | 274 | 40 | 1 | 1 | 7124-Penstock | U1-Forced - Immediate | 500-Pumped Storage/Hydro
7124 | Penstock | Hydro Turbine/Pump | Water Supply/Discharge | U1 | Forced - Immediate | 2019 | Hydro | WA | 500 | Pumped Storage/Hydro | WECC | Summer | 1351.52 | 168.94 | 1 | 1 | 7124-Penstock | U1-Forced - Immediate | 500-Pumped Storage/Hydro
7124 | Penstock | Hydro Turbine/Pump | Water Supply/Discharge | U1 | Forced - Immediate | 2019 | Hydro | WA | 500 | Pumped Storage/Hydro | WECC | Winter | 93.6866 | 61.1 | 1 | 1 | 7124-Penstock | U1-Forced - Immediate | 500-Pumped Storage/Hydro
7124 | Penstock | Hydro Turbine/Pump | Water Supply/Discharge | U2 | Forced - Delayed | 2019 | Hydro | WA | 500 | Pumped Storage/Hydro | WECC | Summer | 513.53 | 53.4 | 1 | 1 | 7124-Penstock | U2-Forced - Delayed | 500-Pumped Storage/Hydro
7130 | Spiral case | Hydro Turbine/Pump | Water Supply/Discharge | U1 | Forced - Immediate | 2019 | Hydro | WA | 500 | Pumped Storage/Hydro | WECC | Off-Peak | 2753.0666 | 64 | 1 | 1 | 7130-Spiral case | U1-Forced - Immediate | 500-Pumped Storage/Hydro
7130 | Spiral case | Hydro Turbine/Pump | Water Supply/Discharge | U1 | Forced - Immediate | 2019 | Hydro | WA | 500 | Pumped Storage/Hydro | RFC | Winter | 83780 | 355 | 1 | 1 | 7130-Spiral case | U1-Forced - Immediate | 500-Pumped Storage/Hydro
7130 | Spiral case | Hydro Turbine/Pump | Water Supply/Discharge | U2 | Forced - Delayed | 2019 | Hydro | WA | 500 | Pumped Storage/Hydro | WECC | Off-Peak | 106.5 | 30 | 1 | 1 | 7130-Spiral case | U2-Forced - Delayed | 500-Pumped Storage/Hydro
7130 | Spiral case | Hydro Turbine/Pump | Water Supply/Discharge | U1 | Forced - Immediate | 2019 | Hydro | WA | 500 | Pumped Storage/Hydro | WECC | Summer | 24748.3332 | 155 | 1 | 1 | 7130-Spiral case | U1-Forced - Immediate | 500-Pumped Storage/Hydro
7130 | Spiral case | Hydro Turbine/Pump | Water Supply/Discharge | U1 | Forced - Immediate | 2019 | Hydro | WA | 500 | Pumped Storage/Hydro | SERC | Winter | 51.3333 | 220 | 1 | 1 | 7130-Spiral case | U1-Forced - Immediate | 500-Pumped Storage/Hydro
7140 | Wicket gate assembly | Hydro Turbine/Pump | Water Supply/Discharge | U1 | Forced - Immediate | 2019 | Hydro | WA | 500 | Pumped Storage/Hydro | RFC | Summer | 1.0833 | 65 | 1 | 1 | 7140-Wicket gate assembly | U1-Forced - Immediate | 500-Pumped Storage/Hydro
7140 | Wicket gate assembly | Hydro Turbine/Pump | Water Supply/Discharge | U1 | Forced - Immediate | 2019 | Hydro | WA | 500 | Pumped Storage/Hydro | WECC | Off-Peak | 3.8917 | 46.7 | 1 | 1 | 7140-Wicket gate assembly | U1-Forced - Immediate | 500-Pumped Storage/Hydro
7140 | Wicket gate assembly | Hydro Turbine/Pump | Water Supply/Discharge | U1 | Forced - Immediate | 2019 | Hydro | WA | 500 | Pumped Storage/Hydro | RFC | Off-Peak | 1604.4 | 382 | 1 | 1 | 7140-Wicket gate assembly | U1-Forced - Immediate | 500-Pumped Storage/Hydro
7140 | Wicket gate assembly | Hydro Turbine/Pump | Water Supply/Discharge | U1 | Forced - Immediate | 2019 | Hydro | WA | 500 | Pumped Storage/Hydro | MRO | Summer | 33620.25 | 23 | 1 | 1 | 7140-Wicket gate assembly | U1-Forced - Immediate | 500-Pumped Storage/Hydro
7140 | Wicket gate assembly | Hydro Turbine/Pump | Water Supply/Discharge | U1 | Forced - Immediate | 2019 | Hydro | WA | 500 | Pumped Storage/Hydro | MRO | Winter | 5543 | 23 | 1 | 1 | 7140-Wicket gate assembly | U1-Forced - Immediate | 500-Pumped Storage/Hydro
7140 | Wicket gate assembly | Hydro Turbine/Pump | Water Supply/Discharge | U1 | Forced - Immediate | 2019 | Hydro | WA | 500 | Pumped Storage/Hydro | SERC | Winter | 1659.07 | 34.6 | 1 | 1 | 7140-Wicket gate assembly | U1-Forced - Immediate | 500-Pumped Storage/Hydro
7140 | Wicket gate assembly | Hydro Turbine/Pump | Water Supply/Discharge | U1 | Forced - Immediate | 2019 | Hydro | WA | 500 | Pumped Storage/Hydro | NPCC | Off-Peak | 81.6108 | 33.77 | 1 | 1 | 7140-Wicket gate assembly | U1-Forced - Immediate | 500-Pumped Storage/Hydro
7140 | Wicket gate assembly | Hydro Turbine/Pump | Water Supply/Discharge | U1 | Forced - Immediate | 2019 | Hydro | WA | 500 | Pumped Storage/Hydro | NPCC | Summer | 301.7332 | 292 | 1 | 1 | 7140-Wicket gate assembly | U1-Forced - Immediate | 500-Pumped Storage/Hydro
7140 | Wicket gate assembly | Hydro Turbine/Pump | Water Supply/Discharge | U1 | Forced - Immediate | 2019 | Hydro | WA | 500 | Pumped Storage/Hydro | WECC | Off-Peak | 648 | 27 | 1 | 1 | 7140-Wicket gate assembly | U1-Forced - Immediate | 500-Pumped Storage/Hydro
7140 | Wicket gate assembly | Hydro Turbine/Pump | Water Supply/Discharge | U1 | Forced - Immediate | 2019 | Hydro | WA | 500 | Pumped Storage/Hydro | NPCC | Off-Peak | 1474.6 | 292 | 1 | 1 | 7140-Wicket gate assembly | U1-Forced - Immediate | 500-Pumped Storage/Hydro
7141 | Wicket gate operating mechanism or positioner | Hydro Turbine/Pump | Water Supply/Discharge | U1 | Forced - Immediate | 2019 | Hydro | WA | 500 | Pumped Storage/Hydro | WECC | Summer | 1064.9999 | 112.5 | 1 | 1 | 7141-Wicket gate operating mechanism or positioner | U1-Forced - Immediate | 500-Pumped Storage/Hydro
7141 | Wicket gate operating mechanism or positioner | Hydro Turbine/Pump | Water Supply/Discharge | U1 | Forced - Immediate | 2019 | Hydro | WA | 500 | Pumped Storage/Hydro | SERC | Winter | 1839.2917 | 27.5 | 1 | 1 | 7141-Wicket gate operating mechanism or positioner | U1-Forced - Immediate | 500-Pumped Storage/Hydro
7141 | Wicket gate operating mechanism or positioner | Hydro Turbine/Pump | Water Supply/Discharge | U2 | Forced - Delayed | 2019 | Hydro | WA | 500 | Pumped Storage/Hydro | WECC | Winter | 147.9145 | 87.87 | 1 | 1 | 7141-Wicket gate operating mechanism or positioner | U2-Forced - Delayed | 500-Pumped Storage/Hydro
7141 | Wicket gate operating mechanism or positioner | Hydro Turbine/Pump | Water Supply/Discharge | SF | Startup Failure | 2019 | Hydro | WA | 500 | Pumped Storage/Hydro | MRO | Summer | 353.9524 | 100.65 | 1 | 1 | 7141-Wicket gate operating mechanism or positioner | SF-Startup Failure | 500-Pumped Storage/Hydro
7141 | Wicket gate operating mechanism or positioner | Hydro Turbine/Pump | Water Supply/Discharge | SF | Startup Failure | 2019 | Hydro | WA | 500 | Pumped Storage/Hydro | MRO | Winter | 8.05 | 21 | 1 | 1 | 7141-Wicket gate operating mechanism or positioner | SF-Startup Failure | 500-Pumped Storage/Hydro
7141 | Wicket gate operating mechanism or positioner | Hydro Turbine/Pump | Water Supply/Discharge | U1 | Forced - Immediate | 2019 | Hydro | WA | 500 | Pumped Storage/Hydro | NPCC | Off-Peak | 12 | 30 | 1 | 1 | 7141-Wicket gate operating mechanism or positioner | U1-Forced - Immediate | 500-Pumped Storage/Hydro
7141 | Wicket gate operating mechanism or positioner | Hydro Turbine/Pump | Water Supply/Discharge | U1 | Forced - Immediate | 2019 | Hydro | WA | 500 | Pumped Storage/Hydro | MRO | Off-Peak | 20.8 | 32 | 1 | 1 | 7141-Wicket gate operating mechanism or positioner | U1-Forced - Immediate | 500-Pumped Storage/Hydro
7141 | Wicket gate operating mechanism or positioner | Hydro Turbine/Pump | Water Supply/Discharge | SF | Startup Failure | 2019 | Hydro | WA | 500 | Pumped Storage/Hydro | MRO | Winter | 2.8 | 21 | 1 | 1 | 7141-Wicket gate operating mechanism or positioner | SF-Startup Failure | 500-Pumped Storage/Hydro
7141 | Wicket gate operating mechanism or positioner | Hydro Turbine/Pump | Water Supply/Discharge | U1 | Forced - Immediate | 2019 | Hydro | WA | 500 | Pumped Storage/Hydro | SERC | Off-Peak | 1020 | 340 | 1 | 1 | 7141-Wicket gate operating mechanism or positioner | U1-Forced - Immediate | 500-Pumped Storage/Hydro
7141 | Wicket gate operating mechanism or positioner | Hydro Turbine/Pump | Water Supply/Discharge | U1 | Forced - Immediate | 2019 | Hydro | WA | 500 | Pumped Storage/Hydro | RFC | Off-Peak | 1252.4166 | 133 | 1 | 1 | 7141-Wicket gate operating mechanism or positioner | U1-Forced - Immediate | 500-Pumped Storage/Hydro
7141 | Wicket gate operating mechanism or positioner | Hydro Turbine/Pump | Water Supply/Discharge | U1 | Forced - Immediate | 2019 | Hydro | WA | 500 | Pumped Storage/Hydro | RFC | Winter | 4770.5 | 105 | 1 | 1 | 7141-Wicket gate operating mechanism or positioner | U1-Forced - Immediate | 500-Pumped Storage/Hydro
7141 | Wicket gate operating mechanism or positioner | Hydro Turbine/Pump | Water Supply/Discharge | U1 | Forced - Immediate | 2019 | Hydro | WA | 500 | Pumped Storage/Hydro | WECC | Winter | 58231.305 | 36.45 | 1 | 1 | 7141-Wicket gate operating mechanism or positioner | U1-Forced - Immediate | 500-Pumped Storage/Hydro
7141 | Wicket gate operating mechanism or positioner | Hydro Turbine/Pump | Water Supply/Discharge | D1 | Forced - Immediate | 2019 | Hydro | WA | 500 | Pumped Storage/Hydro | WECC | Off-Peak | 279.0667 | 23 | 1 | 1 | 7141-Wicket gate operating mechanism or positioner | D1-Forced - Immediate | 500-Pumped Storage/Hydro
7141 | Wicket gate operating mechanism or positioner | Hydro Turbine/Pump | Water Supply/Discharge | U1 | Forced - Immediate | 2019 | Hydro | WA | 500 | Pumped Storage/Hydro | WECC | Off-Peak | 22.5717 | 46.7 | 1 | 1 | 7141-Wicket gate operating mechanism or positioner | U1-Forced - Immediate | 500-Pumped Storage/Hydro
7141 | Wicket gate operating mechanism or positioner | Hydro Turbine/Pump | Water Supply/Discharge | U1 | Forced - Immediate | 2019 | Hydro | WA | 500 | Pumped Storage/Hydro | WECC | Off-Peak | 191.0347 | 42.14 | 1 | 1 | 7141-Wicket gate operating mechanism or positioner | U1-Forced - Immediate | 500-Pumped Storage/Hydro
7141 | Wicket gate operating mechanism or positioner | Hydro Turbine/Pump | Water Supply/Discharge | U1 | Forced - Immediate | 2019 | Hydro | WA | 500 | Pumped Storage/Hydro | MRO | Summer | 198.0391 | 111.05 | 1 | 1 | 7141-Wicket gate operating mechanism or positioner | U1-Forced - Immediate | 500-Pumped Storage/Hydro
7141 | Wicket gate operating mechanism or positioner | Hydro Turbine/Pump | Water Supply/Discharge | U1 | Forced - Immediate | 2019 | Hydro | WA | 500 | Pumped Storage/Hydro | MRO | Summer | 344.255 | 111.05 | 1 | 1 | 7141-Wicket gate operating mechanism or positioner | U1-Forced - Immediate | 500-Pumped Storage/Hydro
7141 | Wicket gate operating mechanism or positioner | Hydro Turbine/Pump | Water Supply/Discharge | U1 | Forced - Immediate | 2019 | Hydro | WA | 500 | Pumped Storage/Hydro | SERC | Off-Peak | 29.4 | 36 | 1 | 1 | 7141-Wicket gate operating mechanism or positioner | U1-Forced - Immediate | 500-Pumped Storage/Hydro
7141 | Wicket gate operating mechanism or positioner | Hydro Turbine/Pump | Water Supply/Discharge | U1 | Forced - Immediate | 2019 | Hydro | WA | 500 | Pumped Storage/Hydro | WECC | Winter | 2873.654 | 139.16 | 1 | 1 | 7141-Wicket gate operating mechanism or positioner | U1-Forced - Immediate | 500-Pumped Storage/Hydro
7141 | Wicket gate operating mechanism or positioner | Hydro Turbine/Pump | Water Supply/Discharge | SF | Startup Failure | 2019 | Hydro | WA | 500 | Pumped Storage/Hydro | MRO | Off-Peak | 4.8 | 32 | 1 | 1 | 7141-Wicket gate operating mechanism or positioner | SF-Startup Failure | 500-Pumped Storage/Hydro
7141 | Wicket gate operating mechanism or positioner | Hydro Turbine/Pump | Water Supply/Discharge | U1 | Forced - Immediate | 2019 | Hydro | WA | 500 | Pumped Storage/Hydro | WECC | Summer | 227.7 | 54 | 1 | 1 | 7141-Wicket gate operating mechanism or positioner | U1-Forced - Immediate | 500-Pumped Storage/Hydro
7141 | Wicket gate operating mechanism or positioner | Hydro Turbine/Pump | Water Supply/Discharge | U1 | Forced - Immediate | 2019 | Hydro | WA | 500 | Pumped Storage/Hydro | SERC | Summer | 1058 | 46 | 1 | 1 | 7141-Wicket gate operating mechanism or positioner | U1-Forced - Immediate | 500-Pumped Storage/Hydro
7141 | Wicket gate operating mechanism or positioner | Hydro Turbine/Pump | Water Supply/Discharge | U1 | Forced - Immediate | 2019 | Hydro | WA | 500 | Pumped Storage/Hydro | SERC | Winter | 6216 | 56 | 1 | 1 | 7141-Wicket gate operating mechanism or positioner | U1-Forced - Immediate | 500-Pumped Storage/Hydro
7141 | Wicket gate operating mechanism or positioner | Hydro Turbine/Pump | Water Supply/Discharge | SF | Startup Failure | 2019 | Hydro | WA | 500 | Pumped Storage/Hydro | NPCC | Winter | 1584.8999 | 81 | 1 | 1 | 7141-Wicket gate operating mechanism or positioner | SF-Startup Failure | 500-Pumped Storage/Hydro
7141 | Wicket gate operating mechanism or positioner | Hydro Turbine/Pump | Water Supply/Discharge | U1 | Forced - Immediate | 2019 | Hydro | WA | 500 | Pumped Storage/Hydro | WECC | Off-Peak | 19112.7533 | 46.7 | 1 | 1 | 7141-Wicket gate operating mechanism or positioner | U1-Forced - Immediate | 500-Pumped Storage/Hydro
7141 | Wicket gate operating mechanism or positioner | Hydro Turbine/Pump | Water Supply/Discharge | U1 | Forced - Immediate | 2019 | Hydro | WA | 500 | Pumped Storage/Hydro | MRO | Summer | 161.0225 | 111.05 | 1 | 1 | 7141-Wicket gate operating mechanism or positioner | U1-Forced - Immediate | 500-Pumped Storage/Hydro
7141 | Wicket gate operating mechanism or positioner | Hydro Turbine/Pump | Water Supply/Discharge | U1 | Forced - Immediate | 2019 | Hydro | WA | 500 | Pumped Storage/Hydro | RFC | Winter | 98 | 105 | 1 | 1 | 7141-Wicket gate operating mechanism or positioner | U1-Forced - Immediate | 500-Pumped Storage/Hydro
7141 | Wicket gate operating mechanism or positioner | Hydro Turbine/Pump | Water Supply/Discharge | U1 | Forced - Immediate | 2019 | Hydro | WA | 500 | Pumped Storage/Hydro | RFC | Winter | 594.9999 | 105 | 1 | 1 | 7141-Wicket gate operating mechanism or positioner | U1-Forced - Immediate | 500-Pumped Storage/Hydro
7141 | Wicket gate operating mechanism or positioner | Hydro Turbine/Pump | Water Supply/Discharge | U1 | Forced - Immediate | 2019 | Hydro | WA | 500 | Pumped Storage/Hydro | WECC | Winter | 1122.5572 | 139.16 | 1 | 1 | 7141-Wicket gate operating mechanism or positioner | U1-Forced - Immediate | 500-Pumped Storage/Hydro
7141 | Wicket gate operating mechanism or positioner | Hydro Turbine/Pump | Water Supply/Discharge | SF | Startup Failure | 2019 | Hydro | WA | 500 | Pumped Storage/Hydro | WECC | Summer | 103.5 | 54 | 1 | 1 | 7141-Wicket gate operating mechanism or positioner | SF-Startup Failure | 500-Pumped Storage/Hydro
7141 | Wicket gate operating mechanism or positioner | Hydro Turbine/Pump | Water Supply/Discharge | U1 | Forced - Immediate | 2019 | Hydro | WA | 500 | Pumped Storage/Hydro | NPCC | Summer | 223.8665 | 292 | 1 | 1 | 7141-Wicket gate operating mechanism or positioner | U1-Forced - Immediate | 500-Pumped Storage/Hydro
7141 | Wicket gate operating mechanism or positioner | Hydro Turbine/Pump | Water Supply/Discharge | U1 | Forced - Immediate | 2019 | Hydro | WA | 500 | Pumped Storage/Hydro | MRO | Summer | 2496.15 | 43 | 1 | 1 | 7141-Wicket gate operating mechanism or positioner | U1-Forced - Immediate | 500-Pumped Storage/Hydro
7141 | Wicket gate operating mechanism or positioner | Hydro Turbine/Pump | Water Supply/Discharge | U1 | Forced - Immediate | 2019 | Hydro | WA | 500 | Pumped Storage/Hydro | NPCC | Winter | 58.28 | 37.6 | 1 | 1 | 7141-Wicket gate operating mechanism or positioner | U1-Forced - Immediate | 500-Pumped Storage/Hydro
7141 | Wicket gate operating mechanism or positioner | Hydro Turbine/Pump | Water Supply/Discharge | U1 | Forced - Immediate | 2019 | Hydro | WA | 500 | Pumped Storage/Hydro | RFC | Winter | 227.1667 | 29 | 1 | 1 | 7141-Wicket gate operating mechanism or positioner | U1-Forced - Immediate | 500-Pumped Storage/Hydro
7141 | Wicket gate operating mechanism or positioner | Hydro Turbine/Pump | Water Supply/Discharge | U3 | Forced - Postponed | 2019 | Hydro | WA | 500 | Pumped Storage/Hydro | TRE | Off-Peak | 221.2808 | 20.27 | 1 | 1 | 7141-Wicket gate operating mechanism or positioner | U3-Forced - Postponed | 500-Pumped Storage/Hydro
7142 | Wicket gate shear pin | Hydro Turbine/Pump | Water Supply/Discharge | U1 | Forced - Immediate | 2019 | Hydro | WA | 500 | Pumped Storage/Hydro | SERC | Off-Peak | 37.5 | 37.5 | 1 | 1 | 7142-Wicket gate shear pin | U1-Forced - Immediate | 500-Pumped Storage/Hydro
7142 | Wicket gate shear pin | Hydro Turbine/Pump | Water Supply/Discharge | U1 | Forced - Immediate | 2019 | Hydro | WA | 500 | Pumped Storage/Hydro | NPCC | Off-Peak | 66.906 | 47.79 | 1 | 1 | 7142-Wicket gate shear pin | U1-Forced - Immediate | 500-Pumped Storage/Hydro
7142 | Wicket gate shear pin | Hydro Turbine/Pump | Water Supply/Discharge | U1 | Forced - Immediate | 2019 | Hydro | WA | 500 | Pumped Storage/Hydro | NPCC | Off-Peak | 75.7133 | 27.7 | 1 | 1 | 7142-Wicket gate shear pin | U1-Forced - Immediate | 500-Pumped Storage/Hydro
7142 | Wicket gate shear pin | Hydro Turbine/Pump | Water Supply/Discharge | U1 | Forced - Immediate | 2019 | Hydro | WA | 500 | Pumped Storage/Hydro | SERC | Off-Peak | 233.766 | 29.97 | 1 | 1 | 7142-Wicket gate shear pin | U1-Forced - Immediate | 500-Pumped Storage/Hydro
7142 | Wicket gate shear pin | Hydro Turbine/Pump | Water Supply/Discharge | U1 | Forced - Immediate | 2019 | Hydro | WA | 500 | Pumped Storage/Hydro | SERC | Off-Peak | 284.6666 | 40 | 1 | 1 | 7142-Wicket gate shear pin | U1-Forced - Immediate | 500-Pumped Storage/Hydro
7142 | Wicket gate shear pin | Hydro Turbine/Pump | Water Supply/Discharge | U1 | Forced - Immediate | 2019 | Hydro | WA | 500 | Pumped Storage/Hydro | MRO | Off-Peak | 330.4675 | 100.65 | 1 | 1 | 7142-Wicket gate shear pin | U1-Forced - Immediate | 500-Pumped Storage/Hydro
7142 | Wicket gate shear pin | Hydro Turbine/Pump | Water Supply/Discharge | U1 | Forced - Immediate | 2019 | Hydro | WA | 500 | Pumped Storage/Hydro | SERC | Off-Peak | 849.8 | 30.35 | 1 | 1 | 7142-Wicket gate shear pin | U1-Forced - Immediate | 500-Pumped Storage/Hydro
7142 | Wicket gate shear pin | Hydro Turbine/Pump | Water Supply/Discharge | U1 | Forced - Immediate | 2019 | Hydro | WA | 500 | Pumped Storage/Hydro | MRO | Off-Peak | 3746.7333 | 43 | 1 | 1 | 7142-Wicket gate shear pin | U1-Forced - Immediate | 500-Pumped Storage/Hydro
7142 | Wicket gate shear pin | Hydro Turbine/Pump | Water Supply/Discharge | U1 | Forced - Immediate | 2019 | Hydro | WA | 500 | Pumped Storage/Hydro | NPCC | Off-Peak | 8816.2499 | 225 | 1 | 1 | 7142-Wicket gate shear pin | U1-Forced - Immediate | 500-Pumped Storage/Hydro
7142 | Wicket gate shear pin | Hydro Turbine/Pump | Water Supply/Discharge | U1 | Forced - Immediate | 2019 | Hydro | WA | 500 | Pumped Storage/Hydro | SERC | Summer | 82.25 | 23.5 | 2 | 2 | 7142-Wicket gate shear pin | U1-Forced - Immediate | 500-Pumped Storage/Hydro
7142 | Wicket gate shear pin | Hydro Turbine/Pump | Water Supply/Discharge | U1 | Forced - Immediate | 2019 | Hydro | WA | 500 | Pumped Storage/Hydro | RFC | Summer | 137.5 | 25 | 1 | 1 | 7142-Wicket gate shear pin | U1-Forced - Immediate | 500-Pumped Storage/Hydro
7142 | Wicket gate shear pin | Hydro Turbine/Pump | Water Supply/Discharge | U1 | Forced - Immediate | 2019 | Hydro | WA | 500 | Pumped Storage/Hydro | MRO | Summer | 186 | 31 | 1 | 1 | 7142-Wicket gate shear pin | U1-Forced - Immediate | 500-Pumped Storage/Hydro
7142 | Wicket gate shear pin | Hydro Turbine/Pump | Water Supply/Discharge | U1 | Forced - Immediate | 2019 | Hydro | WA | 500 | Pumped Storage/Hydro | NPCC | Summer | 654.6667 | 20 | 1 | 1 | 7142-Wicket gate shear pin | U1-Forced - Immediate | 500-Pumped Storage/Hydro
7142 | Wicket gate shear pin | Hydro Turbine/Pump | Water Supply/Discharge | U1 | Forced - Immediate | 2019 | Hydro | WA | 500 | Pumped Storage/Hydro | NPCC | Summer | 749.4665 | 292 | 1 | 1 | 7142-Wicket gate shear pin | U1-Forced - Immediate | 500-Pumped Storage/Hydro
7142 | Wicket gate shear pin | Hydro Turbine/Pump | Water Supply/Discharge | U1 | Forced - Immediate | 2019 | Hydro | WA | 500 | Pumped Storage/Hydro | WECC | Winter | 133.623 | 49.49 | 1 | 1 | 7142-Wicket gate shear pin | U1-Forced - Immediate | 500-Pumped Storage/Hydro
7142 | Wicket gate shear pin | Hydro Turbine/Pump | Water Supply/Discharge | U1 | Forced - Immediate | 2019 | Hydro | WA | 500 | Pumped Storage/Hydro | MRO | Winter | 456.4839 | 99.96 | 1 | 1 | 7142-Wicket gate shear pin | U1-Forced - Immediate | 500-Pumped Storage/Hydro
7142 | Wicket gate shear pin | Hydro Turbine/Pump | Water Supply/Discharge | U1 | Forced - Immediate | 2019 | Hydro | WA | 500 | Pumped Storage/Hydro | WECC | Winter | 12239.7916 | 122.5 | 1 | 1 | 7142-Wicket gate shear pin | U1-Forced - Immediate | 500-Pumped Storage/Hydro
7142 | Wicket gate shear pin | Hydro Turbine/Pump | Water Supply/Discharge | D1 | Forced - Immediate | 2019 | Hydro | WA | 500 | Pumped Storage/Hydro | NPCC | Summer | 42.5333 | 22 | 1 | 1 | 7142-Wicket gate shear pin | D1-Forced - Immediate | 500-Pumped Storage/Hydro
7142 | Wicket gate shear pin | Hydro Turbine/Pump | Water Supply/Discharge | U1 | Forced - Immediate | 2019 | Hydro | WA | 500 | Pumped Storage/Hydro | TRE | Off-Peak | 64.218 | 29.19 | 1 | 1 | 7142-Wicket gate shear pin | U1-Forced - Immediate | 500-Pumped Storage/Hydro
7142 | Wicket gate shear pin | Hydro Turbine/Pump | Water Supply/Discharge | U1 | Forced - Immediate | 2019 | Hydro | WA | 500 | Pumped Storage/Hydro | SERC | Off-Peak | 75 | 37.5 | 1 | 1 | 7142-Wicket gate shear pin | U1-Forced - Immediate | 500-Pumped Storage/Hydro
7142 | Wicket gate shear pin | Hydro Turbine/Pump | Water Supply/Discharge | U1 | Forced - Immediate | 2019 | Hydro | WA | 500 | Pumped Storage/Hydro | WECC | Off-Peak | 112 | 120 | 1 | 1 | 7142-Wicket gate shear pin | U1-Forced - Immediate | 500-Pumped Storage/Hydro
7142 | Wicket gate shear pin | Hydro Turbine/Pump | Water Supply/Discharge | U1 | Forced - Immediate | 2019 | Hydro | WA | 500 | Pumped Storage/Hydro | WECC | Off-Peak | 1778.7 | 161.7 | 1 | 1 | 7142-Wicket gate shear pin | U1-Forced - Immediate | 500-Pumped Storage/Hydro
7142 | Wicket gate shear pin | Hydro Turbine/Pump | Water Supply/Discharge | U1 | Forced - Immediate | 2019 | Hydro | WA | 500 | Pumped Storage/Hydro | SERC | Summer | 43.8667 | 23.5 | 1 | 1 | 7142-Wicket gate shear pin | U1-Forced - Immediate | 500-Pumped Storage/Hydro
7142 | Wicket gate shear pin | Hydro Turbine/Pump | Water Supply/Discharge | U1 | Forced - Immediate | 2019 | Hydro | WA | 500 | Pumped Storage/Hydro | SERC | Summer | 72.4583 | 23.5 | 1 | 1 | 7142-Wicket gate shear pin | U1-Forced - Immediate | 500-Pumped Storage/Hydro
7142 | Wicket gate shear pin | Hydro Turbine/Pump | Water Supply/Discharge | U1 | Forced - Immediate | 2019 | Hydro | WA | 500 | Pumped Storage/Hydro | SERC | Summer | 6759.45 | 81 | 1 | 1 | 7142-Wicket gate shear pin | U1-Forced - Immediate | 500-Pumped Storage/Hydro
7142 | Wicket gate shear pin | Hydro Turbine/Pump | Water Supply/Discharge | U1 | Forced - Immediate | 2019 | Hydro | WA | 500 | Pumped Storage/Hydro | SERC | Winter | 78 | 39 | 1 | 1 | 7142-Wicket gate shear pin | U1-Forced - Immediate | 500-Pumped Storage/Hydro
7142 | Wicket gate shear pin | Hydro Turbine/Pump | Water Supply/Discharge | U1 | Forced - Immediate | 2019 | Hydro | WA | 500 | Pumped Storage/Hydro | NPCC | Winter | 120.5867 | 42.56 | 1 | 1 | 7142-Wicket gate shear pin | U1-Forced - Immediate | 500-Pumped Storage/Hydro
7142 | Wicket gate shear pin | Hydro Turbine/Pump | Water Supply/Discharge | U1 | Forced - Immediate | 2019 | Hydro | WA | 500 | Pumped Storage/Hydro | SERC | Winter | 402.1971 | 54.97 | 1 | 1 | 7142-Wicket gate shear pin | U1-Forced - Immediate | 500-Pumped Storage/Hydro
7142 | Wicket gate shear pin | Hydro Turbine/Pump | Water Supply/Discharge | U2 | Forced - Delayed | 2019 | Hydro | WA | 500 | Pumped Storage/Hydro | WECC | Summer | 411.4 | 93.5 | 1 | 1 | 7142-Wicket gate shear pin | U2-Forced - Delayed | 500-Pumped Storage/Hydro
7142 | Wicket gate shear pin | Hydro Turbine/Pump | Water Supply/Discharge | U1 | Forced - Immediate | 2019 | Hydro | WA | 500 | Pumped Storage/Hydro | MRO | Off-Peak | 22.4 | 32 | 1 | 1 | 7142-Wicket gate shear pin | U1-Forced - Immediate | 500-Pumped Storage/Hydro
7142 | Wicket gate shear pin | Hydro Turbine/Pump | Water Supply/Discharge | U1 | Forced - Immediate | 2019 | Hydro | WA | 500 | Pumped Storage/Hydro | SERC | Off-Peak | 55 | 27.5 | 1 | 1 | 7142-Wicket gate shear pin | U1-Forced - Immediate | 500-Pumped Storage/Hydro
7142 | Wicket gate shear pin | Hydro Turbine/Pump | Water Supply/Discharge | U1 | Forced - Immediate | 2019 | Hydro | WA | 500 | Pumped Storage/Hydro | SERC | Off-Peak | 58 | 23.2 | 1 | 1 | 7142-Wicket gate shear pin | U1-Forced - Immediate | 500-Pumped Storage/Hydro
7142 | Wicket gate shear pin | Hydro Turbine/Pump | Water Supply/Discharge | U1 | Forced - Immediate | 2019 | Hydro | WA | 500 | Pumped Storage/Hydro | MRO | Off-Peak | 283.8 | 43 | 1 | 1 | 7142-Wicket gate shear pin | U1-Forced - Immediate | 500-Pumped Storage/Hydro
7142 | Wicket gate shear pin | Hydro Turbine/Pump | Water Supply/Discharge | U1 | Forced - Immediate | 2019 | Hydro | WA | 500 | Pumped Storage/Hydro | SERC | Off-Peak | 357.5 | 143 | 1 | 1 | 7142-Wicket gate shear pin | U1-Forced - Immediate | 500-Pumped Storage/Hydro
7142 | Wicket gate shear pin | Hydro Turbine/Pump | Water Supply/Discharge | U1 | Forced - Immediate | 2019 | Hydro | WA | 500 | Pumped Storage/Hydro | WECC | Off-Peak | 545.272 | 104.86 | 1 | 1 | 7142-Wicket gate shear pin | U1-Forced - Immediate | 500-Pumped Storage/Hydro
7142 | Wicket gate shear pin | Hydro Turbine/Pump | Water Supply/Discharge | U1 | Forced - Immediate | 2019 | Hydro | WA | 500 | Pumped Storage/Hydro | RFC | Summer | 157.5 | 25 | 1 | 1 | 7142-Wicket gate shear pin | U1-Forced - Immediate | 500-Pumped Storage/Hydro
7142 | Wicket gate shear pin | Hydro Turbine/Pump | Water Supply/Discharge | U1 | Forced - Immediate | 2019 | Hydro | WA | 500 | Pumped Storage/Hydro | MRO | Winter | 508.9373 | 123.13 | 1 | 1 | 7142-Wicket gate shear pin | U1-Forced - Immediate | 500-Pumped Storage/Hydro
7142 | Wicket gate shear pin | Hydro Turbine/Pump | Water Supply/Discharge | U2 | Forced - Delayed | 2019 | Hydro | WA | 500 | Pumped Storage/Hydro | WECC | Off-Peak | 155.8333 | 93.5 | 1 | 1 | 7142-Wicket gate shear pin | U2-Forced - Delayed | 500-Pumped Storage/Hydro
7142 | Wicket gate shear pin | Hydro Turbine/Pump | Water Supply/Discharge | U2 | Forced - Delayed | 2019 | Hydro | WA | 500 | Pumped Storage/Hydro | MRO | Winter | 37.1972 | 42.11 | 1 | 1 | 7142-Wicket gate shear pin | U2-Forced - Delayed | 500-Pumped Storage/Hydro
7142 | Wicket gate shear pin | Hydro Turbine/Pump | Water Supply/Discharge | U1 | Forced - Immediate | 2019 | Hydro | WA | 500 | Pumped Storage/Hydro | MRO | Off-Peak | 66.65 | 43 | 1 | 1 | 7142-Wicket gate shear pin | U1-Forced - Immediate | 500-Pumped Storage/Hydro
7142 | Wicket gate shear pin | Hydro Turbine/Pump | Water Supply/Discharge | U1 | Forced - Immediate | 2019 | Hydro | WA | 500 | Pumped Storage/Hydro | NPCC | Off-Peak | 144.963 | 47.79 | 1 | 1 | 7142-Wicket gate shear pin | U1-Forced - Immediate | 500-Pumped Storage/Hydro
7142 | Wicket gate shear pin | Hydro Turbine/Pump | Water Supply/Discharge | U1 | Forced - Immediate | 2019 | Hydro | WA | 500 | Pumped Storage/Hydro | MRO | Summer | 168.5333 | 32 | 1 | 1 | 7142-Wicket gate shear pin | U1-Forced - Immediate | 500-Pumped Storage/Hydro
7142 | Wicket gate shear pin | Hydro Turbine/Pump | Water Supply/Discharge | U1 | Forced - Immediate | 2019 | Hydro | WA | 500 | Pumped Storage/Hydro | MRO | Winter | 80.2666 | 43 | 1 | 1 | 7142-Wicket gate shear pin | U1-Forced - Immediate | 500-Pumped Storage/Hydro
7142 | Wicket gate shear pin | Hydro Turbine/Pump | Water Supply/Discharge | U1 | Forced - Immediate | 2019 | Hydro | WA | 500 | Pumped Storage/Hydro | SERC | Winter | 145.5 | 15 | 1 | 1 | 7142-Wicket gate shear pin | U1-Forced - Immediate | 500-Pumped Storage/Hydro
7142 | Wicket gate shear pin | Hydro Turbine/Pump | Water Supply/Discharge | U1 | Forced - Immediate | 2019 | Hydro | WA | 500 | Pumped Storage/Hydro | SERC | Winter | 408 | 20 | 1 | 1 | 7142-Wicket gate shear pin | U1-Forced - Immediate | 500-Pumped Storage/Hydro
7142 | Wicket gate shear pin | Hydro Turbine/Pump | Water Supply/Discharge | U2 | Forced - Delayed | 2019 | Hydro | WA | 500 | Pumped Storage/Hydro | WECC | Off-Peak | 149.6 | 93.5 | 1 | 1 | 7142-Wicket gate shear pin | U2-Forced - Delayed | 500-Pumped Storage/Hydro
7142 | Wicket gate shear pin | Hydro Turbine/Pump | Water Supply/Discharge | U2 | Forced - Delayed | 2019 | Hydro | WA | 500 | Pumped Storage/Hydro | WECC | Off-Peak | 182.325 | 93.5 | 1 | 1 | 7142-Wicket gate shear pin | U2-Forced - Delayed | 500-Pumped Storage/Hydro
7142 | Wicket gate shear pin | Hydro Turbine/Pump | Water Supply/Discharge | U2 | Forced - Delayed | 2019 | Hydro | WA | 500 | Pumped Storage/Hydro | WECC | Off-Peak | 225.9583 | 93.5 | 1 | 1 | 7142-Wicket gate shear pin | U2-Forced - Delayed | 500-Pumped Storage/Hydro
7142 | Wicket gate shear pin | Hydro Turbine/Pump | Water Supply/Discharge | D1 | Forced - Immediate | 2019 | Hydro | WA | 500 | Pumped Storage/Hydro | NPCC | Summer | 28.9667 | 22 | 1 | 1 | 7142-Wicket gate shear pin | D1-Forced - Immediate | 500-Pumped Storage/Hydro
7142 | Wicket gate shear pin | Hydro Turbine/Pump | Water Supply/Discharge | U1 | Forced - Immediate | 2019 | Hydro | WA | 500 | Pumped Storage/Hydro | SERC | Off-Peak | 52.1008 | 30.35 | 1 | 1 | 7142-Wicket gate shear pin | U1-Forced - Immediate | 500-Pumped Storage/Hydro
7142 | Wicket gate shear pin | Hydro Turbine/Pump | Water Supply/Discharge | U1 | Forced - Immediate | 2019 | Hydro | WA | 500 | Pumped Storage/Hydro | MRO | Off-Peak | 111.0833 | 43 | 1 | 1 | 7142-Wicket gate shear pin | U1-Forced - Immediate | 500-Pumped Storage/Hydro
7142 | Wicket gate shear pin | Hydro Turbine/Pump | Water Supply/Discharge | U1 | Forced - Immediate | 2019 | Hydro | WA | 500 | Pumped Storage/Hydro | SERC | Off-Peak | 151.15 | 30.23 | 1 | 1 | 7142-Wicket gate shear pin | U1-Forced - Immediate | 500-Pumped Storage/Hydro
7142 | Wicket gate shear pin | Hydro Turbine/Pump | Water Supply/Discharge | U1 | Forced - Immediate | 2019 | Hydro | WA | 500 | Pumped Storage/Hydro | WECC | Off-Peak | 650.132 | 104.86 | 1 | 1 | 7142-Wicket gate shear pin | U1-Forced - Immediate | 500-Pumped Storage/Hydro
7142 | Wicket gate shear pin | Hydro Turbine/Pump | Water Supply/Discharge | U1 | Forced - Immediate | 2019 | Hydro | WA | 500 | Pumped Storage/Hydro | SERC | Summer | 22.2166 | 31 | 1 | 1 | 7142-Wicket gate shear pin | U1-Forced - Immediate | 500-Pumped Storage/Hydro
7142 | Wicket gate shear pin | Hydro Turbine/Pump | Water Supply/Discharge | U1 | Forced - Immediate | 2019 | Hydro | WA | 500 | Pumped Storage/Hydro | SERC | Summer | 178.125 | 28.5 | 1 | 1 | 7142-Wicket gate shear pin | U1-Forced - Immediate | 500-Pumped Storage/Hydro
7142 | Wicket gate shear pin | Hydro Turbine/Pump | Water Supply/Discharge | U1 | Forced - Immediate | 2019 | Hydro | WA | 500 | Pumped Storage/Hydro | WECC | Summer | 192.3023 | 42.11 | 1 | 1 | 7142-Wicket gate shear pin | U1-Forced - Immediate | 500-Pumped Storage/Hydro
7142 | Wicket gate shear pin | Hydro Turbine/Pump | Water Supply/Discharge | U1 | Forced - Immediate | 2019 | Hydro | WA | 500 | Pumped Storage/Hydro | NPCC | Summer | 17022.1 | 28.5 | 1 | 1 | 7142-Wicket gate shear pin | U1-Forced - Immediate | 500-Pumped Storage/Hydro
7142 | Wicket gate shear pin | Hydro Turbine/Pump | Water Supply/Discharge | U2 | Forced - Delayed | 2019 | Hydro | WA | 500 | Pumped Storage/Hydro | WECC | Off-Peak | 202.5833 | 93.5 | 1 | 1 | 7142-Wicket gate shear pin | U2-Forced - Delayed | 500-Pumped Storage/Hydro
7142 | Wicket gate shear pin | Hydro Turbine/Pump | Water Supply/Discharge | U2 | Forced - Delayed | 2019 | Hydro | WA | 500 | Pumped Storage/Hydro | SERC | Winter | 48 | 24 | 1 | 1 | 7142-Wicket gate shear pin | U2-Forced - Delayed | 500-Pumped Storage/Hydro
7142 | Wicket gate shear pin | Hydro Turbine/Pump | Water Supply/Discharge | U3 | Forced - Postponed | 2019 | Hydro | WA | 500 | Pumped Storage/Hydro | WECC | Off-Peak | 789.7 | 29.8 | 1 | 1 | 7142-Wicket gate shear pin | U3-Forced - Postponed | 500-Pumped Storage/Hydro
7142 | Wicket gate shear pin | Hydro Turbine/Pump | Water Supply/Discharge | U3 | Forced - Postponed | 2019 | Hydro | WA | 500 | Pumped Storage/Hydro | WECC | Summer | 4059.2566 | 29.8 | 1 | 1 | 7142-Wicket gate shear pin | U3-Forced - Postponed | 500-Pumped Storage/Hydro
7142 | Wicket gate shear pin | Hydro Turbine/Pump | Water Supply/Discharge | D1 | Forced - Immediate | 2019 | Hydro | WA | 500 | Pumped Storage/Hydro | NPCC | Winter | 78.4667 | 22 | 1 | 1 | 7142-Wicket gate shear pin | D1-Forced - Immediate | 500-Pumped Storage/Hydro
7142 | Wicket gate shear pin | Hydro Turbine/Pump | Water Supply/Discharge | SF | Startup Failure | 2019 | Hydro | WA | 500 | Pumped Storage/Hydro | WECC | Off-Peak | 10440 | 435 | 1 | 1 | 7142-Wicket gate shear pin | SF-Startup Failure | 500-Pumped Storage/Hydro
7142 | Wicket gate shear pin | Hydro Turbine/Pump | Water Supply/Discharge | U1 | Forced - Immediate | 2019 | Hydro | WA | 500 | Pumped Storage/Hydro | MRO | Off-Peak | 60.9166 | 43 | 1 | 1 | 7142-Wicket gate shear pin | U1-Forced - Immediate | 500-Pumped Storage/Hydro
7142 | Wicket gate shear pin | Hydro Turbine/Pump | Water Supply/Discharge | U1 | Forced - Immediate | 2019 | Hydro | WA | 500 | Pumped Storage/Hydro | MRO | Off-Peak | 104.6333 | 43 | 1 | 1 | 7142-Wicket gate shear pin | U1-Forced - Immediate | 500-Pumped Storage/Hydro
7142 | Wicket gate shear pin | Hydro Turbine/Pump | Water Supply/Discharge | U1 | Forced - Immediate | 2019 | Hydro | WA | 500 | Pumped Storage/Hydro | RFC | Off-Peak | 255 | 37.5 | 1 | 1 | 7142-Wicket gate shear pin | U1-Forced - Immediate | 500-Pumped Storage/Hydro
7142 | Wicket gate shear pin | Hydro Turbine/Pump | Water Supply/Discharge | U1 | Forced - Immediate | 2019 | Hydro | WA | 500 | Pumped Storage/Hydro | NPCC | Off-Peak | 341.6 | 28 | 1 | 1 | 7142-Wicket gate shear pin | U1-Forced - Immediate | 500-Pumped Storage/Hydro
7142 | Wicket gate shear pin | Hydro Turbine/Pump | Water Supply/Discharge | U1 | Forced - Immediate | 2019 | Hydro | WA | 500 | Pumped Storage/Hydro | SERC | Off-Peak | 886.6 | 143 | 1 | 1 | 7142-Wicket gate shear pin | U1-Forced - Immediate | 500-Pumped Storage/Hydro
7142 | Wicket gate shear pin | Hydro Turbine/Pump | Water Supply/Discharge | U1 | Forced - Immediate | 2019 | Hydro | WA | 500 | Pumped Storage/Hydro | SERC | Off-Peak | 1601.409 | 45.82 | 1 | 1 | 7142-Wicket gate shear pin | U1-Forced - Immediate | 500-Pumped Storage/Hydro
7142 | Wicket gate shear pin | Hydro Turbine/Pump | Water Supply/Discharge | U1 | Forced - Immediate | 2019 | Hydro | WA | 500 | Pumped Storage/Hydro | MRO | Summer | 80.2666 | 43 | 1 | 1 | 7142-Wicket gate shear pin | U1-Forced - Immediate | 500-Pumped Storage/Hydro
7142 | Wicket gate shear pin | Hydro Turbine/Pump | Water Supply/Discharge | U1 | Forced - Immediate | 2019 | Hydro | WA | 500 | Pumped Storage/Hydro | WECC | Summer | 120.7153 | 42.11 | 1 | 1 | 7142-Wicket gate shear pin | U1-Forced - Immediate | 500-Pumped Storage/Hydro
7142 | Wicket gate shear pin | Hydro Turbine/Pump | Water Supply/Discharge | U1 | Forced - Immediate | 2019 | Hydro | WA | 500 | Pumped Storage/Hydro | SERC | Summer | 146.6917 | 30.35 | 1 | 1 | 7142-Wicket gate shear pin | U1-Forced - Immediate | 500-Pumped Storage/Hydro
7142 | Wicket gate shear pin | Hydro Turbine/Pump | Water Supply/Discharge | U1 | Forced - Immediate | 2019 | Hydro | WA | 500 | Pumped Storage/Hydro | SERC | Winter | 87.3166 | 31 | 1 | 1 | 7142-Wicket gate shear pin | U1-Forced - Immediate | 500-Pumped Storage/Hydro
7142 | Wicket gate shear pin | Hydro Turbine/Pump | Water Supply/Discharge | U1 | Forced - Immediate | 2019 | Hydro | WA | 500 | Pumped Storage/Hydro | SERC | Winter | 220 | 33 | 1 | 1 | 7142-Wicket gate shear pin | U1-Forced - Immediate | 500-Pumped Storage/Hydro
7142 | Wicket gate shear pin | Hydro Turbine/Pump | Water Supply/Discharge | U1 | Forced - Immediate | 2019 | Hydro | WA | 500 | Pumped Storage/Hydro | RFC | Winter | 869.75 | 105 | 1 | 1 | 7142-Wicket gate shear pin | U1-Forced - Immediate | 500-Pumped Storage/Hydro
7142 | Wicket gate shear pin | Hydro Turbine/Pump | Water Supply/Discharge | U1 | Forced - Immediate | 2019 | Hydro | WA | 500 | Pumped Storage/Hydro | SERC | Winter | 3836.25 | 31 | 1 | 1 | 7142-Wicket gate shear pin | U1-Forced - Immediate | 500-Pumped Storage/Hydro
7142 | Wicket gate shear pin | Hydro Turbine/Pump | Water Supply/Discharge | U2 | Forced - Delayed | 2019 | Hydro | WA | 500 | Pumped Storage/Hydro | MRO | Off-Peak | 29.477 | 42.11 | 1 | 1 | 7142-Wicket gate shear pin | U2-Forced - Delayed | 500-Pumped Storage/Hydro
7142 | Wicket gate shear pin | Hydro Turbine/Pump | Water Supply/Discharge | U2 | Forced - Delayed | 2019 | Hydro | WA | 500 | Pumped Storage/Hydro | WECC | Off-Peak | 183.8833 | 93.5 | 1 | 1 | 7142-Wicket gate shear pin | U2-Forced - Delayed | 500-Pumped Storage/Hydro
7142 | Wicket gate shear pin | Hydro Turbine/Pump | Water Supply/Discharge | U2 | Forced - Delayed | 2019 | Hydro | WA | 500 | Pumped Storage/Hydro | WECC | Off-Peak | 190.1166 | 93.5 | 1 | 1 | 7142-Wicket gate shear pin | U2-Forced - Delayed | 500-Pumped Storage/Hydro
7142 | Wicket gate shear pin | Hydro Turbine/Pump | Water Supply/Discharge | U3 | Forced - Postponed | 2019 | Hydro | WA | 500 | Pumped Storage/Hydro | WECC | Off-Peak | 245.85 | 29.8 | 1 | 1 | 7142-Wicket gate shear pin | U3-Forced - Postponed | 500-Pumped Storage/Hydro
7142 | Wicket gate shear pin | Hydro Turbine/Pump | Water Supply/Discharge | U1 | Forced - Immediate | 2019 | Hydro | WA | 500 | Pumped Storage/Hydro | SERC | Off-Peak | 60.7 | 30.35 | 1 | 1 | 7142-Wicket gate shear pin | U1-Forced - Immediate | 500-Pumped Storage/Hydro
7142 | Wicket gate shear pin | Hydro Turbine/Pump | Water Supply/Discharge | U1 | Forced - Immediate | 2019 | Hydro | WA | 500 | Pumped Storage/Hydro | WECC | Off-Peak | 119.9666 | 122 | 1 | 1 | 7142-Wicket gate shear pin | U1-Forced - Immediate | 500-Pumped Storage/Hydro
7142 | Wicket gate shear pin | Hydro Turbine/Pump | Water Supply/Discharge | U1 | Forced - Immediate | 2019 | Hydro | WA | 500 | Pumped Storage/Hydro | WECC | Off-Peak | 145.8 | 108 | 1 | 1 | 7142-Wicket gate shear pin | U1-Forced - Immediate | 500-Pumped Storage/Hydro
7142 | Wicket gate shear pin | Hydro Turbine/Pump | Water Supply/Discharge | U1 | Forced - Immediate | 2019 | Hydro | WA | 500 | Pumped Storage/Hydro | SERC | Off-Peak | 221.0492 | 30.35 | 1 | 1 | 7142-Wicket gate shear pin | U1-Forced - Immediate | 500-Pumped Storage/Hydro
7142 | Wicket gate shear pin | Hydro Turbine/Pump | Water Supply/Discharge | U1 | Forced - Immediate | 2019 | Hydro | WA | 500 | Pumped Storage/Hydro | NPCC | Off-Peak | 2540 | 60 | 1 | 1 | 7142-Wicket gate shear pin | U1-Forced - Immediate | 500-Pumped Storage/Hydro
7142 | Wicket gate shear pin | Hydro Turbine/Pump | Water Supply/Discharge | U1 | Forced - Immediate | 2019 | Hydro | WA | 500 | Pumped Storage/Hydro | WECC | Summer | 35.819 | 42.14 | 1 | 1 | 7142-Wicket gate shear pin | U1-Forced - Immediate | 500-Pumped Storage/Hydro
7142 | Wicket gate shear pin | Hydro Turbine/Pump | Water Supply/Discharge | U1 | Forced - Immediate | 2019 | Hydro | WA | 500 | Pumped Storage/Hydro | SERC | Summer | 293.75 | 23.5 | 1 | 1 | 7142-Wicket gate shear pin | U1-Forced - Immediate | 500-Pumped Storage/Hydro
7142 | Wicket gate shear pin | Hydro Turbine/Pump | Water Supply/Discharge | U1 | Forced - Immediate | 2019 | Hydro | WA | 500 | Pumped Storage/Hydro | NPCC | Summer | 652.175 | 28.5 | 1 | 1 | 7142-Wicket gate shear pin | U1-Forced - Immediate | 500-Pumped Storage/Hydro
7142 | Wicket gate shear pin | Hydro Turbine/Pump | Water Supply/Discharge | U1 | Forced - Immediate | 2019 | Hydro | WA | 500 | Pumped Storage/Hydro | NPCC | Summer | 2064 | 60 | 1 | 1 | 7142-Wicket gate shear pin | U1-Forced - Immediate | 500-Pumped Storage/Hydro
7142 | Wicket gate shear pin | Hydro Turbine/Pump | Water Supply/Discharge | U1 | Forced - Immediate | 2019 | Hydro | WA | 500 | Pumped Storage/Hydro | WECC | Winter | 223.9999 | 120 | 1 | 1 | 7142-Wicket gate shear pin | U1-Forced - Immediate | 500-Pumped Storage/Hydro
7142 | Wicket gate shear pin | Hydro Turbine/Pump | Water Supply/Discharge | U1 | Forced - Immediate | 2019 | Hydro | WA | 500 | Pumped Storage/Hydro | SERC | Winter | 317.75 | 31 | 1 | 1 | 7142-Wicket gate shear pin | U1-Forced - Immediate | 500-Pumped Storage/Hydro
7142 | Wicket gate shear pin | Hydro Turbine/Pump | Water Supply/Discharge | U1 | Forced - Immediate | 2019 | Hydro | WA | 500 | Pumped Storage/Hydro | SERC | Winter | 1654.2499 | 195 | 1 | 1 | 7142-Wicket gate shear pin | U1-Forced - Immediate | 500-Pumped Storage/Hydro
7142 | Wicket gate shear pin | Hydro Turbine/Pump | Water Supply/Discharge | U1 | Forced - Immediate | 2019 | Hydro | WA | 500 | Pumped Storage/Hydro | MRO | Winter | 2614.4603 | 123.13 | 1 | 1 | 7142-Wicket gate shear pin | U1-Forced - Immediate | 500-Pumped Storage/Hydro
7142 | Wicket gate shear pin | Hydro Turbine/Pump | Water Supply/Discharge | U3 | Forced - Postponed | 2019 | Hydro | WA | 500 | Pumped Storage/Hydro | WECC | Summer | 825.9566 | 29.8 | 1 | 1 | 7142-Wicket gate shear pin | U3-Forced - Postponed | 500-Pumped Storage/Hydro
7142 | Wicket gate shear pin | Hydro Turbine/Pump | Water Supply/Discharge | D1 | Forced - Immediate | 2019 | Hydro | WA | 500 | Pumped Storage/Hydro | NPCC | Off-Peak | 800 | 80 | 1 | 1 | 7142-Wicket gate shear pin | D1-Forced - Immediate | 500-Pumped Storage/Hydro
7142 | Wicket gate shear pin | Hydro Turbine/Pump | Water Supply/Discharge | D1 | Forced - Immediate | 2019 | Hydro | WA | 500 | Pumped Storage/Hydro | MRO | Summer | 228.4333 | 11 | 1 | 1 | 7142-Wicket gate shear pin | D1-Forced - Immediate | 500-Pumped Storage/Hydro
7142 | Wicket gate shear pin | Hydro Turbine/Pump | Water Supply/Discharge | D3 | Forced - Postponed | 2019 | Hydro | WA | 500 | Pumped Storage/Hydro | MRO | Off-Peak | 852.3667 | 6.5 | 1 | 1 | 7142-Wicket gate shear pin | D3-Forced - Postponed | 500-Pumped Storage/Hydro
7142 | Wicket gate shear pin | Hydro Turbine/Pump | Water Supply/Discharge | U1 | Forced - Immediate | 2019 | Hydro | WA | 500 | Pumped Storage/Hydro | MRO | Off-Peak | 26.25 | 21 | 1 | 1 | 7142-Wicket gate shear pin | U1-Forced - Immediate | 500-Pumped Storage/Hydro
7142 | Wicket gate shear pin | Hydro Turbine/Pump | Water Supply/Discharge | U1 | Forced - Immediate | 2019 | Hydro | WA | 500 | Pumped Storage/Hydro | MRO | Off-Peak | 26.95 | 21 | 2 | 2 | 7142-Wicket gate shear pin | U1-Forced - Immediate | 500-Pumped Storage/Hydro
7142 | Wicket gate shear pin | Hydro Turbine/Pump | Water Supply/Discharge | U1 | Forced - Immediate | 2019 | Hydro | WA | 500 | Pumped Storage/Hydro | RFC | Off-Peak | 33 | 36 | 1 | 1 | 7142-Wicket gate shear pin | U1-Forced - Immediate | 500-Pumped Storage/Hydro
7142 | Wicket gate shear pin | Hydro Turbine/Pump | Water Supply/Discharge | U1 | Forced - Immediate | 2019 | Hydro | WA | 500 | Pumped Storage/Hydro | SERC | Off-Peak | 93.75 | 37.5 | 1 | 1 | 7142-Wicket gate shear pin | U1-Forced - Immediate | 500-Pumped Storage/Hydro
7142 | Wicket gate shear pin | Hydro Turbine/Pump | Water Supply/Discharge | U1 | Forced - Immediate | 2019 | Hydro | WA | 500 | Pumped Storage/Hydro | MRO | Off-Peak | 110.25 | 44.1 | 1 | 1 | 7142-Wicket gate shear pin | U1-Forced - Immediate | 500-Pumped Storage/Hydro
7142 | Wicket gate shear pin | Hydro Turbine/Pump | Water Supply/Discharge | U1 | Forced - Immediate | 2019 | Hydro | WA | 500 | Pumped Storage/Hydro | SERC | Off-Peak | 134.5517 | 30.35 | 1 | 1 | 7142-Wicket gate shear pin | U1-Forced - Immediate | 500-Pumped Storage/Hydro
7142 | Wicket gate shear pin | Hydro Turbine/Pump | Water Supply/Discharge | U1 | Forced - Immediate | 2019 | Hydro | WA | 500 | Pumped Storage/Hydro | SERC | Off-Peak | 155 | 31 | 1 | 1 | 7142-Wicket gate shear pin | U1-Forced - Immediate | 500-Pumped Storage/Hydro
7142 | Wicket gate shear pin | Hydro Turbine/Pump | Water Supply/Discharge | U1 | Forced - Immediate | 2019 | Hydro | WA | 500 | Pumped Storage/Hydro | SERC | Off-Peak | 193.9758 | 30.23 | 1 | 1 | 7142-Wicket gate shear pin | U1-Forced - Immediate | 500-Pumped Storage/Hydro
7142 | Wicket gate shear pin | Hydro Turbine/Pump | Water Supply/Discharge | U1 | Forced - Immediate | 2019 | Hydro | WA | 500 | Pumped Storage/Hydro | WECC | Off-Peak | 239.9333 | 122 | 1 | 1 | 7142-Wicket gate shear pin | U1-Forced - Immediate | 500-Pumped Storage/Hydro
7142 | Wicket gate shear pin | Hydro Turbine/Pump | Water Supply/Discharge | U1 | Forced - Immediate | 2019 | Hydro | WA | 500 | Pumped Storage/Hydro | WECC | Summer | 68.8 | 32 | 1 | 1 | 7142-Wicket gate shear pin | U1-Forced - Immediate | 500-Pumped Storage/Hydro
7142 | Wicket gate shear pin | Hydro Turbine/Pump | Water Supply/Discharge | U1 | Forced - Immediate | 2019 | Hydro | WA | 500 | Pumped Storage/Hydro | WECC | Summer | 108 | 120 | 1 | 1 | 7142-Wicket gate shear pin | U1-Forced - Immediate | 500-Pumped Storage/Hydro
7142 | Wicket gate shear pin | Hydro Turbine/Pump | Water Supply/Discharge | U1 | Forced - Immediate | 2019 | Hydro | WA | 500 | Pumped Storage/Hydro | WECC | Summer | 216.7459 | 87.87 | 1 | 1 | 7142-Wicket gate shear pin | U1-Forced - Immediate | 500-Pumped Storage/Hydro
7142 | Wicket gate shear pin | Hydro Turbine/Pump | Water Supply/Discharge | U1 | Forced - Immediate | 2019 | Hydro | WA | 500 | Pumped Storage/Hydro | NPCC | Summer | 359.8 | 28 | 1 | 1 | 7142-Wicket gate shear pin | U1-Forced - Immediate | 500-Pumped Storage/Hydro
7142 | Wicket gate shear pin | Hydro Turbine/Pump | Water Supply/Discharge | U1 | Forced - Immediate | 2019 | Hydro | WA | 500 | Pumped Storage/Hydro | NPCC | Summer | 1858.2 | 28.5 | 1 | 1 | 7142-Wicket gate shear pin | U1-Forced - Immediate | 500-Pumped Storage/Hydro
7142 | Wicket gate shear pin | Hydro Turbine/Pump | Water Supply/Discharge | U1 | Forced - Immediate | 2019 | Hydro | WA | 500 | Pumped Storage/Hydro | NPCC | Summer | 47126.25 | 225 | 1 | 1 | 7142-Wicket gate shear pin | U1-Forced - Immediate | 500-Pumped Storage/Hydro
7142 | Wicket gate shear pin | Hydro Turbine/Pump | Water Supply/Discharge | U1 | Forced - Immediate | 2019 | Hydro | WA | 500 | Pumped Storage/Hydro | RFC | Winter | 83.75 | 25 | 1 | 1 | 7142-Wicket gate shear pin | U1-Forced - Immediate | 500-Pumped Storage/Hydro
7142 | Wicket gate shear pin | Hydro Turbine/Pump | Water Supply/Discharge | U2 | Forced - Delayed | 2019 | Hydro | WA | 500 | Pumped Storage/Hydro | SERC | Summer | 39.95 | 23.5 | 1 | 1 | 7142-Wicket gate shear pin | U2-Forced - Delayed | 500-Pumped Storage/Hydro
7142 | Wicket gate shear pin | Hydro Turbine/Pump | Water Supply/Discharge | U3 | Forced - Postponed | 2019 | Hydro | WA | 500 | Pumped Storage/Hydro | WECC | Summer | 894.4966 | 29.8 | 1 | 1 | 7142-Wicket gate shear pin | U3-Forced - Postponed | 500-Pumped Storage/Hydro
7160 | Pressure regulating valve | Hydro Turbine/Pump | Water Supply/Discharge | U1 | Forced - Immediate | 2019 | Hydro | WA | 500 | Pumped Storage/Hydro | WECC | Off-Peak | 68.75 | 37.5 | 1 | 1 | 7160-Pressure regulating valve | U1-Forced - Immediate | 500-Pumped Storage/Hydro
7160 | Pressure regulating valve | Hydro Turbine/Pump | Water Supply/Discharge | U1 | Forced - Immediate | 2019 | Hydro | WA | 500 | Pumped Storage/Hydro | RFC | Winter | 128.6458 | 23.75 | 1 | 1 | 7160-Pressure regulating valve | U1-Forced - Immediate | 500-Pumped Storage/Hydro
7160 | Pressure regulating valve | Hydro Turbine/Pump | Water Supply/Discharge | U1 | Forced - Immediate | 2019 | Hydro | WA | 500 | Pumped Storage/Hydro | WECC | Off-Peak | 68.3876 | 51.94 | 1 | 1 | 7160-Pressure regulating valve | U1-Forced - Immediate | 500-Pumped Storage/Hydro
7160 | Pressure regulating valve | Hydro Turbine/Pump | Water Supply/Discharge | U1 | Forced - Immediate | 2019 | Hydro | WA | 500 | Pumped Storage/Hydro | WECC | Off-Peak | 108.3749 | 76.5 | 1 | 1 | 7160-Pressure regulating valve | U1-Forced - Immediate | 500-Pumped Storage/Hydro
7160 | Pressure regulating valve | Hydro Turbine/Pump | Water Supply/Discharge | D1 | Forced - Immediate | 2019 | Hydro | WA | 500 | Pumped Storage/Hydro | WECC | Winter | 16400.6667 | 4 | 1 | 1 | 7160-Pressure regulating valve | D1-Forced - Immediate | 500-Pumped Storage/Hydro
7160 | Pressure regulating valve | Hydro Turbine/Pump | Water Supply/Discharge | U1 | Forced - Immediate | 2019 | Hydro | WA | 500 | Pumped Storage/Hydro | WECC | Summer | 134076.25 | 77 | 1 | 1 | 7160-Pressure regulating valve | U1-Forced - Immediate | 500-Pumped Storage/Hydro
7160 | Pressure regulating valve | Hydro Turbine/Pump | Water Supply/Discharge | U1 | Forced - Immediate | 2019 | Hydro | WA | 500 | Pumped Storage/Hydro | WECC | Off-Peak | 128.1186 | 51.94 | 1 | 1 | 7160-Pressure regulating valve | U1-Forced - Immediate | 500-Pumped Storage/Hydro
7160 | Pressure regulating valve | Hydro Turbine/Pump | Water Supply/Discharge | U1 | Forced - Immediate | 2019 | Hydro | WA | 500 | Pumped Storage/Hydro | WECC | Off-Peak | 2219.25 | 19.8 | 1 | 1 | 7160-Pressure regulating valve | U1-Forced - Immediate | 500-Pumped Storage/Hydro
7160 | Pressure regulating valve | Hydro Turbine/Pump | Water Supply/Discharge | U1 | Forced - Immediate | 2019 | Hydro | WA | 500 | Pumped Storage/Hydro | WECC | Off-Peak | 1162.5903 | 51.94 | 1 | 1 | 7160-Pressure regulating valve | U1-Forced - Immediate | 500-Pumped Storage/Hydro
7161 | Pressure regulating valve operator or positioner | Hydro Turbine/Pump | Water Supply/Discharge | U1 | Forced - Immediate | 2019 | Hydro | WA | 500 | Pumped Storage/Hydro | WECC | Summer | 32338.7166 | 77 | 1 | 1 | 7161-Pressure regulating valve operator or positioner | U1-Forced - Immediate | 500-Pumped Storage/Hydro
7162 | Relief valve and vacuum breakers | Hydro Turbine/Pump | Water Supply/Discharge | SF | Startup Failure | 2019 | Hydro | WA | 500 | Pumped Storage/Hydro | MRO | Off-Peak | 75.9666 | 43 | 1 | 1 | 7162-Relief valve and vacuum breakers | SF-Startup Failure | 500-Pumped Storage/Hydro
7170 | Draft tube | Hydro Turbine/Pump | Water Supply/Discharge | U1 | Forced - Immediate | 2019 | Hydro | WA | 500 | Pumped Storage/Hydro | SERC | Winter | 9379 | 83 | 1 | 1 | 7170-Draft tube | U1-Forced - Immediate | 500-Pumped Storage/Hydro
7170 | Draft tube | Hydro Turbine/Pump | Water Supply/Discharge | SF | Startup Failure | 2019 | Hydro | WA | 500 | Pumped Storage/Hydro | MRO | Summer | 33.6833 | 43 | 1 | 1 | 7170-Draft tube | SF-Startup Failure | 500-Pumped Storage/Hydro
7170 | Draft tube | Hydro Turbine/Pump | Water Supply/Discharge | U1 | Forced - Immediate | 2019 | Hydro | WA | 500 | Pumped Storage/Hydro | WECC | Summer | 128626.8665 | 404 | 1 | 1 | 7170-Draft tube | U1-Forced - Immediate | 500-Pumped Storage/Hydro
7170 | Draft tube | Hydro Turbine/Pump | Water Supply/Discharge | U1 | Forced - Immediate | 2019 | Hydro | WA | 500 | Pumped Storage/Hydro | MRO | Summer | 2161.25 | 35 | 1 | 1 | 7170-Draft tube | U1-Forced - Immediate | 500-Pumped Storage/Hydro
7170 | Draft tube | Hydro Turbine/Pump | Water Supply/Discharge | U1 | Forced - Immediate | 2019 | Hydro | WA | 500 | Pumped Storage/Hydro | NPCC | Off-Peak | 3319.68 | 42.56 | 1 | 1 | 7170-Draft tube | U1-Forced - Immediate | 500-Pumped Storage/Hydro
7170 | Draft tube | Hydro Turbine/Pump | Water Supply/Discharge | U1 | Forced - Immediate | 2019 | Hydro | WA | 500 | Pumped Storage/Hydro | MRO | Summer | 12404.5833 | 35 | 1 | 1 | 7170-Draft tube | U1-Forced - Immediate | 500-Pumped Storage/Hydro
7170 | Draft tube | Hydro Turbine/Pump | Water Supply/Discharge | U1 | Forced - Immediate | 2019 | Hydro | WA | 500 | Pumped Storage/Hydro | WECC | Winter | 179.34 | 88.2 | 1 | 1 | 7170-Draft tube | U1-Forced - Immediate | 500-Pumped Storage/Hydro
7170 | Draft tube | Hydro Turbine/Pump | Water Supply/Discharge | U1 | Forced - Immediate | 2019 | Hydro | WA | 500 | Pumped Storage/Hydro | MRO | Summer | 5859.5833 | 35 | 1 | 1 | 7170-Draft tube | U1-Forced - Immediate | 500-Pumped Storage/Hydro
7170 | Draft tube | Hydro Turbine/Pump | Water Supply/Discharge | U3 | Forced - Postponed | 2019 | Hydro | WA | 500 | Pumped Storage/Hydro | MRO | Off-Peak | 163512.5356 | 123.13 | 1 | 1 | 7170-Draft tube | U3-Forced - Postponed | 500-Pumped Storage/Hydro
7170 | Draft tube | Hydro Turbine/Pump | Water Supply/Discharge | U2 | Forced - Delayed | 2019 | Hydro | WA | 500 | Pumped Storage/Hydro | WECC | Off-Peak | 3299.4166 | 85 | 1 | 1 | 7170-Draft tube | U2-Forced - Delayed | 500-Pumped Storage/Hydro
7180 | Tailrace | Hydro Turbine/Pump | Water Supply/Discharge | D1 | Forced - Immediate | 2019 | Hydro | WA | 500 | Pumped Storage/Hydro | MRO | Summer | 1394.3 | 6 | 1 | 1 | 7180-Tailrace | D1-Forced - Immediate | 500-Pumped Storage/Hydro
7180 | Tailrace | Hydro Turbine/Pump | Water Supply/Discharge | U1 | Forced - Immediate | 2019 | Hydro | WA | 500 | Pumped Storage/Hydro | MRO | Off-Peak | 17829.4083 | 40.25 | 1 | 1 | 7180-Tailrace | U1-Forced - Immediate | 500-Pumped Storage/Hydro
7180 | Tailrace | Hydro Turbine/Pump | Water Supply/Discharge | U1 | Forced - Immediate | 2019 | Hydro | WA | 500 | Pumped Storage/Hydro | MRO | Off-Peak | 17880.3917 | 40.25 | 1 | 1 | 7180-Tailrace | U1-Forced - Immediate | 500-Pumped Storage/Hydro
7180 | Tailrace | Hydro Turbine/Pump | Water Supply/Discharge | U1 | Forced - Immediate | 2019 | Hydro | WA | 500 | Pumped Storage/Hydro | WECC | Summer | 4559.2083 | 47.5 | 1 | 1 | 7180-Tailrace | U1-Forced - Immediate | 500-Pumped Storage/Hydro
7180 | Tailrace | Hydro Turbine/Pump | Water Supply/Discharge | U1 | Forced - Immediate | 2019 | Hydro | WA | 500 | Pumped Storage/Hydro | MRO | Winter | 1747.2333 | 23 | 1 | 1 | 7180-Tailrace | U1-Forced - Immediate | 500-Pumped Storage/Hydro
7180 | Tailrace | Hydro Turbine/Pump | Water Supply/Discharge | D1 | Forced - Immediate | 2019 | Hydro | WA | 500 | Pumped Storage/Hydro | MRO | Summer | 1004.3 | 6 | 1 | 1 | 7180-Tailrace | D1-Forced - Immediate | 500-Pumped Storage/Hydro
7180 | Tailrace | Hydro Turbine/Pump | Water Supply/Discharge | D1 | Forced - Immediate | 2019 | Hydro | WA | 500 | Pumped Storage/Hydro | MRO | Summer | 1394.5 | 6 | 1 | 1 | 7180-Tailrace | D1-Forced - Immediate | 500-Pumped Storage/Hydro
7180 | Tailrace | Hydro Turbine/Pump | Water Supply/Discharge | U1 | Forced - Immediate | 2019 | Hydro | WA | 500 | Pumped Storage/Hydro | NPCC | Off-Peak | 69.2285 | 33.77 | 1 | 1 | 7180-Tailrace | U1-Forced - Immediate | 500-Pumped Storage/Hydro
7180 | Tailrace | Hydro Turbine/Pump | Water Supply/Discharge | U1 | Forced - Immediate | 2019 | Hydro | WA | 500 | Pumped Storage/Hydro | MRO | Off-Peak | 7353.1 | 23 | 1 | 1 | 7180-Tailrace | U1-Forced - Immediate | 500-Pumped Storage/Hydro
7180 | Tailrace | Hydro Turbine/Pump | Water Supply/Discharge | U1 | Forced - Immediate | 2019 | Hydro | WA | 500 | Pumped Storage/Hydro | MRO | Off-Peak | 13337.8833 | 43 | 1 | 1 | 7180-Tailrace | U1-Forced - Immediate | 500-Pumped Storage/Hydro
7180 | Tailrace | Hydro Turbine/Pump | Water Supply/Discharge | U1 | Forced - Immediate | 2019 | Hydro | WA | 500 | Pumped Storage/Hydro | MRO | Off-Peak | 17669.0792 | 40.25 | 1 | 1 | 7180-Tailrace | U1-Forced - Immediate | 500-Pumped Storage/Hydro
7180 | Tailrace | Hydro Turbine/Pump | Water Supply/Discharge | U1 | Forced - Immediate | 2019 | Hydro | WA | 500 | Pumped Storage/Hydro | MRO | Off-Peak | 22323.9917 | 40.25 | 1 | 1 | 7180-Tailrace | U1-Forced - Immediate | 500-Pumped Storage/Hydro
7180 | Tailrace | Hydro Turbine/Pump | Water Supply/Discharge | U1 | Forced - Immediate | 2019 | Hydro | WA | 500 | Pumped Storage/Hydro | WECC | Winter | 336 | 80 | 1 | 1 | 7180-Tailrace | U1-Forced - Immediate | 500-Pumped Storage/Hydro
7180 | Tailrace | Hydro Turbine/Pump | Water Supply/Discharge | U1 | Forced - Immediate | 2019 | Hydro | WA | 500 | Pumped Storage/Hydro | NPCC | Off-Peak | 25.3275 | 33.77 | 1 | 1 | 7180-Tailrace | U1-Forced - Immediate | 500-Pumped Storage/Hydro
7180 | Tailrace | Hydro Turbine/Pump | Water Supply/Discharge | U1 | Forced - Immediate | 2019 | Hydro | WA | 500 | Pumped Storage/Hydro | MRO | Summer | 205.6833 | 43 | 1 | 1 | 7180-Tailrace | U1-Forced - Immediate | 500-Pumped Storage/Hydro
7180 | Tailrace | Hydro Turbine/Pump | Water Supply/Discharge | D1 | Forced - Immediate | 2019 | Hydro | WA | 500 | Pumped Storage/Hydro | RFC | Summer | 78.0593 | 6.02 | 1 | 1 | 7180-Tailrace | D1-Forced - Immediate | 500-Pumped Storage/Hydro
7180 | Tailrace | Hydro Turbine/Pump | Water Supply/Discharge | D1 | Forced - Immediate | 2019 | Hydro | WA | 500 | Pumped Storage/Hydro | MRO | Summer | 1394.2 | 6 | 1 | 1 | 7180-Tailrace | D1-Forced - Immediate | 500-Pumped Storage/Hydro
7180 | Tailrace | Hydro Turbine/Pump | Water Supply/Discharge | U1 | Forced - Immediate | 2019 | Hydro | WA | 500 | Pumped Storage/Hydro | MRO | Off-Peak | 767.55 | 43 | 1 | 1 | 7180-Tailrace | U1-Forced - Immediate | 500-Pumped Storage/Hydro
7180 | Tailrace | Hydro Turbine/Pump | Water Supply/Discharge | U1 | Forced - Immediate | 2019 | Hydro | WA | 500 | Pumped Storage/Hydro | MRO | Summer | 10.7333 | 23 | 1 | 1 | 7180-Tailrace | U1-Forced - Immediate | 500-Pumped Storage/Hydro
7180 | Tailrace | Hydro Turbine/Pump | Water Supply/Discharge | U1 | Forced - Immediate | 2019 | Hydro | WA | 500 | Pumped Storage/Hydro | MRO | Winter | 1742.25 | 23 | 1 | 1 | 7180-Tailrace | U1-Forced - Immediate | 500-Pumped Storage/Hydro
7180 | Tailrace | Hydro Turbine/Pump | Water Supply/Discharge | D1 | Forced - Immediate | 2019 | Hydro | WA | 500 | Pumped Storage/Hydro | MRO | Summer | 1394.7 | 6 | 1 | 1 | 7180-Tailrace | D1-Forced - Immediate | 500-Pumped Storage/Hydro
7180 | Tailrace | Hydro Turbine/Pump | Water Supply/Discharge | D3 | Forced - Postponed | 2019 | Hydro | WA | 500 | Pumped Storage/Hydro | MRO | Summer | 378.1 | 6 | 1 | 1 | 7180-Tailrace | D3-Forced - Postponed | 500-Pumped Storage/Hydro
7180 | Tailrace | Hydro Turbine/Pump | Water Supply/Discharge | U1 | Forced - Immediate | 2019 | Hydro | WA | 500 | Pumped Storage/Hydro | MRO | Off-Peak | 8050.3166 | 43 | 1 | 1 | 7180-Tailrace | U1-Forced - Immediate | 500-Pumped Storage/Hydro
7180 | Tailrace | Hydro Turbine/Pump | Water Supply/Discharge | U1 | Forced - Immediate | 2019 | Hydro | WA | 500 | Pumped Storage/Hydro | MRO | Winter | 3239.4542 | 40.25 | 1 | 1 | 7180-Tailrace | U1-Forced - Immediate | 500-Pumped Storage/Hydro
7180 | Tailrace | Hydro Turbine/Pump | Water Supply/Discharge | D1 | Forced - Immediate | 2019 | Hydro | WA | 500 | Pumped Storage/Hydro | RFC | Summer | 116.9593 | 9.02 | 1 | 1 | 7180-Tailrace | D1-Forced - Immediate | 500-Pumped Storage/Hydro
7180 | Tailrace | Hydro Turbine/Pump | Water Supply/Discharge | U1 | Forced - Immediate | 2019 | Hydro | WA | 500 | Pumped Storage/Hydro | MRO | Off-Peak | 22296.9333 | 43 | 1 | 1 | 7180-Tailrace | U1-Forced - Immediate | 500-Pumped Storage/Hydro
7180 | Tailrace | Hydro Turbine/Pump | Water Supply/Discharge | U1 | Forced - Immediate | 2019 | Hydro | WA | 500 | Pumped Storage/Hydro | MRO | Summer | 2721.5708 | 40.25 | 3 | 3 | 7180-Tailrace | U1-Forced - Immediate | 500-Pumped Storage/Hydro
7180 | Tailrace | Hydro Turbine/Pump | Water Supply/Discharge | U1 | Forced - Immediate | 2019 | Hydro | WA | 500 | Pumped Storage/Hydro | MRO | Off-Peak | 3514.0167 | 23 | 1 | 1 | 7180-Tailrace | U1-Forced - Immediate | 500-Pumped Storage/Hydro
7180 | Tailrace | Hydro Turbine/Pump | Water Supply/Discharge | U1 | Forced - Immediate | 2019 | Hydro | WA | 500 | Pumped Storage/Hydro | MRO | Off-Peak | 12211.0833 | 23 | 1 | 1 | 7180-Tailrace | U1-Forced - Immediate | 500-Pumped Storage/Hydro
7180 | Tailrace | Hydro Turbine/Pump | Water Supply/Discharge | U1 | Forced - Immediate | 2019 | Hydro | WA | 500 | Pumped Storage/Hydro | MRO | Winter | 2546.4833 | 40.25 | 1 | 1 | 7180-Tailrace | U1-Forced - Immediate | 500-Pumped Storage/Hydro
7180 | Tailrace | Hydro Turbine/Pump | Water Supply/Discharge | U1 | Forced - Immediate | 2019 | Hydro | WA | 500 | Pumped Storage/Hydro | MRO | Off-Peak | 21889.2917 | 40.25 | 2 | 2 | 7180-Tailrace | U1-Forced - Immediate | 500-Pumped Storage/Hydro
7180 | Tailrace | Hydro Turbine/Pump | Water Supply/Discharge | U1 | Forced - Immediate | 2019 | Hydro | WA | 500 | Pumped Storage/Hydro | MRO | Off-Peak | 22787.1333 | 43 | 1 | 1 | 7180-Tailrace | U1-Forced - Immediate | 500-Pumped Storage/Hydro
7180 | Tailrace | Hydro Turbine/Pump | Water Supply/Discharge | U1 | Forced - Immediate | 2019 | Hydro | WA | 500 | Pumped Storage/Hydro | WECC | Winter | 676 | 80 | 1 | 1 | 7180-Tailrace | U1-Forced - Immediate | 500-Pumped Storage/Hydro
7181 | Tail water depressing equipment | Hydro Turbine/Pump | Water Supply/Discharge | U1 | Forced - Immediate | 2019 | Hydro | WA | 500 | Pumped Storage/Hydro | SERC | Winter | 1885.5 | 45 | 1 | 1 | 7181-Tail water depressing equipment | U1-Forced - Immediate | 500-Pumped Storage/Hydro
7181 | Tail water depressing equipment | Hydro Turbine/Pump | Water Supply/Discharge | U1 | Forced - Immediate | 2019 | Hydro | WA | 500 | Pumped Storage/Hydro | SERC | Summer | 84.1667 | 50 | 1 | 1 | 7181-Tail water depressing equipment | U1-Forced - Immediate | 500-Pumped Storage/Hydro
7181 | Tail water depressing equipment | Hydro Turbine/Pump | Water Supply/Discharge | SF | Startup Failure | 2019 | Hydro | WA | 500 | Pumped Storage/Hydro | NPCC | Winter | 151.3831 | 293 | 1 | 1 | 7181-Tail water depressing equipment | SF-Startup Failure | 500-Pumped Storage/Hydro
7181 | Tail water depressing equipment | Hydro Turbine/Pump | Water Supply/Discharge | U1 | Forced - Immediate | 2019 | Hydro | WA | 500 | Pumped Storage/Hydro | WECC | Off-Peak | 2947.094 | 59.88 | 1 | 1 | 7181-Tail water depressing equipment | U1-Forced - Immediate | 500-Pumped Storage/Hydro
7181 | Tail water depressing equipment | Hydro Turbine/Pump | Water Supply/Discharge | U1 | Forced - Immediate | 2019 | Hydro | WA | 500 | Pumped Storage/Hydro | SERC | Off-Peak | 144.9167 | 47 | 1 | 1 | 7181-Tail water depressing equipment | U1-Forced - Immediate | 500-Pumped Storage/Hydro
7181 | Tail water depressing equipment | Hydro Turbine/Pump | Water Supply/Discharge | U1 | Forced - Immediate | 2019 | Hydro | WA | 500 | Pumped Storage/Hydro | SERC | Summer | 43.8667 | 47 | 1 | 1 | 7181-Tail water depressing equipment | U1-Forced - Immediate | 500-Pumped Storage/Hydro
7181 | Tail water depressing equipment | Hydro Turbine/Pump | Water Supply/Discharge | D1 | Forced - Immediate | 2019 | Hydro | WA | 500 | Pumped Storage/Hydro | WECC | Off-Peak | 1014.2813 | 39.88 | 1 | 1 | 7181-Tail water depressing equipment | D1-Forced - Immediate | 500-Pumped Storage/Hydro
7181 | Tail water depressing equipment | Hydro Turbine/Pump | Water Supply/Discharge | D1 | Forced - Immediate | 2019 | Hydro | WA | 500 | Pumped Storage/Hydro | WECC | Off-Peak | 13779 | 20 | 1 | 1 | 7181-Tail water depressing equipment | D1-Forced - Immediate | 500-Pumped Storage/Hydro
7181 | Tail water depressing equipment | Hydro Turbine/Pump | Water Supply/Discharge | SF | Startup Failure | 2019 | Hydro | WA | 500 | Pumped Storage/Hydro | NPCC | Summer | 879 | 293 | 1 | 1 | 7181-Tail water depressing equipment | SF-Startup Failure | 500-Pumped Storage/Hydro
7181 | Tail water depressing equipment | Hydro Turbine/Pump | Water Supply/Discharge | SF | Startup Failure | 2019 | Hydro | WA | 500 | Pumped Storage/Hydro | NPCC | Summer | 371.1331 | 293 | 1 | 1 | 7181-Tail water depressing equipment | SF-Startup Failure | 500-Pumped Storage/Hydro
7190 | Dewatering and rewatering equipment | Hydro Turbine/Pump | Water Supply/Discharge | U1 | Forced - Immediate | 2019 | Hydro | WA | 500 | Pumped Storage/Hydro | RFC | Off-Peak | 385.5833 | 66.1 | 1 | 1 | 7190-Dewatering and rewatering equipment | U1-Forced - Immediate | 500-Pumped Storage/Hydro
7190 | Dewatering and rewatering equipment | Hydro Turbine/Pump | Water Supply/Discharge | U1 | Forced - Immediate | 2019 | Hydro | WA | 500 | Pumped Storage/Hydro | SERC | Summer | 15036.4625 | 404.75 | 1 | 1 | 7190-Dewatering and rewatering equipment | U1-Forced - Immediate | 500-Pumped Storage/Hydro
7190 | Dewatering and rewatering equipment | Hydro Turbine/Pump | Water Supply/Discharge | U2 | Forced - Delayed | 2019 | Hydro | WA | 500 | Pumped Storage/Hydro | WECC | Off-Peak | 210.912 | 24.96 | 1 | 1 | 7190-Dewatering and rewatering equipment | U2-Forced - Delayed | 500-Pumped Storage/Hydro
7190 | Dewatering and rewatering equipment | Hydro Turbine/Pump | Water Supply/Discharge | U2 | Forced - Delayed | 2019 | Hydro | WA | 500 | Pumped Storage/Hydro | WECC | Winter | 59.3407 | 21.71 | 2 | 2 | 7190-Dewatering and rewatering equipment | U2-Forced - Delayed | 500-Pumped Storage/Hydro
7190 | Dewatering and rewatering equipment | Hydro Turbine/Pump | Water Supply/Discharge | U2 | Forced - Delayed | 2019 | Hydro | WA | 500 | Pumped Storage/Hydro | WECC | Winter | 172.4065 | 111.23 | 1 | 1 | 7190-Dewatering and rewatering equipment | U2-Forced - Delayed | 500-Pumped Storage/Hydro
7190 | Dewatering and rewatering equipment | Hydro Turbine/Pump | Water Supply/Discharge | U1 | Forced - Immediate | 2019 | Hydro | WA | 500 | Pumped Storage/Hydro | SERC | Summer | 6792.9232 | 403.54 | 1 | 1 | 7190-Dewatering and rewatering equipment | U1-Forced - Immediate | 500-Pumped Storage/Hydro
7190 | Dewatering and rewatering equipment | Hydro Turbine/Pump | Water Supply/Discharge | U1 | Forced - Immediate | 2019 | Hydro | WA | 500 | Pumped Storage/Hydro | SERC | Summer | 6027.8247 | 404.1 | 1 | 1 | 7190-Dewatering and rewatering equipment | U1-Forced - Immediate | 500-Pumped Storage/Hydro
7190 | Dewatering and rewatering equipment | Hydro Turbine/Pump | Water Supply/Discharge | U1 | Forced - Immediate | 2019 | Hydro | WA | 500 | Pumped Storage/Hydro | WECC | Off-Peak | 238.368 | 24.96 | 1 | 1 | 7190-Dewatering and rewatering equipment | U1-Forced - Immediate | 500-Pumped Storage/Hydro
7191 | Equalizing line | Hydro Turbine/Pump | Water Supply/Discharge | U1 | Forced - Immediate | 2019 | Hydro | WA | 500 | Pumped Storage/Hydro | WECC | Off-Peak | 53038.4665 | 404 | 1 | 1 | 7191-Equalizing line | U1-Forced - Immediate | 500-Pumped Storage/Hydro
7191 | Equalizing line | Hydro Turbine/Pump | Water Supply/Discharge | U1 | Forced - Immediate | 2019 | Hydro | WA | 500 | Pumped Storage/Hydro | WECC | Off-Peak | 20880.0665 | 404 | 1 | 1 | 7191-Equalizing line | U1-Forced - Immediate | 500-Pumped Storage/Hydro
7191 | Equalizing line | Hydro Turbine/Pump | Water Supply/Discharge | U2 | Forced - Delayed | 2019 | Hydro | WA | 500 | Pumped Storage/Hydro | WECC | Summer | 81682.0665 | 404 | 1 | 1 | 7191-Equalizing line | U2-Forced - Delayed | 500-Pumped Storage/Hydro
7199 | Other water supply/discharge problems (use for equipment related problems; use codes 9135 or 9320 for lack of water or discharge limit related problems) | Hydro Turbine/Pump | Water Supply/Discharge | D1 | Forced - Immediate | 2019 | Hydro | WA | 500 | Pumped Storage/Hydro | NPCC | Off-Peak | 622.5 | 7.5 | 1 | 1 | 7199-Other water supply/discharge problems (use for equipment related problems; use codes 9135 or 9320 for lack of water or discharge limit related problems) | D1-Forced - Immediate | 500-Pumped Storage/Hydro
7199 | Other water supply/discharge problems (use for equipment related problems; use codes 9135 or 9320 for lack of water or discharge limit related problems) | Hydro Turbine/Pump | Water Supply/Discharge | D1 | Forced - Immediate | 2019 | Hydro | WA | 500 | Pumped Storage/Hydro | NPCC | Off-Peak | 960.3 | 33 | 1 | 1 | 7199-Other water supply/discharge problems (use for equipment related problems; use codes 9135 or 9320 for lack of water or discharge limit related problems) | D1-Forced - Immediate | 500-Pumped Storage/Hydro
7199 | Other water supply/discharge problems (use for equipment related problems; use codes 9135 or 9320 for lack of water or discharge limit related problems) | Hydro Turbine/Pump | Water Supply/Discharge | D1 | Forced - Immediate | 2019 | Hydro | WA | 500 | Pumped Storage/Hydro | NPCC | Off-Peak | 1523.0233 | 2.2 | 1 | 1 | 7199-Other water supply/discharge problems (use for equipment related problems; use codes 9135 or 9320 for lack of water or discharge limit related problems) | D1-Forced - Immediate | 500-Pumped Storage/Hydro
7199 | Other water supply/discharge problems (use for equipment related problems; use codes 9135 or 9320 for lack of water or discharge limit related problems) | Hydro Turbine/Pump | Water Supply/Discharge | D1 | Forced - Immediate | 2019 | Hydro | WA | 500 | Pumped Storage/Hydro | NPCC | Off-Peak | 4237.4583 | 2.5 | 1 | 1 | 7199-Other water supply/discharge problems (use for equipment related problems; use codes 9135 or 9320 for lack of water or discharge limit related problems) | D1-Forced - Immediate | 500-Pumped Storage/Hydro
7199 | Other water supply/discharge problems (use for equipment related problems; use codes 9135 or 9320 for lack of water or discharge limit related problems) | Hydro Turbine/Pump | Water Supply/Discharge | D1 | Forced - Immediate | 2019 | Hydro | WA | 500 | Pumped Storage/Hydro | NPCC | Summer | 522.3467 | 0.8 | 1 | 1 | 7199-Other water supply/discharge problems (use for equipment related problems; use codes 9135 or 9320 for lack of water or discharge limit related problems) | D1-Forced - Immediate | 500-Pumped Storage/Hydro
7199 | Other water supply/discharge problems (use for equipment related problems; use codes 9135 or 9320 for lack of water or discharge limit related problems) | Hydro Turbine/Pump | Water Supply/Discharge | D1 | Forced - Immediate | 2019 | Hydro | WA | 500 | Pumped Storage/Hydro | NPCC | Winter | 1272.425 | 1.5 | 1 | 1 | 7199-Other water supply/discharge problems (use for equipment related problems; use codes 9135 or 9320 for lack of water or discharge limit related problems) | D1-Forced - Immediate | 500-Pumped Storage/Hydro
7199 | Other water supply/discharge problems (use for equipment related problems; use codes 9135 or 9320 for lack of water or discharge limit related problems) | Hydro Turbine/Pump | Water Supply/Discharge | D1 | Forced - Immediate | 2019 | Hydro | WA | 500 | Pumped Storage/Hydro | NPCC | Winter | 21162.0417 | 9.5 | 1 | 1 | 7199-Other water supply/discharge problems (use for equipment related problems; use codes 9135 or 9320 for lack of water or discharge limit related problems) | D1-Forced - Immediate | 500-Pumped Storage/Hydro
7199 | Other water supply/discharge problems (use for equipment related problems; use codes 9135 or 9320 for lack of water or discharge limit related problems) | Hydro Turbine/Pump | Water Supply/Discharge | U1 | Forced - Immediate | 2019 | Hydro | WA | 500 | Pumped Storage/Hydro | WECC | Summer | 206.15 | 57 | 1 | 1 | 7199-Other water supply/discharge problems (use for equipment related problems; use codes 9135 or 9320 for lack of water or discharge limit related problems) | U1-Forced - Immediate | 500-Pumped Storage/Hydro
7199 | Other water supply/discharge problems (use for equipment related problems; use codes 9135 or 9320 for lack of water or discharge limit related problems) | Hydro Turbine/Pump | Water Supply/Discharge | D1 | Forced - Immediate | 2019 | Hydro | WA | 500 | Pumped Storage/Hydro | NPCC | Off-Peak | 9.625 | 16.5 | 1 | 1 | 7199-Other water supply/discharge problems (use for equipment related problems; use codes 9135 or 9320 for lack of water or discharge limit related problems) | D1-Forced - Immediate | 500-Pumped Storage/Hydro
7199 | Other water supply/discharge problems (use for equipment related problems; use codes 9135 or 9320 for lack of water or discharge limit related problems) | Hydro Turbine/Pump | Water Supply/Discharge | D1 | Forced - Immediate | 2019 | Hydro | WA | 500 | Pumped Storage/Hydro | NPCC | Off-Peak | 187.625 | 118.5 | 1 | 1 | 7199-Other water supply/discharge problems (use for equipment related problems; use codes 9135 or 9320 for lack of water or discharge limit related problems) | D1-Forced - Immediate | 500-Pumped Storage/Hydro
7199 | Other water supply/discharge problems (use for equipment related problems; use codes 9135 or 9320 for lack of water or discharge limit related problems) | Hydro Turbine/Pump | Water Supply/Discharge | D1 | Forced - Immediate | 2019 | Hydro | WA | 500 | Pumped Storage/Hydro | NPCC | Off-Peak | 716.3583 | 5.9 | 1 | 1 | 7199-Other water supply/discharge problems (use for equipment related problems; use codes 9135 or 9320 for lack of water or discharge limit related problems) | D1-Forced - Immediate | 500-Pumped Storage/Hydro
7199 | Other water supply/discharge problems (use for equipment related problems; use codes 9135 or 9320 for lack of water or discharge limit related problems) | Hydro Turbine/Pump | Water Supply/Discharge | D1 | Forced - Immediate | 2019 | Hydro | WA | 500 | Pumped Storage/Hydro | NPCC | Off-Peak | 721.05 | 3 | 1 | 1 | 7199-Other water supply/discharge problems (use for equipment related problems; use codes 9135 or 9320 for lack of water or discharge limit related problems) | D1-Forced - Immediate | 500-Pumped Storage/Hydro
7199 | Other water supply/discharge problems (use for equipment related problems; use codes 9135 or 9320 for lack of water or discharge limit related problems) | Hydro Turbine/Pump | Water Supply/Discharge | D1 | Forced - Immediate | 2019 | Hydro | WA | 500 | Pumped Storage/Hydro | NPCC | Off-Peak | 926.0667 | 5.8 | 1 | 1 | 7199-Other water supply/discharge problems (use for equipment related problems; use codes 9135 or 9320 for lack of water or discharge limit related problems) | D1-Forced - Immediate | 500-Pumped Storage/Hydro
7199 | Other water supply/discharge problems (use for equipment related problems; use codes 9135 or 9320 for lack of water or discharge limit related problems) | Hydro Turbine/Pump | Water Supply/Discharge | D1 | Forced - Immediate | 2019 | Hydro | WA | 500 | Pumped Storage/Hydro | NPCC | Off-Peak | 1957.2249 | 118.5 | 1 | 1 | 7199-Other water supply/discharge problems (use for equipment related problems; use codes 9135 or 9320 for lack of water or discharge limit related problems) | D1-Forced - Immediate | 500-Pumped Storage/Hydro
7199 | Other water supply/discharge problems (use for equipment related problems; use codes 9135 or 9320 for lack of water or discharge limit related problems) | Hydro Turbine/Pump | Water Supply/Discharge | D1 | Forced - Immediate | 2019 | Hydro | WA | 500 | Pumped Storage/Hydro | NPCC | Summer | 0.039998 | 2.4 | 1 | 1 | 7199-Other water supply/discharge problems (use for equipment related problems; use codes 9135 or 9320 for lack of water or discharge limit related problems) | D1-Forced - Immediate | 500-Pumped Storage/Hydro
7199 | Other water supply/discharge problems (use for equipment related problems; use codes 9135 or 9320 for lack of water or discharge limit related problems) | Hydro Turbine/Pump | Water Supply/Discharge | D1 | Forced - Immediate | 2019 | Hydro | WA | 500 | Pumped Storage/Hydro | RFC | Summer | 2.8292 | 4.85 | 1 | 1 | 7199-Other water supply/discharge problems (use for equipment related problems; use codes 9135 or 9320 for lack of water or discharge limit related problems) | D1-Forced - Immediate | 500-Pumped Storage/Hydro
7199 | Other water supply/discharge problems (use for equipment related problems; use codes 9135 or 9320 for lack of water or discharge limit related problems) | Hydro Turbine/Pump | Water Supply/Discharge | D1 | Forced - Immediate | 2019 | Hydro | WA | 500 | Pumped Storage/Hydro | NPCC | Summer | 533.5 | 33 | 1 | 1 | 7199-Other water supply/discharge problems (use for equipment related problems; use codes 9135 or 9320 for lack of water or discharge limit related problems) | D1-Forced - Immediate | 500-Pumped Storage/Hydro
7199 | Other water supply/discharge problems (use for equipment related problems; use codes 9135 or 9320 for lack of water or discharge limit related problems) | Hydro Turbine/Pump | Water Supply/Discharge | D1 | Forced - Immediate | 2019 | Hydro | WA | 500 | Pumped Storage/Hydro | NPCC | Summer | 3774.175 | 1.5 | 1 | 1 | 7199-Other water supply/discharge problems (use for equipment related problems; use codes 9135 or 9320 for lack of water or discharge limit related problems) | D1-Forced - Immediate | 500-Pumped Storage/Hydro
7199 | Other water supply/discharge problems (use for equipment related problems; use codes 9135 or 9320 for lack of water or discharge limit related problems) | Hydro Turbine/Pump | Water Supply/Discharge | D1 | Forced - Immediate | 2019 | Hydro | WA | 500 | Pumped Storage/Hydro | NPCC | Summer | 21986.9583 | 9.5 | 1 | 1 | 7199-Other water supply/discharge problems (use for equipment related problems; use codes 9135 or 9320 for lack of water or discharge limit related problems) | D1-Forced - Immediate | 500-Pumped Storage/Hydro
7199 | Other water supply/discharge problems (use for equipment related problems; use codes 9135 or 9320 for lack of water or discharge limit related problems) | Hydro Turbine/Pump | Water Supply/Discharge | D1 | Forced - Immediate | 2019 | Hydro | WA | 500 | Pumped Storage/Hydro | RFC | Winter | 8.365 | 4.78 | 1 | 1 | 7199-Other water supply/discharge problems (use for equipment related problems; use codes 9135 or 9320 for lack of water or discharge limit related problems) | D1-Forced - Immediate | 500-Pumped Storage/Hydro
7199 | Other water supply/discharge problems (use for equipment related problems; use codes 9135 or 9320 for lack of water or discharge limit related problems) | Hydro Turbine/Pump | Water Supply/Discharge | D1 | Forced - Immediate | 2019 | Hydro | WA | 500 | Pumped Storage/Hydro | NPCC | Winter | 71.6 | 3 | 1 | 1 | 7199-Other water supply/discharge problems (use for equipment related problems; use codes 9135 or 9320 for lack of water or discharge limit related problems) | D1-Forced - Immediate | 500-Pumped Storage/Hydro
7199 | Other water supply/discharge problems (use for equipment related problems; use codes 9135 or 9320 for lack of water or discharge limit related problems) | Hydro Turbine/Pump | Water Supply/Discharge | D1 | Forced - Immediate | 2019 | Hydro | WA | 500 | Pumped Storage/Hydro | NPCC | Winter | 2034.8 | 6 | 1 | 1 | 7199-Other water supply/discharge problems (use for equipment related problems; use codes 9135 or 9320 for lack of water or discharge limit related problems) | D1-Forced - Immediate | 500-Pumped Storage/Hydro
7199 | Other water supply/discharge problems (use for equipment related problems; use codes 9135 or 9320 for lack of water or discharge limit related problems) | Hydro Turbine/Pump | Water Supply/Discharge | D1 | Forced - Immediate | 2019 | Hydro | WA | 500 | Pumped Storage/Hydro | RFC | Off-Peak | 8 | 2 | 1 | 1 | 7199-Other water supply/discharge problems (use for equipment related problems; use codes 9135 or 9320 for lack of water or discharge limit related problems) | D1-Forced - Immediate | 500-Pumped Storage/Hydro
7199 | Other water supply/discharge problems (use for equipment related problems; use codes 9135 or 9320 for lack of water or discharge limit related problems) | Hydro Turbine/Pump | Water Supply/Discharge | D1 | Forced - Immediate | 2019 | Hydro | WA | 500 | Pumped Storage/Hydro | NPCC | Off-Peak | 73.7 | 33 | 1 | 1 | 7199-Other water supply/discharge problems (use for equipment related problems; use codes 9135 or 9320 for lack of water or discharge limit related problems) | D1-Forced - Immediate | 500-Pumped Storage/Hydro
7199 | Other water supply/discharge problems (use for equipment related problems; use codes 9135 or 9320 for lack of water or discharge limit related problems) | Hydro Turbine/Pump | Water Supply/Discharge | D1 | Forced - Immediate | 2019 | Hydro | WA | 500 | Pumped Storage/Hydro | RFC | Off-Peak | 75.8617 | 2.3 | 1 | 1 | 7199-Other water supply/discharge problems (use for equipment related problems; use codes 9135 or 9320 for lack of water or discharge limit related problems) | D1-Forced - Immediate | 500-Pumped Storage/Hydro
7199 | Other water supply/discharge problems (use for equipment related problems; use codes 9135 or 9320 for lack of water or discharge limit related problems) | Hydro Turbine/Pump | Water Supply/Discharge | D1 | Forced - Immediate | 2019 | Hydro | WA | 500 | Pumped Storage/Hydro | RFC | Off-Peak | 89.6 | 3.2 | 1 | 1 | 7199-Other water supply/discharge problems (use for equipment related problems; use codes 9135 or 9320 for lack of water or discharge limit related problems) | D1-Forced - Immediate | 500-Pumped Storage/Hydro
7199 | Other water supply/discharge problems (use for equipment related problems; use codes 9135 or 9320 for lack of water or discharge limit related problems) | Hydro Turbine/Pump | Water Supply/Discharge | D1 | Forced - Immediate | 2019 | Hydro | WA | 500 | Pumped Storage/Hydro | NPCC | Off-Peak | 181.2917 | 22.9 | 2 | 2 | 7199-Other water supply/discharge problems (use for equipment related problems; use codes 9135 or 9320 for lack of water or discharge limit related problems) | D1-Forced - Immediate | 500-Pumped Storage/Hydro
7199 | Other water supply/discharge problems (use for equipment related problems; use codes 9135 or 9320 for lack of water or discharge limit related problems) | Hydro Turbine/Pump | Water Supply/Discharge | D1 | Forced - Immediate | 2019 | Hydro | WA | 500 | Pumped Storage/Hydro | RFC | Summer | 4.8 | 2.4 | 1 | 1 | 7199-Other water supply/discharge problems (use for equipment related problems; use codes 9135 or 9320 for lack of water or discharge limit related problems) | D1-Forced - Immediate | 500-Pumped Storage/Hydro
7199 | Other water supply/discharge problems (use for equipment related problems; use codes 9135 or 9320 for lack of water or discharge limit related problems) | Hydro Turbine/Pump | Water Supply/Discharge | D1 | Forced - Immediate | 2019 | Hydro | WA | 500 | Pumped Storage/Hydro | RFC | Summer | 10.4 | 2.6 | 1 | 1 | 7199-Other water supply/discharge problems (use for equipment related problems; use codes 9135 or 9320 for lack of water or discharge limit related problems) | D1-Forced - Immediate | 500-Pumped Storage/Hydro
7199 | Other water supply/discharge problems (use for equipment related problems; use codes 9135 or 9320 for lack of water or discharge limit related problems) | Hydro Turbine/Pump | Water Supply/Discharge | D1 | Forced - Immediate | 2019 | Hydro | WA | 500 | Pumped Storage/Hydro | RFC | Summer | 50 | 2 | 1 | 1 | 7199-Other water supply/discharge problems (use for equipment related problems; use codes 9135 or 9320 for lack of water or discharge limit related problems) | D1-Forced - Immediate | 500-Pumped Storage/Hydro
7199 | Other water supply/discharge problems (use for equipment related problems; use codes 9135 or 9320 for lack of water or discharge limit related problems) | Hydro Turbine/Pump | Water Supply/Discharge | D1 | Forced - Immediate | 2019 | Hydro | WA | 500 | Pumped Storage/Hydro | RFC | Summer | 186.7133 | 2.8 | 1 | 1 | 7199-Other water supply/discharge problems (use for equipment related problems; use codes 9135 or 9320 for lack of water or discharge limit related problems) | D1-Forced - Immediate | 500-Pumped Storage/Hydro
7199 | Other water supply/discharge problems (use for equipment related problems; use codes 9135 or 9320 for lack of water or discharge limit related problems) | Hydro Turbine/Pump | Water Supply/Discharge | D1 | Forced - Immediate | 2019 | Hydro | WA | 500 | Pumped Storage/Hydro | RFC | Summer | 199.5 | 3.5 | 1 | 1 | 7199-Other water supply/discharge problems (use for equipment related problems; use codes 9135 or 9320 for lack of water or discharge limit related problems) | D1-Forced - Immediate | 500-Pumped Storage/Hydro
7199 | Other water supply/discharge problems (use for equipment related problems; use codes 9135 or 9320 for lack of water or discharge limit related problems) | Hydro Turbine/Pump | Water Supply/Discharge | D1 | Forced - Immediate | 2019 | Hydro | WA | 500 | Pumped Storage/Hydro | NPCC | Summer | 2019.8499 | 119.4 | 1 | 1 | 7199-Other water supply/discharge problems (use for equipment related problems; use codes 9135 or 9320 for lack of water or discharge limit related problems) | D1-Forced - Immediate | 500-Pumped Storage/Hydro
7199 | Other water supply/discharge problems (use for equipment related problems; use codes 9135 or 9320 for lack of water or discharge limit related problems) | Hydro Turbine/Pump | Water Supply/Discharge | D1 | Forced - Immediate | 2019 | Hydro | WA | 500 | Pumped Storage/Hydro | RFC | Winter | 10.4533 | 3.92 | 1 | 1 | 7199-Other water supply/discharge problems (use for equipment related problems; use codes 9135 or 9320 for lack of water or discharge limit related problems) | D1-Forced - Immediate | 500-Pumped Storage/Hydro
7199 | Other water supply/discharge problems (use for equipment related problems; use codes 9135 or 9320 for lack of water or discharge limit related problems) | Hydro Turbine/Pump | Water Supply/Discharge | D1 | Forced - Immediate | 2019 | Hydro | WA | 500 | Pumped Storage/Hydro | RFC | Winter | 24.8103 | 4.34 | 1 | 1 | 7199-Other water supply/discharge problems (use for equipment related problems; use codes 9135 or 9320 for lack of water or discharge limit related problems) | D1-Forced - Immediate | 500-Pumped Storage/Hydro
7199 | Other water supply/discharge problems (use for equipment related problems; use codes 9135 or 9320 for lack of water or discharge limit related problems) | Hydro Turbine/Pump | Water Supply/Discharge | D1 | Forced - Immediate | 2019 | Hydro | WA | 500 | Pumped Storage/Hydro | RFC | Winter | 89.6 | 3.2 | 1 | 1 | 7199-Other water supply/discharge problems (use for equipment related problems; use codes 9135 or 9320 for lack of water or discharge limit related problems) | D1-Forced - Immediate | 500-Pumped Storage/Hydro
7199 | Other water supply/discharge problems (use for equipment related problems; use codes 9135 or 9320 for lack of water or discharge limit related problems) | Hydro Turbine/Pump | Water Supply/Discharge | D1 | Forced - Immediate | 2019 | Hydro | WA | 500 | Pumped Storage/Hydro | NPCC | Winter | 446.925 | 4.5 | 1 | 1 | 7199-Other water supply/discharge problems (use for equipment related problems; use codes 9135 or 9320 for lack of water or discharge limit related problems) | D1-Forced - Immediate | 500-Pumped Storage/Hydro
7199 | Other water supply/discharge problems (use for equipment related problems; use codes 9135 or 9320 for lack of water or discharge limit related problems) | Hydro Turbine/Pump | Water Supply/Discharge | D1 | Forced - Immediate | 2019 | Hydro | WA | 500 | Pumped Storage/Hydro | NPCC | Winter | 756 | 3.5 | 1 | 1 | 7199-Other water supply/discharge problems (use for equipment related problems; use codes 9135 or 9320 for lack of water or discharge limit related problems) | D1-Forced - Immediate | 500-Pumped Storage/Hydro
7199 | Other water supply/discharge problems (use for equipment related problems; use codes 9135 or 9320 for lack of water or discharge limit related problems) | Hydro Turbine/Pump | Water Supply/Discharge | D1 | Forced - Immediate | 2019 | Hydro | WA | 500 | Pumped Storage/Hydro | NPCC | Winter | 1209.9167 | 5 | 1 | 1 | 7199-Other water supply/discharge problems (use for equipment related problems; use codes 9135 or 9320 for lack of water or discharge limit related problems) | D1-Forced - Immediate | 500-Pumped Storage/Hydro
7199 | Other water supply/discharge problems (use for equipment related problems; use codes 9135 or 9320 for lack of water or discharge limit related problems) | Hydro Turbine/Pump | Water Supply/Discharge | U1 | Forced - Immediate | 2019 | Hydro | WA | 500 | Pumped Storage/Hydro | RFC | Summer | 70.3 | 19 | 1 | 1 | 7199-Other water supply/discharge problems (use for equipment related problems; use codes 9135 or 9320 for lack of water or discharge limit related problems) | U1-Forced - Immediate | 500-Pumped Storage/Hydro
7199 | Other water supply/discharge problems (use for equipment related problems; use codes 9135 or 9320 for lack of water or discharge limit related problems) | Hydro Turbine/Pump | Water Supply/Discharge | U1 | Forced - Immediate | 2019 | Hydro | WA | 500 | Pumped Storage/Hydro | RFC | Winter | 80.75 | 19 | 1 | 1 | 7199-Other water supply/discharge problems (use for equipment related problems; use codes 9135 or 9320 for lack of water or discharge limit related problems) | U1-Forced - Immediate | 500-Pumped Storage/Hydro
7199 | Other water supply/discharge problems (use for equipment related problems; use codes 9135 or 9320 for lack of water or discharge limit related problems) | Hydro Turbine/Pump | Water Supply/Discharge | D1 | Forced - Immediate | 2019 | Hydro | WA | 500 | Pumped Storage/Hydro | RFC | Off-Peak | 99.9 | 3.7 | 1 | 1 | 7199-Other water supply/discharge problems (use for equipment related problems; use codes 9135 or 9320 for lack of water or discharge limit related problems) | D1-Forced - Immediate | 500-Pumped Storage/Hydro
7199 | Other water supply/discharge problems (use for equipment related problems; use codes 9135 or 9320 for lack of water or discharge limit related problems) | Hydro Turbine/Pump | Water Supply/Discharge | D1 | Forced - Immediate | 2019 | Hydro | WA | 500 | Pumped Storage/Hydro | NPCC | Off-Peak | 1080.555 | 6.3 | 1 | 1 | 7199-Other water supply/discharge problems (use for equipment related problems; use codes 9135 or 9320 for lack of water or discharge limit related problems) | D1-Forced - Immediate | 500-Pumped Storage/Hydro
7199 | Other water supply/discharge problems (use for equipment related problems; use codes 9135 or 9320 for lack of water or discharge limit related problems) | Hydro Turbine/Pump | Water Supply/Discharge | D1 | Forced - Immediate | 2019 | Hydro | WA | 500 | Pumped Storage/Hydro | NPCC | Off-Peak | 1229.35 | 3 | 1 | 1 | 7199-Other water supply/discharge problems (use for equipment related problems; use codes 9135 or 9320 for lack of water or discharge limit related problems) | D1-Forced - Immediate | 500-Pumped Storage/Hydro
7199 | Other water supply/discharge problems (use for equipment related problems; use codes 9135 or 9320 for lack of water or discharge limit related problems) | Hydro Turbine/Pump | Water Supply/Discharge | D1 | Forced - Immediate | 2019 | Hydro | WA | 500 | Pumped Storage/Hydro | NPCC | Off-Peak | 6349.915 | 8.3 | 1 | 1 | 7199-Other water supply/discharge problems (use for equipment related problems; use codes 9135 or 9320 for lack of water or discharge limit related problems) | D1-Forced - Immediate | 500-Pumped Storage/Hydro
7199 | Other water supply/discharge problems (use for equipment related problems; use codes 9135 or 9320 for lack of water or discharge limit related problems) | Hydro Turbine/Pump | Water Supply/Discharge | D1 | Forced - Immediate | 2019 | Hydro | WA | 500 | Pumped Storage/Hydro | RFC | Summer | 48.205 | 3.1 | 1 | 1 | 7199-Other water supply/discharge problems (use for equipment related problems; use codes 9135 or 9320 for lack of water or discharge limit related problems) | D1-Forced - Immediate | 500-Pumped Storage/Hydro
7199 | Other water supply/discharge problems (use for equipment related problems; use codes 9135 or 9320 for lack of water or discharge limit related problems) | Hydro Turbine/Pump | Water Supply/Discharge | D1 | Forced - Immediate | 2019 | Hydro | WA | 500 | Pumped Storage/Hydro | NPCC | Winter | 23.8333 | 22 | 2 | 2 | 7199-Other water supply/discharge problems (use for equipment related problems; use codes 9135 or 9320 for lack of water or discharge limit related problems) | D1-Forced - Immediate | 500-Pumped Storage/Hydro
7199 | Other water supply/discharge problems (use for equipment related problems; use codes 9135 or 9320 for lack of water or discharge limit related problems) | Hydro Turbine/Pump | Water Supply/Discharge | D1 | Forced - Immediate | 2019 | Hydro | WA | 500 | Pumped Storage/Hydro | RFC | Winter | 139.9357 | 3.94 | 1 | 1 | 7199-Other water supply/discharge problems (use for equipment related problems; use codes 9135 or 9320 for lack of water or discharge limit related problems) | D1-Forced - Immediate | 500-Pumped Storage/Hydro
7199 | Other water supply/discharge problems (use for equipment related problems; use codes 9135 or 9320 for lack of water or discharge limit related problems) | Hydro Turbine/Pump | Water Supply/Discharge | D1 | Forced - Immediate | 2019 | Hydro | WA | 500 | Pumped Storage/Hydro | NPCC | Winter | 271.765 | 33.9 | 1 | 1 | 7199-Other water supply/discharge problems (use for equipment related problems; use codes 9135 or 9320 for lack of water or discharge limit related problems) | D1-Forced - Immediate | 500-Pumped Storage/Hydro
7199 | Other water supply/discharge problems (use for equipment related problems; use codes 9135 or 9320 for lack of water or discharge limit related problems) | Hydro Turbine/Pump | Water Supply/Discharge | D2 | Forced - Delayed | 2019 | Hydro | WA | 500 | Pumped Storage/Hydro | WECC | Summer | 93.4 | 93.4 | 1 | 1 | 7199-Other water supply/discharge problems (use for equipment related problems; use codes 9135 or 9320 for lack of water or discharge limit related problems) | D2-Forced - Delayed | 500-Pumped Storage/Hydro
7199 | Other water supply/discharge problems (use for equipment related problems; use codes 9135 or 9320 for lack of water or discharge limit related problems) | Hydro Turbine/Pump | Water Supply/Discharge | U1 | Forced - Immediate | 2019 | Hydro | WA | 500 | Pumped Storage/Hydro | WECC | Off-Peak | 1842.12 | 90.3 | 1 | 1 | 7199-Other water supply/discharge problems (use for equipment related problems; use codes 9135 or 9320 for lack of water or discharge limit related problems) | U1-Forced - Immediate | 500-Pumped Storage/Hydro
7199 | Other water supply/discharge problems (use for equipment related problems; use codes 9135 or 9320 for lack of water or discharge limit related problems) | Hydro Turbine/Pump | Water Supply/Discharge | U1 | Forced - Immediate | 2019 | Hydro | WA | 500 | Pumped Storage/Hydro | WECC | Summer | 103336.75 | 265 | 1 | 1 | 7199-Other water supply/discharge problems (use for equipment related problems; use codes 9135 or 9320 for lack of water or discharge limit related problems) | U1-Forced - Immediate | 500-Pumped Storage/Hydro
7199 | Other water supply/discharge problems (use for equipment related problems; use codes 9135 or 9320 for lack of water or discharge limit related problems) | Hydro Turbine/Pump | Water Supply/Discharge | D1 | Forced - Immediate | 2019 | Hydro | WA | 500 | Pumped Storage/Hydro | RFC | Off-Peak | 144.98 | 3.3 | 1 | 1 | 7199-Other water supply/discharge problems (use for equipment related problems; use codes 9135 or 9320 for lack of water or discharge limit related problems) | D1-Forced - Immediate | 500-Pumped Storage/Hydro
7199 | Other water supply/discharge problems (use for equipment related problems; use codes 9135 or 9320 for lack of water or discharge limit related problems) | Hydro Turbine/Pump | Water Supply/Discharge | D1 | Forced - Immediate | 2019 | Hydro | WA | 500 | Pumped Storage/Hydro | NPCC | Off-Peak | 1408.175 | 118.5 | 1 | 1 | 7199-Other water supply/discharge problems (use for equipment related problems; use codes 9135 or 9320 for lack of water or discharge limit related problems) | D1-Forced - Immediate | 500-Pumped Storage/Hydro
7199 | Other water supply/discharge problems (use for equipment related problems; use codes 9135 or 9320 for lack of water or discharge limit related problems) | Hydro Turbine/Pump | Water Supply/Discharge | D1 | Forced - Immediate | 2019 | Hydro | WA | 500 | Pumped Storage/Hydro | NPCC | Off-Peak | 2140.8999 | 118.5 | 1 | 1 | 7199-Other water supply/discharge problems (use for equipment related problems; use codes 9135 or 9320 for lack of water or discharge limit related problems) | D1-Forced - Immediate | 500-Pumped Storage/Hydro
7199 | Other water supply/discharge problems (use for equipment related problems; use codes 9135 or 9320 for lack of water or discharge limit related problems) | Hydro Turbine/Pump | Water Supply/Discharge | D1 | Forced - Immediate | 2019 | Hydro | WA | 500 | Pumped Storage/Hydro | NPCC | Off-Peak | 5269.5467 | 6.8 | 1 | 1 | 7199-Other water supply/discharge problems (use for equipment related problems; use codes 9135 or 9320 for lack of water or discharge limit related problems) | D1-Forced - Immediate | 500-Pumped Storage/Hydro
7199 | Other water supply/discharge problems (use for equipment related problems; use codes 9135 or 9320 for lack of water or discharge limit related problems) | Hydro Turbine/Pump | Water Supply/Discharge | D1 | Forced - Immediate | 2019 | Hydro | WA | 500 | Pumped Storage/Hydro | NPCC | Summer | 5.085 | 33.9 | 1 | 1 | 7199-Other water supply/discharge problems (use for equipment related problems; use codes 9135 or 9320 for lack of water or discharge limit related problems) | D1-Forced - Immediate | 500-Pumped Storage/Hydro
7199 | Other water supply/discharge problems (use for equipment related problems; use codes 9135 or 9320 for lack of water or discharge limit related problems) | Hydro Turbine/Pump | Water Supply/Discharge | D1 | Forced - Immediate | 2019 | Hydro | WA | 500 | Pumped Storage/Hydro | RFC | Summer | 8.61 | 2.87 | 1 | 1 | 7199-Other water supply/discharge problems (use for equipment related problems; use codes 9135 or 9320 for lack of water or discharge limit related problems) | D1-Forced - Immediate | 500-Pumped Storage/Hydro
7199 | Other water supply/discharge problems (use for equipment related problems; use codes 9135 or 9320 for lack of water or discharge limit related problems) | Hydro Turbine/Pump | Water Supply/Discharge | D1 | Forced - Immediate | 2019 | Hydro | WA | 500 | Pumped Storage/Hydro | NPCC | Summer | 133.34 | 33.9 | 1 | 1 | 7199-Other water supply/discharge problems (use for equipment related problems; use codes 9135 or 9320 for lack of water or discharge limit related problems) | D1-Forced - Immediate | 500-Pumped Storage/Hydro
7199 | Other water supply/discharge problems (use for equipment related problems; use codes 9135 or 9320 for lack of water or discharge limit related problems) | Hydro Turbine/Pump | Water Supply/Discharge | D1 | Forced - Immediate | 2019 | Hydro | WA | 500 | Pumped Storage/Hydro | NPCC | Summer | 1878.0667 | 2 | 1 | 1 | 7199-Other water supply/discharge problems (use for equipment related problems; use codes 9135 or 9320 for lack of water or discharge limit related problems) | D1-Forced - Immediate | 500-Pumped Storage/Hydro
7199 | Other water supply/discharge problems (use for equipment related problems; use codes 9135 or 9320 for lack of water or discharge limit related problems) | Hydro Turbine/Pump | Water Supply/Discharge | D1 | Forced - Immediate | 2019 | Hydro | WA | 500 | Pumped Storage/Hydro | NPCC | Summer | 4961.3367 | 3.4 | 1 | 1 | 7199-Other water supply/discharge problems (use for equipment related problems; use codes 9135 or 9320 for lack of water or discharge limit related problems) | D1-Forced - Immediate | 500-Pumped Storage/Hydro
7199 | Other water supply/discharge problems (use for equipment related problems; use codes 9135 or 9320 for lack of water or discharge limit related problems) | Hydro Turbine/Pump | Water Supply/Discharge | D1 | Forced - Immediate | 2019 | Hydro | WA | 500 | Pumped Storage/Hydro | RFC | Winter | 18.06 | 3.87 | 1 | 1 | 7199-Other water supply/discharge problems (use for equipment related problems; use codes 9135 or 9320 for lack of water or discharge limit related problems) | D1-Forced - Immediate | 500-Pumped Storage/Hydro
7199 | Other water supply/discharge problems (use for equipment related problems; use codes 9135 or 9320 for lack of water or discharge limit related problems) | Hydro Turbine/Pump | Water Supply/Discharge | D1 | Forced - Immediate | 2019 | Hydro | WA | 500 | Pumped Storage/Hydro | RFC | Winter | 81.88 | 3.56 | 1 | 1 | 7199-Other water supply/discharge problems (use for equipment related problems; use codes 9135 or 9320 for lack of water or discharge limit related problems) | D1-Forced - Immediate | 500-Pumped Storage/Hydro
7199 | Other water supply/discharge problems (use for equipment related problems; use codes 9135 or 9320 for lack of water or discharge limit related problems) | Hydro Turbine/Pump | Water Supply/Discharge | D1 | Forced - Immediate | 2019 | Hydro | WA | 500 | Pumped Storage/Hydro | RFC | Winter | 122.1 | 3.3 | 1 | 1 | 7199-Other water supply/discharge problems (use for equipment related problems; use codes 9135 or 9320 for lack of water or discharge limit related problems) | D1-Forced - Immediate | 500-Pumped Storage/Hydro
7199 | Other water supply/discharge problems (use for equipment related problems; use codes 9135 or 9320 for lack of water or discharge limit related problems) | Hydro Turbine/Pump | Water Supply/Discharge | U1 | Forced - Immediate | 2019 | Hydro | WA | 500 | Pumped Storage/Hydro | RFC | Summer | 1401.8333 | 65 | 1 | 1 | 7199-Other water supply/discharge problems (use for equipment related problems; use codes 9135 or 9320 for lack of water or discharge limit related problems) | U1-Forced - Immediate | 500-Pumped Storage/Hydro
7199 | Other water supply/discharge problems (use for equipment related problems; use codes 9135 or 9320 for lack of water or discharge limit related problems) | Hydro Turbine/Pump | Water Supply/Discharge | D1 | Forced - Immediate | 2019 | Hydro | WA | 500 | Pumped Storage/Hydro | RFC | Off-Peak | 0.93333 | 4 | 1 | 1 | 7199-Other water supply/discharge problems (use for equipment related problems; use codes 9135 or 9320 for lack of water or discharge limit related problems) | D1-Forced - Immediate | 500-Pumped Storage/Hydro
7199 | Other water supply/discharge problems (use for equipment related problems; use codes 9135 or 9320 for lack of water or discharge limit related problems) | Hydro Turbine/Pump | Water Supply/Discharge | D1 | Forced - Immediate | 2019 | Hydro | WA | 500 | Pumped Storage/Hydro | NPCC | Off-Peak | 16.385 | 33.9 | 1 | 1 | 7199-Other water supply/discharge problems (use for equipment related problems; use codes 9135 or 9320 for lack of water or discharge limit related problems) | D1-Forced - Immediate | 500-Pumped Storage/Hydro
7199 | Other water supply/discharge problems (use for equipment related problems; use codes 9135 or 9320 for lack of water or discharge limit related problems) | Hydro Turbine/Pump | Water Supply/Discharge | D1 | Forced - Immediate | 2019 | Hydro | WA | 500 | Pumped Storage/Hydro | RFC | Off-Peak | 299.74 | 4.2 | 1 | 1 | 7199-Other water supply/discharge problems (use for equipment related problems; use codes 9135 or 9320 for lack of water or discharge limit related problems) | D1-Forced - Immediate | 500-Pumped Storage/Hydro
7199 | Other water supply/discharge problems (use for equipment related problems; use codes 9135 or 9320 for lack of water or discharge limit related problems) | Hydro Turbine/Pump | Water Supply/Discharge | D1 | Forced - Immediate | 2019 | Hydro | WA | 500 | Pumped Storage/Hydro | NPCC | Off-Peak | 3262.6 | 2 | 1 | 1 | 7199-Other water supply/discharge problems (use for equipment related problems; use codes 9135 or 9320 for lack of water or discharge limit related problems) | D1-Forced - Immediate | 500-Pumped Storage/Hydro
7199 | Other water supply/discharge problems (use for equipment related problems; use codes 9135 or 9320 for lack of water or discharge limit related problems) | Hydro Turbine/Pump | Water Supply/Discharge | D1 | Forced - Immediate | 2019 | Hydro | WA | 500 | Pumped Storage/Hydro | NPCC | Off-Peak | 9369.425 | 19.5 | 1 | 1 | 7199-Other water supply/discharge problems (use for equipment related problems; use codes 9135 or 9320 for lack of water or discharge limit related problems) | D1-Forced - Immediate | 500-Pumped Storage/Hydro
7199 | Other water supply/discharge problems (use for equipment related problems; use codes 9135 or 9320 for lack of water or discharge limit related problems) | Hydro Turbine/Pump | Water Supply/Discharge | D1 | Forced - Immediate | 2019 | Hydro | WA | 500 | Pumped Storage/Hydro | RFC | Summer | 30.03 | 2.6 | 1 | 1 | 7199-Other water supply/discharge problems (use for equipment related problems; use codes 9135 or 9320 for lack of water or discharge limit related problems) | D1-Forced - Immediate | 500-Pumped Storage/Hydro
7199 | Other water supply/discharge problems (use for equipment related problems; use codes 9135 or 9320 for lack of water or discharge limit related problems) | Hydro Turbine/Pump | Water Supply/Discharge | D1 | Forced - Immediate | 2019 | Hydro | WA | 500 | Pumped Storage/Hydro | NPCC | Summer | 397.1 | 33 | 1 | 1 | 7199-Other water supply/discharge problems (use for equipment related problems; use codes 9135 or 9320 for lack of water or discharge limit related problems) | D1-Forced - Immediate | 500-Pumped Storage/Hydro
7199 | Other water supply/discharge problems (use for equipment related problems; use codes 9135 or 9320 for lack of water or discharge limit related problems) | Hydro Turbine/Pump | Water Supply/Discharge | D1 | Forced - Immediate | 2019 | Hydro | WA | 500 | Pumped Storage/Hydro | RFC | Winter | 80.04 | 3.48 | 1 | 1 | 7199-Other water supply/discharge problems (use for equipment related problems; use codes 9135 or 9320 for lack of water or discharge limit related problems) | D1-Forced - Immediate | 500-Pumped Storage/Hydro
7199 | Other water supply/discharge problems (use for equipment related problems; use codes 9135 or 9320 for lack of water or discharge limit related problems) | Hydro Turbine/Pump | Water Supply/Discharge | D1 | Forced - Immediate | 2019 | Hydro | WA | 500 | Pumped Storage/Hydro | NPCC | Winter | 128.375 | 118.5 | 2 | 2 | 7199-Other water supply/discharge problems (use for equipment related problems; use codes 9135 or 9320 for lack of water or discharge limit related problems) | D1-Forced - Immediate | 500-Pumped Storage/Hydro
7199 | Other water supply/discharge problems (use for equipment related problems; use codes 9135 or 9320 for lack of water or discharge limit related problems) | Hydro Turbine/Pump | Water Supply/Discharge | D1 | Forced - Immediate | 2019 | Hydro | WA | 500 | Pumped Storage/Hydro | NPCC | Winter | 637.2833 | 1 | 1 | 1 | 7199-Other water supply/discharge problems (use for equipment related problems; use codes 9135 or 9320 for lack of water or discharge limit related problems) | D1-Forced - Immediate | 500-Pumped Storage/Hydro
7199 | Other water supply/discharge problems (use for equipment related problems; use codes 9135 or 9320 for lack of water or discharge limit related problems) | Hydro Turbine/Pump | Water Supply/Discharge | D1 | Forced - Immediate | 2019 | Hydro | WA | 500 | Pumped Storage/Hydro | NPCC | Winter | 1254.25 | 7.5 | 1 | 1 | 7199-Other water supply/discharge problems (use for equipment related problems; use codes 9135 or 9320 for lack of water or discharge limit related problems) | D1-Forced - Immediate | 500-Pumped Storage/Hydro
7199 | Other water supply/discharge problems (use for equipment related problems; use codes 9135 or 9320 for lack of water or discharge limit related problems) | Hydro Turbine/Pump | Water Supply/Discharge | U1 | Forced - Immediate | 2019 | Hydro | WA | 500 | Pumped Storage/Hydro | WECC | Off-Peak | 238.924 | 51.94 | 1 | 1 | 7199-Other water supply/discharge problems (use for equipment related problems; use codes 9135 or 9320 for lack of water or discharge limit related problems) | U1-Forced - Immediate | 500-Pumped Storage/Hydro
7199 | Other water supply/discharge problems (use for equipment related problems; use codes 9135 or 9320 for lack of water or discharge limit related problems) | Hydro Turbine/Pump | Water Supply/Discharge | U1 | Forced - Immediate | 2019 | Hydro | WA | 500 | Pumped Storage/Hydro | WECC | Off-Peak | 706.9311 | 52.43 | 1 | 1 | 7199-Other water supply/discharge problems (use for equipment related problems; use codes 9135 or 9320 for lack of water or discharge limit related problems) | U1-Forced - Immediate | 500-Pumped Storage/Hydro
7199 | Other water supply/discharge problems (use for equipment related problems; use codes 9135 or 9320 for lack of water or discharge limit related problems) | Hydro Turbine/Pump | Water Supply/Discharge | D1 | Forced - Immediate | 2019 | Hydro | WA | 500 | Pumped Storage/Hydro | RFC | Off-Peak | 77.07 | 3.67 | 1 | 1 | 7199-Other water supply/discharge problems (use for equipment related problems; use codes 9135 or 9320 for lack of water or discharge limit related problems) | D1-Forced - Immediate | 500-Pumped Storage/Hydro
7199 | Other water supply/discharge problems (use for equipment related problems; use codes 9135 or 9320 for lack of water or discharge limit related problems) | Hydro Turbine/Pump | Water Supply/Discharge | D1 | Forced - Immediate | 2019 | Hydro | WA | 500 | Pumped Storage/Hydro | RFC | Off-Peak | 853.4 | 3.4 | 1 | 1 | 7199-Other water supply/discharge problems (use for equipment related problems; use codes 9135 or 9320 for lack of water or discharge limit related problems) | D1-Forced - Immediate | 500-Pumped Storage/Hydro
7199 | Other water supply/discharge problems (use for equipment related problems; use codes 9135 or 9320 for lack of water or discharge limit related problems) | Hydro Turbine/Pump | Water Supply/Discharge | D1 | Forced - Immediate | 2019 | Hydro | WA | 500 | Pumped Storage/Hydro | NPCC | Off-Peak | 1379.0667 | 8 | 1 | 1 | 7199-Other water supply/discharge problems (use for equipment related problems; use codes 9135 or 9320 for lack of water or discharge limit related problems) | D1-Forced - Immediate | 500-Pumped Storage/Hydro
7199 | Other water supply/discharge problems (use for equipment related problems; use codes 9135 or 9320 for lack of water or discharge limit related problems) | Hydro Turbine/Pump | Water Supply/Discharge | D1 | Forced - Immediate | 2019 | Hydro | WA | 500 | Pumped Storage/Hydro | NPCC | Off-Peak | 57493.3667 | 9.5 | 1 | 1 | 7199-Other water supply/discharge problems (use for equipment related problems; use codes 9135 or 9320 for lack of water or discharge limit related problems) | D1-Forced - Immediate | 500-Pumped Storage/Hydro
7199 | Other water supply/discharge problems (use for equipment related problems; use codes 9135 or 9320 for lack of water or discharge limit related problems) | Hydro Turbine/Pump | Water Supply/Discharge | D1 | Forced - Immediate | 2019 | Hydro | WA | 500 | Pumped Storage/Hydro | RFC | Summer | 4.365 | 4.85 | 1 | 1 | 7199-Other water supply/discharge problems (use for equipment related problems; use codes 9135 or 9320 for lack of water or discharge limit related problems) | D1-Forced - Immediate | 500-Pumped Storage/Hydro
7199 | Other water supply/discharge problems (use for equipment related problems; use codes 9135 or 9320 for lack of water or discharge limit related problems) | Hydro Turbine/Pump | Water Supply/Discharge | D1 | Forced - Immediate | 2019 | Hydro | WA | 500 | Pumped Storage/Hydro | NPCC | Winter | 153.8333 | 28.4 | 1 | 1 | 7199-Other water supply/discharge problems (use for equipment related problems; use codes 9135 or 9320 for lack of water or discharge limit related problems) | D1-Forced - Immediate | 500-Pumped Storage/Hydro
7199 | Other water supply/discharge problems (use for equipment related problems; use codes 9135 or 9320 for lack of water or discharge limit related problems) | Hydro Turbine/Pump | Water Supply/Discharge | D1 | Forced - Immediate | 2019 | Hydro | WA | 500 | Pumped Storage/Hydro | RFC | Winter | 215.574 | 6.84 | 1 | 1 | 7199-Other water supply/discharge problems (use for equipment related problems; use codes 9135 or 9320 for lack of water or discharge limit related problems) | D1-Forced - Immediate | 500-Pumped Storage/Hydro
7199 | Other water supply/discharge problems (use for equipment related problems; use codes 9135 or 9320 for lack of water or discharge limit related problems) | Hydro Turbine/Pump | Water Supply/Discharge | U1 | Forced - Immediate | 2019 | Hydro | WA | 500 | Pumped Storage/Hydro | WECC | Off-Peak | 87.4323 | 51.94 | 1 | 1 | 7199-Other water supply/discharge problems (use for equipment related problems; use codes 9135 or 9320 for lack of water or discharge limit related problems) | U1-Forced - Immediate | 500-Pumped Storage/Hydro
7199 | Other water supply/discharge problems (use for equipment related problems; use codes 9135 or 9320 for lack of water or discharge limit related problems) | Hydro Turbine/Pump | Water Supply/Discharge | U1 | Forced - Immediate | 2019 | Hydro | WA | 500 | Pumped Storage/Hydro | SERC | Summer | 32.5 | 30 | 1 | 1 | 7199-Other water supply/discharge problems (use for equipment related problems; use codes 9135 or 9320 for lack of water or discharge limit related problems) | U1-Forced - Immediate | 500-Pumped Storage/Hydro
7199 | Other water supply/discharge problems (use for equipment related problems; use codes 9135 or 9320 for lack of water or discharge limit related problems) | Hydro Turbine/Pump | Water Supply/Discharge | U1 | Forced - Immediate | 2019 | Hydro | WA | 500 | Pumped Storage/Hydro | RFC | Summer | 4251 | 65 | 1 | 1 | 7199-Other water supply/discharge problems (use for equipment related problems; use codes 9135 or 9320 for lack of water or discharge limit related problems) | U1-Forced - Immediate | 500-Pumped Storage/Hydro
7199 | Other water supply/discharge problems (use for equipment related problems; use codes 9135 or 9320 for lack of water or discharge limit related problems) | Hydro Turbine/Pump | Water Supply/Discharge | U1 | Forced - Immediate | 2019 | Hydro | WA | 500 | Pumped Storage/Hydro | RFC | Summer | 5662.5833 | 65 | 1 | 1 | 7199-Other water supply/discharge problems (use for equipment related problems; use codes 9135 or 9320 for lack of water or discharge limit related problems) | U1-Forced - Immediate | 500-Pumped Storage/Hydro
7199 | Other water supply/discharge problems (use for equipment related problems; use codes 9135 or 9320 for lack of water or discharge limit related problems) | Hydro Turbine/Pump | Water Supply/Discharge | U1 | Forced - Immediate | 2019 | Hydro | WA | 500 | Pumped Storage/Hydro | MRO | Winter | 65.9333 | 23 | 2 | 2 | 7199-Other water supply/discharge problems (use for equipment related problems; use codes 9135 or 9320 for lack of water or discharge limit related problems) | U1-Forced - Immediate | 500-Pumped Storage/Hydro
7199 | Other water supply/discharge problems (use for equipment related problems; use codes 9135 or 9320 for lack of water or discharge limit related problems) | Hydro Turbine/Pump | Water Supply/Discharge | D1 | Forced - Immediate | 2019 | Hydro | WA | 500 | Pumped Storage/Hydro | RFC | Off-Peak | 159.9 | 3.9 | 1 | 1 | 7199-Other water supply/discharge problems (use for equipment related problems; use codes 9135 or 9320 for lack of water or discharge limit related problems) | D1-Forced - Immediate | 500-Pumped Storage/Hydro
7199 | Other water supply/discharge problems (use for equipment related problems; use codes 9135 or 9320 for lack of water or discharge limit related problems) | Hydro Turbine/Pump | Water Supply/Discharge | D1 | Forced - Immediate | 2019 | Hydro | WA | 500 | Pumped Storage/Hydro | NPCC | Off-Peak | 202.835 | 33.9 | 1 | 1 | 7199-Other water supply/discharge problems (use for equipment related problems; use codes 9135 or 9320 for lack of water or discharge limit related problems) | D1-Forced - Immediate | 500-Pumped Storage/Hydro
7199 | Other water supply/discharge problems (use for equipment related problems; use codes 9135 or 9320 for lack of water or discharge limit related problems) | Hydro Turbine/Pump | Water Supply/Discharge | D1 | Forced - Immediate | 2019 | Hydro | WA | 500 | Pumped Storage/Hydro | NPCC | Off-Peak | 678.6 | 4 | 1 | 1 | 7199-Other water supply/discharge problems (use for equipment related problems; use codes 9135 or 9320 for lack of water or discharge limit related problems) | D1-Forced - Immediate | 500-Pumped Storage/Hydro
7199 | Other water supply/discharge problems (use for equipment related problems; use codes 9135 or 9320 for lack of water or discharge limit related problems) | Hydro Turbine/Pump | Water Supply/Discharge | D1 | Forced - Immediate | 2019 | Hydro | WA | 500 | Pumped Storage/Hydro | NPCC | Off-Peak | 945.2499 | 119.4 | 2 | 2 | 7199-Other water supply/discharge problems (use for equipment related problems; use codes 9135 or 9320 for lack of water or discharge limit related problems) | D1-Forced - Immediate | 500-Pumped Storage/Hydro
7199 | Other water supply/discharge problems (use for equipment related problems; use codes 9135 or 9320 for lack of water or discharge limit related problems) | Hydro Turbine/Pump | Water Supply/Discharge | D1 | Forced - Immediate | 2019 | Hydro | WA | 500 | Pumped Storage/Hydro | NPCC | Off-Peak | 948.0167 | 5.5 | 1 | 1 | 7199-Other water supply/discharge problems (use for equipment related problems; use codes 9135 or 9320 for lack of water or discharge limit related problems) | D1-Forced - Immediate | 500-Pumped Storage/Hydro
7199 | Other water supply/discharge problems (use for equipment related problems; use codes 9135 or 9320 for lack of water or discharge limit related problems) | Hydro Turbine/Pump | Water Supply/Discharge | D1 | Forced - Immediate | 2019 | Hydro | WA | 500 | Pumped Storage/Hydro | NPCC | Off-Peak | 3240.1333 | 9.5 | 1 | 1 | 7199-Other water supply/discharge problems (use for equipment related problems; use codes 9135 or 9320 for lack of water or discharge limit related problems) | D1-Forced - Immediate | 500-Pumped Storage/Hydro
7199 | Other water supply/discharge problems (use for equipment related problems; use codes 9135 or 9320 for lack of water or discharge limit related problems) | Hydro Turbine/Pump | Water Supply/Discharge | D1 | Forced - Immediate | 2019 | Hydro | WA | 500 | Pumped Storage/Hydro | RFC | Summer | 136.8 | 2.4 | 1 | 1 | 7199-Other water supply/discharge problems (use for equipment related problems; use codes 9135 or 9320 for lack of water or discharge limit related problems) | D1-Forced - Immediate | 500-Pumped Storage/Hydro
7199 | Other water supply/discharge problems (use for equipment related problems; use codes 9135 or 9320 for lack of water or discharge limit related problems) | Hydro Turbine/Pump | Water Supply/Discharge | D1 | Forced - Immediate | 2019 | Hydro | WA | 500 | Pumped Storage/Hydro | RFC | Winter | 33.44 | 3.04 | 1 | 1 | 7199-Other water supply/discharge problems (use for equipment related problems; use codes 9135 or 9320 for lack of water or discharge limit related problems) | D1-Forced - Immediate | 500-Pumped Storage/Hydro
7199 | Other water supply/discharge problems (use for equipment related problems; use codes 9135 or 9320 for lack of water or discharge limit related problems) | Hydro Turbine/Pump | Water Supply/Discharge | D1 | Forced - Immediate | 2019 | Hydro | WA | 500 | Pumped Storage/Hydro | RFC | Winter | 37.3523 | 6.71 | 1 | 1 | 7199-Other water supply/discharge problems (use for equipment related problems; use codes 9135 or 9320 for lack of water or discharge limit related problems) | D1-Forced - Immediate | 500-Pumped Storage/Hydro
7199 | Other water supply/discharge problems (use for equipment related problems; use codes 9135 or 9320 for lack of water or discharge limit related problems) | Hydro Turbine/Pump | Water Supply/Discharge | D1 | Forced - Immediate | 2019 | Hydro | WA | 500 | Pumped Storage/Hydro | NPCC | Winter | 523.6 | 7 | 1 | 1 | 7199-Other water supply/discharge problems (use for equipment related problems; use codes 9135 or 9320 for lack of water or discharge limit related problems) | D1-Forced - Immediate | 500-Pumped Storage/Hydro
7199 | Other water supply/discharge problems (use for equipment related problems; use codes 9135 or 9320 for lack of water or discharge limit related problems) | Hydro Turbine/Pump | Water Supply/Discharge | D1 | Forced - Immediate | 2019 | Hydro | WA | 500 | Pumped Storage/Hydro | NPCC | Winter | 2969.05 | 3.5 | 1 | 1 | 7199-Other water supply/discharge problems (use for equipment related problems; use codes 9135 or 9320 for lack of water or discharge limit related problems) | D1-Forced - Immediate | 500-Pumped Storage/Hydro
7199 | Other water supply/discharge problems (use for equipment related problems; use codes 9135 or 9320 for lack of water or discharge limit related problems) | Hydro Turbine/Pump | Water Supply/Discharge | D1 | Forced - Immediate | 2019 | Hydro | WA | 500 | Pumped Storage/Hydro | NPCC | Winter | 17520 | 2 | 2 | 2 | 7199-Other water supply/discharge problems (use for equipment related problems; use codes 9135 or 9320 for lack of water or discharge limit related problems) | D1-Forced - Immediate | 500-Pumped Storage/Hydro
7199 | Other water supply/discharge problems (use for equipment related problems; use codes 9135 or 9320 for lack of water or discharge limit related problems) | Hydro Turbine/Pump | Water Supply/Discharge | U1 | Forced - Immediate | 2019 | Hydro | WA | 500 | Pumped Storage/Hydro | NPCC | Winter | 0.41665 | 25 | 1 | 1 | 7199-Other water supply/discharge problems (use for equipment related problems; use codes 9135 or 9320 for lack of water or discharge limit related problems) | U1-Forced - Immediate | 500-Pumped Storage/Hydro
7201 | Inspection A | Hydro Turbine/Pump | Miscellaneous (Hydro Turbine/Pump) | U3 | Forced - Postponed | 2019 | Hydro | WA | 500 | Pumped Storage/Hydro | WECC | Summer | 855.525 | 93.5 | 1 | 1 | 7201-Inspection A | U3-Forced - Postponed | 500-Pumped Storage/Hydro
7201 | Inspection A | Hydro Turbine/Pump | Miscellaneous (Hydro Turbine/Pump) | D1 | Forced - Immediate | 2019 | Hydro | WA | 500 | Pumped Storage/Hydro | SERC | Summer | 16.25 | 12.5 | 1 | 1 | 7201-Inspection A | D1-Forced - Immediate | 500-Pumped Storage/Hydro
7201 | Inspection A | Hydro Turbine/Pump | Miscellaneous (Hydro Turbine/Pump) | D1 | Forced - Immediate | 2019 | Hydro | WA | 500 | Pumped Storage/Hydro | SERC | Summer | 13.39 | 10.3 | 1 | 1 | 7201-Inspection A | D1-Forced - Immediate | 500-Pumped Storage/Hydro
7201 | Inspection A | Hydro Turbine/Pump | Miscellaneous (Hydro Turbine/Pump) | D1 | Forced - Immediate | 2019 | Hydro | WA | 500 | Pumped Storage/Hydro | SERC | Summer | 17.03 | 13.1 | 1 | 1 | 7201-Inspection A | D1-Forced - Immediate | 500-Pumped Storage/Hydro
7201 | Inspection A | Hydro Turbine/Pump | Miscellaneous (Hydro Turbine/Pump) | U1 | Forced - Immediate | 2019 | Hydro | WA | 500 | Pumped Storage/Hydro | NPCC | Off-Peak | 156.11 | 40.2 | 1 | 1 | 7201-Inspection A | U1-Forced - Immediate | 500-Pumped Storage/Hydro
7201 | Inspection A | Hydro Turbine/Pump | Miscellaneous (Hydro Turbine/Pump) | U1 | Forced - Immediate | 2019 | Hydro | WA | 500 | Pumped Storage/Hydro | NPCC | Off-Peak | 262.9105 | 35.29 | 1 | 1 | 7201-Inspection A | U1-Forced - Immediate | 500-Pumped Storage/Hydro
7201 | Inspection A | Hydro Turbine/Pump | Miscellaneous (Hydro Turbine/Pump) | U1 | Forced - Immediate | 2019 | Hydro | WA | 500 | Pumped Storage/Hydro | WECC | Off-Peak | 661.94 | 27.6 | 1 | 1 | 7201-Inspection A | U1-Forced - Immediate | 500-Pumped Storage/Hydro
7201 | Inspection A | Hydro Turbine/Pump | Miscellaneous (Hydro Turbine/Pump) | U1 | Forced - Immediate | 2019 | Hydro | WA | 500 | Pumped Storage/Hydro | WECC | Off-Peak | 469.66 | 27.6 | 1 | 1 | 7201-Inspection A | U1-Forced - Immediate | 500-Pumped Storage/Hydro
7210 | Canals (including siphons; radial gates; and spills) | Hydro Turbine/Pump | Miscellaneous (Hydro Turbine/Pump) | D1 | Forced - Immediate | 2019 | Hydro | WA | 500 | Pumped Storage/Hydro | WECC | Off-Peak | 131.2 | 41 | 1 | 1 | 7210-Canals (including siphons; radial gates; and spills) | D1-Forced - Immediate | 500-Pumped Storage/Hydro
7230 | Pony motor (pumped storage units only) | Hydro Turbine/Pump | Miscellaneous (Hydro Turbine/Pump) | SF | Startup Failure | 2019 | Hydro | WA | 500 | Pumped Storage/Hydro | NPCC | Summer | 78.1331 | 293 | 1 | 1 | 7230-Pony motor (pumped storage units only) | SF-Startup Failure | 500-Pumped Storage/Hydro
7230 | Pony motor (pumped storage units only) | Hydro Turbine/Pump | Miscellaneous (Hydro Turbine/Pump) | U1 | Forced - Immediate | 2019 | Hydro | WA | 500 | Pumped Storage/Hydro | NPCC | Summer | 2363.5331 | 293 | 1 | 1 | 7230-Pony motor (pumped storage units only) | U1-Forced - Immediate | 500-Pumped Storage/Hydro
7230 | Pony motor (pumped storage units only) | Hydro Turbine/Pump | Miscellaneous (Hydro Turbine/Pump) | U1 | Forced - Immediate | 2019 | Hydro | WA | 500 | Pumped Storage/Hydro | NPCC | Summer | 2837.2166 | 293 | 1 | 1 | 7230-Pony motor (pumped storage units only) | U1-Forced - Immediate | 500-Pumped Storage/Hydro
7230 | Pony motor (pumped storage units only) | Hydro Turbine/Pump | Miscellaneous (Hydro Turbine/Pump) | U1 | Forced - Immediate | 2019 | Hydro | WA | 500 | Pumped Storage/Hydro | RFC | Off-Peak | 920.7497 | 381 | 1 | 1 | 7230-Pony motor (pumped storage units only) | U1-Forced - Immediate | 500-Pumped Storage/Hydro
7240 | Powerhouse Substructure | Hydro Turbine/Pump | Miscellaneous (Hydro Turbine/Pump) | U1 | Forced - Immediate | 2019 | Hydro | WA | 500 | Pumped Storage/Hydro | RFC | Off-Peak | 11955.3542 | 23.75 | 1 | 1 | 7240-Powerhouse Substructure | U1-Forced - Immediate | 500-Pumped Storage/Hydro
7240 | Powerhouse Substructure | Hydro Turbine/Pump | Miscellaneous (Hydro Turbine/Pump) | U1 | Forced - Immediate | 2019 | Hydro | WA | 500 | Pumped Storage/Hydro | RFC | Off-Peak | 12498.4375 | 23.75 | 1 | 1 | 7240-Powerhouse Substructure | U1-Forced - Immediate | 500-Pumped Storage/Hydro
7299 | Other miscellaneous hydro turbine/pump problems (use generator codes and balance of plant electrical and auxiliary codes as appropriate) | Hydro Turbine/Pump | Miscellaneous (Hydro Turbine/Pump) | D1 | Forced - Immediate | 2019 | Hydro | WA | 500 | Pumped Storage/Hydro | NPCC | Off-Peak | 282.3667 | 21.5 | 1 | 1 | 7299-Other miscellaneous hydro turbine/pump problems (use generator codes and balance of plant electrical and auxiliary codes as appropriate) | D1-Forced - Immediate | 500-Pumped Storage/Hydro
7299 | Other miscellaneous hydro turbine/pump problems (use generator codes and balance of plant electrical and auxiliary codes as appropriate) | Hydro Turbine/Pump | Miscellaneous (Hydro Turbine/Pump) | D1 | Forced - Immediate | 2019 | Hydro | WA | 500 | Pumped Storage/Hydro | NPCC | Summer | 9632 | 22.4 | 1 | 1 | 7299-Other miscellaneous hydro turbine/pump problems (use generator codes and balance of plant electrical and auxiliary codes as appropriate) | D1-Forced - Immediate | 500-Pumped Storage/Hydro
7299 | Other miscellaneous hydro turbine/pump problems (use generator codes and balance of plant electrical and auxiliary codes as appropriate) | Hydro Turbine/Pump | Miscellaneous (Hydro Turbine/Pump) | U1 | Forced - Immediate | 2019 | Hydro | WA | 500 | Pumped Storage/Hydro | MRO | Off-Peak | 44 | 27.5 | 1 | 1 | 7299-Other miscellaneous hydro turbine/pump problems (use generator codes and balance of plant electrical and auxiliary codes as appropriate) | U1-Forced - Immediate | 500-Pumped Storage/Hydro
7299 | Other miscellaneous hydro turbine/pump problems (use generator codes and balance of plant electrical and auxiliary codes as appropriate) | Hydro Turbine/Pump | Miscellaneous (Hydro Turbine/Pump) | U1 | Forced - Immediate | 2019 | Hydro | WA | 500 | Pumped Storage/Hydro | NPCC | Off-Peak | 323.52 | 107.84 | 1 | 1 | 7299-Other miscellaneous hydro turbine/pump problems (use generator codes and balance of plant electrical and auxiliary codes as appropriate) | U1-Forced - Immediate | 500-Pumped Storage/Hydro
7299 | Other miscellaneous hydro turbine/pump problems (use generator codes and balance of plant electrical and auxiliary codes as appropriate) | Hydro Turbine/Pump | Miscellaneous (Hydro Turbine/Pump) | U1 | Forced - Immediate | 2019 | Hydro | WA | 500 | Pumped Storage/Hydro | WECC | Summer | 195.2665 | 404 | 1 | 1 | 7299-Other miscellaneous hydro turbine/pump problems (use generator codes and balance of plant electrical and auxiliary codes as appropriate) | U1-Forced - Immediate | 500-Pumped Storage/Hydro
7299 | Other miscellaneous hydro turbine/pump problems (use generator codes and balance of plant electrical and auxiliary codes as appropriate) | Hydro Turbine/Pump | Miscellaneous (Hydro Turbine/Pump) | U2 | Forced - Delayed | 2019 | Hydro | WA | 500 | Pumped Storage/Hydro | MRO | Off-Peak | 46.5 | 31 | 1 | 1 | 7299-Other miscellaneous hydro turbine/pump problems (use generator codes and balance of plant electrical and auxiliary codes as appropriate) | U2-Forced - Delayed | 500-Pumped Storage/Hydro
7299 | Other miscellaneous hydro turbine/pump problems (use generator codes and balance of plant electrical and auxiliary codes as appropriate) | Hydro Turbine/Pump | Miscellaneous (Hydro Turbine/Pump) | SF | Startup Failure | 2019 | Hydro | WA | 500 | Pumped Storage/Hydro | RFC | Off-Peak | 210 | 140 | 1 | 1 | 7299-Other miscellaneous hydro turbine/pump problems (use generator codes and balance of plant electrical and auxiliary codes as appropriate) | SF-Startup Failure | 500-Pumped Storage/Hydro
7299 | Other miscellaneous hydro turbine/pump problems (use generator codes and balance of plant electrical and auxiliary codes as appropriate) | Hydro Turbine/Pump | Miscellaneous (Hydro Turbine/Pump) | SF | Startup Failure | 2019 | Hydro | WA | 500 | Pumped Storage/Hydro | RFC | Off-Peak | 401.3332 | 140 | 1 | 1 | 7299-Other miscellaneous hydro turbine/pump problems (use generator codes and balance of plant electrical and auxiliary codes as appropriate) | SF-Startup Failure | 500-Pumped Storage/Hydro
7299 | Other miscellaneous hydro turbine/pump problems (use generator codes and balance of plant electrical and auxiliary codes as appropriate) | Hydro Turbine/Pump | Miscellaneous (Hydro Turbine/Pump) | D1 | Forced - Immediate | 2019 | Hydro | WA | 500 | Pumped Storage/Hydro | NPCC | Off-Peak | 279.5 | 21.5 | 1 | 3 | 7299-Other miscellaneous hydro turbine/pump problems (use generator codes and balance of plant electrical and auxiliary codes as appropriate) | D1-Forced - Immediate | 500-Pumped Storage/Hydro
7299 | Other miscellaneous hydro turbine/pump problems (use generator codes and balance of plant electrical and auxiliary codes as appropriate) | Hydro Turbine/Pump | Miscellaneous (Hydro Turbine/Pump) | SF | Startup Failure | 2019 | Hydro | WA | 500 | Pumped Storage/Hydro | RFC | Off-Peak | 28 | 140 | 1 | 1 | 7299-Other miscellaneous hydro turbine/pump problems (use generator codes and balance of plant electrical and auxiliary codes as appropriate) | SF-Startup Failure | 500-Pumped Storage/Hydro
7299 | Other miscellaneous hydro turbine/pump problems (use generator codes and balance of plant electrical and auxiliary codes as appropriate) | Hydro Turbine/Pump | Miscellaneous (Hydro Turbine/Pump) | SF | Startup Failure | 2019 | Hydro | WA | 500 | Pumped Storage/Hydro | RFC | Off-Peak | 249.6666 | 140 | 1 | 1 | 7299-Other miscellaneous hydro turbine/pump problems (use generator codes and balance of plant electrical and auxiliary codes as appropriate) | SF-Startup Failure | 500-Pumped Storage/Hydro
7299 | Other miscellaneous hydro turbine/pump problems (use generator codes and balance of plant electrical and auxiliary codes as appropriate) | Hydro Turbine/Pump | Miscellaneous (Hydro Turbine/Pump) | U1 | Forced - Immediate | 2019 | Hydro | WA | 500 | Pumped Storage/Hydro | RFC | Off-Peak | 382 | 382 | 1 | 1 | 7299-Other miscellaneous hydro turbine/pump problems (use generator codes and balance of plant electrical and auxiliary codes as appropriate) | U1-Forced - Immediate | 500-Pumped Storage/Hydro
7299 | Other miscellaneous hydro turbine/pump problems (use generator codes and balance of plant electrical and auxiliary codes as appropriate) | Hydro Turbine/Pump | Miscellaneous (Hydro Turbine/Pump) | U1 | Forced - Immediate | 2019 | Hydro | WA | 500 | Pumped Storage/Hydro | MRO | Off-Peak | 9835.8333 | 27.5 | 1 | 1 | 7299-Other miscellaneous hydro turbine/pump problems (use generator codes and balance of plant electrical and auxiliary codes as appropriate) | U1-Forced - Immediate | 500-Pumped Storage/Hydro
7299 | Other miscellaneous hydro turbine/pump problems (use generator codes and balance of plant electrical and auxiliary codes as appropriate) | Hydro Turbine/Pump | Miscellaneous (Hydro Turbine/Pump) | U1 | Forced - Immediate | 2019 | Hydro | WA | 500 | Pumped Storage/Hydro | WECC | Summer | 54 | 60 | 1 | 1 | 7299-Other miscellaneous hydro turbine/pump problems (use generator codes and balance of plant electrical and auxiliary codes as appropriate) | U1-Forced - Immediate | 500-Pumped Storage/Hydro
7299 | Other miscellaneous hydro turbine/pump problems (use generator codes and balance of plant electrical and auxiliary codes as appropriate) | Hydro Turbine/Pump | Miscellaneous (Hydro Turbine/Pump) | U1 | Forced - Immediate | 2019 | Hydro | WA | 500 | Pumped Storage/Hydro | SERC | Summer | 115 | 30 | 1 | 1 | 7299-Other miscellaneous hydro turbine/pump problems (use generator codes and balance of plant electrical and auxiliary codes as appropriate) | U1-Forced - Immediate | 500-Pumped Storage/Hydro
7299 | Other miscellaneous hydro turbine/pump problems (use generator codes and balance of plant electrical and auxiliary codes as appropriate) | Hydro Turbine/Pump | Miscellaneous (Hydro Turbine/Pump) | D1 | Forced - Immediate | 2019 | Hydro | WA | 500 | Pumped Storage/Hydro | NPCC | Summer | 26.1333 | 22.4 | 1 | 1 | 7299-Other miscellaneous hydro turbine/pump problems (use generator codes and balance of plant electrical and auxiliary codes as appropriate) | D1-Forced - Immediate | 500-Pumped Storage/Hydro
7299 | Other miscellaneous hydro turbine/pump problems (use generator codes and balance of plant electrical and auxiliary codes as appropriate) | Hydro Turbine/Pump | Miscellaneous (Hydro Turbine/Pump) | SF | Startup Failure | 2019 | Hydro | WA | 500 | Pumped Storage/Hydro | NPCC | Off-Peak | 29.3 | 293 | 1 | 1 | 7299-Other miscellaneous hydro turbine/pump problems (use generator codes and balance of plant electrical and auxiliary codes as appropriate) | SF-Startup Failure | 500-Pumped Storage/Hydro
7299 | Other miscellaneous hydro turbine/pump problems (use generator codes and balance of plant electrical and auxiliary codes as appropriate) | Hydro Turbine/Pump | Miscellaneous (Hydro Turbine/Pump) | U1 | Forced - Immediate | 2019 | Hydro | WA | 500 | Pumped Storage/Hydro | RFC | Off-Peak | 448 | 140 | 1 | 1 | 7299-Other miscellaneous hydro turbine/pump problems (use generator codes and balance of plant electrical and auxiliary codes as appropriate) | U1-Forced - Immediate | 500-Pumped Storage/Hydro
7299 | Other miscellaneous hydro turbine/pump problems (use generator codes and balance of plant electrical and auxiliary codes as appropriate) | Hydro Turbine/Pump | Miscellaneous (Hydro Turbine/Pump) | U1 | Forced - Immediate | 2019 | Hydro | WA | 500 | Pumped Storage/Hydro | MRO | Off-Peak | 9841.7917 | 27.5 | 1 | 1 | 7299-Other miscellaneous hydro turbine/pump problems (use generator codes and balance of plant electrical and auxiliary codes as appropriate) | U1-Forced - Immediate | 500-Pumped Storage/Hydro
7299 | Other miscellaneous hydro turbine/pump problems (use generator codes and balance of plant electrical and auxiliary codes as appropriate) | Hydro Turbine/Pump | Miscellaneous (Hydro Turbine/Pump) | U1 | Forced - Immediate | 2019 | Hydro | WA | 500 | Pumped Storage/Hydro | MRO | Off-Peak | 9851.4167 | 27.5 | 1 | 1 | 7299-Other miscellaneous hydro turbine/pump problems (use generator codes and balance of plant electrical and auxiliary codes as appropriate) | U1-Forced - Immediate | 500-Pumped Storage/Hydro
7299 | Other miscellaneous hydro turbine/pump problems (use generator codes and balance of plant electrical and auxiliary codes as appropriate) | Hydro Turbine/Pump | Miscellaneous (Hydro Turbine/Pump) | U1 | Forced - Immediate | 2019 | Hydro | WA | 500 | Pumped Storage/Hydro | WECC | Off-Peak | 10935.25 | 155 | 1 | 1 | 7299-Other miscellaneous hydro turbine/pump problems (use generator codes and balance of plant electrical and auxiliary codes as appropriate) | U1-Forced - Immediate | 500-Pumped Storage/Hydro
7299 | Other miscellaneous hydro turbine/pump problems (use generator codes and balance of plant electrical and auxiliary codes as appropriate) | Hydro Turbine/Pump | Miscellaneous (Hydro Turbine/Pump) | D1 | Forced - Immediate | 2019 | Hydro | WA | 500 | Pumped Storage/Hydro | NPCC | Off-Peak | 292.7583 | 21.5 | 1 | 1 | 7299-Other miscellaneous hydro turbine/pump problems (use generator codes and balance of plant electrical and auxiliary codes as appropriate) | D1-Forced - Immediate | 500-Pumped Storage/Hydro
7299 | Other miscellaneous hydro turbine/pump problems (use generator codes and balance of plant electrical and auxiliary codes as appropriate) | Hydro Turbine/Pump | Miscellaneous (Hydro Turbine/Pump) | D1 | Forced - Immediate | 2019 | Hydro | WA | 500 | Pumped Storage/Hydro | NPCC | Winter | 4380 | 0.5 | 1 | 1 | 7299-Other miscellaneous hydro turbine/pump problems (use generator codes and balance of plant electrical and auxiliary codes as appropriate) | D1-Forced - Immediate | 500-Pumped Storage/Hydro
7299 | Other miscellaneous hydro turbine/pump problems (use generator codes and balance of plant electrical and auxiliary codes as appropriate) | Hydro Turbine/Pump | Miscellaneous (Hydro Turbine/Pump) | U1 | Forced - Immediate | 2019 | Hydro | WA | 500 | Pumped Storage/Hydro | WECC | Off-Peak | 20 | 80 | 1 | 1 | 7299-Other miscellaneous hydro turbine/pump problems (use generator codes and balance of plant electrical and auxiliary codes as appropriate) | U1-Forced - Immediate | 500-Pumped Storage/Hydro
7299 | Other miscellaneous hydro turbine/pump problems (use generator codes and balance of plant electrical and auxiliary codes as appropriate) | Hydro Turbine/Pump | Miscellaneous (Hydro Turbine/Pump) | U1 | Forced - Immediate | 2019 | Hydro | WA | 500 | Pumped Storage/Hydro | MRO | Off-Peak | 55.5833 | 23 | 1 | 1 | 7299-Other miscellaneous hydro turbine/pump problems (use generator codes and balance of plant electrical and auxiliary codes as appropriate) | U1-Forced - Immediate | 500-Pumped Storage/Hydro
7299 | Other miscellaneous hydro turbine/pump problems (use generator codes and balance of plant electrical and auxiliary codes as appropriate) | Hydro Turbine/Pump | Miscellaneous (Hydro Turbine/Pump) | U1 | Forced - Immediate | 2019 | Hydro | WA | 500 | Pumped Storage/Hydro | WECC | Off-Peak | 1162.5903 | 51.94 | 1 | 1 | 7299-Other miscellaneous hydro turbine/pump problems (use generator codes and balance of plant electrical and auxiliary codes as appropriate) | U1-Forced - Immediate | 500-Pumped Storage/Hydro
7299 | Other miscellaneous hydro turbine/pump problems (use generator codes and balance of plant electrical and auxiliary codes as appropriate) | Hydro Turbine/Pump | Miscellaneous (Hydro Turbine/Pump) | U1 | Forced - Immediate | 2019 | Hydro | WA | 500 | Pumped Storage/Hydro | NPCC | Winter | 100.6506 | 107.84 | 1 | 1 | 7299-Other miscellaneous hydro turbine/pump problems (use generator codes and balance of plant electrical and auxiliary codes as appropriate) | U1-Forced - Immediate | 500-Pumped Storage/Hydro
7299 | Other miscellaneous hydro turbine/pump problems (use generator codes and balance of plant electrical and auxiliary codes as appropriate) | Hydro Turbine/Pump | Miscellaneous (Hydro Turbine/Pump) | SF | Startup Failure | 2019 | Hydro | WA | 500 | Pumped Storage/Hydro | RFC | Off-Peak | 261.3332 | 140 | 1 | 1 | 7299-Other miscellaneous hydro turbine/pump problems (use generator codes and balance of plant electrical and auxiliary codes as appropriate) | SF-Startup Failure | 500-Pumped Storage/Hydro
7299 | Other miscellaneous hydro turbine/pump problems (use generator codes and balance of plant electrical and auxiliary codes as appropriate) | Hydro Turbine/Pump | Miscellaneous (Hydro Turbine/Pump) | U1 | Forced - Immediate | 2019 | Hydro | WA | 500 | Pumped Storage/Hydro | WECC | Off-Peak | 162.7453 | 51.94 | 1 | 1 | 7299-Other miscellaneous hydro turbine/pump problems (use generator codes and balance of plant electrical and auxiliary codes as appropriate) | U1-Forced - Immediate | 500-Pumped Storage/Hydro
7299 | Other miscellaneous hydro turbine/pump problems (use generator codes and balance of plant electrical and auxiliary codes as appropriate) | Hydro Turbine/Pump | Miscellaneous (Hydro Turbine/Pump) | U2 | Forced - Delayed | 2019 | Hydro | WA | 500 | Pumped Storage/Hydro | RFC | Winter | 14.5 | 29 | 1 | 1 | 7299-Other miscellaneous hydro turbine/pump problems (use generator codes and balance of plant electrical and auxiliary codes as appropriate) | U2-Forced - Delayed | 500-Pumped Storage/Hydro
7300 | Routine Hydro Planned Outage (reoccuring schedule) | Hydro Turbine/Pump | Miscellaneous (Hydro Turbine/Pump) | U1 | Forced - Immediate | 2019 | Hydro | WA | 500 | Pumped Storage/Hydro | WECC | Off-Peak | 813.8166 | 126.5 | 1 | 1 | 7300-Routine Hydro Planned Outage (reoccuring schedule) | U1-Forced - Immediate | 500-Pumped Storage/Hydro
7300 | Routine Hydro Planned Outage (reoccuring schedule) | Hydro Turbine/Pump | Miscellaneous (Hydro Turbine/Pump) | U1 | Forced - Immediate | 2019 | Hydro | WA | 500 | Pumped Storage/Hydro | WECC | Off-Peak | 181.35 | 27 | 1 | 1 | 7300-Routine Hydro Planned Outage (reoccuring schedule) | U1-Forced - Immediate | 500-Pumped Storage/Hydro
7300 | Routine Hydro Planned Outage (reoccuring schedule) | Hydro Turbine/Pump | Miscellaneous (Hydro Turbine/Pump) | U1 | Forced - Immediate | 2019 | Hydro | WA | 500 | Pumped Storage/Hydro | WECC | Off-Peak | 898.15 | 126.5 | 1 | 1 | 7300-Routine Hydro Planned Outage (reoccuring schedule) | U1-Forced - Immediate | 500-Pumped Storage/Hydro
7800 | Couplings | Expander Turbine | Expander Turbine | U1 | Forced - Immediate | 2019 | Gas | GG | 300 | Gas Turbine/Jet Engine (Simple Cycle Operation) | NPCC | Off-Peak | 387.9166 | 95 | 1 | 1 | 7800-Couplings | U1-Forced - Immediate | 300-Gas Turbine/Jet Engine (Simple Cycle Operation)
7810 | Shaft A | Expander Turbine | Expander Turbine | U1 | Forced - Immediate | 2019 | Oil | DI | 300 | Gas Turbine/Jet Engine (Simple Cycle Operation) | MRO | Summer | 770 | 60 | 1 | 1 | 7810-Shaft A | U1-Forced - Immediate | 300-Gas Turbine/Jet Engine (Simple Cycle Operation)
7810 | Shaft A | Expander Turbine | Expander Turbine | U1 | Forced - Immediate | 2019 | Oil | DI | 300 | Gas Turbine/Jet Engine (Simple Cycle Operation) | MRO | Summer | 1279 | 60 | 1 | 1 | 7810-Shaft A | U1-Forced - Immediate | 300-Gas Turbine/Jet Engine (Simple Cycle Operation)
7820 | Bearings B | Expander Turbine | Expander Turbine | U1 | Forced - Immediate | 2019 | Gas | GG | 300 | Gas Turbine/Jet Engine (Simple Cycle Operation) | WECC | Summer | 38520 | 53.5 | 1 | 1 | 7820-Bearings B | U1-Forced - Immediate | 300-Gas Turbine/Jet Engine (Simple Cycle Operation)
7820 | Bearings B | Expander Turbine | Expander Turbine | U1 | Forced - Immediate | 2019 | Gas | GG | 300 | Gas Turbine/Jet Engine (Simple Cycle Operation) | WECC | Summer | 39804 | 53.5 | 1 | 1 | 7820-Bearings B | U1-Forced - Immediate | 300-Gas Turbine/Jet Engine (Simple Cycle Operation)
7820 | Bearings B | Expander Turbine | Expander Turbine | U1 | Forced - Immediate | 2019 | Gas | GG | 300 | Gas Turbine/Jet Engine (Simple Cycle Operation) | WECC | Summer | 37664 | 53.5 | 1 | 1 | 7820-Bearings B | U1-Forced - Immediate | 300-Gas Turbine/Jet Engine (Simple Cycle Operation)
7820 | Bearings B | Expander Turbine | Expander Turbine | U1 | Forced - Immediate | 2019 | Oil | DI | 300 | Gas Turbine/Jet Engine (Simple Cycle Operation) | RFC | Winter | 8.5 | 17 | 1 | 1 | 7820-Bearings B | U1-Forced - Immediate | 300-Gas Turbine/Jet Engine (Simple Cycle Operation)
7820 | Bearings B | Expander Turbine | Expander Turbine | U1 | Forced - Immediate | 2019 | Gas | GG | 300 | Gas Turbine/Jet Engine (Simple Cycle Operation) | TRE | Winter | 5141.6667 | 50 | 1 | 1 | 7820-Bearings B | U1-Forced - Immediate | 300-Gas Turbine/Jet Engine (Simple Cycle Operation)
7820 | Bearings B | Expander Turbine | Expander Turbine | D1 | Forced - Immediate | 2019 | Oil | DI | 300 | Gas Turbine/Jet Engine (Simple Cycle Operation) | RFC | Winter | 5.19 | 15.57 | 1 | 1 | 7820-Bearings B | D1-Forced - Immediate | 300-Gas Turbine/Jet Engine (Simple Cycle Operation)
7820 | Bearings B | Expander Turbine | Expander Turbine | U1 | Forced - Immediate | 2019 | Gas | GG | 300 | Gas Turbine/Jet Engine (Simple Cycle Operation) | WECC | Off-Peak | 84381.0916 | 53.5 | 1 | 1 | 7820-Bearings B | U1-Forced - Immediate | 300-Gas Turbine/Jet Engine (Simple Cycle Operation)
7820 | Bearings B | Expander Turbine | Expander Turbine | U1 | Forced - Immediate | 2019 | Gas | GG | 300 | Gas Turbine/Jet Engine (Simple Cycle Operation) | RFC | Winter | 2412 | 33.5 | 1 | 1 | 7820-Bearings B | U1-Forced - Immediate | 300-Gas Turbine/Jet Engine (Simple Cycle Operation)
7820 | Bearings B | Expander Turbine | Expander Turbine | D1 | Forced - Immediate | 2019 | Gas | GG | 300 | Gas Turbine/Jet Engine (Simple Cycle Operation) | TRE | Winter | 6400 | 25 | 1 | 1 | 7820-Bearings B | D1-Forced - Immediate | 300-Gas Turbine/Jet Engine (Simple Cycle Operation)
7830 | Blades | Expander Turbine | Expander Turbine | D1 | Forced - Immediate | 2019 | Gas | GG | 300 | Gas Turbine/Jet Engine (Simple Cycle Operation) | SERC | Winter | 14136 | 19 | 1 | 1 | 7830-Blades | D1-Forced - Immediate | 300-Gas Turbine/Jet Engine (Simple Cycle Operation)
7830 | Blades | Expander Turbine | Expander Turbine | D1 | Forced - Immediate | 2019 | Gas | GG | 300 | Gas Turbine/Jet Engine (Simple Cycle Operation) | SERC | Winter | 6696 | 9 | 1 | 1 | 7830-Blades | D1-Forced - Immediate | 300-Gas Turbine/Jet Engine (Simple Cycle Operation)
7830 | Blades | Expander Turbine | Expander Turbine | D1 | Forced - Immediate | 2019 | Gas | GG | 300 | Gas Turbine/Jet Engine (Simple Cycle Operation) | SERC | Winter | 12744 | 9 | 1 | 1 | 7830-Blades | D1-Forced - Immediate | 300-Gas Turbine/Jet Engine (Simple Cycle Operation)
7830 | Blades | Expander Turbine | Expander Turbine | D1 | Forced - Immediate | 2019 | Gas | GG | 300 | Gas Turbine/Jet Engine (Simple Cycle Operation) | SERC | Winter | 26904 | 19 | 1 | 1 | 7830-Blades | D1-Forced - Immediate | 300-Gas Turbine/Jet Engine (Simple Cycle Operation)
7890 | Seal oil system and seals B | Expander Turbine | Expander Turbine | SF | Startup Failure | 2019 | Gas | GG | 300 | Gas Turbine/Jet Engine (Simple Cycle Operation) | SERC | Off-Peak | 401.9166 | 65 | 1 | 1 | 7890-Seal oil system and seals B | SF-Startup Failure | 300-Gas Turbine/Jet Engine (Simple Cycle Operation)
7890 | Seal oil system and seals B | Expander Turbine | Expander Turbine | SF | Startup Failure | 2019 | Gas | GG | 300 | Gas Turbine/Jet Engine (Simple Cycle Operation) | WECC | Winter | 0.8333 | 50 | 1 | 1 | 7890-Seal oil system and seals B | SF-Startup Failure | 300-Gas Turbine/Jet Engine (Simple Cycle Operation)
7890 | Seal oil system and seals B | Expander Turbine | Expander Turbine | U1 | Forced - Immediate | 2019 | Gas | GG | 851 | CC GT units | SERC | Off-Peak | 998.3 | 149 | 1 | 1 | 7890-Seal oil system and seals B | U1-Forced - Immediate | 851-CC GT units
7920 | Lube oil system B | Expander Turbine | Expander Turbine | SF | Startup Failure | 2019 | Oil | DI | 300 | Gas Turbine/Jet Engine (Simple Cycle Operation) | NPCC | Winter | 40.5333 | 19 | 1 | 1 | 7920-Lube oil system B | SF-Startup Failure | 300-Gas Turbine/Jet Engine (Simple Cycle Operation)
7920 | Lube oil system B | Expander Turbine | Expander Turbine | SF | Startup Failure | 2019 | Gas | GG | 300 | Gas Turbine/Jet Engine (Simple Cycle Operation) | NPCC | Summer | 16.8 | 48 | 1 | 1 | 7920-Lube oil system B | SF-Startup Failure | 300-Gas Turbine/Jet Engine (Simple Cycle Operation)
7920 | Lube oil system B | Expander Turbine | Expander Turbine | U1 | Forced - Immediate | 2019 | Gas | GG | 300 | Gas Turbine/Jet Engine (Simple Cycle Operation) | WECC | Summer | 86.3333 | 35 | 1 | 1 | 7920-Lube oil system B | U1-Forced - Immediate | 300-Gas Turbine/Jet Engine (Simple Cycle Operation)
7920 | Lube oil system B | Expander Turbine | Expander Turbine | U1 | Forced - Immediate | 2019 | Oil | DI | 300 | Gas Turbine/Jet Engine (Simple Cycle Operation) | SERC | Summer | 6186.75 | 45 | 1 | 1 | 7920-Lube oil system B | U1-Forced - Immediate | 300-Gas Turbine/Jet Engine (Simple Cycle Operation)
7920 | Lube oil system B | Expander Turbine | Expander Turbine | U1 | Forced - Immediate | 2019 | Gas | GG | 300 | Gas Turbine/Jet Engine (Simple Cycle Operation) | MRO | Off-Peak | 410.8333 | 50 | 1 | 1 | 7920-Lube oil system B | U1-Forced - Immediate | 300-Gas Turbine/Jet Engine (Simple Cycle Operation)
7920 | Lube oil system B | Expander Turbine | Expander Turbine | D1 | Forced - Immediate | 2019 | Gas | GG | 300 | Gas Turbine/Jet Engine (Simple Cycle Operation) | MRO | Off-Peak | 1150 | 25 | 1 | 1 | 7920-Lube oil system B | D1-Forced - Immediate | 300-Gas Turbine/Jet Engine (Simple Cycle Operation)
7920 | Lube oil system B | Expander Turbine | Expander Turbine | U1 | Forced - Immediate | 2019 | Gas | GG | 850 | Combined Cycle Block | WECC | Off-Peak | 27418.95 | 117 | 1 | 1 | 7920-Lube oil system B | U1-Forced - Immediate | 850-Combined Cycle Block
7930 | Controls and instrumentation A | Expander Turbine | Expander Turbine | D1 | Forced - Immediate | 2019 | Gas | GG | 300 | Gas Turbine/Jet Engine (Simple Cycle Operation) | NPCC | Off-Peak | 9.1667 | 25 | 1 | 1 | 7930-Controls and instrumentation A | D1-Forced - Immediate | 300-Gas Turbine/Jet Engine (Simple Cycle Operation)
7930 | Controls and instrumentation A | Expander Turbine | Expander Turbine | D1 | Forced - Immediate | 2019 | Gas | GG | 300 | Gas Turbine/Jet Engine (Simple Cycle Operation) | RFC | Winter | 57 | 30 | 1 | 1 | 7930-Controls and instrumentation A | D1-Forced - Immediate | 300-Gas Turbine/Jet Engine (Simple Cycle Operation)
7930 | Controls and instrumentation A | Expander Turbine | Expander Turbine | U1 | Forced - Immediate | 2019 | Gas | GG | 300 | Gas Turbine/Jet Engine (Simple Cycle Operation) | TRE | Winter | 100 | 50 | 1 | 1 | 7930-Controls and instrumentation A | U1-Forced - Immediate | 300-Gas Turbine/Jet Engine (Simple Cycle Operation)
7930 | Controls and instrumentation A | Expander Turbine | Expander Turbine | U1 | Forced - Immediate | 2019 | Oil | DI | 300 | Gas Turbine/Jet Engine (Simple Cycle Operation) | RFC | Off-Peak | 48.1833 | 49 | 1 | 1 | 7930-Controls and instrumentation A | U1-Forced - Immediate | 300-Gas Turbine/Jet Engine (Simple Cycle Operation)
7930 | Controls and instrumentation A | Expander Turbine | Expander Turbine | U1 | Forced - Immediate | 2019 | Oil | DI | 300 | Gas Turbine/Jet Engine (Simple Cycle Operation) | RFC | Off-Peak | 561.6333 | 29 | 1 | 1 | 7930-Controls and instrumentation A | U1-Forced - Immediate | 300-Gas Turbine/Jet Engine (Simple Cycle Operation)
7930 | Controls and instrumentation A | Expander Turbine | Expander Turbine | D1 | Forced - Immediate | 2019 | Oil | DI | 300 | Gas Turbine/Jet Engine (Simple Cycle Operation) | RFC | Winter | 18.92 | 18.92 | 1 | 1 | 7930-Controls and instrumentation A | D1-Forced - Immediate | 300-Gas Turbine/Jet Engine (Simple Cycle Operation)
7930 | Controls and instrumentation A | Expander Turbine | Expander Turbine | SF | Startup Failure | 2019 | Gas | GG | 300 | Gas Turbine/Jet Engine (Simple Cycle Operation) | RFC | Off-Peak | 90.4166 | 175 | 1 | 1 | 7930-Controls and instrumentation A | SF-Startup Failure | 300-Gas Turbine/Jet Engine (Simple Cycle Operation)
7930 | Controls and instrumentation A | Expander Turbine | Expander Turbine | U1 | Forced - Immediate | 2019 | Gas | GG | 300 | Gas Turbine/Jet Engine (Simple Cycle Operation) | WECC | Summer | 200.1 | 103.5 | 1 | 1 | 7930-Controls and instrumentation A | U1-Forced - Immediate | 300-Gas Turbine/Jet Engine (Simple Cycle Operation)
7930 | Controls and instrumentation A | Expander Turbine | Expander Turbine | U1 | Forced - Immediate | 2019 | Oil | DI | 300 | Gas Turbine/Jet Engine (Simple Cycle Operation) | RFC | Winter | 40 | 20 | 1 | 1 | 7930-Controls and instrumentation A | U1-Forced - Immediate | 300-Gas Turbine/Jet Engine (Simple Cycle Operation)
7930 | Controls and instrumentation A | Expander Turbine | Expander Turbine | D1 | Forced - Immediate | 2019 | Gas | GG | 300 | Gas Turbine/Jet Engine (Simple Cycle Operation) | RFC | Winter | 14.5 | 29 | 1 | 1 | 7930-Controls and instrumentation A | D1-Forced - Immediate | 300-Gas Turbine/Jet Engine (Simple Cycle Operation)
7930 | Controls and instrumentation A | Expander Turbine | Expander Turbine | U1 | Forced - Immediate | 2019 | Gas | GG | 300 | Gas Turbine/Jet Engine (Simple Cycle Operation) | RFC | Winter | 65 | 60 | 1 | 1 | 7930-Controls and instrumentation A | U1-Forced - Immediate | 300-Gas Turbine/Jet Engine (Simple Cycle Operation)
7930 | Controls and instrumentation A | Expander Turbine | Expander Turbine | SF | Startup Failure | 2019 | Gas | GG | 300 | Gas Turbine/Jet Engine (Simple Cycle Operation) | WECC | Off-Peak | 79.8 | 63 | 1 | 1 | 7930-Controls and instrumentation A | SF-Startup Failure | 300-Gas Turbine/Jet Engine (Simple Cycle Operation)
7930 | Controls and instrumentation A | Expander Turbine | Expander Turbine | U1 | Forced - Immediate | 2019 | Gas | GG | 300 | Gas Turbine/Jet Engine (Simple Cycle Operation) | RFC | Summer | 77 | 60 | 1 | 1 | 7930-Controls and instrumentation A | U1-Forced - Immediate | 300-Gas Turbine/Jet Engine (Simple Cycle Operation)
7930 | Controls and instrumentation A | Expander Turbine | Expander Turbine | U1 | Forced - Immediate | 2019 | Gas | GG | 300 | Gas Turbine/Jet Engine (Simple Cycle Operation) | WECC | Summer | 895.275 | 103.5 | 1 | 1 | 7930-Controls and instrumentation A | U1-Forced - Immediate | 300-Gas Turbine/Jet Engine (Simple Cycle Operation)
7930 | Controls and instrumentation A | Expander Turbine | Expander Turbine | SF | Startup Failure | 2019 | Oil | DI | 300 | Gas Turbine/Jet Engine (Simple Cycle Operation) | NPCC | Summer | 40.8333 | 49 | 1 | 1 | 7930-Controls and instrumentation A | SF-Startup Failure | 300-Gas Turbine/Jet Engine (Simple Cycle Operation)
7930 | Controls and instrumentation A | Expander Turbine | Expander Turbine | D1 | Forced - Immediate | 2019 | Gas | GG | 300 | Gas Turbine/Jet Engine (Simple Cycle Operation) | RFC | Winter | 1.15 | 1 | 1 | 1 | 7930-Controls and instrumentation A | D1-Forced - Immediate | 300-Gas Turbine/Jet Engine (Simple Cycle Operation)
7930 | Controls and instrumentation A | Expander Turbine | Expander Turbine | D1 | Forced - Immediate | 2019 | Gas | GG | 300 | Gas Turbine/Jet Engine (Simple Cycle Operation) | RFC | Winter | 18.7 | 51 | 1 | 1 | 7930-Controls and instrumentation A | D1-Forced - Immediate | 300-Gas Turbine/Jet Engine (Simple Cycle Operation)
7930 | Controls and instrumentation A | Expander Turbine | Expander Turbine | SF | Startup Failure | 2019 | Gas | GG | 300 | Gas Turbine/Jet Engine (Simple Cycle Operation) | WECC | Off-Peak | 5.25 | 63 | 1 | 1 | 7930-Controls and instrumentation A | SF-Startup Failure | 300-Gas Turbine/Jet Engine (Simple Cycle Operation)
7930 | Controls and instrumentation A | Expander Turbine | Expander Turbine | U1 | Forced - Immediate | 2019 | Oil | DI | 300 | Gas Turbine/Jet Engine (Simple Cycle Operation) | RFC | Off-Peak | 5193.1833 | 49 | 1 | 1 | 7930-Controls and instrumentation A | U1-Forced - Immediate | 300-Gas Turbine/Jet Engine (Simple Cycle Operation)
7930 | Controls and instrumentation A | Expander Turbine | Expander Turbine | D1 | Forced - Immediate | 2019 | Gas | GG | 850 | Combined Cycle Block | SERC | Off-Peak | 707.98 | 50.57 | 1 | 1 | 7930-Controls and instrumentation A | D1-Forced - Immediate | 850-Combined Cycle Block
7960 | Other expander turbine problems | Expander Turbine | Expander Turbine | U1 | Forced - Immediate | 2019 | Gas | GG | 300 | Gas Turbine/Jet Engine (Simple Cycle Operation) | RFC | Summer | 150.67 | 36.6 | 1 | 1 | 7960-Other expander turbine problems | U1-Forced - Immediate | 300-Gas Turbine/Jet Engine (Simple Cycle Operation)
7960 | Other expander turbine problems | Expander Turbine | Expander Turbine | U1 | Forced - Immediate | 2019 | Gas | GG | 300 | Gas Turbine/Jet Engine (Simple Cycle Operation) | RFC | Summer | 100.04 | 36.6 | 1 | 1 | 7960-Other expander turbine problems | U1-Forced - Immediate | 300-Gas Turbine/Jet Engine (Simple Cycle Operation)
7960 | Other expander turbine problems | Expander Turbine | Expander Turbine | U1 | Forced - Immediate | 2019 | Gas | GG | 300 | Gas Turbine/Jet Engine (Simple Cycle Operation) | RFC | Summer | 1489.01 | 36.6 | 1 | 1 | 7960-Other expander turbine problems | U1-Forced - Immediate | 300-Gas Turbine/Jet Engine (Simple Cycle Operation)
7960 | Other expander turbine problems | Expander Turbine | Expander Turbine | U1 | Forced - Immediate | 2019 | Gas | GG | 300 | Gas Turbine/Jet Engine (Simple Cycle Operation) | RFC | Summer | 594.14 | 36.6 | 1 | 1 | 7960-Other expander turbine problems | U1-Forced - Immediate | 300-Gas Turbine/Jet Engine (Simple Cycle Operation)
8000 | Chemical feed storage; mill feeders; and conveyors | Pollution Control Equipment | Wet Scrubbers | D1 | Forced - Immediate | 2019 | Coal | CC | 100 | Fossil-Steam | RFC | Summer | 6205 | 730 | 1 | 1 | 8000-Chemical feed storage; mill feeders; and conveyors | D1-Forced - Immediate | 100-Fossil-Steam
8000 | Chemical feed storage; mill feeders; and conveyors | Pollution Control Equipment | Wet Scrubbers | D1 | Forced - Immediate | 2019 | Coal | CC | 100 | Fossil-Steam | RFC | Winter | 174.9999 | 300 | 1 | 1 | 8000-Chemical feed storage; mill feeders; and conveyors | D1-Forced - Immediate | 100-Fossil-Steam
8000 | Chemical feed storage; mill feeders; and conveyors | Pollution Control Equipment | Wet Scrubbers | D1 | Forced - Immediate | 2019 | Coal | CC | 100 | Fossil-Steam | RFC | Winter | 1108.3331 | 350 | 1 | 1 | 8000-Chemical feed storage; mill feeders; and conveyors | D1-Forced - Immediate | 100-Fossil-Steam
8000 | Chemical feed storage; mill feeders; and conveyors | Pollution Control Equipment | Wet Scrubbers | D1 | Forced - Immediate | 2019 | Coal | CC | 100 | Fossil-Steam | RFC | Winter | 11486.9998 | 630 | 1 | 1 | 8000-Chemical feed storage; mill feeders; and conveyors | D1-Forced - Immediate | 100-Fossil-Steam
8000 | Chemical feed storage; mill feeders; and conveyors | Pollution Control Equipment | Wet Scrubbers | D1 | Forced - Immediate | 2019 | Coal | CC | 100 | Fossil-Steam | RFC | Summer | 17.3333 | 130 | 1 | 1 | 8000-Chemical feed storage; mill feeders; and conveyors | D1-Forced - Immediate | 100-Fossil-Steam
8000 | Chemical feed storage; mill feeders; and conveyors | Pollution Control Equipment | Wet Scrubbers | D1 | Forced - Immediate | 2019 | Coal | CC | 100 | Fossil-Steam | RFC | Summer | 3000 | 750 | 1 | 1 | 8000-Chemical feed storage; mill feeders; and conveyors | D1-Forced - Immediate | 100-Fossil-Steam
8000 | Chemical feed storage; mill feeders; and conveyors | Pollution Control Equipment | Wet Scrubbers | D1 | Forced - Immediate | 2019 | Coal | CC | 100 | Fossil-Steam | RFC | Summer | 38306.6664 | 845 | 1 | 1 | 8000-Chemical feed storage; mill feeders; and conveyors | D1-Forced - Immediate | 100-Fossil-Steam
8000 | Chemical feed storage; mill feeders; and conveyors | Pollution Control Equipment | Wet Scrubbers | D1 | Forced - Immediate | 2019 | Coal | CC | 100 | Fossil-Steam | RFC | Winter | 749.853 | 133.11 | 1 | 1 | 8000-Chemical feed storage; mill feeders; and conveyors | D1-Forced - Immediate | 100-Fossil-Steam
8000 | Chemical feed storage; mill feeders; and conveyors | Pollution Control Equipment | Wet Scrubbers | D2 | Forced - Delayed | 2019 | Coal | CC | 100 | Fossil-Steam | RFC | Winter | 2334.2664 | 427 | 1 | 1 | 8000-Chemical feed storage; mill feeders; and conveyors | D2-Forced - Delayed | 100-Fossil-Steam
8000 | Chemical feed storage; mill feeders; and conveyors | Pollution Control Equipment | Wet Scrubbers | D1 | Forced - Immediate | 2019 | Coal | CC | 100 | Fossil-Steam | WECC | Off-Peak | 47.0333 | 166 | 1 | 1 | 8000-Chemical feed storage; mill feeders; and conveyors | D1-Forced - Immediate | 100-Fossil-Steam
8000 | Chemical feed storage; mill feeders; and conveyors | Pollution Control Equipment | Wet Scrubbers | D1 | Forced - Immediate | 2019 | Coal | CC | 100 | Fossil-Steam | RFC | Summer | 280.5 | 330 | 1 | 1 | 8000-Chemical feed storage; mill feeders; and conveyors | D1-Forced - Immediate | 100-Fossil-Steam
8000 | Chemical feed storage; mill feeders; and conveyors | Pollution Control Equipment | Wet Scrubbers | D1 | Forced - Immediate | 2019 | Coal | CC | 100 | Fossil-Steam | RFC | Summer | 390.8331 | 350 | 1 | 1 | 8000-Chemical feed storage; mill feeders; and conveyors | D1-Forced - Immediate | 100-Fossil-Steam
8000 | Chemical feed storage; mill feeders; and conveyors | Pollution Control Equipment | Wet Scrubbers | D1 | Forced - Immediate | 2019 | Coal | CC | 100 | Fossil-Steam | RFC | Summer | 1441.6661 | 865 | 1 | 1 | 8000-Chemical feed storage; mill feeders; and conveyors | D1-Forced - Immediate | 100-Fossil-Steam
8000 | Chemical feed storage; mill feeders; and conveyors | Pollution Control Equipment | Wet Scrubbers | D1 | Forced - Immediate | 2019 | Coal | CC | 100 | Fossil-Steam | RFC | Summer | 4732 | 845 | 1 | 1 | 8000-Chemical feed storage; mill feeders; and conveyors | D1-Forced - Immediate | 100-Fossil-Steam
8000 | Chemical feed storage; mill feeders; and conveyors | Pollution Control Equipment | Wet Scrubbers | D1 | Forced - Immediate | 2019 | Coal | CC | 100 | Fossil-Steam | RFC | Summer | 11100.833 | 865 | 1 | 1 | 8000-Chemical feed storage; mill feeders; and conveyors | D1-Forced - Immediate | 100-Fossil-Steam
8000 | Chemical feed storage; mill feeders; and conveyors | Pollution Control Equipment | Wet Scrubbers | D1 | Forced - Immediate | 2019 | Coal | CC | 100 | Fossil-Steam | MRO | Winter | 193.2 | 126 | 1 | 1 | 8000-Chemical feed storage; mill feeders; and conveyors | D1-Forced - Immediate | 100-Fossil-Steam
8000 | Chemical feed storage; mill feeders; and conveyors | Pollution Control Equipment | Wet Scrubbers | D1 | Forced - Immediate | 2019 | Coal | CC | 100 | Fossil-Steam | RFC | Winter | 11830 | 650 | 1 | 1 | 8000-Chemical feed storage; mill feeders; and conveyors | D1-Forced - Immediate | 100-Fossil-Steam
8000 | Chemical feed storage; mill feeders; and conveyors | Pollution Control Equipment | Wet Scrubbers | D2 | Forced - Delayed | 2019 | Coal | CC | 100 | Fossil-Steam | RFC | Summer | 7323.3328 | 845 | 1 | 1 | 8000-Chemical feed storage; mill feeders; and conveyors | D2-Forced - Delayed | 100-Fossil-Steam
8000 | Chemical feed storage; mill feeders; and conveyors | Pollution Control Equipment | Wet Scrubbers | D2 | Forced - Delayed | 2019 | Coal | CC | 100 | Fossil-Steam | RFC | Winter | 2015.4999 | 435 | 2 | 2 | 8000-Chemical feed storage; mill feeders; and conveyors | D2-Forced - Delayed | 100-Fossil-Steam
8000 | Chemical feed storage; mill feeders; and conveyors | Pollution Control Equipment | Wet Scrubbers | D1 | Forced - Immediate | 2019 | Coal | CC | 100 | Fossil-Steam | RFC | Summer | 1309.75 | 845 | 1 | 1 | 8000-Chemical feed storage; mill feeders; and conveyors | D1-Forced - Immediate | 100-Fossil-Steam
8000 | Chemical feed storage; mill feeders; and conveyors | Pollution Control Equipment | Wet Scrubbers | D1 | Forced - Immediate | 2019 | Coal | CC | 100 | Fossil-Steam | RFC | Winter | 1325.4998 | 330 | 1 | 1 | 8000-Chemical feed storage; mill feeders; and conveyors | D1-Forced - Immediate | 100-Fossil-Steam
8000 | Chemical feed storage; mill feeders; and conveyors | Pollution Control Equipment | Wet Scrubbers | D2 | Forced - Delayed | 2019 | Coal | CC | 100 | Fossil-Steam | RFC | Winter | 2377.9997 | 435 | 1 | 1 | 8000-Chemical feed storage; mill feeders; and conveyors | D2-Forced - Delayed | 100-Fossil-Steam
8000 | Chemical feed storage; mill feeders; and conveyors | Pollution Control Equipment | Wet Scrubbers | D1 | Forced - Immediate | 2019 | Coal | CC | 100 | Fossil-Steam | WECC | Off-Peak | 58.1 | 166 | 1 | 1 | 8000-Chemical feed storage; mill feeders; and conveyors | D1-Forced - Immediate | 100-Fossil-Steam
8000 | Chemical feed storage; mill feeders; and conveyors | Pollution Control Equipment | Wet Scrubbers | D1 | Forced - Immediate | 2019 | Coal | CC | 100 | Fossil-Steam | RFC | Winter | 166.6665 | 250 | 1 | 1 | 8000-Chemical feed storage; mill feeders; and conveyors | D1-Forced - Immediate | 100-Fossil-Steam
8000 | Chemical feed storage; mill feeders; and conveyors | Pollution Control Equipment | Wet Scrubbers | D1 | Forced - Immediate | 2019 | Coal | CC | 100 | Fossil-Steam | RFC | Winter | 279.5 | 130 | 1 | 1 | 8000-Chemical feed storage; mill feeders; and conveyors | D1-Forced - Immediate | 100-Fossil-Steam
8000 | Chemical feed storage; mill feeders; and conveyors | Pollution Control Equipment | Wet Scrubbers | D1 | Forced - Immediate | 2019 | Coal | CC | 100 | Fossil-Steam | RFC | Winter | 858.4 | 148 | 1 | 1 | 8000-Chemical feed storage; mill feeders; and conveyors | D1-Forced - Immediate | 100-Fossil-Steam
8000 | Chemical feed storage; mill feeders; and conveyors | Pollution Control Equipment | Wet Scrubbers | D1 | Forced - Immediate | 2019 | Coal | CC | 100 | Fossil-Steam | RFC | Winter | 1400 | 350 | 1 | 1 | 8000-Chemical feed storage; mill feeders; and conveyors | D1-Forced - Immediate | 100-Fossil-Steam
8000 | Chemical feed storage; mill feeders; and conveyors | Pollution Control Equipment | Wet Scrubbers | D1 | Forced - Immediate | 2019 | Coal | CC | 100 | Fossil-Steam | RFC | Summer | 599.9999 | 450 | 1 | 1 | 8000-Chemical feed storage; mill feeders; and conveyors | D1-Forced - Immediate | 100-Fossil-Steam
8000 | Chemical feed storage; mill feeders; and conveyors | Pollution Control Equipment | Wet Scrubbers | D1 | Forced - Immediate | 2019 | Coal | CC | 100 | Fossil-Steam | RFC | Summer | 3380 | 650 | 1 | 1 | 8000-Chemical feed storage; mill feeders; and conveyors | D1-Forced - Immediate | 100-Fossil-Steam
8000 | Chemical feed storage; mill feeders; and conveyors | Pollution Control Equipment | Wet Scrubbers | D1 | Forced - Immediate | 2019 | Coal | CC | 100 | Fossil-Steam | RFC | Summer | 38925 | 865 | 1 | 1 | 8000-Chemical feed storage; mill feeders; and conveyors | D1-Forced - Immediate | 100-Fossil-Steam
8000 | Chemical feed storage; mill feeders; and conveyors | Pollution Control Equipment | Wet Scrubbers | D1 | Forced - Immediate | 2019 | Coal | CC | 100 | Fossil-Steam | RFC | Winter | 698.4998 | 330 | 1 | 1 | 8000-Chemical feed storage; mill feeders; and conveyors | D1-Forced - Immediate | 100-Fossil-Steam
8000 | Chemical feed storage; mill feeders; and conveyors | Pollution Control Equipment | Wet Scrubbers | D1 | Forced - Immediate | 2019 | Coal | CC | 100 | Fossil-Steam | RFC | Winter | 2900 | 100 | 1 | 1 | 8000-Chemical feed storage; mill feeders; and conveyors | D1-Forced - Immediate | 100-Fossil-Steam
8000 | Chemical feed storage; mill feeders; and conveyors | Pollution Control Equipment | Wet Scrubbers | D1 | Forced - Immediate | 2019 | Coal | CC | 100 | Fossil-Steam | RFC | Winter | 163.3332 | 280 | 1 | 1 | 8000-Chemical feed storage; mill feeders; and conveyors | D1-Forced - Immediate | 100-Fossil-Steam
8000 | Chemical feed storage; mill feeders; and conveyors | Pollution Control Equipment | Wet Scrubbers | D1 | Forced - Immediate | 2019 | Coal | CC | 100 | Fossil-Steam | RFC | Winter | 216.6666 | 130 | 1 | 1 | 8000-Chemical feed storage; mill feeders; and conveyors | D1-Forced - Immediate | 100-Fossil-Steam
8000 | Chemical feed storage; mill feeders; and conveyors | Pollution Control Equipment | Wet Scrubbers | D1 | Forced - Immediate | 2019 | Coal | CC | 100 | Fossil-Steam | RFC | Winter | 766.6666 | 230 | 1 | 1 | 8000-Chemical feed storage; mill feeders; and conveyors | D1-Forced - Immediate | 100-Fossil-Steam
8000 | Chemical feed storage; mill feeders; and conveyors | Pollution Control Equipment | Wet Scrubbers | D1 | Forced - Immediate | 2019 | Coal | CC | 100 | Fossil-Steam | RFC | Summer | 187.4997 | 450 | 1 | 1 | 8000-Chemical feed storage; mill feeders; and conveyors | D1-Forced - Immediate | 100-Fossil-Steam
8000 | Chemical feed storage; mill feeders; and conveyors | Pollution Control Equipment | Wet Scrubbers | D1 | Forced - Immediate | 2019 | Coal | CC | 100 | Fossil-Steam | RFC | Winter | 1098.4999 | 195 | 1 | 1 | 8000-Chemical feed storage; mill feeders; and conveyors | D1-Forced - Immediate | 100-Fossil-Steam
8002 | Screw conveyors | Pollution Control Equipment | Wet Scrubbers | D1 | Forced - Immediate | 2019 | Coal | CC | 100 | Fossil-Steam | RFC | Off-Peak | 408.3331 | 350 | 1 | 1 | 8002-Screw conveyors | D1-Forced - Immediate | 100-Fossil-Steam
8002 | Screw conveyors | Pollution Control Equipment | Wet Scrubbers | D1 | Forced - Immediate | 2019 | Coal | CC | 100 | Fossil-Steam | RFC | Off-Peak | 1050 | 350 | 1 | 1 | 8002-Screw conveyors | D1-Forced - Immediate | 100-Fossil-Steam
8003 | Bucket elevators | Pollution Control Equipment | Wet Scrubbers | D1 | Forced - Immediate | 2019 | Coal | CC | 100 | Fossil-Steam | RFC | Summer | 1455.3329 | 590 | 1 | 1 | 8003-Bucket elevators | D1-Forced - Immediate | 100-Fossil-Steam
8003 | Bucket elevators | Pollution Control Equipment | Wet Scrubbers | D1 | Forced - Immediate | 2019 | Coal | CC | 100 | Fossil-Steam | RFC | Summer | 5737.833 | 865 | 1 | 1 | 8003-Bucket elevators | D1-Forced - Immediate | 100-Fossil-Steam
8003 | Bucket elevators | Pollution Control Equipment | Wet Scrubbers | D1 | Forced - Immediate | 2019 | Coal | CC | 100 | Fossil-Steam | RFC | Summer | 816.9998 | 570 | 1 | 1 | 8003-Bucket elevators | D1-Forced - Immediate | 100-Fossil-Steam
8010 | Crushers/mills | Pollution Control Equipment | Wet Scrubbers | D1 | Forced - Immediate | 2019 | Coal | CC | 100 | Fossil-Steam | RFC | Summer | 4387.5 | 650 | 1 | 1 | 8010-Crushers/mills | D1-Forced - Immediate | 100-Fossil-Steam
8010 | Crushers/mills | Pollution Control Equipment | Wet Scrubbers | D1 | Forced - Immediate | 2019 | Coal | CC | 100 | Fossil-Steam | RFC | Summer | 2058.3329 | 650 | 1 | 1 | 8010-Crushers/mills | D1-Forced - Immediate | 100-Fossil-Steam
8010 | Crushers/mills | Pollution Control Equipment | Wet Scrubbers | D1 | Forced - Immediate | 2019 | Coal | CC | 100 | Fossil-Steam | RFC | Off-Peak | 8938.333 | 865 | 1 | 1 | 8010-Crushers/mills | D1-Forced - Immediate | 100-Fossil-Steam
8010 | Crushers/mills | Pollution Control Equipment | Wet Scrubbers | D1 | Forced - Immediate | 2019 | Coal | CC | 100 | Fossil-Steam | RFC | Summer | 258.4999 | 330 | 1 | 1 | 8010-Crushers/mills | D1-Forced - Immediate | 100-Fossil-Steam
8010 | Crushers/mills | Pollution Control Equipment | Wet Scrubbers | D1 | Forced - Immediate | 2019 | Coal | CC | 100 | Fossil-Steam | RFC | Summer | 3412.4996 | 630 | 1 | 1 | 8010-Crushers/mills | D1-Forced - Immediate | 100-Fossil-Steam
8010 | Crushers/mills | Pollution Control Equipment | Wet Scrubbers | D1 | Forced - Immediate | 2019 | Coal | CC | 100 | Fossil-Steam | RFC | Summer | 1714.1663 | 550 | 1 | 1 | 8010-Crushers/mills | D1-Forced - Immediate | 100-Fossil-Steam
8010 | Crushers/mills | Pollution Control Equipment | Wet Scrubbers | D1 | Forced - Immediate | 2019 | Coal | CC | 100 | Fossil-Steam | RFC | Summer | 6837.9995 | 780 | 1 | 1 | 8010-Crushers/mills | D1-Forced - Immediate | 100-Fossil-Steam
8010 | Crushers/mills | Pollution Control Equipment | Wet Scrubbers | D1 | Forced - Immediate | 2019 | Coal | CC | 100 | Fossil-Steam | RFC | Summer | 997.4998 | 630 | 1 | 1 | 8010-Crushers/mills | D1-Forced - Immediate | 100-Fossil-Steam
8010 | Crushers/mills | Pollution Control Equipment | Wet Scrubbers | D1 | Forced - Immediate | 2019 | Coal | CC | 100 | Fossil-Steam | RFC | Summer | 1081 | 230 | 1 | 1 | 8010-Crushers/mills | D1-Forced - Immediate | 100-Fossil-Steam
8010 | Crushers/mills | Pollution Control Equipment | Wet Scrubbers | D1 | Forced - Immediate | 2019 | Coal | CC | 100 | Fossil-Steam | RFC | Summer | 3844.75 | 845 | 1 | 1 | 8010-Crushers/mills | D1-Forced - Immediate | 100-Fossil-Steam
8010 | Crushers/mills | Pollution Control Equipment | Wet Scrubbers | D1 | Forced - Immediate | 2019 | Coal | CC | 100 | Fossil-Steam | RFC | Summer | 5617.5 | 350 | 1 | 1 | 8010-Crushers/mills | D1-Forced - Immediate | 100-Fossil-Steam
8010 | Crushers/mills | Pollution Control Equipment | Wet Scrubbers | D1 | Forced - Immediate | 2019 | Coal | CC | 100 | Fossil-Steam | RFC | Summer | 12049.9998 | 600 | 1 | 1 | 8010-Crushers/mills | D1-Forced - Immediate | 100-Fossil-Steam
8010 | Crushers/mills | Pollution Control Equipment | Wet Scrubbers | D1 | Forced - Immediate | 2019 | Coal | CC | 100 | Fossil-Steam | RFC | Summer | 264.5 | 230 | 1 | 1 | 8010-Crushers/mills | D1-Forced - Immediate | 100-Fossil-Steam
8010 | Crushers/mills | Pollution Control Equipment | Wet Scrubbers | D1 | Forced - Immediate | 2019 | Coal | CC | 100 | Fossil-Steam | RFC | Summer | 286.6664 | 430 | 1 | 1 | 8010-Crushers/mills | D1-Forced - Immediate | 100-Fossil-Steam
8010 | Crushers/mills | Pollution Control Equipment | Wet Scrubbers | D1 | Forced - Immediate | 2019 | Coal | CC | 100 | Fossil-Steam | RFC | Summer | 1183.6665 | 530 | 1 | 1 | 8010-Crushers/mills | D1-Forced - Immediate | 100-Fossil-Steam
8010 | Crushers/mills | Pollution Control Equipment | Wet Scrubbers | D1 | Forced - Immediate | 2019 | Coal | CC | 100 | Fossil-Steam | RFC | Summer | 5313 | 330 | 1 | 1 | 8010-Crushers/mills | D1-Forced - Immediate | 100-Fossil-Steam
8010 | Crushers/mills | Pollution Control Equipment | Wet Scrubbers | D1 | Forced - Immediate | 2019 | Coal | CC | 100 | Fossil-Steam | RFC | Summer | 275 | 550 | 1 | 1 | 8010-Crushers/mills | D1-Forced - Immediate | 100-Fossil-Steam
8010 | Crushers/mills | Pollution Control Equipment | Wet Scrubbers | D1 | Forced - Immediate | 2019 | Coal | CC | 100 | Fossil-Steam | RFC | Summer | 401.3332 | 430 | 1 | 1 | 8010-Crushers/mills | D1-Forced - Immediate | 100-Fossil-Steam
8010 | Crushers/mills | Pollution Control Equipment | Wet Scrubbers | D1 | Forced - Immediate | 2019 | Coal | CC | 100 | Fossil-Steam | RFC | Summer | 478.8328 | 845 | 1 | 1 | 8010-Crushers/mills | D1-Forced - Immediate | 100-Fossil-Steam
8010 | Crushers/mills | Pollution Control Equipment | Wet Scrubbers | D1 | Forced - Immediate | 2019 | Coal | CC | 100 | Fossil-Steam | RFC | Summer | 895.8332 | 430 | 1 | 1 | 8010-Crushers/mills | D1-Forced - Immediate | 100-Fossil-Steam
8010 | Crushers/mills | Pollution Control Equipment | Wet Scrubbers | D1 | Forced - Immediate | 2019 | Coal | CC | 100 | Fossil-Steam | RFC | Summer | 3412.4999 | 450 | 1 | 1 | 8010-Crushers/mills | D1-Forced - Immediate | 100-Fossil-Steam
8010 | Crushers/mills | Pollution Control Equipment | Wet Scrubbers | D1 | Forced - Immediate | 2019 | Coal | CC | 100 | Fossil-Steam | RFC | Summer | 264 | 440 | 1 | 1 | 8010-Crushers/mills | D1-Forced - Immediate | 100-Fossil-Steam
8010 | Crushers/mills | Pollution Control Equipment | Wet Scrubbers | D1 | Forced - Immediate | 2019 | Coal | CC | 100 | Fossil-Steam | RFC | Summer | 652.1664 | 430 | 1 | 1 | 8010-Crushers/mills | D1-Forced - Immediate | 100-Fossil-Steam
8010 | Crushers/mills | Pollution Control Equipment | Wet Scrubbers | D1 | Forced - Immediate | 2019 | Coal | CC | 100 | Fossil-Steam | RFC | Summer | 852.5 | 550 | 1 | 1 | 8010-Crushers/mills | D1-Forced - Immediate | 100-Fossil-Steam
8010 | Crushers/mills | Pollution Control Equipment | Wet Scrubbers | D1 | Forced - Immediate | 2019 | Coal | CC | 100 | Fossil-Steam | RFC | Summer | 4814.1665 | 530 | 1 | 1 | 8010-Crushers/mills | D1-Forced - Immediate | 100-Fossil-Steam
8010 | Crushers/mills | Pollution Control Equipment | Wet Scrubbers | D1 | Forced - Immediate | 2019 | Coal | CC | 100 | Fossil-Steam | RFC | Summer | 5961.6662 | 730 | 1 | 1 | 8010-Crushers/mills | D1-Forced - Immediate | 100-Fossil-Steam
8020 | Mill slurry tanks supply problems | Pollution Control Equipment | Wet Scrubbers | D1 | Forced - Immediate | 2019 | Coal | CC | 100 | Fossil-Steam | RFC | Summer | 3520.8328 | 845 | 1 | 1 | 8020-Mill slurry tanks supply problems | D1-Forced - Immediate | 100-Fossil-Steam
8020 | Mill slurry tanks supply problems | Pollution Control Equipment | Wet Scrubbers | D1 | Forced - Immediate | 2019 | Coal | CC | 100 | Fossil-Steam | RFC | Off-Peak | 1305 | 580 | 1 | 1 | 8020-Mill slurry tanks supply problems | D1-Forced - Immediate | 100-Fossil-Steam
8020 | Mill slurry tanks supply problems | Pollution Control Equipment | Wet Scrubbers | D1 | Forced - Immediate | 2019 | Coal | CC | 100 | Fossil-Steam | RFC | Summer | 2963.3331 | 700 | 1 | 1 | 8020-Mill slurry tanks supply problems | D1-Forced - Immediate | 100-Fossil-Steam
8020 | Mill slurry tanks supply problems | Pollution Control Equipment | Wet Scrubbers | D1 | Forced - Immediate | 2019 | Coal | CC | 100 | Fossil-Steam | RFC | Off-Peak | 350 | 200 | 1 | 1 | 8020-Mill slurry tanks supply problems | D1-Forced - Immediate | 100-Fossil-Steam
8020 | Mill slurry tanks supply problems | Pollution Control Equipment | Wet Scrubbers | D1 | Forced - Immediate | 2019 | Coal | CC | 100 | Fossil-Steam | RFC | Summer | 632.4999 | 150 | 1 | 1 | 8020-Mill slurry tanks supply problems | D1-Forced - Immediate | 100-Fossil-Steam
8020 | Mill slurry tanks supply problems | Pollution Control Equipment | Wet Scrubbers | D1 | Forced - Immediate | 2019 | Coal | CC | 100 | Fossil-Steam | RFC | Summer | 1663.6666 | 230 | 1 | 1 | 8020-Mill slurry tanks supply problems | D1-Forced - Immediate | 100-Fossil-Steam
8020 | Mill slurry tanks supply problems | Pollution Control Equipment | Wet Scrubbers | D1 | Forced - Immediate | 2019 | Coal | CC | 100 | Fossil-Steam | RFC | Off-Peak | 435 | 300 | 1 | 1 | 8020-Mill slurry tanks supply problems | D1-Forced - Immediate | 100-Fossil-Steam
8020 | Mill slurry tanks supply problems | Pollution Control Equipment | Wet Scrubbers | D1 | Forced - Immediate | 2019 | Coal | CC | 100 | Fossil-Steam | RFC | Summer | 837.5 | 250 | 1 | 1 | 8020-Mill slurry tanks supply problems | D1-Forced - Immediate | 100-Fossil-Steam
8020 | Mill slurry tanks supply problems | Pollution Control Equipment | Wet Scrubbers | D1 | Forced - Immediate | 2019 | Coal | CC | 100 | Fossil-Steam | RFC | Off-Peak | 1458.3332 | 250 | 1 | 1 | 8020-Mill slurry tanks supply problems | D1-Forced - Immediate | 100-Fossil-Steam
8020 | Mill slurry tanks supply problems | Pollution Control Equipment | Wet Scrubbers | D1 | Forced - Immediate | 2019 | Coal | CC | 100 | Fossil-Steam | RFC | Off-Peak | 3313.3331 | 350 | 1 | 1 | 8020-Mill slurry tanks supply problems | D1-Forced - Immediate | 100-Fossil-Steam
8030 | Classifiers | Pollution Control Equipment | Wet Scrubbers | D1 | Forced - Immediate | 2019 | Coal | CC | 100 | Fossil-Steam | RFC | Off-Peak | 75 | 150 | 1 | 1 | 8030-Classifiers | D1-Forced - Immediate | 100-Fossil-Steam
8040 | Slurry transfer pumps and motors | Pollution Control Equipment | Wet Scrubbers | D1 | Forced - Immediate | 2019 | Coal | CC | 100 | Fossil-Steam | WECC | Off-Peak | 123.5 | 130 | 1 | 1 | 8040-Slurry transfer pumps and motors | D1-Forced - Immediate | 100-Fossil-Steam
8040 | Slurry transfer pumps and motors | Pollution Control Equipment | Wet Scrubbers | D1 | Forced - Immediate | 2019 | Coal | CC | 100 | Fossil-Steam | RFC | Summer | 159 | 60 | 1 | 1 | 8040-Slurry transfer pumps and motors | D1-Forced - Immediate | 100-Fossil-Steam
8040 | Slurry transfer pumps and motors | Pollution Control Equipment | Wet Scrubbers | D1 | Forced - Immediate | 2019 | Coal | CC | 100 | Fossil-Steam | SERC | Winter | 182.05 | 33.1 | 1 | 1 | 8040-Slurry transfer pumps and motors | D1-Forced - Immediate | 100-Fossil-Steam
8040 | Slurry transfer pumps and motors | Pollution Control Equipment | Wet Scrubbers | D1 | Forced - Immediate | 2019 | Coal | CC | 100 | Fossil-Steam | RFC | Summer | 141.3611 | 56.17 | 1 | 1 | 8040-Slurry transfer pumps and motors | D1-Forced - Immediate | 100-Fossil-Steam
8040 | Slurry transfer pumps and motors | Pollution Control Equipment | Wet Scrubbers | U1 | Forced - Immediate | 2019 | Coal | CC | 100 | Fossil-Steam | SERC | Summer | 3428.3329 | 605 | 1 | 1 | 8040-Slurry transfer pumps and motors | U1-Forced - Immediate | 100-Fossil-Steam
8040 | Slurry transfer pumps and motors | Pollution Control Equipment | Wet Scrubbers | D1 | Forced - Immediate | 2019 | Coal | CC | 100 | Fossil-Steam | RFC | Summer | 294.6666 | 170 | 1 | 1 | 8040-Slurry transfer pumps and motors | D1-Forced - Immediate | 100-Fossil-Steam
8050 | Chemical unavailability | Pollution Control Equipment | Wet Scrubbers | D1 | Forced - Immediate | 2019 | Coal | OS | 800 | Miscellaneous | RFC | Off-Peak | 73.2 | 18.3 | 1 | 1 | 8050-Chemical unavailability | D1-Forced - Immediate | 800-Miscellaneous
8099 | Other chemical supply problems | Pollution Control Equipment | Wet Scrubbers | D1 | Forced - Immediate | 2019 | Coal | CC | 100 | Fossil-Steam | WECC | Off-Peak | 274 | 40 | 1 | 1 | 8099-Other chemical supply problems | D1-Forced - Immediate | 100-Fossil-Steam
8099 | Other chemical supply problems | Pollution Control Equipment | Wet Scrubbers | D1 | Forced - Immediate | 2019 | Coal | CC | 100 | Fossil-Steam | WECC | Off-Peak | 498.6666 | 170 | 1 | 1 | 8099-Other chemical supply problems | D1-Forced - Immediate | 100-Fossil-Steam
8099 | Other chemical supply problems | Pollution Control Equipment | Wet Scrubbers | D1 | Forced - Immediate | 2019 | Coal | CC | 100 | Fossil-Steam | WECC | Off-Peak | 3895.8332 | 170 | 1 | 1 | 8099-Other chemical supply problems | D1-Forced - Immediate | 100-Fossil-Steam
8099 | Other chemical supply problems | Pollution Control Equipment | Wet Scrubbers | U1 | Forced - Immediate | 2019 | Coal | CC | 100 | Fossil-Steam | WECC | Winter | 7317.6998 | 507 | 1 | 1 | 8099-Other chemical supply problems | U1-Forced - Immediate | 100-Fossil-Steam
8099 | Other chemical supply problems | Pollution Control Equipment | Wet Scrubbers | D1 | Forced - Immediate | 2019 | Coal | CC | 100 | Fossil-Steam | WECC | Winter | 1321.6666 | 130 | 1 | 1 | 8099-Other chemical supply problems | D1-Forced - Immediate | 100-Fossil-Steam
8099 | Other chemical supply problems | Pollution Control Equipment | Wet Scrubbers | D1 | Forced - Immediate | 2019 | Coal | CC | 100 | Fossil-Steam | WECC | Off-Peak | 31158 | 270 | 1 | 1 | 8099-Other chemical supply problems | D1-Forced - Immediate | 100-Fossil-Steam
8099 | Other chemical supply problems | Pollution Control Equipment | Wet Scrubbers | D1 | Forced - Immediate | 2019 | Coal | CC | 100 | Fossil-Steam | WECC | Off-Peak | 495.8332 | 170 | 1 | 1 | 8099-Other chemical supply problems | D1-Forced - Immediate | 100-Fossil-Steam
8099 | Other chemical supply problems | Pollution Control Equipment | Wet Scrubbers | D1 | Forced - Immediate | 2019 | Coal | CC | 100 | Fossil-Steam | WECC | Off-Peak | 4601.3332 | 170 | 1 | 1 | 8099-Other chemical supply problems | D1-Forced - Immediate | 100-Fossil-Steam
8099 | Other chemical supply problems | Pollution Control Equipment | Wet Scrubbers | D1 | Forced - Immediate | 2019 | Coal | CC | 100 | Fossil-Steam | WECC | Off-Peak | 31162.4998 | 270 | 1 | 1 | 8099-Other chemical supply problems | D1-Forced - Immediate | 100-Fossil-Steam
8099 | Other chemical supply problems | Pollution Control Equipment | Wet Scrubbers | D1 | Forced - Immediate | 2019 | Coal | CC | 100 | Fossil-Steam | RFC | Winter | 93.5 | 85 | 1 | 1 | 8099-Other chemical supply problems | D1-Forced - Immediate | 100-Fossil-Steam
8099 | Other chemical supply problems | Pollution Control Equipment | Wet Scrubbers | D1 | Forced - Immediate | 2019 | Coal | CC | 100 | Fossil-Steam | RFC | Winter | 2749.25 | 105 | 1 | 1 | 8099-Other chemical supply problems | D1-Forced - Immediate | 100-Fossil-Steam
8099 | Other chemical supply problems | Pollution Control Equipment | Wet Scrubbers | D1 | Forced - Immediate | 2019 | Coal | CC | 810 | Multi-boiler/Multi-turbine | SERC | Winter | 1494 | 166 | 1 | 1 | 8099-Other chemical supply problems | D1-Forced - Immediate | 810-Multi-boiler/Multi-turbine
8100 | Scrubber/absorber tower or module | Pollution Control Equipment | Wet Scrubbers | D1 | Forced - Immediate | 2019 | Coal | CC | 100 | Fossil-Steam | RFC | Summer | 858 | 330 | 1 | 1 | 8100-Scrubber/absorber tower or module | D1-Forced - Immediate | 100-Fossil-Steam
8100 | Scrubber/absorber tower or module | Pollution Control Equipment | Wet Scrubbers | D1 | Forced - Immediate | 2019 | Coal | CC | 100 | Fossil-Steam | RFC | Summer | 1871.2164 | 373 | 1 | 1 | 8100-Scrubber/absorber tower or module | D1-Forced - Immediate | 100-Fossil-Steam
8100 | Scrubber/absorber tower or module | Pollution Control Equipment | Wet Scrubbers | D1 | Forced - Immediate | 2019 | Coal | CC | 100 | Fossil-Steam | MRO | Winter | 740 | 80 | 1 | 1 | 8100-Scrubber/absorber tower or module | D1-Forced - Immediate | 100-Fossil-Steam
8100 | Scrubber/absorber tower or module | Pollution Control Equipment | Wet Scrubbers | D1 | Forced - Immediate | 2019 | Coal | CC | 100 | Fossil-Steam | SERC | Winter | 4633.6796 | 95.18 | 1 | 1 | 8100-Scrubber/absorber tower or module | D1-Forced - Immediate | 100-Fossil-Steam
8100 | Scrubber/absorber tower or module | Pollution Control Equipment | Wet Scrubbers | D1 | Forced - Immediate | 2019 | Coal | CC | 100 | Fossil-Steam | SERC | Summer | 24.605 | 5.18 | 1 | 1 | 8100-Scrubber/absorber tower or module | D1-Forced - Immediate | 100-Fossil-Steam
8100 | Scrubber/absorber tower or module | Pollution Control Equipment | Wet Scrubbers | D1 | Forced - Immediate | 2019 | Coal | CC | 100 | Fossil-Steam | RFC | Summer | 706.2 | 107 | 1 | 1 | 8100-Scrubber/absorber tower or module | D1-Forced - Immediate | 100-Fossil-Steam
8100 | Scrubber/absorber tower or module | Pollution Control Equipment | Wet Scrubbers | D1 | Forced - Immediate | 2019 | Coal | CC | 100 | Fossil-Steam | RFC | Summer | 4541.6665 | 250 | 1 | 1 | 8100-Scrubber/absorber tower or module | D1-Forced - Immediate | 100-Fossil-Steam
8100 | Scrubber/absorber tower or module | Pollution Control Equipment | Wet Scrubbers | D1 | Forced - Immediate | 2019 | Coal | CC | 100 | Fossil-Steam | RFC | Summer | 4580.8332 | 230 | 1 | 1 | 8100-Scrubber/absorber tower or module | D1-Forced - Immediate | 100-Fossil-Steam
8100 | Scrubber/absorber tower or module | Pollution Control Equipment | Wet Scrubbers | D1 | Forced - Immediate | 2019 | Coal | CC | 100 | Fossil-Steam | TRE | Winter | 601.3999 | 186 | 1 | 1 | 8100-Scrubber/absorber tower or module | D1-Forced - Immediate | 100-Fossil-Steam
8100 | Scrubber/absorber tower or module | Pollution Control Equipment | Wet Scrubbers | D2 | Forced - Delayed | 2019 | Coal | CC | 100 | Fossil-Steam | RFC | Off-Peak | 10784.6233 | 198.49 | 1 | 1 | 8100-Scrubber/absorber tower or module | D2-Forced - Delayed | 100-Fossil-Steam
8100 | Scrubber/absorber tower or module | Pollution Control Equipment | Wet Scrubbers | D3 | Forced - Postponed | 2019 | Coal | CC | 100 | Fossil-Steam | MRO | Off-Peak | 8208 | 152 | 1 | 1 | 8100-Scrubber/absorber tower or module | D3-Forced - Postponed | 100-Fossil-Steam
8100 | Scrubber/absorber tower or module | Pollution Control Equipment | Wet Scrubbers | U1 | Forced - Immediate | 2019 | Coal | CC | 100 | Fossil-Steam | RFC | Off-Peak | 683.1 | 198 | 1 | 1 | 8100-Scrubber/absorber tower or module | U1-Forced - Immediate | 100-Fossil-Steam
8100 | Scrubber/absorber tower or module | Pollution Control Equipment | Wet Scrubbers | U1 | Forced - Immediate | 2019 | Coal | CC | 100 | Fossil-Steam | RFC | Off-Peak | 86850 | 600 | 1 | 1 | 8100-Scrubber/absorber tower or module | U1-Forced - Immediate | 100-Fossil-Steam
8100 | Scrubber/absorber tower or module | Pollution Control Equipment | Wet Scrubbers | D1 | Forced - Immediate | 2019 | Coal | CC | 100 | Fossil-Steam | RFC | Summer | 175 | 350 | 1 | 1 | 8100-Scrubber/absorber tower or module | D1-Forced - Immediate | 100-Fossil-Steam
8100 | Scrubber/absorber tower or module | Pollution Control Equipment | Wet Scrubbers | D1 | Forced - Immediate | 2019 | Coal | CC | 100 | Fossil-Steam | RFC | Summer | 1893.6666 | 230 | 1 | 1 | 8100-Scrubber/absorber tower or module | D1-Forced - Immediate | 100-Fossil-Steam
8100 | Scrubber/absorber tower or module | Pollution Control Equipment | Wet Scrubbers | D1 | Forced - Immediate | 2019 | Coal | CC | 100 | Fossil-Steam | RFC | Summer | 2062.5 | 250 | 1 | 1 | 8100-Scrubber/absorber tower or module | D1-Forced - Immediate | 100-Fossil-Steam
8100 | Scrubber/absorber tower or module | Pollution Control Equipment | Wet Scrubbers | D1 | Forced - Immediate | 2019 | Coal | CC | 100 | Fossil-Steam | SERC | Winter | 620.6665 | 280 | 1 | 1 | 8100-Scrubber/absorber tower or module | D1-Forced - Immediate | 100-Fossil-Steam
8100 | Scrubber/absorber tower or module | Pollution Control Equipment | Wet Scrubbers | D1 | Forced - Immediate | 2019 | Coal | CC | 100 | Fossil-Steam | MRO | Off-Peak | 2076 | 72 | 1 | 1 | 8100-Scrubber/absorber tower or module | D1-Forced - Immediate | 100-Fossil-Steam
8100 | Scrubber/absorber tower or module | Pollution Control Equipment | Wet Scrubbers | D1 | Forced - Immediate | 2019 | Coal | CC | 100 | Fossil-Steam | WECC | Summer | 24 | 96 | 1 | 1 | 8100-Scrubber/absorber tower or module | D1-Forced - Immediate | 100-Fossil-Steam
8100 | Scrubber/absorber tower or module | Pollution Control Equipment | Wet Scrubbers | D1 | Forced - Immediate | 2019 | Coal | CC | 100 | Fossil-Steam | RFC | Summer | 4201.3332 | 230 | 1 | 1 | 8100-Scrubber/absorber tower or module | D1-Forced - Immediate | 100-Fossil-Steam
8100 | Scrubber/absorber tower or module | Pollution Control Equipment | Wet Scrubbers | D1 | Forced - Immediate | 2019 | Coal | CC | 100 | Fossil-Steam | RFC | Summer | 27654.8331 | 730 | 1 | 1 | 8100-Scrubber/absorber tower or module | D1-Forced - Immediate | 100-Fossil-Steam
8100 | Scrubber/absorber tower or module | Pollution Control Equipment | Wet Scrubbers | D1 | Forced - Immediate | 2019 | Coal | CC | 100 | Fossil-Steam | RFC | Summer | 31183.3332 | 250 | 1 | 1 | 8100-Scrubber/absorber tower or module | D1-Forced - Immediate | 100-Fossil-Steam
8100 | Scrubber/absorber tower or module | Pollution Control Equipment | Wet Scrubbers | D1 | Forced - Immediate | 2019 | Coal | CC | 100 | Fossil-Steam | SERC | Summer | 35714.1666 | 85 | 1 | 1 | 8100-Scrubber/absorber tower or module | D1-Forced - Immediate | 100-Fossil-Steam
8100 | Scrubber/absorber tower or module | Pollution Control Equipment | Wet Scrubbers | D1 | Forced - Immediate | 2019 | Coal | CC | 100 | Fossil-Steam | RFC | Off-Peak | 78 | 78 | 1 | 1 | 8100-Scrubber/absorber tower or module | D1-Forced - Immediate | 100-Fossil-Steam
8100 | Scrubber/absorber tower or module | Pollution Control Equipment | Wet Scrubbers | D1 | Forced - Immediate | 2019 | Coal | CC | 100 | Fossil-Steam | TRE | Off-Peak | 1049.5332 | 182 | 1 | 1 | 8100-Scrubber/absorber tower or module | D1-Forced - Immediate | 100-Fossil-Steam
8100 | Scrubber/absorber tower or module | Pollution Control Equipment | Wet Scrubbers | D1 | Forced - Immediate | 2019 | Coal | CC | 100 | Fossil-Steam | TRE | Off-Peak | 1337.3332 | 170 | 1 | 1 | 8100-Scrubber/absorber tower or module | D1-Forced - Immediate | 100-Fossil-Steam
8100 | Scrubber/absorber tower or module | Pollution Control Equipment | Wet Scrubbers | D1 | Forced - Immediate | 2019 | Coal | CC | 100 | Fossil-Steam | RFC | Off-Peak | 3082 | 184 | 1 | 1 | 8100-Scrubber/absorber tower or module | D1-Forced - Immediate | 100-Fossil-Steam
8100 | Scrubber/absorber tower or module | Pollution Control Equipment | Wet Scrubbers | D1 | Forced - Immediate | 2019 | Coal | CC | 100 | Fossil-Steam | SERC | Summer | 18907.5 | 45 | 1 | 1 | 8100-Scrubber/absorber tower or module | D1-Forced - Immediate | 100-Fossil-Steam
8100 | Scrubber/absorber tower or module | Pollution Control Equipment | Wet Scrubbers | D1 | Forced - Immediate | 2019 | Coal | CC | 100 | Fossil-Steam | SERC | Summer | 432.3333 | 20 | 1 | 1 | 8100-Scrubber/absorber tower or module | D1-Forced - Immediate | 100-Fossil-Steam
8100 | Scrubber/absorber tower or module | Pollution Control Equipment | Wet Scrubbers | D1 | Forced - Immediate | 2019 | Coal | CC | 100 | Fossil-Steam | RFC | Summer | 736 | 230 | 1 | 1 | 8100-Scrubber/absorber tower or module | D1-Forced - Immediate | 100-Fossil-Steam
8100 | Scrubber/absorber tower or module | Pollution Control Equipment | Wet Scrubbers | D1 | Forced - Immediate | 2019 | Coal | CC | 100 | Fossil-Steam | RFC | Summer | 1525.6666 | 230 | 1 | 1 | 8100-Scrubber/absorber tower or module | D1-Forced - Immediate | 100-Fossil-Steam
8100 | Scrubber/absorber tower or module | Pollution Control Equipment | Wet Scrubbers | D1 | Forced - Immediate | 2019 | Coal | CC | 100 | Fossil-Steam | RFC | Summer | 3224.9997 | 450 | 1 | 1 | 8100-Scrubber/absorber tower or module | D1-Forced - Immediate | 100-Fossil-Steam
8100 | Scrubber/absorber tower or module | Pollution Control Equipment | Wet Scrubbers | D1 | Forced - Immediate | 2019 | Coal | CC | 100 | Fossil-Steam | RFC | Summer | 8375.8332 | 230 | 1 | 1 | 8100-Scrubber/absorber tower or module | D1-Forced - Immediate | 100-Fossil-Steam
8100 | Scrubber/absorber tower or module | Pollution Control Equipment | Wet Scrubbers | D1 | Forced - Immediate | 2019 | Coal | CC | 100 | Fossil-Steam | SERC | Winter | 47.8287 | 5.18 | 1 | 1 | 8100-Scrubber/absorber tower or module | D1-Forced - Immediate | 100-Fossil-Steam
8100 | Scrubber/absorber tower or module | Pollution Control Equipment | Wet Scrubbers | D1 | Forced - Immediate | 2019 | Coal | CC | 100 | Fossil-Steam | RFC | Winter | 223878.7446 | 548.7 | 1 | 1 | 8100-Scrubber/absorber tower or module | D1-Forced - Immediate | 100-Fossil-Steam
8100 | Scrubber/absorber tower or module | Pollution Control Equipment | Wet Scrubbers | D1 | Forced - Immediate | 2019 | Coal | CC | 100 | Fossil-Steam | MRO | Off-Peak | 205.24 | 87.96 | 1 | 1 | 8100-Scrubber/absorber tower or module | D1-Forced - Immediate | 100-Fossil-Steam
8100 | Scrubber/absorber tower or module | Pollution Control Equipment | Wet Scrubbers | D1 | Forced - Immediate | 2019 | Coal | CC | 100 | Fossil-Steam | MRO | Off-Peak | 526.1666 | 82 | 1 | 1 | 8100-Scrubber/absorber tower or module | D1-Forced - Immediate | 100-Fossil-Steam
8100 | Scrubber/absorber tower or module | Pollution Control Equipment | Wet Scrubbers | D1 | Forced - Immediate | 2019 | Coal | CC | 100 | Fossil-Steam | MRO | Off-Peak | 2345 | 70 | 1 | 1 | 8100-Scrubber/absorber tower or module | D1-Forced - Immediate | 100-Fossil-Steam
8100 | Scrubber/absorber tower or module | Pollution Control Equipment | Wet Scrubbers | D1 | Forced - Immediate | 2019 | Coal | CC | 100 | Fossil-Steam | SERC | Summer | 1729.3333 | 80 | 1 | 1 | 8100-Scrubber/absorber tower or module | D1-Forced - Immediate | 100-Fossil-Steam
8100 | Scrubber/absorber tower or module | Pollution Control Equipment | Wet Scrubbers | D1 | Forced - Immediate | 2019 | Coal | CC | 100 | Fossil-Steam | RFC | Summer | 9992.5 | 350 | 1 | 1 | 8100-Scrubber/absorber tower or module | D1-Forced - Immediate | 100-Fossil-Steam
8100 | Scrubber/absorber tower or module | Pollution Control Equipment | Wet Scrubbers | D2 | Forced - Delayed | 2019 | Coal | CC | 100 | Fossil-Steam | WECC | Winter | 548.8 | 147 | 1 | 1 | 8100-Scrubber/absorber tower or module | D2-Forced - Delayed | 100-Fossil-Steam
8100 | Scrubber/absorber tower or module | Pollution Control Equipment | Wet Scrubbers | D1 | Forced - Immediate | 2019 | Coal | CC | 100 | Fossil-Steam | WECC | Off-Peak | 240 | 120 | 1 | 1 | 8100-Scrubber/absorber tower or module | D1-Forced - Immediate | 100-Fossil-Steam
8100 | Scrubber/absorber tower or module | Pollution Control Equipment | Wet Scrubbers | D1 | Forced - Immediate | 2019 | Coal | CC | 100 | Fossil-Steam | RFC | Summer | 1393.3331 | 550 | 1 | 1 | 8100-Scrubber/absorber tower or module | D1-Forced - Immediate | 100-Fossil-Steam
8100 | Scrubber/absorber tower or module | Pollution Control Equipment | Wet Scrubbers | D1 | Forced - Immediate | 2019 | Coal | CC | 100 | Fossil-Steam | RFC | Summer | 2081.5 | 230 | 1 | 1 | 8100-Scrubber/absorber tower or module | D1-Forced - Immediate | 100-Fossil-Steam
8100 | Scrubber/absorber tower or module | Pollution Control Equipment | Wet Scrubbers | D3 | Forced - Postponed | 2019 | Coal | CC | 100 | Fossil-Steam | RFC | Off-Peak | 6180.0316 | 246.38 | 1 | 1 | 8100-Scrubber/absorber tower or module | D3-Forced - Postponed | 100-Fossil-Steam
8100 | Scrubber/absorber tower or module | Pollution Control Equipment | Wet Scrubbers | U1 | Forced - Immediate | 2019 | Geothermal | GE | 830 | Geothermal | WECC | Winter | 859.8333 | 55 | 2 | 2 | 8100-Scrubber/absorber tower or module | U1-Forced - Immediate | 830-Geothermal
8110 | Spray nozzles | Pollution Control Equipment | Wet Scrubbers | D1 | Forced - Immediate | 2019 | Coal | CC | 100 | Fossil-Steam | WECC | Winter | 63 | 21 | 1 | 1 | 8110-Spray nozzles | D1-Forced - Immediate | 100-Fossil-Steam
8110 | Spray nozzles | Pollution Control Equipment | Wet Scrubbers | U1 | Forced - Immediate | 2019 | Coal | CC | 100 | Fossil-Steam | RFC | Summer | 9847.4998 | 585 | 1 | 1 | 8110-Spray nozzles | U1-Forced - Immediate | 100-Fossil-Steam
8110 | Spray nozzles | Pollution Control Equipment | Wet Scrubbers | D1 | Forced - Immediate | 2019 | Coal | CC | 100 | Fossil-Steam | WECC | Off-Peak | 231.9999 | 87 | 1 | 1 | 8110-Spray nozzles | D1-Forced - Immediate | 100-Fossil-Steam
8110 | Spray nozzles | Pollution Control Equipment | Wet Scrubbers | D2 | Forced - Delayed | 2019 | Coal | CC | 100 | Fossil-Steam | WECC | Summer | 204.1666 | 125 | 1 | 1 | 8110-Spray nozzles | D2-Forced - Delayed | 100-Fossil-Steam
8110 | Spray nozzles | Pollution Control Equipment | Wet Scrubbers | D1 | Forced - Immediate | 2019 | Coal | CC | 100 | Fossil-Steam | WECC | Off-Peak | 40 | 20 | 1 | 1 | 8110-Spray nozzles | D1-Forced - Immediate | 100-Fossil-Steam
8110 | Spray nozzles | Pollution Control Equipment | Wet Scrubbers | D1 | Forced - Immediate | 2019 | Coal | CC | 100 | Fossil-Steam | WECC | Off-Peak | 33 | 11 | 1 | 1 | 8110-Spray nozzles | D1-Forced - Immediate | 100-Fossil-Steam
8120 | Spray pumps and motors | Pollution Control Equipment | Wet Scrubbers | D1 | Forced - Immediate | 2019 | Coal | CC | 100 | Fossil-Steam | RFC | Off-Peak | 740.8331 | 350 | 1 | 1 | 8120-Spray pumps and motors | D1-Forced - Immediate | 100-Fossil-Steam
8120 | Spray pumps and motors | Pollution Control Equipment | Wet Scrubbers | D1 | Forced - Immediate | 2019 | Coal | CC | 100 | Fossil-Steam | RFC | Summer | 1916.8332 | 310 | 1 | 1 | 8120-Spray pumps and motors | D1-Forced - Immediate | 100-Fossil-Steam
8120 | Spray pumps and motors | Pollution Control Equipment | Wet Scrubbers | D1 | Forced - Immediate | 2019 | Coal | CC | 100 | Fossil-Steam | RFC | Summer | 5433.35 | 169 | 1 | 1 | 8120-Spray pumps and motors | D1-Forced - Immediate | 100-Fossil-Steam
8120 | Spray pumps and motors | Pollution Control Equipment | Wet Scrubbers | D1 | Forced - Immediate | 2019 | Coal | CC | 100 | Fossil-Steam | RFC | Summer | 6075 | 450 | 1 | 1 | 8120-Spray pumps and motors | D1-Forced - Immediate | 100-Fossil-Steam
8120 | Spray pumps and motors | Pollution Control Equipment | Wet Scrubbers | D1 | Forced - Immediate | 2019 | Coal | CC | 100 | Fossil-Steam | RFC | Off-Peak | 618.75 | 75 | 1 | 1 | 8120-Spray pumps and motors | D1-Forced - Immediate | 100-Fossil-Steam
8120 | Spray pumps and motors | Pollution Control Equipment | Wet Scrubbers | D1 | Forced - Immediate | 2019 | Coal | CC | 100 | Fossil-Steam | RFC | Summer | 466.6664 | 400 | 1 | 1 | 8120-Spray pumps and motors | D1-Forced - Immediate | 100-Fossil-Steam
8120 | Spray pumps and motors | Pollution Control Equipment | Wet Scrubbers | D1 | Forced - Immediate | 2019 | Coal | CC | 100 | Fossil-Steam | RFC | Summer | 5310 | 450 | 1 | 1 | 8120-Spray pumps and motors | D1-Forced - Immediate | 100-Fossil-Steam
8120 | Spray pumps and motors | Pollution Control Equipment | Wet Scrubbers | D1 | Forced - Immediate | 2019 | Coal | CC | 100 | Fossil-Steam | MRO | Off-Peak | 75.0833 | 85 | 1 | 1 | 8120-Spray pumps and motors | D1-Forced - Immediate | 100-Fossil-Steam
8120 | Spray pumps and motors | Pollution Control Equipment | Wet Scrubbers | D1 | Forced - Immediate | 2019 | Coal | CC | 100 | Fossil-Steam | RFC | Summer | 384.9999 | 150 | 1 | 1 | 8120-Spray pumps and motors | D1-Forced - Immediate | 100-Fossil-Steam
8120 | Spray pumps and motors | Pollution Control Equipment | Wet Scrubbers | D1 | Forced - Immediate | 2019 | Coal | CC | 100 | Fossil-Steam | RFC | Summer | 3234.9999 | 150 | 1 | 1 | 8120-Spray pumps and motors | D1-Forced - Immediate | 100-Fossil-Steam
8120 | Spray pumps and motors | Pollution Control Equipment | Wet Scrubbers | D1 | Forced - Immediate | 2019 | Coal | CC | 100 | Fossil-Steam | MRO | Off-Peak | 1017.8332 | 197 | 1 | 1 | 8120-Spray pumps and motors | D1-Forced - Immediate | 100-Fossil-Steam
8120 | Spray pumps and motors | Pollution Control Equipment | Wet Scrubbers | D2 | Forced - Delayed | 2019 | Coal | CC | 100 | Fossil-Steam | MRO | Winter | 288 | 32 | 1 | 1 | 8120-Spray pumps and motors | D2-Forced - Delayed | 100-Fossil-Steam
8125 | Scrubber recycle (liquid) pumps | Pollution Control Equipment | Wet Scrubbers | D1 | Forced - Immediate | 2019 | Coal | CC | 100 | Fossil-Steam | TRE | Off-Peak | 5867.4165 | 181 | 1 | 1 | 8125-Scrubber recycle (liquid) pumps | D1-Forced - Immediate | 100-Fossil-Steam
8125 | Scrubber recycle (liquid) pumps | Pollution Control Equipment | Wet Scrubbers | D1 | Forced - Immediate | 2019 | Coal | CC | 100 | Fossil-Steam | RFC | Summer | 772.5 | 45 | 1 | 1 | 8125-Scrubber recycle (liquid) pumps | D1-Forced - Immediate | 100-Fossil-Steam
8125 | Scrubber recycle (liquid) pumps | Pollution Control Equipment | Wet Scrubbers | U1 | Forced - Immediate | 2019 | Coal | CC | 100 | Fossil-Steam | RFC | Off-Peak | 7373.9999 | 180 | 1 | 1 | 8125-Scrubber recycle (liquid) pumps | U1-Forced - Immediate | 100-Fossil-Steam
8125 | Scrubber recycle (liquid) pumps | Pollution Control Equipment | Wet Scrubbers | D1 | Forced - Immediate | 2019 | Coal | CC | 100 | Fossil-Steam | RFC | Off-Peak | 437.1666 | 122 | 1 | 1 | 8125-Scrubber recycle (liquid) pumps | D1-Forced - Immediate | 100-Fossil-Steam
8125 | Scrubber recycle (liquid) pumps | Pollution Control Equipment | Wet Scrubbers | D1 | Forced - Immediate | 2019 | Coal | CC | 100 | Fossil-Steam | SERC | Summer | 18925.1666 | 115 | 1 | 1 | 8125-Scrubber recycle (liquid) pumps | D1-Forced - Immediate | 100-Fossil-Steam
8125 | Scrubber recycle (liquid) pumps | Pollution Control Equipment | Wet Scrubbers | D1 | Forced - Immediate | 2019 | Coal | CC | 100 | Fossil-Steam | RFC | Summer | 32.5 | 130 | 1 | 1 | 8125-Scrubber recycle (liquid) pumps | D1-Forced - Immediate | 100-Fossil-Steam
8125 | Scrubber recycle (liquid) pumps | Pollution Control Equipment | Wet Scrubbers | D1 | Forced - Immediate | 2019 | Coal | CC | 100 | Fossil-Steam | RFC | Summer | 115 | 230 | 1 | 1 | 8125-Scrubber recycle (liquid) pumps | D1-Forced - Immediate | 100-Fossil-Steam
8125 | Scrubber recycle (liquid) pumps | Pollution Control Equipment | Wet Scrubbers | D1 | Forced - Immediate | 2019 | Coal | CC | 100 | Fossil-Steam | SERC | Summer | 465 | 93 | 1 | 1 | 8125-Scrubber recycle (liquid) pumps | D1-Forced - Immediate | 100-Fossil-Steam
8125 | Scrubber recycle (liquid) pumps | Pollution Control Equipment | Wet Scrubbers | D1 | Forced - Immediate | 2019 | Coal | CC | 100 | Fossil-Steam | MRO | Summer | 528 | 48 | 1 | 1 | 8125-Scrubber recycle (liquid) pumps | D1-Forced - Immediate | 100-Fossil-Steam
8125 | Scrubber recycle (liquid) pumps | Pollution Control Equipment | Wet Scrubbers | D1 | Forced - Immediate | 2019 | Coal | CC | 100 | Fossil-Steam | SERC | Summer | 235.5 | 157 | 1 | 1 | 8125-Scrubber recycle (liquid) pumps | D1-Forced - Immediate | 100-Fossil-Steam
8125 | Scrubber recycle (liquid) pumps | Pollution Control Equipment | Wet Scrubbers | D1 | Forced - Immediate | 2019 | Coal | CC | 100 | Fossil-Steam | RFC | Summer | 299 | 230 | 1 | 1 | 8125-Scrubber recycle (liquid) pumps | D1-Forced - Immediate | 100-Fossil-Steam
8125 | Scrubber recycle (liquid) pumps | Pollution Control Equipment | Wet Scrubbers | D1 | Forced - Immediate | 2019 | Coal | CC | 100 | Fossil-Steam | RFC | Winter | 39.2333 | 214 | 1 | 1 | 8125-Scrubber recycle (liquid) pumps | D1-Forced - Immediate | 100-Fossil-Steam
8125 | Scrubber recycle (liquid) pumps | Pollution Control Equipment | Wet Scrubbers | D1 | Forced - Immediate | 2019 | Coal | CC | 100 | Fossil-Steam | RFC | Summer | 43.3333 | 130 | 1 | 1 | 8125-Scrubber recycle (liquid) pumps | D1-Forced - Immediate | 100-Fossil-Steam
8125 | Scrubber recycle (liquid) pumps | Pollution Control Equipment | Wet Scrubbers | D1 | Forced - Immediate | 2019 | Coal | CC | 100 | Fossil-Steam | SERC | Summer | 320.6666 | 130 | 1 | 1 | 8125-Scrubber recycle (liquid) pumps | D1-Forced - Immediate | 100-Fossil-Steam
8127 | Scrubber recycle (liquid) pump motors | Pollution Control Equipment | Wet Scrubbers | D1 | Forced - Immediate | 2019 | Coal | CC | 100 | Fossil-Steam | WECC | Summer | 4509.9333 | 244 | 1 | 1 | 8127-Scrubber recycle (liquid) pump motors | D1-Forced - Immediate | 100-Fossil-Steam
8127 | Scrubber recycle (liquid) pump motors | Pollution Control Equipment | Wet Scrubbers | D1 | Forced - Immediate | 2019 | Coal | LI | 100 | Fossil-Steam | TRE | Summer | 172.54 | 86.27 | 1 | 2 | 8127-Scrubber recycle (liquid) pump motors | D1-Forced - Immediate | 100-Fossil-Steam
8127 | Scrubber recycle (liquid) pump motors | Pollution Control Equipment | Wet Scrubbers | D1 | Forced - Immediate | 2019 | Coal | CC | 100 | Fossil-Steam | WECC | Summer | 2675.8666 | 94 | 1 | 1 | 8127-Scrubber recycle (liquid) pump motors | D1-Forced - Immediate | 100-Fossil-Steam
8130 | Recirculation tanks including agitators | Pollution Control Equipment | Wet Scrubbers | D2 | Forced - Delayed | 2019 | Coal | CC | 100 | Fossil-Steam | WECC | Winter | 10717 | 140 | 1 | 1 | 8130-Recirculation tanks including agitators | D2-Forced - Delayed | 100-Fossil-Steam
8130 | Recirculation tanks including agitators | Pollution Control Equipment | Wet Scrubbers | D1 | Forced - Immediate | 2019 | Coal | CC | 100 | Fossil-Steam | RFC | Winter | 7509.5999 | 189 | 1 | 1 | 8130-Recirculation tanks including agitators | D1-Forced - Immediate | 100-Fossil-Steam
8130 | Recirculation tanks including agitators | Pollution Control Equipment | Wet Scrubbers | D1 | Forced - Immediate | 2019 | Coal | CC | 100 | Fossil-Steam | SERC | Summer | 1419.05 | 281 | 1 | 1 | 8130-Recirculation tanks including agitators | D1-Forced - Immediate | 100-Fossil-Steam
8130 | Recirculation tanks including agitators | Pollution Control Equipment | Wet Scrubbers | D1 | Forced - Immediate | 2019 | Coal | CC | 100 | Fossil-Steam | WECC | Off-Peak | 5271 | 140 | 1 | 1 | 8130-Recirculation tanks including agitators | D1-Forced - Immediate | 100-Fossil-Steam
8130 | Recirculation tanks including agitators | Pollution Control Equipment | Wet Scrubbers | D1 | Forced - Immediate | 2019 | Coal | CC | 100 | Fossil-Steam | WECC | Winter | 4450.05 | 87 | 1 | 1 | 8130-Recirculation tanks including agitators | D1-Forced - Immediate | 100-Fossil-Steam
8130 | Recirculation tanks including agitators | Pollution Control Equipment | Wet Scrubbers | U3 | Forced - Postponed | 2019 | Coal | CC | 100 | Fossil-Steam | RFC | Winter | 33728 | 620 | 1 | 1 | 8130-Recirculation tanks including agitators | U3-Forced - Postponed | 100-Fossil-Steam
8140 | Reaction tanks including agitators | Pollution Control Equipment | Wet Scrubbers | D1 | Forced - Immediate | 2019 | Coal | CC | 100 | Fossil-Steam | RFC | Summer | 1250 | 200 | 1 | 1 | 8140-Reaction tanks including agitators | D1-Forced - Immediate | 100-Fossil-Steam
8140 | Reaction tanks including agitators | Pollution Control Equipment | Wet Scrubbers | D1 | Forced - Immediate | 2019 | Coal | CC | 100 | Fossil-Steam | SERC | Summer | 1729.9331 | 308 | 1 | 1 | 8140-Reaction tanks including agitators | D1-Forced - Immediate | 100-Fossil-Steam
8140 | Reaction tanks including agitators | Pollution Control Equipment | Wet Scrubbers | U2 | Forced - Delayed | 2019 | Coal | CC | 100 | Fossil-Steam | RFC | Off-Peak | 24802.1666 | 245 | 1 | 1 | 8140-Reaction tanks including agitators | U2-Forced - Delayed | 100-Fossil-Steam
8140 | Reaction tanks including agitators | Pollution Control Equipment | Wet Scrubbers | D1 | Forced - Immediate | 2019 | Coal | CC | 100 | Fossil-Steam | SERC | Summer | 29777.5 | 277 | 1 | 1 | 8140-Reaction tanks including agitators | D1-Forced - Immediate | 100-Fossil-Steam
8140 | Reaction tanks including agitators | Pollution Control Equipment | Wet Scrubbers | D2 | Forced - Delayed | 2019 | Coal | CC | 100 | Fossil-Steam | RFC | Off-Peak | 299 | 115 | 1 | 1 | 8140-Reaction tanks including agitators | D2-Forced - Delayed | 100-Fossil-Steam
8150 | Tubes | Pollution Control Equipment | Wet Scrubbers | U1 | Forced - Immediate | 2019 | Gas | GG | 100 | Fossil-Steam | MRO | Winter | 18577.35 | 243 | 1 | 1 | 8150-Tubes | U1-Forced - Immediate | 100-Fossil-Steam
8150 | Tubes | Pollution Control Equipment | Wet Scrubbers | U1 | Forced - Immediate | 2019 | Gas | GG | 100 | Fossil-Steam | SERC | Winter | 36333.5416 | 127.3 | 1 | 1 | 8150-Tubes | U1-Forced - Immediate | 100-Fossil-Steam
8150 | Tubes | Pollution Control Equipment | Wet Scrubbers | U1 | Forced - Immediate | 2019 | Gas | GG | 100 | Fossil-Steam | MRO | Off-Peak | 17986.0498 | 243 | 1 | 1 | 8150-Tubes | U1-Forced - Immediate | 100-Fossil-Steam
8160 | Mist eliminators/demisters and washdown | Pollution Control Equipment | Wet Scrubbers | D1 | Forced - Immediate | 2019 | Coal | CC | 100 | Fossil-Steam | MRO | Off-Peak | 670 | 120 | 1 | 1 | 8160-Mist eliminators/demisters and washdown | D1-Forced - Immediate | 100-Fossil-Steam
8160 | Mist eliminators/demisters and washdown | Pollution Control Equipment | Wet Scrubbers | D1 | Forced - Immediate | 2019 | Coal | CC | 100 | Fossil-Steam | MRO | Off-Peak | 1337.65 | 93 | 1 | 1 | 8160-Mist eliminators/demisters and washdown | D1-Forced - Immediate | 100-Fossil-Steam
8160 | Mist eliminators/demisters and washdown | Pollution Control Equipment | Wet Scrubbers | D1 | Forced - Immediate | 2019 | Coal | CC | 100 | Fossil-Steam | SERC | Summer | 6401.01 | 53.79 | 1 | 1 | 8160-Mist eliminators/demisters and washdown | D1-Forced - Immediate | 100-Fossil-Steam
8160 | Mist eliminators/demisters and washdown | Pollution Control Equipment | Wet Scrubbers | D1 | Forced - Immediate | 2019 | Coal | CC | 100 | Fossil-Steam | MRO | Winter | 350 | 70 | 1 | 1 | 8160-Mist eliminators/demisters and washdown | D1-Forced - Immediate | 100-Fossil-Steam
8160 | Mist eliminators/demisters and washdown | Pollution Control Equipment | Wet Scrubbers | D1 | Forced - Immediate | 2019 | Coal | CC | 100 | Fossil-Steam | MRO | Winter | 574 | 82 | 1 | 1 | 8160-Mist eliminators/demisters and washdown | D1-Forced - Immediate | 100-Fossil-Steam
8160 | Mist eliminators/demisters and washdown | Pollution Control Equipment | Wet Scrubbers | D1 | Forced - Immediate | 2019 | Coal | CC | 100 | Fossil-Steam | MRO | Winter | 806.3333 | 82 | 1 | 1 | 8160-Mist eliminators/demisters and washdown | D1-Forced - Immediate | 100-Fossil-Steam
8160 | Mist eliminators/demisters and washdown | Pollution Control Equipment | Wet Scrubbers | D1 | Forced - Immediate | 2019 | Coal | CC | 100 | Fossil-Steam | RFC | Winter | 20285.9999 | 135 | 1 | 1 | 8160-Mist eliminators/demisters and washdown | D1-Forced - Immediate | 100-Fossil-Steam
8160 | Mist eliminators/demisters and washdown | Pollution Control Equipment | Wet Scrubbers | D1 | Forced - Immediate | 2019 | Coal | CC | 100 | Fossil-Steam | MRO | Off-Peak | 406.25 | 125 | 1 | 1 | 8160-Mist eliminators/demisters and washdown | D1-Forced - Immediate | 100-Fossil-Steam
8160 | Mist eliminators/demisters and washdown | Pollution Control Equipment | Wet Scrubbers | D1 | Forced - Immediate | 2019 | Coal | CC | 100 | Fossil-Steam | MRO | Off-Peak | 733.3333 | 110 | 1 | 1 | 8160-Mist eliminators/demisters and washdown | D1-Forced - Immediate | 100-Fossil-Steam
8160 | Mist eliminators/demisters and washdown | Pollution Control Equipment | Wet Scrubbers | D1 | Forced - Immediate | 2019 | Coal | CC | 100 | Fossil-Steam | RFC | Off-Peak | 10363.3333 | 100 | 1 | 1 | 8160-Mist eliminators/demisters and washdown | D1-Forced - Immediate | 100-Fossil-Steam
8160 | Mist eliminators/demisters and washdown | Pollution Control Equipment | Wet Scrubbers | D1 | Forced - Immediate | 2019 | Coal | CC | 100 | Fossil-Steam | SERC | Summer | 1591.8257 | 13.79 | 1 | 1 | 8160-Mist eliminators/demisters and washdown | D1-Forced - Immediate | 100-Fossil-Steam
8160 | Mist eliminators/demisters and washdown | Pollution Control Equipment | Wet Scrubbers | D1 | Forced - Immediate | 2019 | Coal | CC | 100 | Fossil-Steam | SERC | Summer | 4943.93 | 73.79 | 1 | 1 | 8160-Mist eliminators/demisters and washdown | D1-Forced - Immediate | 100-Fossil-Steam
8160 | Mist eliminators/demisters and washdown | Pollution Control Equipment | Wet Scrubbers | D1 | Forced - Immediate | 2019 | Coal | CC | 100 | Fossil-Steam | SERC | Summer | 34376.9778 | 103.79 | 1 | 1 | 8160-Mist eliminators/demisters and washdown | D1-Forced - Immediate | 100-Fossil-Steam
8160 | Mist eliminators/demisters and washdown | Pollution Control Equipment | Wet Scrubbers | D1 | Forced - Immediate | 2019 | Coal | CC | 100 | Fossil-Steam | RFC | Winter | 2693.9516 | 71.3 | 1 | 1 | 8160-Mist eliminators/demisters and washdown | D1-Forced - Immediate | 100-Fossil-Steam
8160 | Mist eliminators/demisters and washdown | Pollution Control Equipment | Wet Scrubbers | D1 | Forced - Immediate | 2019 | Coal | CC | 100 | Fossil-Steam | RFC | Winter | 4598.1824 | 184.05 | 1 | 1 | 8160-Mist eliminators/demisters and washdown | D1-Forced - Immediate | 100-Fossil-Steam
8160 | Mist eliminators/demisters and washdown | Pollution Control Equipment | Wet Scrubbers | D1 | Forced - Immediate | 2019 | Coal | CC | 100 | Fossil-Steam | RFC | Winter | 4843.3333 | 50 | 1 | 1 | 8160-Mist eliminators/demisters and washdown | D1-Forced - Immediate | 100-Fossil-Steam
8160 | Mist eliminators/demisters and washdown | Pollution Control Equipment | Wet Scrubbers | D1 | Forced - Immediate | 2019 | Coal | CC | 100 | Fossil-Steam | MRO | Off-Peak | 280 | 70 | 1 | 1 | 8160-Mist eliminators/demisters and washdown | D1-Forced - Immediate | 100-Fossil-Steam
8160 | Mist eliminators/demisters and washdown | Pollution Control Equipment | Wet Scrubbers | D1 | Forced - Immediate | 2019 | Coal | CC | 100 | Fossil-Steam | MRO | Off-Peak | 558.1666 | 197 | 1 | 1 | 8160-Mist eliminators/demisters and washdown | D1-Forced - Immediate | 100-Fossil-Steam
8160 | Mist eliminators/demisters and washdown | Pollution Control Equipment | Wet Scrubbers | D1 | Forced - Immediate | 2019 | Coal | CC | 100 | Fossil-Steam | MRO | Off-Peak | 636 | 72 | 1 | 1 | 8160-Mist eliminators/demisters and washdown | D1-Forced - Immediate | 100-Fossil-Steam
8160 | Mist eliminators/demisters and washdown | Pollution Control Equipment | Wet Scrubbers | D1 | Forced - Immediate | 2019 | Coal | CC | 100 | Fossil-Steam | RFC | Off-Peak | 5339.95 | 112.42 | 1 | 1 | 8160-Mist eliminators/demisters and washdown | D1-Forced - Immediate | 100-Fossil-Steam
8160 | Mist eliminators/demisters and washdown | Pollution Control Equipment | Wet Scrubbers | D1 | Forced - Immediate | 2019 | Coal | CC | 100 | Fossil-Steam | RFC | Off-Peak | 39800.16 | 159.36 | 1 | 1 | 8160-Mist eliminators/demisters and washdown | D1-Forced - Immediate | 100-Fossil-Steam
8160 | Mist eliminators/demisters and washdown | Pollution Control Equipment | Wet Scrubbers | D1 | Forced - Immediate | 2019 | Coal | CC | 100 | Fossil-Steam | RFC | Summer | 120.3333 | 10 | 1 | 1 | 8160-Mist eliminators/demisters and washdown | D1-Forced - Immediate | 100-Fossil-Steam
8160 | Mist eliminators/demisters and washdown | Pollution Control Equipment | Wet Scrubbers | D1 | Forced - Immediate | 2019 | Coal | CC | 100 | Fossil-Steam | SERC | Summer | 6177.6127 | 163.79 | 1 | 1 | 8160-Mist eliminators/demisters and washdown | D1-Forced - Immediate | 100-Fossil-Steam
8160 | Mist eliminators/demisters and washdown | Pollution Control Equipment | Wet Scrubbers | D1 | Forced - Immediate | 2019 | Coal | CC | 100 | Fossil-Steam | SERC | Winter | 543.605 | 16.3 | 1 | 1 | 8160-Mist eliminators/demisters and washdown | D1-Forced - Immediate | 100-Fossil-Steam
8160 | Mist eliminators/demisters and washdown | Pollution Control Equipment | Wet Scrubbers | D3 | Forced - Postponed | 2019 | Coal | CC | 100 | Fossil-Steam | RFC | Winter | 11880 | 90 | 1 | 1 | 8160-Mist eliminators/demisters and washdown | D3-Forced - Postponed | 100-Fossil-Steam
8160 | Mist eliminators/demisters and washdown | Pollution Control Equipment | Wet Scrubbers | U2 | Forced - Delayed | 2019 | Coal | CC | 100 | Fossil-Steam | SERC | Summer | 88177.1664 | 370 | 1 | 1 | 8160-Mist eliminators/demisters and washdown | U2-Forced - Delayed | 100-Fossil-Steam
8160 | Mist eliminators/demisters and washdown | Pollution Control Equipment | Wet Scrubbers | D1 | Forced - Immediate | 2019 | Coal | CC | 100 | Fossil-Steam | RFC | Off-Peak | 3138.66 | 26.32 | 1 | 1 | 8160-Mist eliminators/demisters and washdown | D1-Forced - Immediate | 100-Fossil-Steam
8160 | Mist eliminators/demisters and washdown | Pollution Control Equipment | Wet Scrubbers | D1 | Forced - Immediate | 2019 | Coal | CC | 100 | Fossil-Steam | MRO | Winter | 164.5 | 47 | 1 | 1 | 8160-Mist eliminators/demisters and washdown | D1-Forced - Immediate | 100-Fossil-Steam
8160 | Mist eliminators/demisters and washdown | Pollution Control Equipment | Wet Scrubbers | D1 | Forced - Immediate | 2019 | Coal | CC | 100 | Fossil-Steam | MRO | Winter | 232.3333 | 82 | 1 | 1 | 8160-Mist eliminators/demisters and washdown | D1-Forced - Immediate | 100-Fossil-Steam
8160 | Mist eliminators/demisters and washdown | Pollution Control Equipment | Wet Scrubbers | D1 | Forced - Immediate | 2019 | Coal | CC | 100 | Fossil-Steam | MRO | Winter | 1098 | 122 | 1 | 1 | 8160-Mist eliminators/demisters and washdown | D1-Forced - Immediate | 100-Fossil-Steam
8160 | Mist eliminators/demisters and washdown | Pollution Control Equipment | Wet Scrubbers | D1 | Forced - Immediate | 2019 | Coal | CC | 100 | Fossil-Steam | RFC | Winter | 1190.7525 | 23.31 | 1 | 1 | 8160-Mist eliminators/demisters and washdown | D1-Forced - Immediate | 100-Fossil-Steam
8160 | Mist eliminators/demisters and washdown | Pollution Control Equipment | Wet Scrubbers | D1 | Forced - Immediate | 2019 | Coal | CC | 100 | Fossil-Steam | SERC | Winter | 1747.6317 | 16.3 | 1 | 1 | 8160-Mist eliminators/demisters and washdown | D1-Forced - Immediate | 100-Fossil-Steam
8160 | Mist eliminators/demisters and washdown | Pollution Control Equipment | Wet Scrubbers | D1 | Forced - Immediate | 2019 | Coal | CC | 100 | Fossil-Steam | RFC | Winter | 11594.9999 | 180 | 1 | 1 | 8160-Mist eliminators/demisters and washdown | D1-Forced - Immediate | 100-Fossil-Steam
8160 | Mist eliminators/demisters and washdown | Pollution Control Equipment | Wet Scrubbers | D2 | Forced - Delayed | 2019 | Coal | CC | 100 | Fossil-Steam | MRO | Off-Peak | 448.5 | 90 | 1 | 1 | 8160-Mist eliminators/demisters and washdown | D2-Forced - Delayed | 100-Fossil-Steam
8160 | Mist eliminators/demisters and washdown | Pollution Control Equipment | Wet Scrubbers | D1 | Forced - Immediate | 2019 | Coal | CC | 100 | Fossil-Steam | RFC | Off-Peak | 270.296 | 143.52 | 1 | 1 | 8160-Mist eliminators/demisters and washdown | D1-Forced - Immediate | 100-Fossil-Steam
8160 | Mist eliminators/demisters and washdown | Pollution Control Equipment | Wet Scrubbers | D1 | Forced - Immediate | 2019 | Coal | CC | 100 | Fossil-Steam | RFC | Off-Peak | 4917.5 | 105 | 1 | 1 | 8160-Mist eliminators/demisters and washdown | D1-Forced - Immediate | 100-Fossil-Steam
8160 | Mist eliminators/demisters and washdown | Pollution Control Equipment | Wet Scrubbers | D1 | Forced - Immediate | 2019 | Coal | CC | 100 | Fossil-Steam | MRO | Winter | 175 | 70 | 1 | 1 | 8160-Mist eliminators/demisters and washdown | D1-Forced - Immediate | 100-Fossil-Steam
8160 | Mist eliminators/demisters and washdown | Pollution Control Equipment | Wet Scrubbers | D1 | Forced - Immediate | 2019 | Coal | CC | 100 | Fossil-Steam | MRO | Winter | 373.3333 | 80 | 1 | 1 | 8160-Mist eliminators/demisters and washdown | D1-Forced - Immediate | 100-Fossil-Steam
8160 | Mist eliminators/demisters and washdown | Pollution Control Equipment | Wet Scrubbers | D1 | Forced - Immediate | 2019 | Coal | CC | 100 | Fossil-Steam | MRO | Off-Peak | 252 | 72 | 1 | 1 | 8160-Mist eliminators/demisters and washdown | D1-Forced - Immediate | 100-Fossil-Steam
8160 | Mist eliminators/demisters and washdown | Pollution Control Equipment | Wet Scrubbers | D1 | Forced - Immediate | 2019 | Coal | CC | 100 | Fossil-Steam | RFC | Off-Peak | 4618.8333 | 133.75 | 1 | 1 | 8160-Mist eliminators/demisters and washdown | D1-Forced - Immediate | 100-Fossil-Steam
8160 | Mist eliminators/demisters and washdown | Pollution Control Equipment | Wet Scrubbers | D1 | Forced - Immediate | 2019 | Coal | CC | 100 | Fossil-Steam | RFC | Off-Peak | 5383.9166 | 112.36 | 1 | 1 | 8160-Mist eliminators/demisters and washdown | D1-Forced - Immediate | 100-Fossil-Steam
8160 | Mist eliminators/demisters and washdown | Pollution Control Equipment | Wet Scrubbers | D1 | Forced - Immediate | 2019 | Coal | CC | 100 | Fossil-Steam | RFC | Off-Peak | 22275.5166 | 120.68 | 1 | 1 | 8160-Mist eliminators/demisters and washdown | D1-Forced - Immediate | 100-Fossil-Steam
8160 | Mist eliminators/demisters and washdown | Pollution Control Equipment | Wet Scrubbers | D1 | Forced - Immediate | 2019 | Coal | CC | 100 | Fossil-Steam | RFC | Off-Peak | 50773.25 | 185 | 1 | 1 | 8160-Mist eliminators/demisters and washdown | D1-Forced - Immediate | 100-Fossil-Steam
8160 | Mist eliminators/demisters and washdown | Pollution Control Equipment | Wet Scrubbers | D1 | Forced - Immediate | 2019 | Coal | CC | 100 | Fossil-Steam | RFC | Summer | 498 | 10 | 1 | 1 | 8160-Mist eliminators/demisters and washdown | D1-Forced - Immediate | 100-Fossil-Steam
8160 | Mist eliminators/demisters and washdown | Pollution Control Equipment | Wet Scrubbers | D1 | Forced - Immediate | 2019 | Coal | CC | 100 | Fossil-Steam | RFC | Summer | 1252.5 | 15 | 1 | 1 | 8160-Mist eliminators/demisters and washdown | D1-Forced - Immediate | 100-Fossil-Steam
8160 | Mist eliminators/demisters and washdown | Pollution Control Equipment | Wet Scrubbers | D1 | Forced - Immediate | 2019 | Coal | CC | 100 | Fossil-Steam | SERC | Winter | 391.2 | 16.3 | 1 | 1 | 8160-Mist eliminators/demisters and washdown | D1-Forced - Immediate | 100-Fossil-Steam
8160 | Mist eliminators/demisters and washdown | Pollution Control Equipment | Wet Scrubbers | D1 | Forced - Immediate | 2019 | Coal | CC | 100 | Fossil-Steam | MRO | Winter | 1120 | 112 | 1 | 1 | 8160-Mist eliminators/demisters and washdown | D1-Forced - Immediate | 100-Fossil-Steam
8160 | Mist eliminators/demisters and washdown | Pollution Control Equipment | Wet Scrubbers | D1 | Forced - Immediate | 2019 | Coal | CC | 100 | Fossil-Steam | RFC | Winter | 3116.5832 | 149 | 1 | 1 | 8160-Mist eliminators/demisters and washdown | D1-Forced - Immediate | 100-Fossil-Steam
8160 | Mist eliminators/demisters and washdown | Pollution Control Equipment | Wet Scrubbers | D1 | Forced - Immediate | 2019 | Coal | CC | 100 | Fossil-Steam | RFC | Winter | 7947.9165 | 175 | 1 | 1 | 8160-Mist eliminators/demisters and washdown | D1-Forced - Immediate | 100-Fossil-Steam
8160 | Mist eliminators/demisters and washdown | Pollution Control Equipment | Wet Scrubbers | D1 | Forced - Immediate | 2019 | Coal | CC | 100 | Fossil-Steam | RFC | Winter | 28025 | 95 | 1 | 1 | 8160-Mist eliminators/demisters and washdown | D1-Forced - Immediate | 100-Fossil-Steam
8160 | Mist eliminators/demisters and washdown | Pollution Control Equipment | Wet Scrubbers | D1 | Forced - Immediate | 2019 | Coal | CC | 100 | Fossil-Steam | MRO | Winter | 1740 | 120 | 1 | 1 | 8160-Mist eliminators/demisters and washdown | D1-Forced - Immediate | 100-Fossil-Steam
8160 | Mist eliminators/demisters and washdown | Pollution Control Equipment | Wet Scrubbers | D1 | Forced - Immediate | 2019 | Coal | CC | 100 | Fossil-Steam | SERC | Winter | 11103.04 | 66.3 | 1 | 1 | 8160-Mist eliminators/demisters and washdown | D1-Forced - Immediate | 100-Fossil-Steam
8160 | Mist eliminators/demisters and washdown | Pollution Control Equipment | Wet Scrubbers | D2 | Forced - Delayed | 2019 | Coal | CC | 100 | Fossil-Steam | MRO | Winter | 560 | 80 | 1 | 1 | 8160-Mist eliminators/demisters and washdown | D2-Forced - Delayed | 100-Fossil-Steam
8160 | Mist eliminators/demisters and washdown | Pollution Control Equipment | Wet Scrubbers | D1 | Forced - Immediate | 2019 | Coal | CC | 100 | Fossil-Steam | RFC | Off-Peak | 3010.298 | 228.92 | 1 | 1 | 8160-Mist eliminators/demisters and washdown | D1-Forced - Immediate | 100-Fossil-Steam
8160 | Mist eliminators/demisters and washdown | Pollution Control Equipment | Wet Scrubbers | D1 | Forced - Immediate | 2019 | Coal | CC | 100 | Fossil-Steam | SERC | Summer | 830.1076 | 33.79 | 1 | 1 | 8160-Mist eliminators/demisters and washdown | D1-Forced - Immediate | 100-Fossil-Steam
8160 | Mist eliminators/demisters and washdown | Pollution Control Equipment | Wet Scrubbers | D1 | Forced - Immediate | 2019 | Coal | CC | 100 | Fossil-Steam | MRO | Winter | 239.1666 | 70 | 1 | 1 | 8160-Mist eliminators/demisters and washdown | D1-Forced - Immediate | 100-Fossil-Steam
8160 | Mist eliminators/demisters and washdown | Pollution Control Equipment | Wet Scrubbers | D1 | Forced - Immediate | 2019 | Coal | CC | 100 | Fossil-Steam | MRO | Winter | 1100 | 110 | 1 | 1 | 8160-Mist eliminators/demisters and washdown | D1-Forced - Immediate | 100-Fossil-Steam
8160 | Mist eliminators/demisters and washdown | Pollution Control Equipment | Wet Scrubbers | D1 | Forced - Immediate | 2019 | Coal | CC | 100 | Fossil-Steam | RFC | Winter | 4940 | 95 | 1 | 1 | 8160-Mist eliminators/demisters and washdown | D1-Forced - Immediate | 100-Fossil-Steam
8160 | Mist eliminators/demisters and washdown | Pollution Control Equipment | Wet Scrubbers | D2 | Forced - Delayed | 2019 | Coal | CC | 100 | Fossil-Steam | MRO | Off-Peak | 807.2999 | 162 | 1 | 1 | 8160-Mist eliminators/demisters and washdown | D2-Forced - Delayed | 100-Fossil-Steam
8160 | Mist eliminators/demisters and washdown | Pollution Control Equipment | Wet Scrubbers | D3 | Forced - Postponed | 2019 | Coal | CC | 100 | Fossil-Steam | RFC | Winter | 37585.56 | 96.87 | 1 | 1 | 8160-Mist eliminators/demisters and washdown | D3-Forced - Postponed | 100-Fossil-Steam
8199 | Other scrubber problems | Pollution Control Equipment | Wet Scrubbers | D1 | Forced - Immediate | 2019 | Coal | CC | 100 | Fossil-Steam | RFC | Off-Peak | 212 | 106 | 1 | 1 | 8199-Other scrubber problems | D1-Forced - Immediate | 100-Fossil-Steam
8199 | Other scrubber problems | Pollution Control Equipment | Wet Scrubbers | D1 | Forced - Immediate | 2019 | Coal | CC | 100 | Fossil-Steam | RFC | Summer | 25.3333 | 80 | 1 | 1 | 8199-Other scrubber problems | D1-Forced - Immediate | 100-Fossil-Steam
8199 | Other scrubber problems | Pollution Control Equipment | Wet Scrubbers | D1 | Forced - Immediate | 2019 | Coal | CC | 100 | Fossil-Steam | WECC | Summer | 78.4 | 224 | 1 | 1 | 8199-Other scrubber problems | D1-Forced - Immediate | 100-Fossil-Steam
8199 | Other scrubber problems | Pollution Control Equipment | Wet Scrubbers | D1 | Forced - Immediate | 2019 | Coal | CC | 100 | Fossil-Steam | RFC | Summer | 87.0833 | 55 | 1 | 1 | 8199-Other scrubber problems | D1-Forced - Immediate | 100-Fossil-Steam
8199 | Other scrubber problems | Pollution Control Equipment | Wet Scrubbers | D1 | Forced - Immediate | 2019 | Coal | CC | 100 | Fossil-Steam | RFC | Summer | 205 | 100 | 1 | 1 | 8199-Other scrubber problems | D1-Forced - Immediate | 100-Fossil-Steam
8199 | Other scrubber problems | Pollution Control Equipment | Wet Scrubbers | D1 | Forced - Immediate | 2019 | Coal | CC | 100 | Fossil-Steam | RFC | Summer | 414.9999 | 300 | 1 | 1 | 8199-Other scrubber problems | D1-Forced - Immediate | 100-Fossil-Steam
8199 | Other scrubber problems | Pollution Control Equipment | Wet Scrubbers | D1 | Forced - Immediate | 2019 | Coal | CC | 100 | Fossil-Steam | WECC | Summer | 465 | 124 | 1 | 1 | 8199-Other scrubber problems | D1-Forced - Immediate | 100-Fossil-Steam
8199 | Other scrubber problems | Pollution Control Equipment | Wet Scrubbers | D1 | Forced - Immediate | 2019 | Coal | CC | 100 | Fossil-Steam | RFC | Summer | 477 | 530 | 1 | 1 | 8199-Other scrubber problems | D1-Forced - Immediate | 100-Fossil-Steam
8199 | Other scrubber problems | Pollution Control Equipment | Wet Scrubbers | D1 | Forced - Immediate | 2019 | Coal | CC | 100 | Fossil-Steam | RFC | Summer | 591.833 | 530 | 1 | 1 | 8199-Other scrubber problems | D1-Forced - Immediate | 100-Fossil-Steam
8199 | Other scrubber problems | Pollution Control Equipment | Wet Scrubbers | D1 | Forced - Immediate | 2019 | Coal | CC | 100 | Fossil-Steam | RFC | Summer | 1440 | 480 | 1 | 1 | 8199-Other scrubber problems | D1-Forced - Immediate | 100-Fossil-Steam
8199 | Other scrubber problems | Pollution Control Equipment | Wet Scrubbers | D1 | Forced - Immediate | 2019 | Coal | CC | 100 | Fossil-Steam | RFC | Summer | 1501.5 | 330 | 1 | 1 | 8199-Other scrubber problems | D1-Forced - Immediate | 100-Fossil-Steam
8199 | Other scrubber problems | Pollution Control Equipment | Wet Scrubbers | D1 | Forced - Immediate | 2019 | Coal | CC | 100 | Fossil-Steam | MRO | Summer | 2512 | 160 | 1 | 1 | 8199-Other scrubber problems | D1-Forced - Immediate | 100-Fossil-Steam
8199 | Other scrubber problems | Pollution Control Equipment | Wet Scrubbers | D1 | Forced - Immediate | 2019 | Coal | CC | 100 | Fossil-Steam | RFC | Summer | 3641.6666 | 230 | 1 | 1 | 8199-Other scrubber problems | D1-Forced - Immediate | 100-Fossil-Steam
8199 | Other scrubber problems | Pollution Control Equipment | Wet Scrubbers | D1 | Forced - Immediate | 2019 | Coal | CC | 100 | Fossil-Steam | RFC | Summer | 4833.3332 | 250 | 1 | 1 | 8199-Other scrubber problems | D1-Forced - Immediate | 100-Fossil-Steam
8199 | Other scrubber problems | Pollution Control Equipment | Wet Scrubbers | D1 | Forced - Immediate | 2019 | Coal | CC | 100 | Fossil-Steam | RFC | Summer | 15401.75 | 677 | 1 | 1 | 8199-Other scrubber problems | D1-Forced - Immediate | 100-Fossil-Steam
8199 | Other scrubber problems | Pollution Control Equipment | Wet Scrubbers | D1 | Forced - Immediate | 2019 | Coal | LI | 100 | Fossil-Steam | TRE | Off-Peak | 219.8666 | 97 | 1 | 1 | 8199-Other scrubber problems | D1-Forced - Immediate | 100-Fossil-Steam
8199 | Other scrubber problems | Pollution Control Equipment | Wet Scrubbers | D2 | Forced - Delayed | 2019 | Coal | CC | 100 | Fossil-Steam | SERC | Winter | 1955 | 115 | 1 | 1 | 8199-Other scrubber problems | D2-Forced - Delayed | 100-Fossil-Steam
8199 | Other scrubber problems | Pollution Control Equipment | Wet Scrubbers | D1 | Forced - Immediate | 2019 | Coal | CC | 100 | Fossil-Steam | TRE | Off-Peak | 651 | 186 | 1 | 1 | 8199-Other scrubber problems | D1-Forced - Immediate | 100-Fossil-Steam
8199 | Other scrubber problems | Pollution Control Equipment | Wet Scrubbers | D1 | Forced - Immediate | 2019 | Coal | CC | 100 | Fossil-Steam | RFC | Off-Peak | 2966.9999 | 180 | 1 | 1 | 8199-Other scrubber problems | D1-Forced - Immediate | 100-Fossil-Steam
8199 | Other scrubber problems | Pollution Control Equipment | Wet Scrubbers | D1 | Forced - Immediate | 2019 | Coal | CC | 100 | Fossil-Steam | WECC | Summer | 20.8 | 24 | 1 | 1 | 8199-Other scrubber problems | D1-Forced - Immediate | 100-Fossil-Steam
8199 | Other scrubber problems | Pollution Control Equipment | Wet Scrubbers | D1 | Forced - Immediate | 2019 | Coal | CC | 100 | Fossil-Steam | RFC | Summer | 102.25 | 5 | 1 | 1 | 8199-Other scrubber problems | D1-Forced - Immediate | 100-Fossil-Steam
8199 | Other scrubber problems | Pollution Control Equipment | Wet Scrubbers | D1 | Forced - Immediate | 2019 | Coal | CC | 100 | Fossil-Steam | RFC | Summer | 501.6665 | 350 | 1 | 1 | 8199-Other scrubber problems | D1-Forced - Immediate | 100-Fossil-Steam
8199 | Other scrubber problems | Pollution Control Equipment | Wet Scrubbers | D1 | Forced - Immediate | 2019 | Coal | CC | 100 | Fossil-Steam | RFC | Summer | 1076.9999 | 180 | 1 | 1 | 8199-Other scrubber problems | D1-Forced - Immediate | 100-Fossil-Steam
8199 | Other scrubber problems | Pollution Control Equipment | Wet Scrubbers | D1 | Forced - Immediate | 2019 | Coal | CC | 100 | Fossil-Steam | RFC | Summer | 8039.9997 | 450 | 1 | 1 | 8199-Other scrubber problems | D1-Forced - Immediate | 100-Fossil-Steam
8199 | Other scrubber problems | Pollution Control Equipment | Wet Scrubbers | D1 | Forced - Immediate | 2019 | Coal | CC | 100 | Fossil-Steam | RFC | Summer | 9891 | 630 | 1 | 1 | 8199-Other scrubber problems | D1-Forced - Immediate | 100-Fossil-Steam
8199 | Other scrubber problems | Pollution Control Equipment | Wet Scrubbers | D1 | Forced - Immediate | 2019 | Coal | CC | 100 | Fossil-Steam | RFC | Summer | 59324.583 | 865 | 1 | 1 | 8199-Other scrubber problems | D1-Forced - Immediate | 100-Fossil-Steam
8199 | Other scrubber problems | Pollution Control Equipment | Wet Scrubbers | D1 | Forced - Immediate | 2019 | Coal | CC | 100 | Fossil-Steam | WECC | Winter | 15 | 10 | 1 | 1 | 8199-Other scrubber problems | D1-Forced - Immediate | 100-Fossil-Steam
8199 | Other scrubber problems | Pollution Control Equipment | Wet Scrubbers | D1 | Forced - Immediate | 2019 | Coal | CC | 100 | Fossil-Steam | TRE | Winter | 185.5999 | 174 | 1 | 1 | 8199-Other scrubber problems | D1-Forced - Immediate | 100-Fossil-Steam
8199 | Other scrubber problems | Pollution Control Equipment | Wet Scrubbers | D2 | Forced - Delayed | 2019 | Coal | CC | 100 | Fossil-Steam | SERC | Winter | 270 | 180 | 1 | 1 | 8199-Other scrubber problems | D2-Forced - Delayed | 100-Fossil-Steam
8199 | Other scrubber problems | Pollution Control Equipment | Wet Scrubbers | D2 | Forced - Delayed | 2019 | Coal | CC | 100 | Fossil-Steam | SERC | Winter | 4737.5 | 150 | 1 | 1 | 8199-Other scrubber problems | D2-Forced - Delayed | 100-Fossil-Steam
8199 | Other scrubber problems | Pollution Control Equipment | Wet Scrubbers | D1 | Forced - Immediate | 2019 | Coal | CC | 100 | Fossil-Steam | RFC | Off-Peak | 954.9999 | 300 | 2 | 2 | 8199-Other scrubber problems | D1-Forced - Immediate | 100-Fossil-Steam
8199 | Other scrubber problems | Pollution Control Equipment | Wet Scrubbers | D1 | Forced - Immediate | 2019 | Coal | CC | 100 | Fossil-Steam | RFC | Summer | 143.3332 | 430 | 1 | 1 | 8199-Other scrubber problems | D1-Forced - Immediate | 100-Fossil-Steam
8199 | Other scrubber problems | Pollution Control Equipment | Wet Scrubbers | D1 | Forced - Immediate | 2019 | Coal | CC | 100 | Fossil-Steam | RFC | Summer | 350 | 100 | 1 | 1 | 8199-Other scrubber problems | D1-Forced - Immediate | 100-Fossil-Steam
8199 | Other scrubber problems | Pollution Control Equipment | Wet Scrubbers | D1 | Forced - Immediate | 2019 | Coal | CC | 100 | Fossil-Steam | RFC | Summer | 1634.1665 | 530 | 1 | 1 | 8199-Other scrubber problems | D1-Forced - Immediate | 100-Fossil-Steam
8199 | Other scrubber problems | Pollution Control Equipment | Wet Scrubbers | D1 | Forced - Immediate | 2019 | Coal | CC | 100 | Fossil-Steam | RFC | Summer | 1877.2342 | 263.78 | 1 | 1 | 8199-Other scrubber problems | D1-Forced - Immediate | 100-Fossil-Steam
8199 | Other scrubber problems | Pollution Control Equipment | Wet Scrubbers | D1 | Forced - Immediate | 2019 | Coal | CC | 100 | Fossil-Steam | RFC | Summer | 2183.9996 | 630 | 1 | 1 | 8199-Other scrubber problems | D1-Forced - Immediate | 100-Fossil-Steam
8199 | Other scrubber problems | Pollution Control Equipment | Wet Scrubbers | D1 | Forced - Immediate | 2019 | Coal | CC | 100 | Fossil-Steam | RFC | Summer | 9546.6664 | 400 | 1 | 1 | 8199-Other scrubber problems | D1-Forced - Immediate | 100-Fossil-Steam
8199 | Other scrubber problems | Pollution Control Equipment | Wet Scrubbers | D1 | Forced - Immediate | 2019 | Coal | CC | 100 | Fossil-Steam | RFC | Summer | 11637.5 | 350 | 1 | 1 | 8199-Other scrubber problems | D1-Forced - Immediate | 100-Fossil-Steam
8199 | Other scrubber problems | Pollution Control Equipment | Wet Scrubbers | D1 | Forced - Immediate | 2019 | Coal | CC | 100 | Fossil-Steam | RFC | Off-Peak | 67485.6566 | 114.7 | 1 | 1 | 8199-Other scrubber problems | D1-Forced - Immediate | 100-Fossil-Steam
8199 | Other scrubber problems | Pollution Control Equipment | Wet Scrubbers | D1 | Forced - Immediate | 2019 | Coal | CC | 100 | Fossil-Steam | RFC | Summer | 15.3 | 6 | 1 | 1 | 8199-Other scrubber problems | D1-Forced - Immediate | 100-Fossil-Steam
8199 | Other scrubber problems | Pollution Control Equipment | Wet Scrubbers | D1 | Forced - Immediate | 2019 | Coal | CC | 100 | Fossil-Steam | RFC | Summer | 177.3331 | 380 | 1 | 1 | 8199-Other scrubber problems | D1-Forced - Immediate | 100-Fossil-Steam
8199 | Other scrubber problems | Pollution Control Equipment | Wet Scrubbers | D1 | Forced - Immediate | 2019 | Coal | CC | 100 | Fossil-Steam | RFC | Summer | 528 | 330 | 1 | 1 | 8199-Other scrubber problems | D1-Forced - Immediate | 100-Fossil-Steam
8199 | Other scrubber problems | Pollution Control Equipment | Wet Scrubbers | D1 | Forced - Immediate | 2019 | Coal | CC | 100 | Fossil-Steam | RFC | Summer | 1108.3331 | 350 | 1 | 1 | 8199-Other scrubber problems | D1-Forced - Immediate | 100-Fossil-Steam
8199 | Other scrubber problems | Pollution Control Equipment | Wet Scrubbers | D1 | Forced - Immediate | 2019 | Coal | CC | 100 | Fossil-Steam | RFC | Summer | 2360 | 236 | 1 | 1 | 8199-Other scrubber problems | D1-Forced - Immediate | 100-Fossil-Steam
8199 | Other scrubber problems | Pollution Control Equipment | Wet Scrubbers | D1 | Forced - Immediate | 2019 | Coal | CC | 100 | Fossil-Steam | RFC | Summer | 2914.9999 | 330 | 1 | 1 | 8199-Other scrubber problems | D1-Forced - Immediate | 100-Fossil-Steam
8199 | Other scrubber problems | Pollution Control Equipment | Wet Scrubbers | D1 | Forced - Immediate | 2019 | Coal | CC | 100 | Fossil-Steam | RFC | Summer | 3816 | 530 | 1 | 1 | 8199-Other scrubber problems | D1-Forced - Immediate | 100-Fossil-Steam
8199 | Other scrubber problems | Pollution Control Equipment | Wet Scrubbers | D1 | Forced - Immediate | 2019 | Coal | CC | 100 | Fossil-Steam | RFC | Summer | 4230 | 846 | 1 | 1 | 8199-Other scrubber problems | D1-Forced - Immediate | 100-Fossil-Steam
8199 | Other scrubber problems | Pollution Control Equipment | Wet Scrubbers | D1 | Forced - Immediate | 2019 | Coal | CC | 100 | Fossil-Steam | RFC | Summer | 4484.9997 | 450 | 1 | 1 | 8199-Other scrubber problems | D1-Forced - Immediate | 100-Fossil-Steam
8199 | Other scrubber problems | Pollution Control Equipment | Wet Scrubbers | D1 | Forced - Immediate | 2019 | Coal | CC | 100 | Fossil-Steam | RFC | Summer | 5253.3332 | 200 | 1 | 1 | 8199-Other scrubber problems | D1-Forced - Immediate | 100-Fossil-Steam
8199 | Other scrubber problems | Pollution Control Equipment | Wet Scrubbers | D1 | Forced - Immediate | 2019 | Coal | CC | 100 | Fossil-Steam | RFC | Summer | 10121 | 580 | 1 | 1 | 8199-Other scrubber problems | D1-Forced - Immediate | 100-Fossil-Steam
8199 | Other scrubber problems | Pollution Control Equipment | Wet Scrubbers | D1 | Forced - Immediate | 2019 | Coal | CC | 100 | Fossil-Steam | RFC | Off-Peak | 17273.9999 | 180 | 1 | 1 | 8199-Other scrubber problems | D1-Forced - Immediate | 100-Fossil-Steam
8199 | Other scrubber problems | Pollution Control Equipment | Wet Scrubbers | D1 | Forced - Immediate | 2019 | Coal | CC | 100 | Fossil-Steam | RFC | Summer | 176.6665 | 530 | 1 | 1 | 8199-Other scrubber problems | D1-Forced - Immediate | 100-Fossil-Steam
8199 | Other scrubber problems | Pollution Control Equipment | Wet Scrubbers | D1 | Forced - Immediate | 2019 | Coal | CC | 100 | Fossil-Steam | RFC | Summer | 247 | 380 | 1 | 1 | 8199-Other scrubber problems | D1-Forced - Immediate | 100-Fossil-Steam
8199 | Other scrubber problems | Pollution Control Equipment | Wet Scrubbers | D1 | Forced - Immediate | 2019 | Coal | CC | 100 | Fossil-Steam | RFC | Summer | 1044.9995 | 825 | 1 | 1 | 8199-Other scrubber problems | D1-Forced - Immediate | 100-Fossil-Steam
8199 | Other scrubber problems | Pollution Control Equipment | Wet Scrubbers | D1 | Forced - Immediate | 2019 | Coal | CC | 100 | Fossil-Steam | RFC | Summer | 2888.4999 | 327 | 1 | 1 | 8199-Other scrubber problems | D1-Forced - Immediate | 100-Fossil-Steam
8199 | Other scrubber problems | Pollution Control Equipment | Wet Scrubbers | D1 | Forced - Immediate | 2019 | Coal | CC | 100 | Fossil-Steam | RFC | Summer | 3870 | 600 | 1 | 1 | 8199-Other scrubber problems | D1-Forced - Immediate | 100-Fossil-Steam
8199 | Other scrubber problems | Pollution Control Equipment | Wet Scrubbers | D1 | Forced - Immediate | 2019 | Coal | CC | 100 | Fossil-Steam | RFC | Summer | 6708.3331 | 350 | 1 | 1 | 8199-Other scrubber problems | D1-Forced - Immediate | 100-Fossil-Steam
8199 | Other scrubber problems | Pollution Control Equipment | Wet Scrubbers | D1 | Forced - Immediate | 2019 | Coal | CC | 100 | Fossil-Steam | RFC | Summer | 7689.9996 | 600 | 1 | 1 | 8199-Other scrubber problems | D1-Forced - Immediate | 100-Fossil-Steam
8199 | Other scrubber problems | Pollution Control Equipment | Wet Scrubbers | D1 | Forced - Immediate | 2019 | Coal | CC | 100 | Fossil-Steam | RFC | Off-Peak | 459.3332 | 520 | 1 | 1 | 8199-Other scrubber problems | D1-Forced - Immediate | 100-Fossil-Steam
8199 | Other scrubber problems | Pollution Control Equipment | Wet Scrubbers | D1 | Forced - Immediate | 2019 | Coal | CC | 100 | Fossil-Steam | RFC | Summer | 35 | 30 | 1 | 1 | 8199-Other scrubber problems | D1-Forced - Immediate | 100-Fossil-Steam
8199 | Other scrubber problems | Pollution Control Equipment | Wet Scrubbers | D1 | Forced - Immediate | 2019 | Coal | CC | 100 | Fossil-Steam | RFC | Summer | 151.9997 | 480 | 1 | 1 | 8199-Other scrubber problems | D1-Forced - Immediate | 100-Fossil-Steam
8199 | Other scrubber problems | Pollution Control Equipment | Wet Scrubbers | D1 | Forced - Immediate | 2019 | Coal | CC | 100 | Fossil-Steam | RFC | Summer | 283.3333 | 100 | 1 | 1 | 8199-Other scrubber problems | D1-Forced - Immediate | 100-Fossil-Steam
8199 | Other scrubber problems | Pollution Control Equipment | Wet Scrubbers | D1 | Forced - Immediate | 2019 | Coal | CC | 100 | Fossil-Steam | RFC | Summer | 745.4998 | 630 | 1 | 1 | 8199-Other scrubber problems | D1-Forced - Immediate | 100-Fossil-Steam
8199 | Other scrubber problems | Pollution Control Equipment | Wet Scrubbers | D1 | Forced - Immediate | 2019 | Coal | CC | 100 | Fossil-Steam | RFC | Summer | 1245.8332 | 250 | 1 | 1 | 8199-Other scrubber problems | D1-Forced - Immediate | 100-Fossil-Steam
8199 | Other scrubber problems | Pollution Control Equipment | Wet Scrubbers | D1 | Forced - Immediate | 2019 | Coal | CC | 100 | Fossil-Steam | RFC | Summer | 1788.3331 | 580 | 1 | 1 | 8199-Other scrubber problems | D1-Forced - Immediate | 100-Fossil-Steam
8199 | Other scrubber problems | Pollution Control Equipment | Wet Scrubbers | D1 | Forced - Immediate | 2019 | Coal | CC | 100 | Fossil-Steam | RFC | Summer | 1999.9995 | 750 | 1 | 1 | 8199-Other scrubber problems | D1-Forced - Immediate | 100-Fossil-Steam
8199 | Other scrubber problems | Pollution Control Equipment | Wet Scrubbers | D1 | Forced - Immediate | 2019 | Coal | CC | 100 | Fossil-Steam | RFC | Summer | 2897.333 | 530 | 1 | 1 | 8199-Other scrubber problems | D1-Forced - Immediate | 100-Fossil-Steam
8199 | Other scrubber problems | Pollution Control Equipment | Wet Scrubbers | D1 | Forced - Immediate | 2019 | Coal | CC | 100 | Fossil-Steam | RFC | Winter | 83.4 | 6 | 1 | 1 | 8199-Other scrubber problems | D1-Forced - Immediate | 100-Fossil-Steam
8199 | Other scrubber problems | Pollution Control Equipment | Wet Scrubbers | D2 | Forced - Delayed | 2019 | Coal | CC | 100 | Fossil-Steam | RFC | Off-Peak | 245.7 | 27.3 | 1 | 1 | 8199-Other scrubber problems | D2-Forced - Delayed | 100-Fossil-Steam
8199 | Other scrubber problems | Pollution Control Equipment | Wet Scrubbers | U3 | Forced - Postponed | 2019 | Coal | CC | 100 | Fossil-Steam | SERC | Off-Peak | 2278.6826 | 171.76 | 1 | 1 | 8199-Other scrubber problems | U3-Forced - Postponed | 100-Fossil-Steam
8199 | Other scrubber problems | Pollution Control Equipment | Wet Scrubbers | D1 | Forced - Immediate | 2019 | Coal | CC | 100 | Fossil-Steam | RFC | Off-Peak | 314.5 | 111 | 1 | 1 | 8199-Other scrubber problems | D1-Forced - Immediate | 100-Fossil-Steam
8199 | Other scrubber problems | Pollution Control Equipment | Wet Scrubbers | D1 | Forced - Immediate | 2019 | Coal | CC | 100 | Fossil-Steam | RFC | Summer | 327.1666 | 130 | 1 | 1 | 8199-Other scrubber problems | D1-Forced - Immediate | 100-Fossil-Steam
8199 | Other scrubber problems | Pollution Control Equipment | Wet Scrubbers | D1 | Forced - Immediate | 2019 | Coal | CC | 100 | Fossil-Steam | RFC | Summer | 2479.9998 | 600 | 1 | 1 | 8199-Other scrubber problems | D1-Forced - Immediate | 100-Fossil-Steam
8199 | Other scrubber problems | Pollution Control Equipment | Wet Scrubbers | D1 | Forced - Immediate | 2019 | Coal | CC | 100 | Fossil-Steam | RFC | Summer | 6271.3332 | 409 | 1 | 1 | 8199-Other scrubber problems | D1-Forced - Immediate | 100-Fossil-Steam
8199 | Other scrubber problems | Pollution Control Equipment | Wet Scrubbers | D1 | Forced - Immediate | 2019 | Coal | CC | 100 | Fossil-Steam | RFC | Winter | 1800 | 150 | 1 | 1 | 8199-Other scrubber problems | D1-Forced - Immediate | 100-Fossil-Steam
8199 | Other scrubber problems | Pollution Control Equipment | Wet Scrubbers | D2 | Forced - Delayed | 2019 | Coal | CC | 100 | Fossil-Steam | SERC | Winter | 5880 | 280 | 1 | 1 | 8199-Other scrubber problems | D2-Forced - Delayed | 100-Fossil-Steam
8199 | Other scrubber problems | Pollution Control Equipment | Wet Scrubbers | D1 | Forced - Immediate | 2019 | Coal | CC | 100 | Fossil-Steam | WECC | Off-Peak | 111.935 | 36.7 | 1 | 1 | 8199-Other scrubber problems | D1-Forced - Immediate | 100-Fossil-Steam
8199 | Other scrubber problems | Pollution Control Equipment | Wet Scrubbers | D1 | Forced - Immediate | 2019 | Coal | CC | 100 | Fossil-Steam | RFC | Off-Peak | 1042.3332 | 236 | 1 | 1 | 8199-Other scrubber problems | D1-Forced - Immediate | 100-Fossil-Steam
8199 | Other scrubber problems | Pollution Control Equipment | Wet Scrubbers | D1 | Forced - Immediate | 2019 | Coal | CC | 100 | Fossil-Steam | RFC | Summer | 319.9997 | 480 | 1 | 1 | 8199-Other scrubber problems | D1-Forced - Immediate | 100-Fossil-Steam
8199 | Other scrubber problems | Pollution Control Equipment | Wet Scrubbers | D1 | Forced - Immediate | 2019 | Coal | CC | 100 | Fossil-Steam | WECC | Summer | 470.4 | 64 | 1 | 1 | 8199-Other scrubber problems | D1-Forced - Immediate | 100-Fossil-Steam
8199 | Other scrubber problems | Pollution Control Equipment | Wet Scrubbers | D1 | Forced - Immediate | 2019 | Coal | CC | 100 | Fossil-Steam | RFC | Summer | 543.3333 | 100 | 1 | 1 | 8199-Other scrubber problems | D1-Forced - Immediate | 100-Fossil-Steam
8199 | Other scrubber problems | Pollution Control Equipment | Wet Scrubbers | D1 | Forced - Immediate | 2019 | Coal | CC | 100 | Fossil-Steam | WECC | Winter | 1917.6 | 94 | 1 | 1 | 8199-Other scrubber problems | D1-Forced - Immediate | 100-Fossil-Steam
8200 | Piping | Pollution Control Equipment | Wet Scrubbers | D1 | Forced - Immediate | 2019 | Coal | CC | 100 | Fossil-Steam | WECC | Winter | 265.8333 | 10 | 1 | 1 | 8200-Piping | D1-Forced - Immediate | 100-Fossil-Steam
8200 | Piping | Pollution Control Equipment | Wet Scrubbers | D1 | Forced - Immediate | 2019 | Coal | CC | 100 | Fossil-Steam | WECC | Winter | 1283.5 | 170 | 1 | 1 | 8200-Piping | D1-Forced - Immediate | 100-Fossil-Steam
8200 | Piping | Pollution Control Equipment | Wet Scrubbers | D2 | Forced - Delayed | 2019 | Coal | CC | 100 | Fossil-Steam | WECC | Summer | 1546.6666 | 160 | 1 | 1 | 8200-Piping | D2-Forced - Delayed | 100-Fossil-Steam
8200 | Piping | Pollution Control Equipment | Wet Scrubbers | D1 | Forced - Immediate | 2019 | Coal | CC | 100 | Fossil-Steam | TRE | Off-Peak | 7838.5997 | 462 | 1 | 1 | 8200-Piping | D1-Forced - Immediate | 100-Fossil-Steam
8200 | Piping | Pollution Control Equipment | Wet Scrubbers | D1 | Forced - Immediate | 2019 | Coal | CC | 100 | Fossil-Steam | WECC | Winter | 425 | 150 | 1 | 1 | 8200-Piping | D1-Forced - Immediate | 100-Fossil-Steam
8200 | Piping | Pollution Control Equipment | Wet Scrubbers | D1 | Forced - Immediate | 2019 | Coal | CC | 100 | Fossil-Steam | WECC | Summer | 325 | 325 | 1 | 1 | 8200-Piping | D1-Forced - Immediate | 100-Fossil-Steam
8200 | Piping | Pollution Control Equipment | Wet Scrubbers | D2 | Forced - Delayed | 2019 | Coal | CC | 100 | Fossil-Steam | RFC | Off-Peak | 1701.2266 | 262.4 | 1 | 1 | 8200-Piping | D2-Forced - Delayed | 100-Fossil-Steam
8200 | Piping | Pollution Control Equipment | Wet Scrubbers | U1 | Forced - Immediate | 2019 | Coal | CC | 100 | Fossil-Steam | WECC | Off-Peak | 1107.6176 | 74.42 | 1 | 1 | 8200-Piping | U1-Forced - Immediate | 100-Fossil-Steam
8200 | Piping | Pollution Control Equipment | Wet Scrubbers | D1 | Forced - Immediate | 2019 | Coal | CC | 100 | Fossil-Steam | WECC | Winter | 1700.4165 | 265 | 1 | 1 | 8200-Piping | D1-Forced - Immediate | 100-Fossil-Steam
8200 | Piping | Pollution Control Equipment | Wet Scrubbers | D1 | Forced - Immediate | 2019 | Coal | CC | 100 | Fossil-Steam | WECC | Off-Peak | 151.6666 | 140 | 1 | 1 | 8200-Piping | D1-Forced - Immediate | 100-Fossil-Steam
8200 | Piping | Pollution Control Equipment | Wet Scrubbers | D1 | Forced - Immediate | 2019 | Coal | CC | 100 | Fossil-Steam | WECC | Summer | 648 | 160 | 1 | 1 | 8200-Piping | D1-Forced - Immediate | 100-Fossil-Steam
8200 | Piping | Pollution Control Equipment | Wet Scrubbers | D1 | Forced - Immediate | 2019 | Coal | CC | 100 | Fossil-Steam | RFC | Summer | 2962.5 | 250 | 1 | 1 | 8200-Piping | D1-Forced - Immediate | 100-Fossil-Steam
8200 | Piping | Pollution Control Equipment | Wet Scrubbers | D1 | Forced - Immediate | 2019 | Coal | CC | 100 | Fossil-Steam | RFC | Summer | 4320.8332 | 250 | 1 | 1 | 8200-Piping | D1-Forced - Immediate | 100-Fossil-Steam
8200 | Piping | Pollution Control Equipment | Wet Scrubbers | D1 | Forced - Immediate | 2019 | Coal | CC | 100 | Fossil-Steam | WECC | Winter | 1181.5 | 170 | 1 | 1 | 8200-Piping | D1-Forced - Immediate | 100-Fossil-Steam
8200 | Piping | Pollution Control Equipment | Wet Scrubbers | U2 | Forced - Delayed | 2019 | Coal | CC | 100 | Fossil-Steam | RFC | Summer | 8408.4163 | 535 | 1 | 1 | 8200-Piping | U2-Forced - Delayed | 100-Fossil-Steam
8210 | Valves | Pollution Control Equipment | Wet Scrubbers | D2 | Forced - Delayed | 2019 | Coal | CC | 100 | Fossil-Steam | SERC | Off-Peak | 611.3332 | 140 | 1 | 1 | 8210-Valves | D2-Forced - Delayed | 100-Fossil-Steam
8210 | Valves | Pollution Control Equipment | Wet Scrubbers | D1 | Forced - Immediate | 2019 | Coal | CC | 100 | Fossil-Steam | RFC | Off-Peak | 39.6586 | 45.76 | 1 | 1 | 8210-Valves | D1-Forced - Immediate | 100-Fossil-Steam
8210 | Valves | Pollution Control Equipment | Wet Scrubbers | U1 | Forced - Immediate | 2019 | Coal | CC | 100 | Fossil-Steam | WECC | Winter | 487.3333 | 85 | 1 | 1 | 8210-Valves | U1-Forced - Immediate | 100-Fossil-Steam
8210 | Valves | Pollution Control Equipment | Wet Scrubbers | D1 | Forced - Immediate | 2019 | Coal | CC | 100 | Fossil-Steam | RFC | Winter | 511.4164 | 361 | 1 | 1 | 8210-Valves | D1-Forced - Immediate | 100-Fossil-Steam
8210 | Valves | Pollution Control Equipment | Wet Scrubbers | D1 | Forced - Immediate | 2019 | Coal | CC | 100 | Fossil-Steam | RFC | Winter | 577.3 | 251 | 1 | 1 | 8210-Valves | D1-Forced - Immediate | 100-Fossil-Steam
8220 | Strainers or filters | Pollution Control Equipment | Wet Scrubbers | D1 | Forced - Immediate | 2019 | Coal | CC | 100 | Fossil-Steam | RFC | Off-Peak | 19469.1223 | 754.13 | 1 | 1 | 8220-Strainers or filters | D1-Forced - Immediate | 100-Fossil-Steam
8220 | Strainers or filters | Pollution Control Equipment | Wet Scrubbers | D1 | Forced - Immediate | 2019 | Coal | CC | 100 | Fossil-Steam | RFC | Winter | 397.15 | 169 | 1 | 1 | 8220-Strainers or filters | D1-Forced - Immediate | 100-Fossil-Steam
8230 | Ducting | Pollution Control Equipment | Wet Scrubbers | D2 | Forced - Delayed | 2019 | Coal | CC | 100 | Fossil-Steam | MRO | Off-Peak | 4176.3 | 18 | 1 | 1 | 8230-Ducting | D2-Forced - Delayed | 100-Fossil-Steam
8230 | Ducting | Pollution Control Equipment | Wet Scrubbers | U1 | Forced - Immediate | 2019 | Coal | CC | 100 | Fossil-Steam | RFC | Off-Peak | 5929.9998 | 600 | 1 | 1 | 8230-Ducting | U1-Forced - Immediate | 100-Fossil-Steam
8230 | Ducting | Pollution Control Equipment | Wet Scrubbers | D2 | Forced - Delayed | 2019 | Coal | CC | 100 | Fossil-Steam | RFC | Off-Peak | 92.3 | 53.25 | 1 | 1 | 8230-Ducting | D2-Forced - Delayed | 100-Fossil-Steam
8230 | Ducting | Pollution Control Equipment | Wet Scrubbers | U1 | Forced - Immediate | 2019 | Coal | CC | 100 | Fossil-Steam | RFC | Summer | 3090.6665 | 190 | 1 | 1 | 8230-Ducting | U1-Forced - Immediate | 100-Fossil-Steam
8230 | Ducting | Pollution Control Equipment | Wet Scrubbers | D2 | Forced - Delayed | 2019 | Coal | CC | 100 | Fossil-Steam | RFC | Off-Peak | 4829.038 | 296.26 | 1 | 1 | 8230-Ducting | D2-Forced - Delayed | 100-Fossil-Steam
8230 | Ducting | Pollution Control Equipment | Wet Scrubbers | U2 | Forced - Delayed | 2019 | Coal | CC | 100 | Fossil-Steam | RFC | Off-Peak | 136575.7997 | 762 | 1 | 1 | 8230-Ducting | U2-Forced - Delayed | 100-Fossil-Steam
8230 | Ducting | Pollution Control Equipment | Wet Scrubbers | D2 | Forced - Delayed | 2019 | Coal | CC | 100 | Fossil-Steam | RFC | Off-Peak | 8232.3907 | 198.77 | 1 | 1 | 8230-Ducting | D2-Forced - Delayed | 100-Fossil-Steam
8235 | Demister | Pollution Control Equipment | Wet Scrubbers | U1 | Forced - Immediate | 2019 | Geothermal | GE | 830 | Geothermal | WECC | Off-Peak | 8.1 | 27 | 1 | 1 | 8235-Demister | U1-Forced - Immediate | 830-Geothermal
8235 | Demister | Pollution Control Equipment | Wet Scrubbers | U1 | Forced - Immediate | 2019 | Geothermal | GE | 830 | Geothermal | WECC | Winter | 15.3 | 27 | 1 | 1 | 8235-Demister | U1-Forced - Immediate | 830-Geothermal
8235 | Demister | Pollution Control Equipment | Wet Scrubbers | SF | Startup Failure | 2019 | Geothermal | GE | 830 | Geothermal | WECC | Off-Peak | 2.25 | 27 | 1 | 1 | 8235-Demister | SF-Startup Failure | 830-Geothermal
8235 | Demister | Pollution Control Equipment | Wet Scrubbers | SF | Startup Failure | 2019 | Geothermal | GE | 830 | Geothermal | WECC | Off-Peak | 3.15 | 27 | 1 | 1 | 8235-Demister | SF-Startup Failure | 830-Geothermal
8235 | Demister | Pollution Control Equipment | Wet Scrubbers | U1 | Forced - Immediate | 2019 | Geothermal | GE | 830 | Geothermal | WECC | Off-Peak | 7.65 | 27 | 1 | 1 | 8235-Demister | U1-Forced - Immediate | 830-Geothermal
8235 | Demister | Pollution Control Equipment | Wet Scrubbers | U1 | Forced - Immediate | 2019 | Geothermal | GE | 830 | Geothermal | WECC | Off-Peak | 4.05 | 27 | 1 | 1 | 8235-Demister | U1-Forced - Immediate | 830-Geothermal
8235 | Demister | Pollution Control Equipment | Wet Scrubbers | U1 | Forced - Immediate | 2019 | Geothermal | GE | 830 | Geothermal | WECC | Off-Peak | 10.35 | 27 | 1 | 1 | 8235-Demister | U1-Forced - Immediate | 830-Geothermal
8235 | Demister | Pollution Control Equipment | Wet Scrubbers | U1 | Forced - Immediate | 2019 | Geothermal | GE | 830 | Geothermal | WECC | Summer | 10.35 | 27 | 1 | 1 | 8235-Demister | U1-Forced - Immediate | 830-Geothermal
8235 | Demister | Pollution Control Equipment | Wet Scrubbers | SF | Startup Failure | 2019 | Geothermal | GE | 830 | Geothermal | WECC | Off-Peak | 2.7 | 27 | 1 | 1 | 8235-Demister | SF-Startup Failure | 830-Geothermal
8235 | Demister | Pollution Control Equipment | Wet Scrubbers | SF | Startup Failure | 2019 | Geothermal | GE | 830 | Geothermal | WECC | Off-Peak | 5.4 | 27 | 1 | 1 | 8235-Demister | SF-Startup Failure | 830-Geothermal
8235 | Demister | Pollution Control Equipment | Wet Scrubbers | U1 | Forced - Immediate | 2019 | Geothermal | GE | 830 | Geothermal | WECC | Off-Peak | 3.6 | 27 | 1 | 1 | 8235-Demister | U1-Forced - Immediate | 830-Geothermal
8240 | Bypass dampers | Pollution Control Equipment | Wet Scrubbers | U1 | Forced - Immediate | 2019 | Coal | CC | 100 | Fossil-Steam | SERC | Off-Peak | 877.0666 | 299 | 1 | 1 | 8240-Bypass dampers | U1-Forced - Immediate | 100-Fossil-Steam
8250 | Dampers other than bypass | Pollution Control Equipment | Wet Scrubbers | U1 | Forced - Immediate | 2019 | Coal | CC | 100 | Fossil-Steam | MRO | Summer | 2955.3331 | 682 | 1 | 1 | 8250-Dampers other than bypass | U1-Forced - Immediate | 100-Fossil-Steam
8250 | Dampers other than bypass | Pollution Control Equipment | Wet Scrubbers | D2 | Forced - Delayed | 2019 | Coal | CC | 100 | Fossil-Steam | RFC | Off-Peak | 8714.9652 | 416.32 | 1 | 1 | 8250-Dampers other than bypass | D2-Forced - Delayed | 100-Fossil-Steam
8250 | Dampers other than bypass | Pollution Control Equipment | Wet Scrubbers | D1 | Forced - Immediate | 2019 | Coal | CC | 100 | Fossil-Steam | RFC | Off-Peak | 10463.04 | 217.98 | 1 | 1 | 8250-Dampers other than bypass | D1-Forced - Immediate | 100-Fossil-Steam
8250 | Dampers other than bypass | Pollution Control Equipment | Wet Scrubbers | D1 | Forced - Immediate | 2019 | Coal | CC | 100 | Fossil-Steam | RFC | Off-Peak | 12790.044 | 367.53 | 1 | 1 | 8250-Dampers other than bypass | D1-Forced - Immediate | 100-Fossil-Steam
8250 | Dampers other than bypass | Pollution Control Equipment | Wet Scrubbers | D2 | Forced - Delayed | 2019 | Coal | CC | 100 | Fossil-Steam | RFC | Off-Peak | 2462.72 | 332.8 | 1 | 1 | 8250-Dampers other than bypass | D2-Forced - Delayed | 100-Fossil-Steam
8250 | Dampers other than bypass | Pollution Control Equipment | Wet Scrubbers | D1 | Forced - Immediate | 2019 | Coal | CC | 100 | Fossil-Steam | RFC | Summer | 2142 | 90 | 1 | 1 | 8250-Dampers other than bypass | D1-Forced - Immediate | 100-Fossil-Steam
8260 | Scrubber booster I.D. fan (fan specific to the scrubber) | Pollution Control Equipment | Wet Scrubbers | D1 | Forced - Immediate | 2019 | Coal | CC | 100 | Fossil-Steam | RFC | Winter | 392.3333 | 10 | 1 | 1 | 8260-Scrubber booster I.D. fan (fan specific to the scrubber) | D1-Forced - Immediate | 100-Fossil-Steam
8260 | Scrubber booster I.D. fan (fan specific to the scrubber) | Pollution Control Equipment | Wet Scrubbers | D1 | Forced - Immediate | 2019 | Coal | CC | 100 | Fossil-Steam | WECC | Winter | 1747.6666 | 140 | 1 | 1 | 8260-Scrubber booster I.D. fan (fan specific to the scrubber) | D1-Forced - Immediate | 100-Fossil-Steam
8260 | Scrubber booster I.D. fan (fan specific to the scrubber) | Pollution Control Equipment | Wet Scrubbers | U1 | Forced - Immediate | 2019 | Coal | CC | 100 | Fossil-Steam | RFC | Off-Peak | 4173.1166 | 197 | 1 | 1 | 8260-Scrubber booster I.D. fan (fan specific to the scrubber) | U1-Forced - Immediate | 100-Fossil-Steam
8260 | Scrubber booster I.D. fan (fan specific to the scrubber) | Pollution Control Equipment | Wet Scrubbers | U1 | Forced - Immediate | 2019 | Coal | CC | 100 | Fossil-Steam | RFC | Off-Peak | 22831.9164 | 415 | 1 | 1 | 8260-Scrubber booster I.D. fan (fan specific to the scrubber) | U1-Forced - Immediate | 100-Fossil-Steam
8260 | Scrubber booster I.D. fan (fan specific to the scrubber) | Pollution Control Equipment | Wet Scrubbers | U1 | Forced - Immediate | 2019 | Coal | CC | 100 | Fossil-Steam | RFC | Winter | 947.9333 | 241 | 1 | 1 | 8260-Scrubber booster I.D. fan (fan specific to the scrubber) | U1-Forced - Immediate | 100-Fossil-Steam
8260 | Scrubber booster I.D. fan (fan specific to the scrubber) | Pollution Control Equipment | Wet Scrubbers | D1 | Forced - Immediate | 2019 | Coal | CC | 100 | Fossil-Steam | RFC | Summer | 3875 | 250 | 1 | 1 | 8260-Scrubber booster I.D. fan (fan specific to the scrubber) | D1-Forced - Immediate | 100-Fossil-Steam
8260 | Scrubber booster I.D. fan (fan specific to the scrubber) | Pollution Control Equipment | Wet Scrubbers | D1 | Forced - Immediate | 2019 | Coal | CC | 100 | Fossil-Steam | RFC | Winter | 1100.4 | 126 | 1 | 1 | 8260-Scrubber booster I.D. fan (fan specific to the scrubber) | D1-Forced - Immediate | 100-Fossil-Steam
8260 | Scrubber booster I.D. fan (fan specific to the scrubber) | Pollution Control Equipment | Wet Scrubbers | U1 | Forced - Immediate | 2019 | Coal | CC | 100 | Fossil-Steam | RFC | Off-Peak | 2694.2499 | 195 | 1 | 1 | 8260-Scrubber booster I.D. fan (fan specific to the scrubber) | U1-Forced - Immediate | 100-Fossil-Steam
8260 | Scrubber booster I.D. fan (fan specific to the scrubber) | Pollution Control Equipment | Wet Scrubbers | D1 | Forced - Immediate | 2019 | Coal | CC | 100 | Fossil-Steam | SERC | Off-Peak | 356.5 | 15.5 | 1 | 1 | 8260-Scrubber booster I.D. fan (fan specific to the scrubber) | D1-Forced - Immediate | 100-Fossil-Steam
8260 | Scrubber booster I.D. fan (fan specific to the scrubber) | Pollution Control Equipment | Wet Scrubbers | D1 | Forced - Immediate | 2019 | Coal | CC | 100 | Fossil-Steam | RFC | Off-Peak | 439.1666 | 155 | 1 | 1 | 8260-Scrubber booster I.D. fan (fan specific to the scrubber) | D1-Forced - Immediate | 100-Fossil-Steam
8260 | Scrubber booster I.D. fan (fan specific to the scrubber) | Pollution Control Equipment | Wet Scrubbers | D1 | Forced - Immediate | 2019 | Coal | CC | 100 | Fossil-Steam | SERC | Off-Peak | 457.172 | 30.89 | 1 | 1 | 8260-Scrubber booster I.D. fan (fan specific to the scrubber) | D1-Forced - Immediate | 100-Fossil-Steam
8260 | Scrubber booster I.D. fan (fan specific to the scrubber) | Pollution Control Equipment | Wet Scrubbers | D1 | Forced - Immediate | 2019 | Coal | CC | 100 | Fossil-Steam | RFC | Summer | 437.3832 | 161 | 1 | 1 | 8260-Scrubber booster I.D. fan (fan specific to the scrubber) | D1-Forced - Immediate | 100-Fossil-Steam
8260 | Scrubber booster I.D. fan (fan specific to the scrubber) | Pollution Control Equipment | Wet Scrubbers | D1 | Forced - Immediate | 2019 | Coal | CC | 100 | Fossil-Steam | RFC | Winter | 2188.1999 | 126 | 1 | 1 | 8260-Scrubber booster I.D. fan (fan specific to the scrubber) | D1-Forced - Immediate | 100-Fossil-Steam
8260 | Scrubber booster I.D. fan (fan specific to the scrubber) | Pollution Control Equipment | Wet Scrubbers | D1 | Forced - Immediate | 2019 | Coal | CC | 100 | Fossil-Steam | RFC | Off-Peak | 708.3333 | 250 | 2 | 2 | 8260-Scrubber booster I.D. fan (fan specific to the scrubber) | D1-Forced - Immediate | 100-Fossil-Steam
8260 | Scrubber booster I.D. fan (fan specific to the scrubber) | Pollution Control Equipment | Wet Scrubbers | D1 | Forced - Immediate | 2019 | Coal | CC | 100 | Fossil-Steam | RFC | Winter | 129.5666 | 299 | 1 | 1 | 8260-Scrubber booster I.D. fan (fan specific to the scrubber) | D1-Forced - Immediate | 100-Fossil-Steam
8260 | Scrubber booster I.D. fan (fan specific to the scrubber) | Pollution Control Equipment | Wet Scrubbers | U1 | Forced - Immediate | 2019 | Coal | CC | 100 | Fossil-Steam | RFC | Winter | 682.8333 | 241 | 1 | 1 | 8260-Scrubber booster I.D. fan (fan specific to the scrubber) | U1-Forced - Immediate | 100-Fossil-Steam
8260 | Scrubber booster I.D. fan (fan specific to the scrubber) | Pollution Control Equipment | Wet Scrubbers | U1 | Forced - Immediate | 2019 | Coal | CC | 100 | Fossil-Steam | SERC | Off-Peak | 532.0666 | 347 | 1 | 1 | 8260-Scrubber booster I.D. fan (fan specific to the scrubber) | U1-Forced - Immediate | 100-Fossil-Steam
8260 | Scrubber booster I.D. fan (fan specific to the scrubber) | Pollution Control Equipment | Wet Scrubbers | D1 | Forced - Immediate | 2019 | Coal | CC | 100 | Fossil-Steam | RFC | Summer | 8 | 30 | 1 | 1 | 8260-Scrubber booster I.D. fan (fan specific to the scrubber) | D1-Forced - Immediate | 100-Fossil-Steam
8260 | Scrubber booster I.D. fan (fan specific to the scrubber) | Pollution Control Equipment | Wet Scrubbers | D1 | Forced - Immediate | 2019 | Coal | CC | 100 | Fossil-Steam | SERC | Summer | 88.5 | 88.5 | 1 | 1 | 8260-Scrubber booster I.D. fan (fan specific to the scrubber) | D1-Forced - Immediate | 100-Fossil-Steam
8260 | Scrubber booster I.D. fan (fan specific to the scrubber) | Pollution Control Equipment | Wet Scrubbers | D1 | Forced - Immediate | 2019 | Coal | CC | 100 | Fossil-Steam | RFC | Summer | 813.8 | 313 | 1 | 1 | 8260-Scrubber booster I.D. fan (fan specific to the scrubber) | D1-Forced - Immediate | 100-Fossil-Steam
8260 | Scrubber booster I.D. fan (fan specific to the scrubber) | Pollution Control Equipment | Wet Scrubbers | D1 | Forced - Immediate | 2019 | Coal | CC | 100 | Fossil-Steam | SERC | Summer | 47252.5 | 15 | 1 | 1 | 8260-Scrubber booster I.D. fan (fan specific to the scrubber) | D1-Forced - Immediate | 100-Fossil-Steam
8260 | Scrubber booster I.D. fan (fan specific to the scrubber) | Pollution Control Equipment | Wet Scrubbers | D1 | Forced - Immediate | 2019 | Coal | CC | 100 | Fossil-Steam | RFC | Winter | 507 | 65 | 1 | 1 | 8260-Scrubber booster I.D. fan (fan specific to the scrubber) | D1-Forced - Immediate | 100-Fossil-Steam
8260 | Scrubber booster I.D. fan (fan specific to the scrubber) | Pollution Control Equipment | Wet Scrubbers | D1 | Forced - Immediate | 2019 | Coal | CC | 100 | Fossil-Steam | RFC | Winter | 688.1832 | 263 | 1 | 1 | 8260-Scrubber booster I.D. fan (fan specific to the scrubber) | D1-Forced - Immediate | 100-Fossil-Steam
8260 | Scrubber booster I.D. fan (fan specific to the scrubber) | Pollution Control Equipment | Wet Scrubbers | D1 | Forced - Immediate | 2019 | Coal | LI | 100 | Fossil-Steam | MRO | Off-Peak | 18021.6665 | 220 | 1 | 1 | 8260-Scrubber booster I.D. fan (fan specific to the scrubber) | D1-Forced - Immediate | 100-Fossil-Steam
8260 | Scrubber booster I.D. fan (fan specific to the scrubber) | Pollution Control Equipment | Wet Scrubbers | U1 | Forced - Immediate | 2019 | Coal | CC | 100 | Fossil-Steam | RFC | Winter | 1012.6666 | 245 | 1 | 1 | 8260-Scrubber booster I.D. fan (fan specific to the scrubber) | U1-Forced - Immediate | 100-Fossil-Steam
8260 | Scrubber booster I.D. fan (fan specific to the scrubber) | Pollution Control Equipment | Wet Scrubbers | D1 | Forced - Immediate | 2019 | Coal | CC | 100 | Fossil-Steam | RFC | Off-Peak | 12151.5999 | 408 | 1 | 1 | 8260-Scrubber booster I.D. fan (fan specific to the scrubber) | D1-Forced - Immediate | 100-Fossil-Steam
8260 | Scrubber booster I.D. fan (fan specific to the scrubber) | Pollution Control Equipment | Wet Scrubbers | D1 | Forced - Immediate | 2019 | Coal | CC | 100 | Fossil-Steam | RFC | Winter | 2233.3333 | 125 | 1 | 1 | 8260-Scrubber booster I.D. fan (fan specific to the scrubber) | D1-Forced - Immediate | 100-Fossil-Steam
8260 | Scrubber booster I.D. fan (fan specific to the scrubber) | Pollution Control Equipment | Wet Scrubbers | U1 | Forced - Immediate | 2019 | Coal | CC | 100 | Fossil-Steam | RFC | Winter | 922.8332 | 245 | 1 | 1 | 8260-Scrubber booster I.D. fan (fan specific to the scrubber) | U1-Forced - Immediate | 100-Fossil-Steam
8261 | Scrubber booster I.D. fan drive | Pollution Control Equipment | Wet Scrubbers | D1 | Forced - Immediate | 2019 | Coal | CC | 100 | Fossil-Steam | WECC | Winter | 175.5 | 90 | 1 | 1 | 8261-Scrubber booster I.D. fan drive | D1-Forced - Immediate | 100-Fossil-Steam
8261 | Scrubber booster I.D. fan drive | Pollution Control Equipment | Wet Scrubbers | D1 | Forced - Immediate | 2019 | Coal | CC | 100 | Fossil-Steam | WECC | Winter | 1133.0166 | 157 | 1 | 1 | 8261-Scrubber booster I.D. fan drive | D1-Forced - Immediate | 100-Fossil-Steam
8261 | Scrubber booster I.D. fan drive | Pollution Control Equipment | Wet Scrubbers | D1 | Forced - Immediate | 2019 | Coal | CC | 100 | Fossil-Steam | SERC | Off-Peak | 541.6666 | 260 | 1 | 1 | 8261-Scrubber booster I.D. fan drive | D1-Forced - Immediate | 100-Fossil-Steam
8261 | Scrubber booster I.D. fan drive | Pollution Control Equipment | Wet Scrubbers | D1 | Forced - Immediate | 2019 | Coal | CC | 100 | Fossil-Steam | RFC | Off-Peak | 37866.6665 | 250 | 1 | 1 | 8261-Scrubber booster I.D. fan drive | D1-Forced - Immediate | 100-Fossil-Steam
8262 | Scrubber booster I.D. fan vibration (fan specific to the scrubber) | Pollution Control Equipment | Wet Scrubbers | D1 | Forced - Immediate | 2019 | Coal | CC | 100 | Fossil-Steam | WECC | Summer | 1443.6833 | 97 | 1 | 1 | 8262-Scrubber booster I.D. fan vibration (fan specific to the scrubber) | D1-Forced - Immediate | 100-Fossil-Steam
8262 | Scrubber booster I.D. fan vibration (fan specific to the scrubber) | Pollution Control Equipment | Wet Scrubbers | D1 | Forced - Immediate | 2019 | Coal | CC | 100 | Fossil-Steam | RFC | Off-Peak | 7775 | 250 | 1 | 1 | 8262-Scrubber booster I.D. fan vibration (fan specific to the scrubber) | D1-Forced - Immediate | 100-Fossil-Steam
8262 | Scrubber booster I.D. fan vibration (fan specific to the scrubber) | Pollution Control Equipment | Wet Scrubbers | D1 | Forced - Immediate | 2019 | Coal | CC | 100 | Fossil-Steam | WECC | Summer | 403.6666 | 140 | 1 | 1 | 8262-Scrubber booster I.D. fan vibration (fan specific to the scrubber) | D1-Forced - Immediate | 100-Fossil-Steam
8262 | Scrubber booster I.D. fan vibration (fan specific to the scrubber) | Pollution Control Equipment | Wet Scrubbers | D1 | Forced - Immediate | 2019 | Coal | CC | 100 | Fossil-Steam | WECC | Winter | 4106.6666 | 140 | 1 | 1 | 8262-Scrubber booster I.D. fan vibration (fan specific to the scrubber) | D1-Forced - Immediate | 100-Fossil-Steam
8262 | Scrubber booster I.D. fan vibration (fan specific to the scrubber) | Pollution Control Equipment | Wet Scrubbers | D1 | Forced - Immediate | 2019 | Coal | CC | 100 | Fossil-Steam | WECC | Summer | 1988.5 | 97 | 1 | 1 | 8262-Scrubber booster I.D. fan vibration (fan specific to the scrubber) | D1-Forced - Immediate | 100-Fossil-Steam
8262 | Scrubber booster I.D. fan vibration (fan specific to the scrubber) | Pollution Control Equipment | Wet Scrubbers | D2 | Forced - Delayed | 2019 | Coal | CC | 100 | Fossil-Steam | WECC | Summer | 1842 | 120 | 1 | 1 | 8262-Scrubber booster I.D. fan vibration (fan specific to the scrubber) | D2-Forced - Delayed | 100-Fossil-Steam
8262 | Scrubber booster I.D. fan vibration (fan specific to the scrubber) | Pollution Control Equipment | Wet Scrubbers | D2 | Forced - Delayed | 2019 | Coal | CC | 100 | Fossil-Steam | WECC | Summer | 1903.25 | 115 | 1 | 1 | 8262-Scrubber booster I.D. fan vibration (fan specific to the scrubber) | D2-Forced - Delayed | 100-Fossil-Steam
8262 | Scrubber booster I.D. fan vibration (fan specific to the scrubber) | Pollution Control Equipment | Wet Scrubbers | D1 | Forced - Immediate | 2019 | Coal | CC | 100 | Fossil-Steam | WECC | Off-Peak | 4212 | 90 | 1 | 1 | 8262-Scrubber booster I.D. fan vibration (fan specific to the scrubber) | D1-Forced - Immediate | 100-Fossil-Steam
8265 | Scrubber ID fan dampers | Pollution Control Equipment | Wet Scrubbers | D1 | Forced - Immediate | 2019 | Coal | CC | 100 | Fossil-Steam | RFC | Winter | 601.8666 | 61 | 1 | 1 | 8265-Scrubber ID fan dampers | D1-Forced - Immediate | 100-Fossil-Steam
8265 | Scrubber ID fan dampers | Pollution Control Equipment | Wet Scrubbers | D1 | Forced - Immediate | 2019 | Coal | CC | 100 | Fossil-Steam | SERC | Summer | 11.488 | 14.36 | 1 | 1 | 8265-Scrubber ID fan dampers | D1-Forced - Immediate | 100-Fossil-Steam
8265 | Scrubber ID fan dampers | Pollution Control Equipment | Wet Scrubbers | D1 | Forced - Immediate | 2019 | Coal | CC | 100 | Fossil-Steam | SERC | Summer | 179.6 | 89.8 | 1 | 1 | 8265-Scrubber ID fan dampers | D1-Forced - Immediate | 100-Fossil-Steam
8270 | Scrubber booster F.D. fan (fan specific to the scrubber) | Pollution Control Equipment | Wet Scrubbers | D1 | Forced - Immediate | 2019 | Coal | CC | 100 | Fossil-Steam | RFC | Off-Peak | 120 | 15 | 1 | 1 | 8270-Scrubber booster F.D. fan (fan specific to the scrubber) | D1-Forced - Immediate | 100-Fossil-Steam
8270 | Scrubber booster F.D. fan (fan specific to the scrubber) | Pollution Control Equipment | Wet Scrubbers | D1 | Forced - Immediate | 2019 | Coal | CC | 100 | Fossil-Steam | RFC | Off-Peak | 258.4167 | 5 | 1 | 1 | 8270-Scrubber booster F.D. fan (fan specific to the scrubber) | D1-Forced - Immediate | 100-Fossil-Steam
8270 | Scrubber booster F.D. fan (fan specific to the scrubber) | Pollution Control Equipment | Wet Scrubbers | D1 | Forced - Immediate | 2019 | Coal | CC | 100 | Fossil-Steam | RFC | Summer | 8.5 | 30 | 1 | 1 | 8270-Scrubber booster F.D. fan (fan specific to the scrubber) | D1-Forced - Immediate | 100-Fossil-Steam
8270 | Scrubber booster F.D. fan (fan specific to the scrubber) | Pollution Control Equipment | Wet Scrubbers | D1 | Forced - Immediate | 2019 | Coal | CC | 100 | Fossil-Steam | RFC | Summer | 740 | 10 | 1 | 1 | 8270-Scrubber booster F.D. fan (fan specific to the scrubber) | D1-Forced - Immediate | 100-Fossil-Steam
8270 | Scrubber booster F.D. fan (fan specific to the scrubber) | Pollution Control Equipment | Wet Scrubbers | D1 | Forced - Immediate | 2019 | Coal | CC | 100 | Fossil-Steam | RFC | Summer | 55.601 | 12.22 | 1 | 1 | 8270-Scrubber booster F.D. fan (fan specific to the scrubber) | D1-Forced - Immediate | 100-Fossil-Steam
8270 | Scrubber booster F.D. fan (fan specific to the scrubber) | Pollution Control Equipment | Wet Scrubbers | D1 | Forced - Immediate | 2019 | Coal | CC | 100 | Fossil-Steam | RFC | Off-Peak | 366.022 | 16.79 | 1 | 1 | 8270-Scrubber booster F.D. fan (fan specific to the scrubber) | D1-Forced - Immediate | 100-Fossil-Steam
8270 | Scrubber booster F.D. fan (fan specific to the scrubber) | Pollution Control Equipment | Wet Scrubbers | D1 | Forced - Immediate | 2019 | Coal | CC | 100 | Fossil-Steam | RFC | Off-Peak | 203.68 | 20.1 | 1 | 1 | 8270-Scrubber booster F.D. fan (fan specific to the scrubber) | D1-Forced - Immediate | 100-Fossil-Steam
8270 | Scrubber booster F.D. fan (fan specific to the scrubber) | Pollution Control Equipment | Wet Scrubbers | D1 | Forced - Immediate | 2019 | Coal | CC | 100 | Fossil-Steam | RFC | Summer | 593 | 10 | 1 | 1 | 8270-Scrubber booster F.D. fan (fan specific to the scrubber) | D1-Forced - Immediate | 100-Fossil-Steam
8270 | Scrubber booster F.D. fan (fan specific to the scrubber) | Pollution Control Equipment | Wet Scrubbers | D1 | Forced - Immediate | 2019 | Coal | CC | 100 | Fossil-Steam | RFC | Summer | 605.12 | 14.88 | 1 | 1 | 8270-Scrubber booster F.D. fan (fan specific to the scrubber) | D1-Forced - Immediate | 100-Fossil-Steam
8270 | Scrubber booster F.D. fan (fan specific to the scrubber) | Pollution Control Equipment | Wet Scrubbers | D1 | Forced - Immediate | 2019 | Coal | CC | 100 | Fossil-Steam | RFC | Off-Peak | 404.975 | 25.05 | 1 | 1 | 8270-Scrubber booster F.D. fan (fan specific to the scrubber) | D1-Forced - Immediate | 100-Fossil-Steam
8270 | Scrubber booster F.D. fan (fan specific to the scrubber) | Pollution Control Equipment | Wet Scrubbers | D1 | Forced - Immediate | 2019 | Coal | CC | 100 | Fossil-Steam | RFC | Off-Peak | 505.04 | 12.84 | 1 | 1 | 8270-Scrubber booster F.D. fan (fan specific to the scrubber) | D1-Forced - Immediate | 100-Fossil-Steam
8270 | Scrubber booster F.D. fan (fan specific to the scrubber) | Pollution Control Equipment | Wet Scrubbers | D1 | Forced - Immediate | 2019 | Coal | CC | 100 | Fossil-Steam | RFC | Summer | 197.3333 | 10 | 1 | 1 | 8270-Scrubber booster F.D. fan (fan specific to the scrubber) | D1-Forced - Immediate | 100-Fossil-Steam
8270 | Scrubber booster F.D. fan (fan specific to the scrubber) | Pollution Control Equipment | Wet Scrubbers | D1 | Forced - Immediate | 2019 | Coal | CC | 100 | Fossil-Steam | RFC | Summer | 6070 | 40 | 1 | 1 | 8270-Scrubber booster F.D. fan (fan specific to the scrubber) | D1-Forced - Immediate | 100-Fossil-Steam
8270 | Scrubber booster F.D. fan (fan specific to the scrubber) | Pollution Control Equipment | Wet Scrubbers | D2 | Forced - Delayed | 2019 | Coal | CC | 100 | Fossil-Steam | RFC | Summer | 128 | 32 | 1 | 1 | 8270-Scrubber booster F.D. fan (fan specific to the scrubber) | D2-Forced - Delayed | 100-Fossil-Steam
8270 | Scrubber booster F.D. fan (fan specific to the scrubber) | Pollution Control Equipment | Wet Scrubbers | D2 | Forced - Delayed | 2019 | Coal | CC | 100 | Fossil-Steam | RFC | Winter | 2410 | 30 | 1 | 1 | 8270-Scrubber booster F.D. fan (fan specific to the scrubber) | D2-Forced - Delayed | 100-Fossil-Steam
8270 | Scrubber booster F.D. fan (fan specific to the scrubber) | Pollution Control Equipment | Wet Scrubbers | D1 | Forced - Immediate | 2019 | Coal | CC | 100 | Fossil-Steam | RFC | Summer | 344.6353 | 12.94 | 1 | 1 | 8270-Scrubber booster F.D. fan (fan specific to the scrubber) | D1-Forced - Immediate | 100-Fossil-Steam
8270 | Scrubber booster F.D. fan (fan specific to the scrubber) | Pollution Control Equipment | Wet Scrubbers | D1 | Forced - Immediate | 2019 | Coal | CC | 100 | Fossil-Steam | RFC | Summer | 2979.6667 | 20 | 1 | 1 | 8270-Scrubber booster F.D. fan (fan specific to the scrubber) | D1-Forced - Immediate | 100-Fossil-Steam
8270 | Scrubber booster F.D. fan (fan specific to the scrubber) | Pollution Control Equipment | Wet Scrubbers | D1 | Forced - Immediate | 2019 | Coal | CC | 100 | Fossil-Steam | RFC | Off-Peak | 424.1917 | 10.9 | 1 | 1 | 8270-Scrubber booster F.D. fan (fan specific to the scrubber) | D1-Forced - Immediate | 100-Fossil-Steam
8270 | Scrubber booster F.D. fan (fan specific to the scrubber) | Pollution Control Equipment | Wet Scrubbers | D1 | Forced - Immediate | 2019 | Coal | CC | 100 | Fossil-Steam | RFC | Off-Peak | 2212.5 | 15 | 1 | 1 | 8270-Scrubber booster F.D. fan (fan specific to the scrubber) | D1-Forced - Immediate | 100-Fossil-Steam
8270 | Scrubber booster F.D. fan (fan specific to the scrubber) | Pollution Control Equipment | Wet Scrubbers | D2 | Forced - Delayed | 2019 | Coal | CC | 100 | Fossil-Steam | RFC | Summer | 148 | 37 | 1 | 1 | 8270-Scrubber booster F.D. fan (fan specific to the scrubber) | D2-Forced - Delayed | 100-Fossil-Steam
8270 | Scrubber booster F.D. fan (fan specific to the scrubber) | Pollution Control Equipment | Wet Scrubbers | SF | Startup Failure | 2019 | Coal | CC | 100 | Fossil-Steam | RFC | Summer | 6016 | 752 | 1 | 1 | 8270-Scrubber booster F.D. fan (fan specific to the scrubber) | SF-Startup Failure | 100-Fossil-Steam
8270 | Scrubber booster F.D. fan (fan specific to the scrubber) | Pollution Control Equipment | Wet Scrubbers | D1 | Forced - Immediate | 2019 | Coal | CC | 100 | Fossil-Steam | RFC | Off-Peak | 873.5393 | 20.02 | 1 | 1 | 8270-Scrubber booster F.D. fan (fan specific to the scrubber) | D1-Forced - Immediate | 100-Fossil-Steam
8270 | Scrubber booster F.D. fan (fan specific to the scrubber) | Pollution Control Equipment | Wet Scrubbers | D1 | Forced - Immediate | 2019 | Coal | CC | 100 | Fossil-Steam | RFC | Summer | 178 | 20 | 1 | 1 | 8270-Scrubber booster F.D. fan (fan specific to the scrubber) | D1-Forced - Immediate | 100-Fossil-Steam
8270 | Scrubber booster F.D. fan (fan specific to the scrubber) | Pollution Control Equipment | Wet Scrubbers | D1 | Forced - Immediate | 2019 | Coal | CC | 100 | Fossil-Steam | RFC | Summer | 538.75 | 5 | 1 | 1 | 8270-Scrubber booster F.D. fan (fan specific to the scrubber) | D1-Forced - Immediate | 100-Fossil-Steam
8271 | Scrubber booster F.D. fan drive | Pollution Control Equipment | Wet Scrubbers | D1 | Forced - Immediate | 2019 | Coal | CC | 100 | Fossil-Steam | RFC | Summer | 218.3333 | 20 | 1 | 1 | 8271-Scrubber booster F.D. fan drive | D1-Forced - Immediate | 100-Fossil-Steam
8271 | Scrubber booster F.D. fan drive | Pollution Control Equipment | Wet Scrubbers | D1 | Forced - Immediate | 2019 | Coal | CC | 100 | Fossil-Steam | RFC | Summer | 17812.5 | 250 | 1 | 1 | 8271-Scrubber booster F.D. fan drive | D1-Forced - Immediate | 100-Fossil-Steam
8271 | Scrubber booster F.D. fan drive | Pollution Control Equipment | Wet Scrubbers | D1 | Forced - Immediate | 2019 | Coal | CC | 100 | Fossil-Steam | RFC | Winter | 19737.5 | 250 | 1 | 1 | 8271-Scrubber booster F.D. fan drive | D1-Forced - Immediate | 100-Fossil-Steam
8272 | Scrubber booster F.D. fan vibration (fan specific to the scrubber) | Pollution Control Equipment | Wet Scrubbers | D1 | Forced - Immediate | 2019 | Coal | CC | 100 | Fossil-Steam | SERC | Summer | 24402.5 | 215 | 1 | 1 | 8272-Scrubber booster F.D. fan vibration (fan specific to the scrubber) | D1-Forced - Immediate | 100-Fossil-Steam
8280 | Reagent feed piping | Pollution Control Equipment | Wet Scrubbers | D1 | Forced - Immediate | 2019 | Coal | CC | 100 | Fossil-Steam | RFC | Off-Peak | 191.6666 | 230 | 1 | 1 | 8280-Reagent feed piping | D1-Forced - Immediate | 100-Fossil-Steam
8280 | Reagent feed piping | Pollution Control Equipment | Wet Scrubbers | D2 | Forced - Delayed | 2019 | Coal | CC | 100 | Fossil-Steam | SERC | Summer | 104 | 52 | 1 | 1 | 8280-Reagent feed piping | D2-Forced - Delayed | 100-Fossil-Steam
8280 | Reagent feed piping | Pollution Control Equipment | Wet Scrubbers | D1 | Forced - Immediate | 2019 | Coal | CC | 100 | Fossil-Steam | RFC | Off-Peak | 892.1663 | 505 | 1 | 1 | 8280-Reagent feed piping | D1-Forced - Immediate | 100-Fossil-Steam
8280 | Reagent feed piping | Pollution Control Equipment | Wet Scrubbers | D1 | Forced - Immediate | 2019 | Coal | CC | 100 | Fossil-Steam | RFC | Off-Peak | 185.1665 | 202 | 1 | 1 | 8280-Reagent feed piping | D1-Forced - Immediate | 100-Fossil-Steam
8280 | Reagent feed piping | Pollution Control Equipment | Wet Scrubbers | D1 | Forced - Immediate | 2019 | Coal | CC | 100 | Fossil-Steam | RFC | Off-Peak | 452.3332 | 230 | 1 | 1 | 8280-Reagent feed piping | D1-Forced - Immediate | 100-Fossil-Steam
8299 | Other piping; ducting; damper; and fan problems | Pollution Control Equipment | Wet Scrubbers | D3 | Forced - Postponed | 2019 | Coal | CC | 100 | Fossil-Steam | RFC | Off-Peak | 19740 | 940 | 1 | 1 | 8299-Other piping; ducting; damper; and fan problems | D3-Forced - Postponed | 100-Fossil-Steam
8299 | Other piping; ducting; damper; and fan problems | Pollution Control Equipment | Wet Scrubbers | U1 | Forced - Immediate | 2019 | Coal | CC | 100 | Fossil-Steam | RFC | Winter | 16353.3332 | 200 | 1 | 1 | 8299-Other piping; ducting; damper; and fan problems | U1-Forced - Immediate | 100-Fossil-Steam
8299 | Other piping; ducting; damper; and fan problems | Pollution Control Equipment | Wet Scrubbers | D1 | Forced - Immediate | 2019 | Coal | CC | 100 | Fossil-Steam | RFC | Off-Peak | 723.6666 | 260 | 1 | 1 | 8299-Other piping; ducting; damper; and fan problems | D1-Forced - Immediate | 100-Fossil-Steam
8299 | Other piping; ducting; damper; and fan problems | Pollution Control Equipment | Wet Scrubbers | D1 | Forced - Immediate | 2019 | Coal | CC | 100 | Fossil-Steam | RFC | Off-Peak | 15419.9995 | 720 | 1 | 1 | 8299-Other piping; ducting; damper; and fan problems | D1-Forced - Immediate | 100-Fossil-Steam
8299 | Other piping; ducting; damper; and fan problems | Pollution Control Equipment | Wet Scrubbers | U1 | Forced - Immediate | 2019 | Coal | CC | 100 | Fossil-Steam | RFC | Winter | 15830 | 200 | 1 | 1 | 8299-Other piping; ducting; damper; and fan problems | U1-Forced - Immediate | 100-Fossil-Steam
8330 | Dewatering equipment (thickener; centrifuge; etc.) | Pollution Control Equipment | Wet Scrubbers | D1 | Forced - Immediate | 2019 | Coal | CC | 100 | Fossil-Steam | RFC | Off-Peak | 2574 | 234 | 2 | 2 | 8330-Dewatering equipment (thickener; centrifuge; etc.) | D1-Forced - Immediate | 100-Fossil-Steam
8330 | Dewatering equipment (thickener; centrifuge; etc.) | Pollution Control Equipment | Wet Scrubbers | D1 | Forced - Immediate | 2019 | Coal | CC | 100 | Fossil-Steam | RFC | Off-Peak | 10164.9998 | 285 | 1 | 1 | 8330-Dewatering equipment (thickener; centrifuge; etc.) | D1-Forced - Immediate | 100-Fossil-Steam
8330 | Dewatering equipment (thickener; centrifuge; etc.) | Pollution Control Equipment | Wet Scrubbers | D1 | Forced - Immediate | 2019 | Coal | CC | 100 | Fossil-Steam | RFC | Summer | 99600 | 830 | 1 | 1 | 8330-Dewatering equipment (thickener; centrifuge; etc.) | D1-Forced - Immediate | 100-Fossil-Steam
8330 | Dewatering equipment (thickener; centrifuge; etc.) | Pollution Control Equipment | Wet Scrubbers | D1 | Forced - Immediate | 2019 | Coal | CC | 100 | Fossil-Steam | RFC | Summer | 102000 | 850 | 1 | 1 | 8330-Dewatering equipment (thickener; centrifuge; etc.) | D1-Forced - Immediate | 100-Fossil-Steam
8330 | Dewatering equipment (thickener; centrifuge; etc.) | Pollution Control Equipment | Wet Scrubbers | D1 | Forced - Immediate | 2019 | Coal | LI | 100 | Fossil-Steam | TRE | Summer | 3412.0232 | 144.17 | 1 | 1 | 8330-Dewatering equipment (thickener; centrifuge; etc.) | D1-Forced - Immediate | 100-Fossil-Steam
8330 | Dewatering equipment (thickener; centrifuge; etc.) | Pollution Control Equipment | Wet Scrubbers | U1 | Forced - Immediate | 2019 | Coal | CC | 100 | Fossil-Steam | RFC | Off-Peak | 99965.2331 | 661 | 1 | 1 | 8330-Dewatering equipment (thickener; centrifuge; etc.) | U1-Forced - Immediate | 100-Fossil-Steam
8330 | Dewatering equipment (thickener; centrifuge; etc.) | Pollution Control Equipment | Wet Scrubbers | D1 | Forced - Immediate | 2019 | Coal | CC | 100 | Fossil-Steam | RFC | Summer | 1321.6664 | 650 | 1 | 1 | 8330-Dewatering equipment (thickener; centrifuge; etc.) | D1-Forced - Immediate | 100-Fossil-Steam
8330 | Dewatering equipment (thickener; centrifuge; etc.) | Pollution Control Equipment | Wet Scrubbers | D1 | Forced - Immediate | 2019 | Coal | CC | 100 | Fossil-Steam | RFC | Summer | 12750 | 750 | 1 | 1 | 8330-Dewatering equipment (thickener; centrifuge; etc.) | D1-Forced - Immediate | 100-Fossil-Steam
8330 | Dewatering equipment (thickener; centrifuge; etc.) | Pollution Control Equipment | Wet Scrubbers | D1 | Forced - Immediate | 2019 | Coal | CC | 100 | Fossil-Steam | RFC | Summer | 26357.5 | 650 | 1 | 1 | 8330-Dewatering equipment (thickener; centrifuge; etc.) | D1-Forced - Immediate | 100-Fossil-Steam
8330 | Dewatering equipment (thickener; centrifuge; etc.) | Pollution Control Equipment | Wet Scrubbers | D1 | Forced - Immediate | 2019 | Coal | CC | 100 | Fossil-Steam | RFC | Summer | 26779.1665 | 250 | 1 | 1 | 8330-Dewatering equipment (thickener; centrifuge; etc.) | D1-Forced - Immediate | 100-Fossil-Steam
8330 | Dewatering equipment (thickener; centrifuge; etc.) | Pollution Control Equipment | Wet Scrubbers | D1 | Forced - Immediate | 2019 | Coal | CC | 100 | Fossil-Steam | RFC | Summer | 4633.4164 | 845 | 1 | 1 | 8330-Dewatering equipment (thickener; centrifuge; etc.) | D1-Forced - Immediate | 100-Fossil-Steam
8330 | Dewatering equipment (thickener; centrifuge; etc.) | Pollution Control Equipment | Wet Scrubbers | D1 | Forced - Immediate | 2019 | Coal | CC | 100 | Fossil-Steam | RFC | Summer | 5844.5828 | 845 | 1 | 1 | 8330-Dewatering equipment (thickener; centrifuge; etc.) | D1-Forced - Immediate | 100-Fossil-Steam
8330 | Dewatering equipment (thickener; centrifuge; etc.) | Pollution Control Equipment | Wet Scrubbers | D1 | Forced - Immediate | 2019 | Coal | CC | 100 | Fossil-Steam | RFC | Summer | 138904.583 | 865 | 1 | 1 | 8330-Dewatering equipment (thickener; centrifuge; etc.) | D1-Forced - Immediate | 100-Fossil-Steam
8330 | Dewatering equipment (thickener; centrifuge; etc.) | Pollution Control Equipment | Wet Scrubbers | U1 | Forced - Immediate | 2019 | Coal | CC | 100 | Fossil-Steam | RFC | Summer | 205470 | 1350 | 1 | 1 | 8330-Dewatering equipment (thickener; centrifuge; etc.) | U1-Forced - Immediate | 100-Fossil-Steam
8330 | Dewatering equipment (thickener; centrifuge; etc.) | Pollution Control Equipment | Wet Scrubbers | D1 | Forced - Immediate | 2019 | Coal | CC | 100 | Fossil-Steam | SERC | Summer | 926.55 | 261 | 1 | 1 | 8330-Dewatering equipment (thickener; centrifuge; etc.) | D1-Forced - Immediate | 100-Fossil-Steam
8330 | Dewatering equipment (thickener; centrifuge; etc.) | Pollution Control Equipment | Wet Scrubbers | D1 | Forced - Immediate | 2019 | Coal | CC | 100 | Fossil-Steam | RFC | Summer | 1512 | 630 | 1 | 1 | 8330-Dewatering equipment (thickener; centrifuge; etc.) | D1-Forced - Immediate | 100-Fossil-Steam
8330 | Dewatering equipment (thickener; centrifuge; etc.) | Pollution Control Equipment | Wet Scrubbers | D1 | Forced - Immediate | 2019 | Coal | CC | 100 | Fossil-Steam | RFC | Summer | 6656.9996 | 630 | 1 | 1 | 8330-Dewatering equipment (thickener; centrifuge; etc.) | D1-Forced - Immediate | 100-Fossil-Steam
8330 | Dewatering equipment (thickener; centrifuge; etc.) | Pollution Control Equipment | Wet Scrubbers | D1 | Forced - Immediate | 2019 | Coal | CC | 100 | Fossil-Steam | RFC | Summer | 15608.3332 | 250 | 1 | 1 | 8330-Dewatering equipment (thickener; centrifuge; etc.) | D1-Forced - Immediate | 100-Fossil-Steam
8330 | Dewatering equipment (thickener; centrifuge; etc.) | Pollution Control Equipment | Wet Scrubbers | D1 | Forced - Immediate | 2019 | Coal | CC | 100 | Fossil-Steam | RFC | Winter | 4960.9999 | 330 | 1 | 1 | 8330-Dewatering equipment (thickener; centrifuge; etc.) | D1-Forced - Immediate | 100-Fossil-Steam
8330 | Dewatering equipment (thickener; centrifuge; etc.) | Pollution Control Equipment | Wet Scrubbers | D1 | Forced - Immediate | 2019 | Coal | CC | 100 | Fossil-Steam | RFC | Summer | 10427.5 | 430 | 1 | 1 | 8330-Dewatering equipment (thickener; centrifuge; etc.) | D1-Forced - Immediate | 100-Fossil-Steam
8330 | Dewatering equipment (thickener; centrifuge; etc.) | Pollution Control Equipment | Wet Scrubbers | D1 | Forced - Immediate | 2019 | Coal | CC | 100 | Fossil-Steam | RFC | Summer | 12285 | 780 | 1 | 1 | 8330-Dewatering equipment (thickener; centrifuge; etc.) | D1-Forced - Immediate | 100-Fossil-Steam
8330 | Dewatering equipment (thickener; centrifuge; etc.) | Pollution Control Equipment | Wet Scrubbers | D1 | Forced - Immediate | 2019 | Coal | LI | 100 | Fossil-Steam | TRE | Summer | 1343.6366 | 159.64 | 1 | 1 | 8330-Dewatering equipment (thickener; centrifuge; etc.) | D1-Forced - Immediate | 100-Fossil-Steam
8330 | Dewatering equipment (thickener; centrifuge; etc.) | Pollution Control Equipment | Wet Scrubbers | D1 | Forced - Immediate | 2019 | Coal | CC | 100 | Fossil-Steam | RFC | Summer | 4464 | 930 | 1 | 1 | 8330-Dewatering equipment (thickener; centrifuge; etc.) | D1-Forced - Immediate | 100-Fossil-Steam
8330 | Dewatering equipment (thickener; centrifuge; etc.) | Pollution Control Equipment | Wet Scrubbers | D1 | Forced - Immediate | 2019 | Coal | CC | 100 | Fossil-Steam | RFC | Summer | 59677.5 | 730 | 1 | 1 | 8330-Dewatering equipment (thickener; centrifuge; etc.) | D1-Forced - Immediate | 100-Fossil-Steam
8330 | Dewatering equipment (thickener; centrifuge; etc.) | Pollution Control Equipment | Wet Scrubbers | D1 | Forced - Immediate | 2019 | Coal | CC | 100 | Fossil-Steam | RFC | Summer | 135749.25 | 845 | 1 | 1 | 8330-Dewatering equipment (thickener; centrifuge; etc.) | D1-Forced - Immediate | 100-Fossil-Steam
8330 | Dewatering equipment (thickener; centrifuge; etc.) | Pollution Control Equipment | Wet Scrubbers | D1 | Forced - Immediate | 2019 | Coal | CC | 100 | Fossil-Steam | RFC | Off-Peak | 3452.8098 | 230.7 | 1 | 1 | 8330-Dewatering equipment (thickener; centrifuge; etc.) | D1-Forced - Immediate | 100-Fossil-Steam
8330 | Dewatering equipment (thickener; centrifuge; etc.) | Pollution Control Equipment | Wet Scrubbers | D1 | Forced - Immediate | 2019 | Coal | CC | 100 | Fossil-Steam | RFC | Off-Peak | 3762 | 285 | 1 | 1 | 8330-Dewatering equipment (thickener; centrifuge; etc.) | D1-Forced - Immediate | 100-Fossil-Steam
8330 | Dewatering equipment (thickener; centrifuge; etc.) | Pollution Control Equipment | Wet Scrubbers | D1 | Forced - Immediate | 2019 | Coal | CC | 100 | Fossil-Steam | RFC | Summer | 16498.6666 | 230 | 1 | 1 | 8330-Dewatering equipment (thickener; centrifuge; etc.) | D1-Forced - Immediate | 100-Fossil-Steam
8330 | Dewatering equipment (thickener; centrifuge; etc.) | Pollution Control Equipment | Wet Scrubbers | D1 | Forced - Immediate | 2019 | Coal | CC | 100 | Fossil-Steam | RFC | Summer | 52108.3329 | 650 | 1 | 1 | 8330-Dewatering equipment (thickener; centrifuge; etc.) | D1-Forced - Immediate | 100-Fossil-Steam
8330 | Dewatering equipment (thickener; centrifuge; etc.) | Pollution Control Equipment | Wet Scrubbers | D1 | Forced - Immediate | 2019 | Coal | CC | 100 | Fossil-Steam | RFC | Off-Peak | 3457.2998 | 231 | 1 | 1 | 8330-Dewatering equipment (thickener; centrifuge; etc.) | D1-Forced - Immediate | 100-Fossil-Steam
8330 | Dewatering equipment (thickener; centrifuge; etc.) | Pollution Control Equipment | Wet Scrubbers | D1 | Forced - Immediate | 2019 | Coal | CC | 100 | Fossil-Steam | RFC | Summer | 7259.9999 | 450 | 1 | 1 | 8330-Dewatering equipment (thickener; centrifuge; etc.) | D1-Forced - Immediate | 100-Fossil-Steam
8340 | Centrifuge/vacuum filter | Pollution Control Equipment | Wet Scrubbers | D3 | Forced - Postponed | 2019 | Coal | CC | 100 | Fossil-Steam | RFC | Off-Peak | 2990.3304 | 423.16 | 1 | 1 | 8340-Centrifuge/vacuum filter | D3-Forced - Postponed | 100-Fossil-Steam
8349 | Other waste disposal and recovery problems | Pollution Control Equipment | Wet Scrubbers | U2 | Forced - Delayed | 2019 | Coal | CC | 100 | Fossil-Steam | RFC | Winter | 16108.05 | 529 | 1 | 1 | 8349-Other waste disposal and recovery problems | U2-Forced - Delayed | 100-Fossil-Steam
8399 | Solids conveying and mixing system problems | Pollution Control Equipment | Wet Scrubbers | D1 | Forced - Immediate | 2019 | Coal | CC | 100 | Fossil-Steam | RFC | Off-Peak | 372.1666 | 110 | 1 | 1 | 8399-Solids conveying and mixing system problems | D1-Forced - Immediate | 100-Fossil-Steam
8399 | Solids conveying and mixing system problems | Pollution Control Equipment | Wet Scrubbers | D1 | Forced - Immediate | 2019 | Coal | CC | 100 | Fossil-Steam | RFC | Summer | 14906.833 | 865 | 1 | 1 | 8399-Solids conveying and mixing system problems | D1-Forced - Immediate | 100-Fossil-Steam
8399 | Solids conveying and mixing system problems | Pollution Control Equipment | Wet Scrubbers | D1 | Forced - Immediate | 2019 | Coal | CC | 100 | Fossil-Steam | RFC | Off-Peak | 1179.9999 | 150 | 1 | 1 | 8399-Solids conveying and mixing system problems | D1-Forced - Immediate | 100-Fossil-Steam
8404 | Scrubber gas discharge reheaters - tube leaks | Pollution Control Equipment | Wet Scrubbers | D2 | Forced - Delayed | 2019 | Coal | CC | 100 | Fossil-Steam | WECC | Summer | 138.6666 | 80 | 1 | 1 | 8404-Scrubber gas discharge reheaters - tube leaks | D2-Forced - Delayed | 100-Fossil-Steam
8410 | Scrubber instruments and controls | Pollution Control Equipment | Wet Scrubbers | D1 | Forced - Immediate | 2019 | Coal | CC | 100 | Fossil-Steam | WECC | Winter | 25.2499 | 303 | 1 | 1 | 8410-Scrubber instruments and controls | D1-Forced - Immediate | 100-Fossil-Steam
8410 | Scrubber instruments and controls | Pollution Control Equipment | Wet Scrubbers | U1 | Forced - Immediate | 2019 | Coal | CC | 100 | Fossil-Steam | RFC | Winter | 6295.1 | 529 | 1 | 1 | 8410-Scrubber instruments and controls | U1-Forced - Immediate | 100-Fossil-Steam
8410 | Scrubber instruments and controls | Pollution Control Equipment | Wet Scrubbers | D1 | Forced - Immediate | 2019 | Coal | CC | 100 | Fossil-Steam | SERC | Off-Peak | 98.8999 | 129 | 1 | 1 | 8410-Scrubber instruments and controls | D1-Forced - Immediate | 100-Fossil-Steam
8410 | Scrubber instruments and controls | Pollution Control Equipment | Wet Scrubbers | D1 | Forced - Immediate | 2019 | Coal | CC | 100 | Fossil-Steam | WECC | Summer | 5182.3332 | 140 | 1 | 1 | 8410-Scrubber instruments and controls | D1-Forced - Immediate | 100-Fossil-Steam
8410 | Scrubber instruments and controls | Pollution Control Equipment | Wet Scrubbers | D1 | Forced - Immediate | 2019 | Coal | CC | 100 | Fossil-Steam | WECC | Winter | 560.55 | 303 | 1 | 1 | 8410-Scrubber instruments and controls | D1-Forced - Immediate | 100-Fossil-Steam
8410 | Scrubber instruments and controls | Pollution Control Equipment | Wet Scrubbers | U1 | Forced - Immediate | 2019 | Coal | CC | 100 | Fossil-Steam | SERC | Winter | 3728.745 | 264.45 | 1 | 1 | 8410-Scrubber instruments and controls | U1-Forced - Immediate | 100-Fossil-Steam
8410 | Scrubber instruments and controls | Pollution Control Equipment | Wet Scrubbers | D1 | Forced - Immediate | 2019 | Coal | CC | 100 | Fossil-Steam | WECC | Winter | 338.3498 | 303 | 1 | 1 | 8410-Scrubber instruments and controls | D1-Forced - Immediate | 100-Fossil-Steam
8410 | Scrubber instruments and controls | Pollution Control Equipment | Wet Scrubbers | D1 | Forced - Immediate | 2019 | Coal | CC | 100 | Fossil-Steam | WECC | Winter | 2463.1832 | 301 | 1 | 1 | 8410-Scrubber instruments and controls | D1-Forced - Immediate | 100-Fossil-Steam
8410 | Scrubber instruments and controls | Pollution Control Equipment | Wet Scrubbers | D1 | Forced - Immediate | 2019 | Coal | CC | 100 | Fossil-Steam | SERC | Off-Peak | 101.05 | 129 | 1 | 1 | 8410-Scrubber instruments and controls | D1-Forced - Immediate | 100-Fossil-Steam
8410 | Scrubber instruments and controls | Pollution Control Equipment | Wet Scrubbers | D1 | Forced - Immediate | 2019 | Coal | CC | 100 | Fossil-Steam | WECC | Summer | 309.35 | 269 | 1 | 1 | 8410-Scrubber instruments and controls | D1-Forced - Immediate | 100-Fossil-Steam
8415 | Liquid level controls | Pollution Control Equipment | Wet Scrubbers | D1 | Forced - Immediate | 2019 | Coal | CC | 100 | Fossil-Steam | RFC | Winter | 26 | 130 | 1 | 1 | 8415-Liquid level controls | D1-Forced - Immediate | 100-Fossil-Steam
8415 | Liquid level controls | Pollution Control Equipment | Wet Scrubbers | D1 | Forced - Immediate | 2019 | Coal | CC | 100 | Fossil-Steam | RFC | Summer | 84.3332 | 230 | 1 | 1 | 8415-Liquid level controls | D1-Forced - Immediate | 100-Fossil-Steam
8425 | Miscellaneous mechanical failures | Pollution Control Equipment | Wet Scrubbers | D1 | Forced - Immediate | 2019 | Coal | CC | 100 | Fossil-Steam | WECC | Off-Peak | 14061.7666 | 97 | 1 | 1 | 8425-Miscellaneous mechanical failures | D1-Forced - Immediate | 100-Fossil-Steam
8425 | Miscellaneous mechanical failures | Pollution Control Equipment | Wet Scrubbers | U1 | Forced - Immediate | 2019 | Gas | GG | 100 | Fossil-Steam | TRE | Summer | 1233.75 | 15 | 1 | 1 | 8425-Miscellaneous mechanical failures | U1-Forced - Immediate | 100-Fossil-Steam
8425 | Miscellaneous mechanical failures | Pollution Control Equipment | Wet Scrubbers | D1 | Forced - Immediate | 2019 | Coal | CC | 100 | Fossil-Steam | RFC | Off-Peak | 2754.3996 | 528 | 1 | 1 | 8425-Miscellaneous mechanical failures | D1-Forced - Immediate | 100-Fossil-Steam
8425 | Miscellaneous mechanical failures | Pollution Control Equipment | Wet Scrubbers | D1 | Forced - Immediate | 2019 | Coal | CC | 100 | Fossil-Steam | WECC | Winter | 101.1 | 18 | 1 | 1 | 8425-Miscellaneous mechanical failures | D1-Forced - Immediate | 100-Fossil-Steam
8426 | Miscellaneous electrical failures | Pollution Control Equipment | Wet Scrubbers | D1 | Forced - Immediate | 2019 | Coal | CC | 100 | Fossil-Steam | RFC | Summer | 215 | 430 | 1 | 1 | 8426-Miscellaneous electrical failures | D1-Forced - Immediate | 100-Fossil-Steam
8426 | Miscellaneous electrical failures | Pollution Control Equipment | Wet Scrubbers | U1 | Forced - Immediate | 2019 | Coal | CC | 100 | Fossil-Steam | WECC | Winter | 2233 | 770 | 1 | 1 | 8426-Miscellaneous electrical failures | U1-Forced - Immediate | 100-Fossil-Steam
8426 | Miscellaneous electrical failures | Pollution Control Equipment | Wet Scrubbers | D1 | Forced - Immediate | 2019 | Coal | CC | 100 | Fossil-Steam | WECC | Summer | 204 | 170 | 1 | 1 | 8426-Miscellaneous electrical failures | D1-Forced - Immediate | 100-Fossil-Steam
8426 | Miscellaneous electrical failures | Pollution Control Equipment | Wet Scrubbers | D1 | Forced - Immediate | 2019 | Coal | CC | 100 | Fossil-Steam | RFC | Summer | 244 | 122 | 1 | 1 | 8426-Miscellaneous electrical failures | D1-Forced - Immediate | 100-Fossil-Steam
8426 | Miscellaneous electrical failures | Pollution Control Equipment | Wet Scrubbers | D1 | Forced - Immediate | 2019 | Coal | CC | 100 | Fossil-Steam | RFC | Summer | 90 | 45 | 1 | 1 | 8426-Miscellaneous electrical failures | D1-Forced - Immediate | 100-Fossil-Steam
8426 | Miscellaneous electrical failures | Pollution Control Equipment | Wet Scrubbers | U1 | Forced - Immediate | 2019 | Geothermal | GE | 830 | Geothermal | WECC | Off-Peak | 60.3 | 54 | 1 | 1 | 8426-Miscellaneous electrical failures | U1-Forced - Immediate | 830-Geothermal
8460 | Testing | Pollution Control Equipment | Wet Scrubbers | D3 | Forced - Postponed | 2019 | Coal | CC | 100 | Fossil-Steam | WECC | Off-Peak | 1209.6 | 448 | 1 | 1 | 8460-Testing | D3-Forced - Postponed | 100-Fossil-Steam
8460 | Testing | Pollution Control Equipment | Wet Scrubbers | D3 | Forced - Postponed | 2019 | Coal | CC | 100 | Fossil-Steam | WECC | Off-Peak | 1260 | 200 | 1 | 1 | 8460-Testing | D3-Forced - Postponed | 100-Fossil-Steam
8460 | Testing | Pollution Control Equipment | Wet Scrubbers | D3 | Forced - Postponed | 2019 | Coal | CC | 100 | Fossil-Steam | WECC | Off-Peak | 978.9831 | 389 | 1 | 1 | 8460-Testing | D3-Forced - Postponed | 100-Fossil-Steam
8470 | SO2 monitor | Pollution Control Equipment | Wet Scrubbers | D2 | Forced - Delayed | 2019 | Coal | CC | 100 | Fossil-Steam | WECC | Summer | 825.8333 | 50 | 1 | 1 | 8470-SO2 monitor | D2-Forced - Delayed | 100-Fossil-Steam
8499 | Other miscellaneous wet scrubber problems | Pollution Control Equipment | Wet Scrubbers | D1 | Forced - Immediate | 2019 | Coal | CC | 100 | Fossil-Steam | RFC | Off-Peak | 2.2 | 11 | 1 | 1 | 8499-Other miscellaneous wet scrubber problems | D1-Forced - Immediate | 100-Fossil-Steam
8499 | Other miscellaneous wet scrubber problems | Pollution Control Equipment | Wet Scrubbers | D1 | Forced - Immediate | 2019 | Coal | CC | 100 | Fossil-Steam | RFC | Winter | 5.5 | 11 | 1 | 1 | 8499-Other miscellaneous wet scrubber problems | D1-Forced - Immediate | 100-Fossil-Steam
8499 | Other miscellaneous wet scrubber problems | Pollution Control Equipment | Wet Scrubbers | D1 | Forced - Immediate | 2019 | Coal | CC | 100 | Fossil-Steam | RFC | Winter | 407.0667 | 8 | 1 | 1 | 8499-Other miscellaneous wet scrubber problems | D1-Forced - Immediate | 100-Fossil-Steam
8499 | Other miscellaneous wet scrubber problems | Pollution Control Equipment | Wet Scrubbers | D1 | Forced - Immediate | 2019 | Coal | CC | 100 | Fossil-Steam | RFC | Winter | 519.8667 | 8 | 2 | 2 | 8499-Other miscellaneous wet scrubber problems | D1-Forced - Immediate | 100-Fossil-Steam
8499 | Other miscellaneous wet scrubber problems | Pollution Control Equipment | Wet Scrubbers | D3 | Forced - Postponed | 2019 | Coal | CC | 100 | Fossil-Steam | RFC | Summer | 74.3 | 6 | 1 | 1 | 8499-Other miscellaneous wet scrubber problems | D3-Forced - Postponed | 100-Fossil-Steam
8499 | Other miscellaneous wet scrubber problems | Pollution Control Equipment | Wet Scrubbers | D1 | Forced - Immediate | 2019 | Coal | CC | 100 | Fossil-Steam | RFC | Summer | 9.8 | 6 | 1 | 1 | 8499-Other miscellaneous wet scrubber problems | D1-Forced - Immediate | 100-Fossil-Steam
8499 | Other miscellaneous wet scrubber problems | Pollution Control Equipment | Wet Scrubbers | D1 | Forced - Immediate | 2019 | Coal | CC | 100 | Fossil-Steam | RFC | Winter | 34.6667 | 8 | 1 | 1 | 8499-Other miscellaneous wet scrubber problems | D1-Forced - Immediate | 100-Fossil-Steam
8499 | Other miscellaneous wet scrubber problems | Pollution Control Equipment | Wet Scrubbers | D1 | Forced - Immediate | 2019 | Coal | CC | 100 | Fossil-Steam | RFC | Winter | 481.9 | 6 | 1 | 1 | 8499-Other miscellaneous wet scrubber problems | D1-Forced - Immediate | 100-Fossil-Steam
8499 | Other miscellaneous wet scrubber problems | Pollution Control Equipment | Wet Scrubbers | D1 | Forced - Immediate | 2019 | Coal | CC | 100 | Fossil-Steam | RFC | Winter | 559.4667 | 8 | 1 | 1 | 8499-Other miscellaneous wet scrubber problems | D1-Forced - Immediate | 100-Fossil-Steam
8499 | Other miscellaneous wet scrubber problems | Pollution Control Equipment | Wet Scrubbers | D3 | Forced - Postponed | 2019 | Coal | CC | 100 | Fossil-Steam | RFC | Summer | 271.3 | 6 | 1 | 1 | 8499-Other miscellaneous wet scrubber problems | D3-Forced - Postponed | 100-Fossil-Steam
8499 | Other miscellaneous wet scrubber problems | Pollution Control Equipment | Wet Scrubbers | D3 | Forced - Postponed | 2019 | Coal | CC | 100 | Fossil-Steam | RFC | Winter | 128.15 | 11 | 1 | 1 | 8499-Other miscellaneous wet scrubber problems | D3-Forced - Postponed | 100-Fossil-Steam
8499 | Other miscellaneous wet scrubber problems | Pollution Control Equipment | Wet Scrubbers | U1 | Forced - Immediate | 2019 | Coal | CC | 100 | Fossil-Steam | RFC | Summer | 332.5 | 190 | 1 | 1 | 8499-Other miscellaneous wet scrubber problems | U1-Forced - Immediate | 100-Fossil-Steam
8499 | Other miscellaneous wet scrubber problems | Pollution Control Equipment | Wet Scrubbers | D1 | Forced - Immediate | 2019 | Coal | CC | 100 | Fossil-Steam | RFC | Off-Peak | 1.3333 | 8 | 2 | 2 | 8499-Other miscellaneous wet scrubber problems | D1-Forced - Immediate | 100-Fossil-Steam
8499 | Other miscellaneous wet scrubber problems | Pollution Control Equipment | Wet Scrubbers | D1 | Forced - Immediate | 2019 | Coal | CC | 100 | Fossil-Steam | RFC | Off-Peak | 83.1 | 6 | 1 | 1 | 8499-Other miscellaneous wet scrubber problems | D1-Forced - Immediate | 100-Fossil-Steam
8499 | Other miscellaneous wet scrubber problems | Pollution Control Equipment | Wet Scrubbers | D1 | Forced - Immediate | 2019 | Coal | CC | 100 | Fossil-Steam | RFC | Off-Peak | 11358.6665 | 560 | 1 | 1 | 8499-Other miscellaneous wet scrubber problems | D1-Forced - Immediate | 100-Fossil-Steam
8499 | Other miscellaneous wet scrubber problems | Pollution Control Equipment | Wet Scrubbers | D1 | Forced - Immediate | 2019 | Coal | CC | 100 | Fossil-Steam | RFC | Summer | 136.7 | 6 | 1 | 1 | 8499-Other miscellaneous wet scrubber problems | D1-Forced - Immediate | 100-Fossil-Steam
8499 | Other miscellaneous wet scrubber problems | Pollution Control Equipment | Wet Scrubbers | D1 | Forced - Immediate | 2019 | Coal | CC | 100 | Fossil-Steam | RFC | Summer | 374.8 | 93.7 | 1 | 1 | 8499-Other miscellaneous wet scrubber problems | D1-Forced - Immediate | 100-Fossil-Steam
8499 | Other miscellaneous wet scrubber problems | Pollution Control Equipment | Wet Scrubbers | D1 | Forced - Immediate | 2019 | Coal | CC | 100 | Fossil-Steam | RFC | Summer | 382.8 | 95.7 | 1 | 1 | 8499-Other miscellaneous wet scrubber problems | D1-Forced - Immediate | 100-Fossil-Steam
8499 | Other miscellaneous wet scrubber problems | Pollution Control Equipment | Wet Scrubbers | D1 | Forced - Immediate | 2019 | Coal | CC | 100 | Fossil-Steam | RFC | Summer | 862.7 | 6 | 1 | 1 | 8499-Other miscellaneous wet scrubber problems | D1-Forced - Immediate | 100-Fossil-Steam
8499 | Other miscellaneous wet scrubber problems | Pollution Control Equipment | Wet Scrubbers | D1 | Forced - Immediate | 2019 | Coal | CC | 100 | Fossil-Steam | RFC | Summer | 1958.25 | 373 | 1 | 1 | 8499-Other miscellaneous wet scrubber problems | D1-Forced - Immediate | 100-Fossil-Steam
8499 | Other miscellaneous wet scrubber problems | Pollution Control Equipment | Wet Scrubbers | D1 | Forced - Immediate | 2019 | Coal | CC | 100 | Fossil-Steam | RFC | Winter | 16.8667 | 11 | 1 | 1 | 8499-Other miscellaneous wet scrubber problems | D1-Forced - Immediate | 100-Fossil-Steam
8499 | Other miscellaneous wet scrubber problems | Pollution Control Equipment | Wet Scrubbers | D3 | Forced - Postponed | 2019 | Coal | CC | 100 | Fossil-Steam | RFC | Winter | 198 | 11 | 1 | 1 | 8499-Other miscellaneous wet scrubber problems | D3-Forced - Postponed | 100-Fossil-Steam
8499 | Other miscellaneous wet scrubber problems | Pollution Control Equipment | Wet Scrubbers | D1 | Forced - Immediate | 2019 | Coal | CC | 100 | Fossil-Steam | RFC | Off-Peak | 68.2 | 11 | 1 | 1 | 8499-Other miscellaneous wet scrubber problems | D1-Forced - Immediate | 100-Fossil-Steam
8499 | Other miscellaneous wet scrubber problems | Pollution Control Equipment | Wet Scrubbers | D1 | Forced - Immediate | 2019 | Coal | CC | 100 | Fossil-Steam | RFC | Off-Peak | 169.7 | 6 | 1 | 1 | 8499-Other miscellaneous wet scrubber problems | D1-Forced - Immediate | 100-Fossil-Steam
8499 | Other miscellaneous wet scrubber problems | Pollution Control Equipment | Wet Scrubbers | D1 | Forced - Immediate | 2019 | Coal | CC | 100 | Fossil-Steam | RFC | Summer | 16 | 6 | 1 | 1 | 8499-Other miscellaneous wet scrubber problems | D1-Forced - Immediate | 100-Fossil-Steam
8499 | Other miscellaneous wet scrubber problems | Pollution Control Equipment | Wet Scrubbers | D1 | Forced - Immediate | 2019 | Coal | CC | 100 | Fossil-Steam | RFC | Winter | 2.5333 | 8 | 2 | 2 | 8499-Other miscellaneous wet scrubber problems | D1-Forced - Immediate | 100-Fossil-Steam
8499 | Other miscellaneous wet scrubber problems | Pollution Control Equipment | Wet Scrubbers | D3 | Forced - Postponed | 2019 | Coal | CC | 100 | Fossil-Steam | RFC | Off-Peak | 3476.4 | 6 | 1 | 1 | 8499-Other miscellaneous wet scrubber problems | D3-Forced - Postponed | 100-Fossil-Steam
8499 | Other miscellaneous wet scrubber problems | Pollution Control Equipment | Wet Scrubbers | D3 | Forced - Postponed | 2019 | Coal | CC | 100 | Fossil-Steam | RFC | Winter | 107.4667 | 8 | 2 | 2 | 8499-Other miscellaneous wet scrubber problems | D3-Forced - Postponed | 100-Fossil-Steam
8499 | Other miscellaneous wet scrubber problems | Pollution Control Equipment | Wet Scrubbers | D3 | Forced - Postponed | 2019 | Coal | CC | 100 | Fossil-Steam | RFC | Winter | 270.4 | 8 | 2 | 2 | 8499-Other miscellaneous wet scrubber problems | D3-Forced - Postponed | 100-Fossil-Steam
8499 | Other miscellaneous wet scrubber problems | Pollution Control Equipment | Wet Scrubbers | D1 | Forced - Immediate | 2019 | Coal | CC | 100 | Fossil-Steam | RFC | Off-Peak | 250.3 | 6 | 1 | 1 | 8499-Other miscellaneous wet scrubber problems | D1-Forced - Immediate | 100-Fossil-Steam
8499 | Other miscellaneous wet scrubber problems | Pollution Control Equipment | Wet Scrubbers | D1 | Forced - Immediate | 2019 | Coal | CC | 100 | Fossil-Steam | RFC | Off-Peak | 465.8 | 6 | 1 | 1 | 8499-Other miscellaneous wet scrubber problems | D1-Forced - Immediate | 100-Fossil-Steam
8499 | Other miscellaneous wet scrubber problems | Pollution Control Equipment | Wet Scrubbers | D1 | Forced - Immediate | 2019 | Coal | CC | 100 | Fossil-Steam | RFC | Off-Peak | 493.1875 | 151.75 | 1 | 1 | 8499-Other miscellaneous wet scrubber problems | D1-Forced - Immediate | 100-Fossil-Steam
8499 | Other miscellaneous wet scrubber problems | Pollution Control Equipment | Wet Scrubbers | D1 | Forced - Immediate | 2019 | Coal | CC | 100 | Fossil-Steam | RFC | Off-Peak | 1329.3333 | 8 | 2 | 2 | 8499-Other miscellaneous wet scrubber problems | D1-Forced - Immediate | 100-Fossil-Steam
8499 | Other miscellaneous wet scrubber problems | Pollution Control Equipment | Wet Scrubbers | D1 | Forced - Immediate | 2019 | Coal | CC | 100 | Fossil-Steam | RFC | Winter | 786.5 | 6 | 1 | 1 | 8499-Other miscellaneous wet scrubber problems | D1-Forced - Immediate | 100-Fossil-Steam
8499 | Other miscellaneous wet scrubber problems | Pollution Control Equipment | Wet Scrubbers | D2 | Forced - Delayed | 2019 | Coal | CC | 100 | Fossil-Steam | RFC | Winter | 559.4667 | 8 | 1 | 1 | 8499-Other miscellaneous wet scrubber problems | D2-Forced - Delayed | 100-Fossil-Steam
8499 | Other miscellaneous wet scrubber problems | Pollution Control Equipment | Wet Scrubbers | D3 | Forced - Postponed | 2019 | Coal | CC | 100 | Fossil-Steam | RFC | Off-Peak | 211.6 | 6 | 1 | 1 | 8499-Other miscellaneous wet scrubber problems | D3-Forced - Postponed | 100-Fossil-Steam
8499 | Other miscellaneous wet scrubber problems | Pollution Control Equipment | Wet Scrubbers | D3 | Forced - Postponed | 2019 | Coal | CC | 100 | Fossil-Steam | RFC | Summer | 76 | 6 | 1 | 1 | 8499-Other miscellaneous wet scrubber problems | D3-Forced - Postponed | 100-Fossil-Steam
8499 | Other miscellaneous wet scrubber problems | Pollution Control Equipment | Wet Scrubbers | D3 | Forced - Postponed | 2019 | Coal | CC | 100 | Fossil-Steam | RFC | Summer | 129.1 | 6 | 1 | 1 | 8499-Other miscellaneous wet scrubber problems | D3-Forced - Postponed | 100-Fossil-Steam
8499 | Other miscellaneous wet scrubber problems | Pollution Control Equipment | Wet Scrubbers | D3 | Forced - Postponed | 2019 | Coal | CC | 100 | Fossil-Steam | RFC | Winter | 16.1333 | 8 | 2 | 2 | 8499-Other miscellaneous wet scrubber problems | D3-Forced - Postponed | 100-Fossil-Steam
8499 | Other miscellaneous wet scrubber problems | Pollution Control Equipment | Wet Scrubbers | D3 | Forced - Postponed | 2019 | Coal | CC | 100 | Fossil-Steam | RFC | Winter | 54.6333 | 11 | 1 | 1 | 8499-Other miscellaneous wet scrubber problems | D3-Forced - Postponed | 100-Fossil-Steam
8499 | Other miscellaneous wet scrubber problems | Pollution Control Equipment | Wet Scrubbers | D1 | Forced - Immediate | 2019 | Coal | CC | 100 | Fossil-Steam | RFC | Off-Peak | 22.4 | 8 | 2 | 2 | 8499-Other miscellaneous wet scrubber problems | D1-Forced - Immediate | 100-Fossil-Steam
8499 | Other miscellaneous wet scrubber problems | Pollution Control Equipment | Wet Scrubbers | D1 | Forced - Immediate | 2019 | Coal | CC | 100 | Fossil-Steam | RFC | Off-Peak | 231 | 6 | 1 | 1 | 8499-Other miscellaneous wet scrubber problems | D1-Forced - Immediate | 100-Fossil-Steam
8499 | Other miscellaneous wet scrubber problems | Pollution Control Equipment | Wet Scrubbers | D1 | Forced - Immediate | 2019 | Coal | CC | 100 | Fossil-Steam | RFC | Off-Peak | 384 | 8 | 1 | 1 | 8499-Other miscellaneous wet scrubber problems | D1-Forced - Immediate | 100-Fossil-Steam
8499 | Other miscellaneous wet scrubber problems | Pollution Control Equipment | Wet Scrubbers | D1 | Forced - Immediate | 2019 | Coal | CC | 100 | Fossil-Steam | RFC | Off-Peak | 698.9333 | 8 | 1 | 1 | 8499-Other miscellaneous wet scrubber problems | D1-Forced - Immediate | 100-Fossil-Steam
8499 | Other miscellaneous wet scrubber problems | Pollution Control Equipment | Wet Scrubbers | D1 | Forced - Immediate | 2019 | Coal | CC | 100 | Fossil-Steam | RFC | Off-Peak | 792 | 11 | 1 | 1 | 8499-Other miscellaneous wet scrubber problems | D1-Forced - Immediate | 100-Fossil-Steam
8499 | Other miscellaneous wet scrubber problems | Pollution Control Equipment | Wet Scrubbers | D1 | Forced - Immediate | 2019 | Coal | CC | 100 | Fossil-Steam | RFC | Off-Peak | 889.2 | 8 | 2 | 2 | 8499-Other miscellaneous wet scrubber problems | D1-Forced - Immediate | 100-Fossil-Steam
8499 | Other miscellaneous wet scrubber problems | Pollution Control Equipment | Wet Scrubbers | D1 | Forced - Immediate | 2019 | Coal | CC | 100 | Fossil-Steam | WECC | Summer | 604.3332 | 245 | 1 | 1 | 8499-Other miscellaneous wet scrubber problems | D1-Forced - Immediate | 100-Fossil-Steam
8499 | Other miscellaneous wet scrubber problems | Pollution Control Equipment | Wet Scrubbers | D1 | Forced - Immediate | 2019 | Coal | CC | 100 | Fossil-Steam | RFC | Winter | 445.7333 | 8 | 1 | 1 | 8499-Other miscellaneous wet scrubber problems | D1-Forced - Immediate | 100-Fossil-Steam
8499 | Other miscellaneous wet scrubber problems | Pollution Control Equipment | Wet Scrubbers | D2 | Forced - Delayed | 2019 | Coal | CC | 100 | Fossil-Steam | SERC | Summer | 4930.5 | 346 | 1 | 1 | 8499-Other miscellaneous wet scrubber problems | D2-Forced - Delayed | 100-Fossil-Steam
8499 | Other miscellaneous wet scrubber problems | Pollution Control Equipment | Wet Scrubbers | D3 | Forced - Postponed | 2019 | Coal | CC | 100 | Fossil-Steam | RFC | Summer | 240 | 6 | 1 | 1 | 8499-Other miscellaneous wet scrubber problems | D3-Forced - Postponed | 100-Fossil-Steam
8499 | Other miscellaneous wet scrubber problems | Pollution Control Equipment | Wet Scrubbers | D3 | Forced - Postponed | 2019 | Coal | CC | 100 | Fossil-Steam | RFC | Winter | 384 | 8 | 1 | 1 | 8499-Other miscellaneous wet scrubber problems | D3-Forced - Postponed | 100-Fossil-Steam
8499 | Other miscellaneous wet scrubber problems | Pollution Control Equipment | Wet Scrubbers | D1 | Forced - Immediate | 2019 | Coal | CC | 100 | Fossil-Steam | RFC | Off-Peak | 3.4667 | 8 | 2 | 2 | 8499-Other miscellaneous wet scrubber problems | D1-Forced - Immediate | 100-Fossil-Steam
8499 | Other miscellaneous wet scrubber problems | Pollution Control Equipment | Wet Scrubbers | D1 | Forced - Immediate | 2019 | Coal | CC | 100 | Fossil-Steam | RFC | Off-Peak | 95.1 | 6 | 1 | 1 | 8499-Other miscellaneous wet scrubber problems | D1-Forced - Immediate | 100-Fossil-Steam
8499 | Other miscellaneous wet scrubber problems | Pollution Control Equipment | Wet Scrubbers | D1 | Forced - Immediate | 2019 | Coal | CC | 100 | Fossil-Steam | RFC | Off-Peak | 104.5 | 11 | 1 | 1 | 8499-Other miscellaneous wet scrubber problems | D1-Forced - Immediate | 100-Fossil-Steam
8499 | Other miscellaneous wet scrubber problems | Pollution Control Equipment | Wet Scrubbers | D1 | Forced - Immediate | 2019 | Coal | CC | 100 | Fossil-Steam | RFC | Summer | 205.3333 | 11 | 1 | 1 | 8499-Other miscellaneous wet scrubber problems | D1-Forced - Immediate | 100-Fossil-Steam
8499 | Other miscellaneous wet scrubber problems | Pollution Control Equipment | Wet Scrubbers | D1 | Forced - Immediate | 2019 | Coal | CC | 100 | Fossil-Steam | RFC | Summer | 666 | 6 | 1 | 1 | 8499-Other miscellaneous wet scrubber problems | D1-Forced - Immediate | 100-Fossil-Steam
8499 | Other miscellaneous wet scrubber problems | Pollution Control Equipment | Wet Scrubbers | D1 | Forced - Immediate | 2019 | Coal | CC | 100 | Fossil-Steam | RFC | Winter | 23.8667 | 8 | 2 | 2 | 8499-Other miscellaneous wet scrubber problems | D1-Forced - Immediate | 100-Fossil-Steam
8499 | Other miscellaneous wet scrubber problems | Pollution Control Equipment | Wet Scrubbers | D3 | Forced - Postponed | 2019 | Coal | CC | 100 | Fossil-Steam | RFC | Off-Peak | 7 | 5 | 1 | 1 | 8499-Other miscellaneous wet scrubber problems | D3-Forced - Postponed | 100-Fossil-Steam
8499 | Other miscellaneous wet scrubber problems | Pollution Control Equipment | Wet Scrubbers | D3 | Forced - Postponed | 2019 | Coal | CC | 100 | Fossil-Steam | RFC | Winter | 383.8667 | 8 | 1 | 1 | 8499-Other miscellaneous wet scrubber problems | D3-Forced - Postponed | 100-Fossil-Steam
8499 | Other miscellaneous wet scrubber problems | Pollution Control Equipment | Wet Scrubbers | U1 | Forced - Immediate | 2019 | Coal | CC | 100 | Fossil-Steam | RFC | Summer | 462.3333 | 190 | 1 | 1 | 8499-Other miscellaneous wet scrubber problems | U1-Forced - Immediate | 100-Fossil-Steam
8499 | Other miscellaneous wet scrubber problems | Pollution Control Equipment | Wet Scrubbers | D1 | Forced - Immediate | 2019 | Coal | CC | 100 | Fossil-Steam | RFC | Off-Peak | 8 | 80 | 1 | 1 | 8499-Other miscellaneous wet scrubber problems | D1-Forced - Immediate | 100-Fossil-Steam
8499 | Other miscellaneous wet scrubber problems | Pollution Control Equipment | Wet Scrubbers | D1 | Forced - Immediate | 2019 | Coal | CC | 100 | Fossil-Steam | RFC | Off-Peak | 12.2833 | 11 | 1 | 1 | 8499-Other miscellaneous wet scrubber problems | D1-Forced - Immediate | 100-Fossil-Steam
8499 | Other miscellaneous wet scrubber problems | Pollution Control Equipment | Wet Scrubbers | D1 | Forced - Immediate | 2019 | Coal | CC | 100 | Fossil-Steam | WECC | Off-Peak | 29.1 | 9 | 1 | 1 | 8499-Other miscellaneous wet scrubber problems | D1-Forced - Immediate | 100-Fossil-Steam
8499 | Other miscellaneous wet scrubber problems | Pollution Control Equipment | Wet Scrubbers | D1 | Forced - Immediate | 2019 | Coal | CC | 100 | Fossil-Steam | WECC | Off-Peak | 113.5 | 30 | 1 | 1 | 8499-Other miscellaneous wet scrubber problems | D1-Forced - Immediate | 100-Fossil-Steam
8499 | Other miscellaneous wet scrubber problems | Pollution Control Equipment | Wet Scrubbers | D1 | Forced - Immediate | 2019 | Coal | CC | 100 | Fossil-Steam | RFC | Off-Peak | 196.6667 | 8 | 1 | 1 | 8499-Other miscellaneous wet scrubber problems | D1-Forced - Immediate | 100-Fossil-Steam
8499 | Other miscellaneous wet scrubber problems | Pollution Control Equipment | Wet Scrubbers | D1 | Forced - Immediate | 2019 | Coal | CC | 100 | Fossil-Steam | RFC | Summer | 405.2 | 6 | 1 | 1 | 8499-Other miscellaneous wet scrubber problems | D1-Forced - Immediate | 100-Fossil-Steam
8499 | Other miscellaneous wet scrubber problems | Pollution Control Equipment | Wet Scrubbers | D1 | Forced - Immediate | 2019 | Coal | CC | 100 | Fossil-Steam | RFC | Winter | 9.9 | 11 | 1 | 1 | 8499-Other miscellaneous wet scrubber problems | D1-Forced - Immediate | 100-Fossil-Steam
8499 | Other miscellaneous wet scrubber problems | Pollution Control Equipment | Wet Scrubbers | D1 | Forced - Immediate | 2019 | Coal | CC | 100 | Fossil-Steam | RFC | Winter | 70.2 | 6 | 1 | 1 | 8499-Other miscellaneous wet scrubber problems | D1-Forced - Immediate | 100-Fossil-Steam
8499 | Other miscellaneous wet scrubber problems | Pollution Control Equipment | Wet Scrubbers | D3 | Forced - Postponed | 2019 | Coal | CC | 100 | Fossil-Steam | RFC | Winter | 8.2 | 6 | 1 | 1 | 8499-Other miscellaneous wet scrubber problems | D3-Forced - Postponed | 100-Fossil-Steam
8499 | Other miscellaneous wet scrubber problems | Pollution Control Equipment | Wet Scrubbers | D3 | Forced - Postponed | 2019 | Coal | CC | 100 | Fossil-Steam | RFC | Winter | 10.0833 | 11 | 1 | 1 | 8499-Other miscellaneous wet scrubber problems | D3-Forced - Postponed | 100-Fossil-Steam
8499 | Other miscellaneous wet scrubber problems | Pollution Control Equipment | Wet Scrubbers | D3 | Forced - Postponed | 2019 | Coal | CC | 100 | Fossil-Steam | RFC | Winter | 13 | 6 | 1 | 1 | 8499-Other miscellaneous wet scrubber problems | D3-Forced - Postponed | 100-Fossil-Steam
8499 | Other miscellaneous wet scrubber problems | Pollution Control Equipment | Wet Scrubbers | D3 | Forced - Postponed | 2019 | Coal | CC | 100 | Fossil-Steam | RFC | Winter | 39.0667 | 8 | 2 | 2 | 8499-Other miscellaneous wet scrubber problems | D3-Forced - Postponed | 100-Fossil-Steam
8500 | Slurry storage and feed tanks | Pollution Control Equipment | Dry Scrubbers | D1 | Forced - Immediate | 2019 | Coal | CC | 100 | Fossil-Steam | RFC | Off-Peak | 25.85 | 51.7 | 1 | 1 | 8500-Slurry storage and feed tanks | D1-Forced - Immediate | 100-Fossil-Steam
8500 | Slurry storage and feed tanks | Pollution Control Equipment | Dry Scrubbers | D1 | Forced - Immediate | 2019 | Coal | CC | 100 | Fossil-Steam | MRO | Off-Peak | 3024.3332 | 430 | 1 | 1 | 8500-Slurry storage and feed tanks | D1-Forced - Immediate | 100-Fossil-Steam
8500 | Slurry storage and feed tanks | Pollution Control Equipment | Dry Scrubbers | D1 | Forced - Immediate | 2019 | Coal | CC | 100 | Fossil-Steam | MRO | Off-Peak | 2589.5831 | 565 | 1 | 1 | 8500-Slurry storage and feed tanks | D1-Forced - Immediate | 100-Fossil-Steam
8500 | Slurry storage and feed tanks | Pollution Control Equipment | Dry Scrubbers | D1 | Forced - Immediate | 2019 | Coal | CC | 100 | Fossil-Steam | RFC | Off-Peak | 2552.375 | 291.7 | 1 | 1 | 8500-Slurry storage and feed tanks | D1-Forced - Immediate | 100-Fossil-Steam
8501 | Reagent storage; feed bins; and conveyors | Pollution Control Equipment | Dry Scrubbers | D1 | Forced - Immediate | 2019 | Coal | CC | 100 | Fossil-Steam | RFC | Off-Peak | 43.1666 | 70 | 1 | 1 | 8501-Reagent storage; feed bins; and conveyors | D1-Forced - Immediate | 100-Fossil-Steam
8504 | Mills/slakers | Pollution Control Equipment | Dry Scrubbers | D1 | Forced - Immediate | 2019 | Coal | CC | 100 | Fossil-Steam | RFC | Off-Peak | 2044.5333 | 187 | 1 | 1 | 8504-Mills/slakers | D1-Forced - Immediate | 100-Fossil-Steam
8505 | Scalping screens | Pollution Control Equipment | Dry Scrubbers | D1 | Forced - Immediate | 2019 | Coal | CC | 100 | Fossil-Steam | WECC | Summer | 905.3332 | 194 | 1 | 1 | 8505-Scalping screens | D1-Forced - Immediate | 100-Fossil-Steam
8506 | Slurry pipelines | Pollution Control Equipment | Dry Scrubbers | D1 | Forced - Immediate | 2019 | Coal | CC | 100 | Fossil-Steam | WECC | Off-Peak | 1509.75 | 183 | 1 | 1 | 8506-Slurry pipelines | D1-Forced - Immediate | 100-Fossil-Steam
8506 | Slurry pipelines | Pollution Control Equipment | Dry Scrubbers | D2 | Forced - Delayed | 2019 | Coal | CC | 100 | Fossil-Steam | SERC | Off-Peak | 233.75 | 55 | 1 | 1 | 8506-Slurry pipelines | D2-Forced - Delayed | 100-Fossil-Steam
8508 | Reagent unavailability | Pollution Control Equipment | Dry Scrubbers | D1 | Forced - Immediate | 2019 | Coal | CC | 100 | Fossil-Steam | RFC | Winter | 360 | 20 | 1 | 1 | 8508-Reagent unavailability | D1-Forced - Immediate | 100-Fossil-Steam
8510 | Slurry mixers and agitators | Pollution Control Equipment | Dry Scrubbers | D1 | Forced - Immediate | 2019 | Coal | CC | 100 | Fossil-Steam | WECC | Winter | 68.625 | 18.3 | 1 | 1 | 8510-Slurry mixers and agitators | D1-Forced - Immediate | 100-Fossil-Steam
8520 | Slurry transfer pumps and motors | Pollution Control Equipment | Dry Scrubbers | D1 | Forced - Immediate | 2019 | Coal | CC | 100 | Fossil-Steam | RFC | Off-Peak | 444.3332 | 430 | 1 | 1 | 8520-Slurry transfer pumps and motors | D1-Forced - Immediate | 100-Fossil-Steam
8520 | Slurry transfer pumps and motors | Pollution Control Equipment | Dry Scrubbers | D1 | Forced - Immediate | 2019 | Coal | CC | 100 | Fossil-Steam | RFC | Off-Peak | 727.4166 | 215 | 1 | 1 | 8520-Slurry transfer pumps and motors | D1-Forced - Immediate | 100-Fossil-Steam
8521 | Reagent/slurry problems | Pollution Control Equipment | Dry Scrubbers | D1 | Forced - Immediate | 2019 | Coal | CC | 100 | Fossil-Steam | MRO | Winter | 79.9998 | 300 | 1 | 1 | 8521-Reagent/slurry problems | D1-Forced - Immediate | 100-Fossil-Steam
8521 | Reagent/slurry problems | Pollution Control Equipment | Dry Scrubbers | D1 | Forced - Immediate | 2019 | Coal | CC | 100 | Fossil-Steam | MRO | Winter | 880 | 400 | 1 | 1 | 8521-Reagent/slurry problems | D1-Forced - Immediate | 100-Fossil-Steam
8521 | Reagent/slurry problems | Pollution Control Equipment | Dry Scrubbers | D1 | Forced - Immediate | 2019 | Coal | CC | 100 | Fossil-Steam | RFC | Summer | 4693.024 | 140.16 | 1 | 1 | 8521-Reagent/slurry problems | D1-Forced - Immediate | 100-Fossil-Steam
8521 | Reagent/slurry problems | Pollution Control Equipment | Dry Scrubbers | D1 | Forced - Immediate | 2019 | Coal | CC | 100 | Fossil-Steam | MRO | Winter | 1241.6666 | 125 | 1 | 1 | 8521-Reagent/slurry problems | D1-Forced - Immediate | 100-Fossil-Steam
8521 | Reagent/slurry problems | Pollution Control Equipment | Dry Scrubbers | D1 | Forced - Immediate | 2019 | Coal | CC | 100 | Fossil-Steam | MRO | Winter | 2021.1333 | 244 | 1 | 1 | 8521-Reagent/slurry problems | D1-Forced - Immediate | 100-Fossil-Steam
8521 | Reagent/slurry problems | Pollution Control Equipment | Dry Scrubbers | D1 | Forced - Immediate | 2019 | Coal | CC | 100 | Fossil-Steam | RFC | Summer | 56.6666 | 100 | 1 | 1 | 8521-Reagent/slurry problems | D1-Forced - Immediate | 100-Fossil-Steam
8521 | Reagent/slurry problems | Pollution Control Equipment | Dry Scrubbers | D1 | Forced - Immediate | 2019 | Coal | CC | 100 | Fossil-Steam | MRO | Winter | 400.8333 | 130 | 1 | 1 | 8521-Reagent/slurry problems | D1-Forced - Immediate | 100-Fossil-Steam
8522 | Piping | Pollution Control Equipment | Dry Scrubbers | D1 | Forced - Immediate | 2019 | Coal | CC | 100 | Fossil-Steam | RFC | Off-Peak | 3698.9998 | 324 | 1 | 1 | 8522-Piping | D1-Forced - Immediate | 100-Fossil-Steam
8522 | Piping | Pollution Control Equipment | Dry Scrubbers | D2 | Forced - Delayed | 2019 | Coal | CC | 100 | Fossil-Steam | WECC | Summer | 57 | 18 | 1 | 1 | 8522-Piping | D2-Forced - Delayed | 100-Fossil-Steam
8523 | Valves | Pollution Control Equipment | Dry Scrubbers | D1 | Forced - Immediate | 2019 | Coal | CC | 100 | Fossil-Steam | SERC | Winter | 2547.2499 | 345 | 1 | 1 | 8523-Valves | D1-Forced - Immediate | 100-Fossil-Steam
8523 | Valves | Pollution Control Equipment | Dry Scrubbers | D1 | Forced - Immediate | 2019 | Coal | CC | 100 | Fossil-Steam | RFC | Summer | 924.35 | 133 | 1 | 1 | 8523-Valves | D1-Forced - Immediate | 100-Fossil-Steam
8523 | Valves | Pollution Control Equipment | Dry Scrubbers | U1 | Forced - Immediate | 2019 | Coal | CC | 100 | Fossil-Steam | MRO | Off-Peak | 1917.6 | 564 | 1 | 1 | 8523-Valves | U1-Forced - Immediate | 100-Fossil-Steam
8523 | Valves | Pollution Control Equipment | Dry Scrubbers | D1 | Forced - Immediate | 2019 | Coal | CC | 100 | Fossil-Steam | RFC | Off-Peak | 456 | 80 | 1 | 1 | 8523-Valves | D1-Forced - Immediate | 100-Fossil-Steam
8524 | Strainers or filters | Pollution Control Equipment | Dry Scrubbers | D1 | Forced - Immediate | 2019 | Coal | CC | 100 | Fossil-Steam | RFC | Winter | 5923.7999 | 324 | 1 | 1 | 8524-Strainers or filters | D1-Forced - Immediate | 100-Fossil-Steam
8524 | Strainers or filters | Pollution Control Equipment | Dry Scrubbers | D1 | Forced - Immediate | 2019 | Coal | CC | 100 | Fossil-Steam | RFC | Winter | 6610.6666 | 335 | 1 | 1 | 8524-Strainers or filters | D1-Forced - Immediate | 100-Fossil-Steam
8524 | Strainers or filters | Pollution Control Equipment | Dry Scrubbers | D1 | Forced - Immediate | 2019 | Coal | CC | 100 | Fossil-Steam | RFC | Winter | 24727.875 | 108.1 | 1 | 1 | 8524-Strainers or filters | D1-Forced - Immediate | 100-Fossil-Steam
8524 | Strainers or filters | Pollution Control Equipment | Dry Scrubbers | D1 | Forced - Immediate | 2019 | Coal | CC | 100 | Fossil-Steam | RFC | Winter | 4869.3331 | 320 | 1 | 1 | 8524-Strainers or filters | D1-Forced - Immediate | 100-Fossil-Steam
8524 | Strainers or filters | Pollution Control Equipment | Dry Scrubbers | D1 | Forced - Immediate | 2019 | Coal | CC | 100 | Fossil-Steam | RFC | Summer | 1861.8 | 214 | 1 | 1 | 8524-Strainers or filters | D1-Forced - Immediate | 100-Fossil-Steam
8524 | Strainers or filters | Pollution Control Equipment | Dry Scrubbers | D1 | Forced - Immediate | 2019 | Coal | CC | 100 | Fossil-Steam | RFC | Winter | 3666.5998 | 324 | 1 | 1 | 8524-Strainers or filters | D1-Forced - Immediate | 100-Fossil-Steam
8524 | Strainers or filters | Pollution Control Equipment | Dry Scrubbers | D1 | Forced - Immediate | 2019 | Coal | CC | 100 | Fossil-Steam | RFC | Winter | 7297.4166 | 335 | 1 | 1 | 8524-Strainers or filters | D1-Forced - Immediate | 100-Fossil-Steam
8524 | Strainers or filters | Pollution Control Equipment | Dry Scrubbers | D2 | Forced - Delayed | 2019 | Coal | CC | 100 | Fossil-Steam | SERC | Summer | 42 | 21 | 1 | 1 | 8524-Strainers or filters | D2-Forced - Delayed | 100-Fossil-Steam
8525 | Ducting | Pollution Control Equipment | Dry Scrubbers | D1 | Forced - Immediate | 2019 | Coal | CC | 100 | Fossil-Steam | WECC | Summer | 1297.5 | 10 | 1 | 1 | 8525-Ducting | D1-Forced - Immediate | 100-Fossil-Steam
8525 | Ducting | Pollution Control Equipment | Dry Scrubbers | D2 | Forced - Delayed | 2019 | Coal | CC | 100 | Fossil-Steam | MRO | Winter | 25477.5 | 18 | 1 | 1 | 8525-Ducting | D2-Forced - Delayed | 100-Fossil-Steam
8526 | Dampers | Pollution Control Equipment | Dry Scrubbers | D1 | Forced - Immediate | 2019 | Coal | CC | 100 | Fossil-Steam | SERC | Off-Peak | 559.4166 | 49 | 1 | 1 | 8526-Dampers | D1-Forced - Immediate | 100-Fossil-Steam
8527 | Other piping; ducting; and damper problems | Pollution Control Equipment | Dry Scrubbers | D1 | Forced - Immediate | 2019 | Coal | CC | 100 | Fossil-Steam | SERC | Off-Peak | 2287.2166 | 37 | 1 | 1 | 8527-Other piping; ducting; and damper problems | D1-Forced - Immediate | 100-Fossil-Steam
8527 | Other piping; ducting; and damper problems | Pollution Control Equipment | Dry Scrubbers | D1 | Forced - Immediate | 2019 | Coal | CC | 100 | Fossil-Steam | SERC | Off-Peak | 484.7833 | 59 | 1 | 1 | 8527-Other piping; ducting; and damper problems | D1-Forced - Immediate | 100-Fossil-Steam
8528 | Dry scrubber instruments and controls | Pollution Control Equipment | Dry Scrubbers | D1 | Forced - Immediate | 2019 | Coal | CC | 100 | Fossil-Steam | SERC | Off-Peak | 908.3 | 293 | 1 | 1 | 8528-Dry scrubber instruments and controls | D1-Forced - Immediate | 100-Fossil-Steam
8528 | Dry scrubber instruments and controls | Pollution Control Equipment | Dry Scrubbers | D1 | Forced - Immediate | 2019 | Coal | CC | 100 | Fossil-Steam | MRO | Winter | 48.3333 | 116 | 1 | 1 | 8528-Dry scrubber instruments and controls | D1-Forced - Immediate | 100-Fossil-Steam
8528 | Dry scrubber instruments and controls | Pollution Control Equipment | Dry Scrubbers | D1 | Forced - Immediate | 2019 | Coal | CC | 100 | Fossil-Steam | SERC | Summer | 1240.7499 | 105 | 1 | 1 | 8528-Dry scrubber instruments and controls | D1-Forced - Immediate | 100-Fossil-Steam
8528 | Dry scrubber instruments and controls | Pollution Control Equipment | Dry Scrubbers | U1 | Forced - Immediate | 2019 | Coal | CC | 100 | Fossil-Steam | RFC | Off-Peak | 11790.3329 | 620 | 1 | 1 | 8528-Dry scrubber instruments and controls | U1-Forced - Immediate | 100-Fossil-Steam
8528 | Dry scrubber instruments and controls | Pollution Control Equipment | Dry Scrubbers | D1 | Forced - Immediate | 2019 | Coal | CC | 100 | Fossil-Steam | SERC | Off-Peak | 537.1666 | 293 | 1 | 1 | 8528-Dry scrubber instruments and controls | D1-Forced - Immediate | 100-Fossil-Steam
8528 | Dry scrubber instruments and controls | Pollution Control Equipment | Dry Scrubbers | U1 | Forced - Immediate | 2019 | Coal | CC | 100 | Fossil-Steam | RFC | Off-Peak | 15135.1 | 614 | 1 | 1 | 8528-Dry scrubber instruments and controls | U1-Forced - Immediate | 100-Fossil-Steam
8528 | Dry scrubber instruments and controls | Pollution Control Equipment | Dry Scrubbers | U1 | Forced - Immediate | 2019 | Coal | CC | 100 | Fossil-Steam | SERC | Summer | 32781.9996 | 1110 | 1 | 1 | 8528-Dry scrubber instruments and controls | U1-Forced - Immediate | 100-Fossil-Steam
8528 | Dry scrubber instruments and controls | Pollution Control Equipment | Dry Scrubbers | U1 | Forced - Immediate | 2019 | Coal | CC | 100 | Fossil-Steam | SERC | Summer | 8343.4993 | 1110 | 1 | 1 | 8528-Dry scrubber instruments and controls | U1-Forced - Immediate | 100-Fossil-Steam
8529 | Gas dispersers | Pollution Control Equipment | Dry Scrubbers | D1 | Forced - Immediate | 2019 | Coal | CC | 100 | Fossil-Steam | MRO | Summer | 232.4067 | 49.1 | 1 | 1 | 8529-Gas dispersers | D1-Forced - Immediate | 100-Fossil-Steam
8529 | Gas dispersers | Pollution Control Equipment | Dry Scrubbers | D2 | Forced - Delayed | 2019 | Coal | CC | 100 | Fossil-Steam | MRO | Summer | 540.9183 | 49.1 | 1 | 1 | 8529-Gas dispersers | D2-Forced - Delayed | 100-Fossil-Steam
8529 | Gas dispersers | Pollution Control Equipment | Dry Scrubbers | D1 | Forced - Immediate | 2019 | Other | WD | 100 | Fossil-Steam | SERC | Summer | 1648.1666 | 31 | 1 | 1 | 8529-Gas dispersers | D1-Forced - Immediate | 100-Fossil-Steam
8530 | Spray towers | Pollution Control Equipment | Dry Scrubbers | D2 | Forced - Delayed | 2019 | Coal | LI | 100 | Fossil-Steam | MRO | Winter | 538.9333 | 47 | 1 | 1 | 8530-Spray towers | D2-Forced - Delayed | 100-Fossil-Steam
8530 | Spray towers | Pollution Control Equipment | Dry Scrubbers | D1 | Forced - Immediate | 2019 | Coal | CC | 100 | Fossil-Steam | WECC | Off-Peak | 8410 | 120 | 1 | 1 | 8530-Spray towers | D1-Forced - Immediate | 100-Fossil-Steam
8530 | Spray towers | Pollution Control Equipment | Dry Scrubbers | D1 | Forced - Immediate | 2019 | Coal | CC | 100 | Fossil-Steam | WECC | Off-Peak | 9070.8333 | 70 | 1 | 1 | 8530-Spray towers | D1-Forced - Immediate | 100-Fossil-Steam
8530 | Spray towers | Pollution Control Equipment | Dry Scrubbers | D1 | Forced - Immediate | 2019 | Coal | LI | 100 | Fossil-Steam | MRO | Winter | 385 | 77 | 1 | 1 | 8530-Spray towers | D1-Forced - Immediate | 100-Fossil-Steam
8530 | Spray towers | Pollution Control Equipment | Dry Scrubbers | D1 | Forced - Immediate | 2019 | Coal | LI | 100 | Fossil-Steam | MRO | Winter | 612 | 85 | 1 | 1 | 8530-Spray towers | D1-Forced - Immediate | 100-Fossil-Steam
8530 | Spray towers | Pollution Control Equipment | Dry Scrubbers | D3 | Forced - Postponed | 2019 | Coal | CC | 100 | Fossil-Steam | WECC | Off-Peak | 691.8333 | 70 | 1 | 1 | 8530-Spray towers | D3-Forced - Postponed | 100-Fossil-Steam
8530 | Spray towers | Pollution Control Equipment | Dry Scrubbers | D1 | Forced - Immediate | 2019 | Coal | CC | 100 | Fossil-Steam | WECC | Off-Peak | 11970 | 70 | 1 | 1 | 8530-Spray towers | D1-Forced - Immediate | 100-Fossil-Steam
8530 | Spray towers | Pollution Control Equipment | Dry Scrubbers | D2 | Forced - Delayed | 2019 | Coal | LI | 100 | Fossil-Steam | MRO | Winter | 224.45 | 67 | 1 | 1 | 8530-Spray towers | D2-Forced - Delayed | 100-Fossil-Steam
8530 | Spray towers | Pollution Control Equipment | Dry Scrubbers | D1 | Forced - Immediate | 2019 | Coal | CC | 100 | Fossil-Steam | WECC | Off-Peak | 6554.1666 | 55 | 1 | 1 | 8530-Spray towers | D1-Forced - Immediate | 100-Fossil-Steam
8531 | Spray machine/atomizer | Pollution Control Equipment | Dry Scrubbers | D1 | Forced - Immediate | 2019 | Coal | CC | 100 | Fossil-Steam | WECC | Off-Peak | 35.9667 | 13 | 1 | 1 | 8531-Spray machine/atomizer | D1-Forced - Immediate | 100-Fossil-Steam
8531 | Spray machine/atomizer | Pollution Control Equipment | Dry Scrubbers | D1 | Forced - Immediate | 2019 | Coal | CC | 100 | Fossil-Steam | WECC | Off-Peak | 36 | 16 | 1 | 1 | 8531-Spray machine/atomizer | D1-Forced - Immediate | 100-Fossil-Steam
8531 | Spray machine/atomizer | Pollution Control Equipment | Dry Scrubbers | D1 | Forced - Immediate | 2019 | Coal | CC | 100 | Fossil-Steam | MRO | Off-Peak | 70.325 | 29.1 | 1 | 1 | 8531-Spray machine/atomizer | D1-Forced - Immediate | 100-Fossil-Steam
8531 | Spray machine/atomizer | Pollution Control Equipment | Dry Scrubbers | D1 | Forced - Immediate | 2019 | Coal | CC | 100 | Fossil-Steam | RFC | Off-Peak | 925.2 | 257 | 1 | 1 | 8531-Spray machine/atomizer | D1-Forced - Immediate | 100-Fossil-Steam
8531 | Spray machine/atomizer | Pollution Control Equipment | Dry Scrubbers | D1 | Forced - Immediate | 2019 | Coal | CC | 100 | Fossil-Steam | WECC | Winter | 14.4 | 16 | 1 | 1 | 8531-Spray machine/atomizer | D1-Forced - Immediate | 100-Fossil-Steam
8531 | Spray machine/atomizer | Pollution Control Equipment | Dry Scrubbers | D1 | Forced - Immediate | 2019 | Coal | CC | 100 | Fossil-Steam | MRO | Winter | 90.75 | 11 | 1 | 1 | 8531-Spray machine/atomizer | D1-Forced - Immediate | 100-Fossil-Steam
8531 | Spray machine/atomizer | Pollution Control Equipment | Dry Scrubbers | D1 | Forced - Immediate | 2019 | Coal | CC | 100 | Fossil-Steam | WECC | Winter | 546 | 42 | 1 | 1 | 8531-Spray machine/atomizer | D1-Forced - Immediate | 100-Fossil-Steam
8531 | Spray machine/atomizer | Pollution Control Equipment | Dry Scrubbers | D1 | Forced - Immediate | 2019 | Coal | CC | 100 | Fossil-Steam | WECC | Off-Peak | 18.3333 | 11 | 1 | 1 | 8531-Spray machine/atomizer | D1-Forced - Immediate | 100-Fossil-Steam
8531 | Spray machine/atomizer | Pollution Control Equipment | Dry Scrubbers | D1 | Forced - Immediate | 2019 | Coal | CC | 100 | Fossil-Steam | WECC | Off-Peak | 19.1667 | 10 | 1 | 1 | 8531-Spray machine/atomizer | D1-Forced - Immediate | 100-Fossil-Steam
8531 | Spray machine/atomizer | Pollution Control Equipment | Dry Scrubbers | D1 | Forced - Immediate | 2019 | Coal | CC | 100 | Fossil-Steam | WECC | Off-Peak | 22.1667 | 14 | 1 | 1 | 8531-Spray machine/atomizer | D1-Forced - Immediate | 100-Fossil-Steam
8531 | Spray machine/atomizer | Pollution Control Equipment | Dry Scrubbers | D1 | Forced - Immediate | 2019 | Coal | CC | 100 | Fossil-Steam | MRO | Off-Peak | 110.25 | 27 | 1 | 1 | 8531-Spray machine/atomizer | D1-Forced - Immediate | 100-Fossil-Steam
8531 | Spray machine/atomizer | Pollution Control Equipment | Dry Scrubbers | D1 | Forced - Immediate | 2019 | Coal | CC | 100 | Fossil-Steam | RFC | Summer | 252.5166 | 109 | 1 | 1 | 8531-Spray machine/atomizer | D1-Forced - Immediate | 100-Fossil-Steam
8531 | Spray machine/atomizer | Pollution Control Equipment | Dry Scrubbers | D1 | Forced - Immediate | 2019 | Coal | CC | 100 | Fossil-Steam | WECC | Winter | 175.75 | 57 | 1 | 1 | 8531-Spray machine/atomizer | D1-Forced - Immediate | 100-Fossil-Steam
8531 | Spray machine/atomizer | Pollution Control Equipment | Dry Scrubbers | D1 | Forced - Immediate | 2019 | Coal | LI | 100 | Fossil-Steam | MRO | Summer | 1331.6666 | 100 | 1 | 1 | 8531-Spray machine/atomizer | D1-Forced - Immediate | 100-Fossil-Steam
8531 | Spray machine/atomizer | Pollution Control Equipment | Dry Scrubbers | D1 | Forced - Immediate | 2019 | Coal | CC | 100 | Fossil-Steam | RFC | Off-Peak | 200.2 | 143 | 1 | 1 | 8531-Spray machine/atomizer | D1-Forced - Immediate | 100-Fossil-Steam
8531 | Spray machine/atomizer | Pollution Control Equipment | Dry Scrubbers | D1 | Forced - Immediate | 2019 | Coal | CC | 100 | Fossil-Steam | WECC | Off-Peak | 335.8333 | 130 | 1 | 1 | 8531-Spray machine/atomizer | D1-Forced - Immediate | 100-Fossil-Steam
8531 | Spray machine/atomizer | Pollution Control Equipment | Dry Scrubbers | D1 | Forced - Immediate | 2019 | Coal | CC | 100 | Fossil-Steam | MRO | Summer | 14.6667 | 20 | 1 | 1 | 8531-Spray machine/atomizer | D1-Forced - Immediate | 100-Fossil-Steam
8531 | Spray machine/atomizer | Pollution Control Equipment | Dry Scrubbers | D1 | Forced - Immediate | 2019 | Coal | CC | 100 | Fossil-Steam | MRO | Winter | 122.6279 | 167.22 | 1 | 1 | 8531-Spray machine/atomizer | D1-Forced - Immediate | 100-Fossil-Steam
8531 | Spray machine/atomizer | Pollution Control Equipment | Dry Scrubbers | D1 | Forced - Immediate | 2019 | Coal | CC | 100 | Fossil-Steam | RFC | Winter | 159.5 | 87 | 1 | 1 | 8531-Spray machine/atomizer | D1-Forced - Immediate | 100-Fossil-Steam
8531 | Spray machine/atomizer | Pollution Control Equipment | Dry Scrubbers | D1 | Forced - Immediate | 2019 | Coal | CC | 100 | Fossil-Steam | WECC | Off-Peak | 192.4999 | 165 | 1 | 1 | 8531-Spray machine/atomizer | D1-Forced - Immediate | 100-Fossil-Steam
8531 | Spray machine/atomizer | Pollution Control Equipment | Dry Scrubbers | D1 | Forced - Immediate | 2019 | Coal | CC | 100 | Fossil-Steam | MRO | Off-Peak | 401.9999 | 90 | 1 | 1 | 8531-Spray machine/atomizer | D1-Forced - Immediate | 100-Fossil-Steam
8531 | Spray machine/atomizer | Pollution Control Equipment | Dry Scrubbers | D1 | Forced - Immediate | 2019 | Coal | CC | 100 | Fossil-Steam | WECC | Off-Peak | 650 | 325 | 1 | 1 | 8531-Spray machine/atomizer | D1-Forced - Immediate | 100-Fossil-Steam
8531 | Spray machine/atomizer | Pollution Control Equipment | Dry Scrubbers | D1 | Forced - Immediate | 2019 | Coal | CC | 100 | Fossil-Steam | RFC | Summer | 969.7666 | 94 | 1 | 1 | 8531-Spray machine/atomizer | D1-Forced - Immediate | 100-Fossil-Steam
8531 | Spray machine/atomizer | Pollution Control Equipment | Dry Scrubbers | D1 | Forced - Immediate | 2019 | Coal | CC | 100 | Fossil-Steam | WECC | Winter | 32.6667 | 14 | 1 | 1 | 8531-Spray machine/atomizer | D1-Forced - Immediate | 100-Fossil-Steam
8531 | Spray machine/atomizer | Pollution Control Equipment | Dry Scrubbers | D1 | Forced - Immediate | 2019 | Coal | CC | 100 | Fossil-Steam | MRO | Winter | 313.0667 | 32 | 1 | 1 | 8531-Spray machine/atomizer | D1-Forced - Immediate | 100-Fossil-Steam
8531 | Spray machine/atomizer | Pollution Control Equipment | Dry Scrubbers | D2 | Forced - Delayed | 2019 | Coal | CC | 100 | Fossil-Steam | MRO | Winter | 5282.7999 | 282 | 1 | 1 | 8531-Spray machine/atomizer | D2-Forced - Delayed | 100-Fossil-Steam
8531 | Spray machine/atomizer | Pollution Control Equipment | Dry Scrubbers | U1 | Forced - Immediate | 2019 | Coal | CC | 100 | Fossil-Steam | WECC | Off-Peak | 1831.5 | 330 | 1 | 1 | 8531-Spray machine/atomizer | U1-Forced - Immediate | 100-Fossil-Steam
8531 | Spray machine/atomizer | Pollution Control Equipment | Dry Scrubbers | D1 | Forced - Immediate | 2019 | Coal | CC | 100 | Fossil-Steam | WECC | Summer | 51.2833 | 17 | 1 | 1 | 8531-Spray machine/atomizer | D1-Forced - Immediate | 100-Fossil-Steam
8531 | Spray machine/atomizer | Pollution Control Equipment | Dry Scrubbers | D1 | Forced - Immediate | 2019 | Coal | CC | 100 | Fossil-Steam | MRO | Winter | 278.6999 | 167.22 | 1 | 1 | 8531-Spray machine/atomizer | D1-Forced - Immediate | 100-Fossil-Steam
8531 | Spray machine/atomizer | Pollution Control Equipment | Dry Scrubbers | D2 | Forced - Delayed | 2019 | Coal | CC | 100 | Fossil-Steam | SERC | Winter | 2151.6 | 72 | 1 | 1 | 8531-Spray machine/atomizer | D2-Forced - Delayed | 100-Fossil-Steam
8531 | Spray machine/atomizer | Pollution Control Equipment | Dry Scrubbers | U1 | Forced - Immediate | 2019 | Coal | CC | 100 | Fossil-Steam | WECC | Winter | 4176.3333 | 85 | 1 | 1 | 8531-Spray machine/atomizer | U1-Forced - Immediate | 100-Fossil-Steam
8531 | Spray machine/atomizer | Pollution Control Equipment | Dry Scrubbers | U1 | Forced - Immediate | 2019 | Coal | CC | 100 | Fossil-Steam | WECC | Winter | 12461.9333 | 107 | 1 | 1 | 8531-Spray machine/atomizer | U1-Forced - Immediate | 100-Fossil-Steam
8531 | Spray machine/atomizer | Pollution Control Equipment | Dry Scrubbers | D1 | Forced - Immediate | 2019 | Coal | CC | 100 | Fossil-Steam | WECC | Off-Peak | 266 | 266 | 1 | 1 | 8531-Spray machine/atomizer | D1-Forced - Immediate | 100-Fossil-Steam
8531 | Spray machine/atomizer | Pollution Control Equipment | Dry Scrubbers | D1 | Forced - Immediate | 2019 | Coal | CC | 100 | Fossil-Steam | WECC | Summer | 60 | 15 | 1 | 1 | 8531-Spray machine/atomizer | D1-Forced - Immediate | 100-Fossil-Steam
8531 | Spray machine/atomizer | Pollution Control Equipment | Dry Scrubbers | D1 | Forced - Immediate | 2019 | Coal | CC | 100 | Fossil-Steam | RFC | Summer | 64.5999 | 114 | 1 | 1 | 8531-Spray machine/atomizer | D1-Forced - Immediate | 100-Fossil-Steam
8531 | Spray machine/atomizer | Pollution Control Equipment | Dry Scrubbers | D1 | Forced - Immediate | 2019 | Coal | CC | 100 | Fossil-Steam | RFC | Summer | 2310.3999 | 114 | 1 | 1 | 8531-Spray machine/atomizer | D1-Forced - Immediate | 100-Fossil-Steam
8531 | Spray machine/atomizer | Pollution Control Equipment | Dry Scrubbers | D1 | Forced - Immediate | 2019 | Coal | CC | 100 | Fossil-Steam | WECC | Winter | 112 | 28 | 1 | 1 | 8531-Spray machine/atomizer | D1-Forced - Immediate | 100-Fossil-Steam
8531 | Spray machine/atomizer | Pollution Control Equipment | Dry Scrubbers | U1 | Forced - Immediate | 2019 | Coal | CC | 100 | Fossil-Steam | WECC | Winter | 9095 | 107 | 1 | 1 | 8531-Spray machine/atomizer | U1-Forced - Immediate | 100-Fossil-Steam
8531 | Spray machine/atomizer | Pollution Control Equipment | Dry Scrubbers | D1 | Forced - Immediate | 2019 | Coal | CC | 100 | Fossil-Steam | WECC | Off-Peak | 82.6666 | 62 | 1 | 1 | 8531-Spray machine/atomizer | D1-Forced - Immediate | 100-Fossil-Steam
8531 | Spray machine/atomizer | Pollution Control Equipment | Dry Scrubbers | D1 | Forced - Immediate | 2019 | Coal | CC | 100 | Fossil-Steam | WECC | Off-Peak | 136 | 136 | 1 | 1 | 8531-Spray machine/atomizer | D1-Forced - Immediate | 100-Fossil-Steam
8531 | Spray machine/atomizer | Pollution Control Equipment | Dry Scrubbers | D1 | Forced - Immediate | 2019 | Coal | CC | 100 | Fossil-Steam | RFC | Summer | 130.0333 | 94 | 1 | 1 | 8531-Spray machine/atomizer | D1-Forced - Immediate | 100-Fossil-Steam
8531 | Spray machine/atomizer | Pollution Control Equipment | Dry Scrubbers | D1 | Forced - Immediate | 2019 | Coal | CC | 100 | Fossil-Steam | RFC | Summer | 139.2 | 87 | 1 | 1 | 8531-Spray machine/atomizer | D1-Forced - Immediate | 100-Fossil-Steam
8531 | Spray machine/atomizer | Pollution Control Equipment | Dry Scrubbers | D1 | Forced - Immediate | 2019 | Coal | CC | 100 | Fossil-Steam | MRO | Off-Peak | 2250.8 | 136 | 1 | 1 | 8531-Spray machine/atomizer | D1-Forced - Immediate | 100-Fossil-Steam
8531 | Spray machine/atomizer | Pollution Control Equipment | Dry Scrubbers | D1 | Forced - Immediate | 2019 | Coal | CC | 100 | Fossil-Steam | WECC | Winter | 114 | 57 | 1 | 3 | 8531-Spray machine/atomizer | D1-Forced - Immediate | 100-Fossil-Steam
8531 | Spray machine/atomizer | Pollution Control Equipment | Dry Scrubbers | D1 | Forced - Immediate | 2019 | Coal | CC | 100 | Fossil-Steam | MRO | Winter | 505.6666 | 74 | 1 | 1 | 8531-Spray machine/atomizer | D1-Forced - Immediate | 100-Fossil-Steam
8531 | Spray machine/atomizer | Pollution Control Equipment | Dry Scrubbers | D1 | Forced - Immediate | 2019 | Coal | CC | 100 | Fossil-Steam | WECC | Winter | 9146.4 | 111 | 1 | 1 | 8531-Spray machine/atomizer | D1-Forced - Immediate | 100-Fossil-Steam
8532 | Spray machine/atomizer motors | Pollution Control Equipment | Dry Scrubbers | D1 | Forced - Immediate | 2019 | Other | WD | 100 | Fossil-Steam | SERC | Winter | 158.1 | 31 | 1 | 1 | 8532-Spray machine/atomizer motors | D1-Forced - Immediate | 100-Fossil-Steam
8532 | Spray machine/atomizer motors | Pollution Control Equipment | Dry Scrubbers | D1 | Forced - Immediate | 2019 | Coal | CC | 100 | Fossil-Steam | MRO | Off-Peak | 790 | 316 | 1 | 1 | 8532-Spray machine/atomizer motors | D1-Forced - Immediate | 100-Fossil-Steam
8532 | Spray machine/atomizer motors | Pollution Control Equipment | Dry Scrubbers | U1 | Forced - Immediate | 2019 | Other | WD | 100 | Fossil-Steam | SERC | Winter | 45.9 | 51 | 1 | 1 | 8532-Spray machine/atomizer motors | U1-Forced - Immediate | 100-Fossil-Steam
8533 | Spray machine/atomizer lubrication systems | Pollution Control Equipment | Dry Scrubbers | D3 | Forced - Postponed | 2019 | Coal | CC | 100 | Fossil-Steam | RFC | Summer | 688 | 320 | 1 | 1 | 8533-Spray machine/atomizer lubrication systems | D3-Forced - Postponed | 100-Fossil-Steam
8534 | Spray machine/atomizer vibration problems | Pollution Control Equipment | Dry Scrubbers | U1 | Forced - Immediate | 2019 | Coal | CC | 100 | Fossil-Steam | WECC | Off-Peak | 41235.2499 | 105 | 1 | 1 | 8534-Spray machine/atomizer vibration problems | U1-Forced - Immediate | 100-Fossil-Steam
8534 | Spray machine/atomizer vibration problems | Pollution Control Equipment | Dry Scrubbers | D1 | Forced - Immediate | 2019 | Coal | CC | 100 | Fossil-Steam | WECC | Off-Peak | 51.3333 | 55 | 1 | 1 | 8534-Spray machine/atomizer vibration problems | D1-Forced - Immediate | 100-Fossil-Steam
8534 | Spray machine/atomizer vibration problems | Pollution Control Equipment | Dry Scrubbers | D1 | Forced - Immediate | 2019 | Coal | CC | 100 | Fossil-Steam | WECC | Off-Peak | 22.9166 | 55 | 1 | 1 | 8534-Spray machine/atomizer vibration problems | D1-Forced - Immediate | 100-Fossil-Steam
8534 | Spray machine/atomizer vibration problems | Pollution Control Equipment | Dry Scrubbers | D1 | Forced - Immediate | 2019 | Coal | CC | 100 | Fossil-Steam | MRO | Off-Peak | 860.9999 | 180 | 1 | 1 | 8534-Spray machine/atomizer vibration problems | D1-Forced - Immediate | 100-Fossil-Steam
8534 | Spray machine/atomizer vibration problems | Pollution Control Equipment | Dry Scrubbers | D1 | Forced - Immediate | 2019 | Coal | CC | 100 | Fossil-Steam | WECC | Off-Peak | 64.2833 | 29 | 1 | 1 | 8534-Spray machine/atomizer vibration problems | D1-Forced - Immediate | 100-Fossil-Steam
8534 | Spray machine/atomizer vibration problems | Pollution Control Equipment | Dry Scrubbers | D1 | Forced - Immediate | 2019 | Coal | CC | 100 | Fossil-Steam | MRO | Off-Peak | 13079.1665 | 250 | 1 | 1 | 8534-Spray machine/atomizer vibration problems | D1-Forced - Immediate | 100-Fossil-Steam
8534 | Spray machine/atomizer vibration problems | Pollution Control Equipment | Dry Scrubbers | D1 | Forced - Immediate | 2019 | Coal | CC | 100 | Fossil-Steam | WECC | Winter | 42.1666 | 55 | 1 | 1 | 8534-Spray machine/atomizer vibration problems | D1-Forced - Immediate | 100-Fossil-Steam
8534 | Spray machine/atomizer vibration problems | Pollution Control Equipment | Dry Scrubbers | U1 | Forced - Immediate | 2019 | Coal | CC | 100 | Fossil-Steam | WECC | Winter | 56663.25 | 105 | 1 | 1 | 8534-Spray machine/atomizer vibration problems | U1-Forced - Immediate | 100-Fossil-Steam
8534 | Spray machine/atomizer vibration problems | Pollution Control Equipment | Dry Scrubbers | D1 | Forced - Immediate | 2019 | Coal | CC | 100 | Fossil-Steam | WECC | Off-Peak | 19.25 | 55 | 1 | 1 | 8534-Spray machine/atomizer vibration problems | D1-Forced - Immediate | 100-Fossil-Steam
8534 | Spray machine/atomizer vibration problems | Pollution Control Equipment | Dry Scrubbers | D1 | Forced - Immediate | 2019 | Coal | CC | 100 | Fossil-Steam | WECC | Off-Peak | 61.4166 | 55 | 1 | 2 | 8534-Spray machine/atomizer vibration problems | D1-Forced - Immediate | 100-Fossil-Steam
8534 | Spray machine/atomizer vibration problems | Pollution Control Equipment | Dry Scrubbers | D1 | Forced - Immediate | 2019 | Coal | CC | 100 | Fossil-Steam | WECC | Off-Peak | 20.1666 | 55 | 1 | 1 | 8534-Spray machine/atomizer vibration problems | D1-Forced - Immediate | 100-Fossil-Steam
8534 | Spray machine/atomizer vibration problems | Pollution Control Equipment | Dry Scrubbers | D1 | Forced - Immediate | 2019 | Coal | CC | 100 | Fossil-Steam | WECC | Winter | 94.05 | 57 | 1 | 1 | 8534-Spray machine/atomizer vibration problems | D1-Forced - Immediate | 100-Fossil-Steam
8534 | Spray machine/atomizer vibration problems | Pollution Control Equipment | Dry Scrubbers | D1 | Forced - Immediate | 2019 | Coal | CC | 100 | Fossil-Steam | MRO | Off-Peak | 3623.3332 | 200 | 1 | 1 | 8534-Spray machine/atomizer vibration problems | D1-Forced - Immediate | 100-Fossil-Steam
8535 | Fly ash conveyors | Pollution Control Equipment | Dry Scrubbers | D1 | Forced - Immediate | 2019 | Other | WD | 100 | Fossil-Steam | NPCC | Off-Peak | 287.28 | 20.52 | 1 | 1 | 8535-Fly ash conveyors | D1-Forced - Immediate | 100-Fossil-Steam
8535 | Fly ash conveyors | Pollution Control Equipment | Dry Scrubbers | D1 | Forced - Immediate | 2019 | Coal | LI | 100 | Fossil-Steam | MRO | Winter | 156.6667 | 50 | 1 | 1 | 8535-Fly ash conveyors | D1-Forced - Immediate | 100-Fossil-Steam
8535 | Fly ash conveyors | Pollution Control Equipment | Dry Scrubbers | D1 | Forced - Immediate | 2019 | Coal | LI | 100 | Fossil-Steam | MRO | Winter | 1333.3332 | 200 | 1 | 1 | 8535-Fly ash conveyors | D1-Forced - Immediate | 100-Fossil-Steam
8535 | Fly ash conveyors | Pollution Control Equipment | Dry Scrubbers | D1 | Forced - Immediate | 2019 | Coal | LI | 100 | Fossil-Steam | MRO | Winter | 183.3333 | 50 | 1 | 1 | 8535-Fly ash conveyors | D1-Forced - Immediate | 100-Fossil-Steam
8535 | Fly ash conveyors | Pollution Control Equipment | Dry Scrubbers | D1 | Forced - Immediate | 2019 | Coal | OS | 650 | Fluidized Bed | SERC | Summer | 2798.865 | 151.7 | 1 | 1 | 8535-Fly ash conveyors | D1-Forced - Immediate | 650-Fluidized Bed
8538 | Recycle storage and feed tanks including agitators | Pollution Control Equipment | Dry Scrubbers | D1 | Forced - Immediate | 2019 | Coal | CC | 100 | Fossil-Steam | MRO | Off-Peak | 793.333 | 476 | 1 | 1 | 8538-Recycle storage and feed tanks including agitators | D1-Forced - Immediate | 100-Fossil-Steam
8538 | Recycle storage and feed tanks including agitators | Pollution Control Equipment | Dry Scrubbers | D3 | Forced - Postponed | 2019 | Coal | CC | 100 | Fossil-Steam | WECC | Summer | 8726.6664 | 400 | 1 | 1 | 8538-Recycle storage and feed tanks including agitators | D3-Forced - Postponed | 100-Fossil-Steam
8538 | Recycle storage and feed tanks including agitators | Pollution Control Equipment | Dry Scrubbers | SF | Startup Failure | 2019 | Coal | CC | 100 | Fossil-Steam | WECC | Off-Peak | 330 | 330 | 1 | 1 | 8538-Recycle storage and feed tanks including agitators | SF-Startup Failure | 100-Fossil-Steam
8542 | Recycle feed bins aeration systems | Pollution Control Equipment | Dry Scrubbers | D2 | Forced - Delayed | 2019 | Coal | CC | 100 | Fossil-Steam | RFC | Summer | 1680 | 320 | 1 | 1 | 8542-Recycle feed bins aeration systems | D2-Forced - Delayed | 100-Fossil-Steam
8544 | Mechanical failures | Pollution Control Equipment | Dry Scrubbers | D1 | Forced - Immediate | 2019 | Coal | CC | 100 | Fossil-Steam | WECC | Summer | 321.4166 | 203 | 1 | 1 | 8544-Mechanical failures | D1-Forced - Immediate | 100-Fossil-Steam
8544 | Mechanical failures | Pollution Control Equipment | Dry Scrubbers | D1 | Forced - Immediate | 2019 | Coal | CC | 100 | Fossil-Steam | SERC | Summer | 3490.4833 | 241 | 1 | 1 | 8544-Mechanical failures | D1-Forced - Immediate | 100-Fossil-Steam
8544 | Mechanical failures | Pollution Control Equipment | Dry Scrubbers | D1 | Forced - Immediate | 2019 | Coal | CC | 100 | Fossil-Steam | SERC | Summer | 60078.7333 | 211 | 1 | 1 | 8544-Mechanical failures | D1-Forced - Immediate | 100-Fossil-Steam
8545 | Electrical failures | Pollution Control Equipment | Dry Scrubbers | U1 | Forced - Immediate | 2019 | Coal | CC | 100 | Fossil-Steam | WECC | Winter | 918.6666 | 106 | 1 | 1 | 8545-Electrical failures | U1-Forced - Immediate | 100-Fossil-Steam
8545 | Electrical failures | Pollution Control Equipment | Dry Scrubbers | D1 | Forced - Immediate | 2019 | Coal | CC | 100 | Fossil-Steam | WECC | Winter | 317.9 | 34 | 1 | 1 | 8545-Electrical failures | D1-Forced - Immediate | 100-Fossil-Steam
8545 | Electrical failures | Pollution Control Equipment | Dry Scrubbers | U1 | Forced - Immediate | 2019 | Coal | CC | 100 | Fossil-Steam | SERC | Summer | 2010.9164 | 409 | 1 | 1 | 8545-Electrical failures | U1-Forced - Immediate | 100-Fossil-Steam
8545 | Electrical failures | Pollution Control Equipment | Dry Scrubbers | U1 | Forced - Immediate | 2019 | Coal | CC | 100 | Fossil-Steam | WECC | Summer | 11475 | 270 | 1 | 1 | 8545-Electrical failures | U1-Forced - Immediate | 100-Fossil-Steam
8545 | Electrical failures | Pollution Control Equipment | Dry Scrubbers | D1 | Forced - Immediate | 2019 | Coal | LI | 100 | Fossil-Steam | TRE | Summer | 609.8899 | 103.08 | 1 | 1 | 8545-Electrical failures | D1-Forced - Immediate | 100-Fossil-Steam
8545 | Electrical failures | Pollution Control Equipment | Dry Scrubbers | U1 | Forced - Immediate | 2019 | Coal | LI | 100 | Fossil-Steam | TRE | Off-Peak | 3811.75 | 395 | 1 | 1 | 8545-Electrical failures | U1-Forced - Immediate | 100-Fossil-Steam
8545 | Electrical failures | Pollution Control Equipment | Dry Scrubbers | D1 | Forced - Immediate | 2019 | Coal | LI | 100 | Fossil-Steam | TRE | Summer | 1653.0441 | 87.85 | 1 | 1 | 8545-Electrical failures | D1-Forced - Immediate | 100-Fossil-Steam
8547 | Inspection | Pollution Control Equipment | Dry Scrubbers | D2 | Forced - Delayed | 2019 | Coal | LI | 100 | Fossil-Steam | MRO | Off-Peak | 194 | 97 | 1 | 1 | 8547-Inspection | D2-Forced - Delayed | 100-Fossil-Steam
8547 | Inspection | Pollution Control Equipment | Dry Scrubbers | D2 | Forced - Delayed | 2019 | Coal | LI | 100 | Fossil-Steam | MRO | Winter | 191.6666 | 100 | 1 | 1 | 8547-Inspection | D2-Forced - Delayed | 100-Fossil-Steam
8547 | Inspection | Pollution Control Equipment | Dry Scrubbers | D2 | Forced - Delayed | 2019 | Coal | LI | 100 | Fossil-Steam | MRO | Summer | 908 | 227 | 1 | 1 | 8547-Inspection | D2-Forced - Delayed | 100-Fossil-Steam
8547 | Inspection | Pollution Control Equipment | Dry Scrubbers | D2 | Forced - Delayed | 2019 | Coal | LI | 100 | Fossil-Steam | MRO | Winter | 231 | 77 | 1 | 1 | 8547-Inspection | D2-Forced - Delayed | 100-Fossil-Steam
8549 | Other dry scrubber problems | Pollution Control Equipment | Dry Scrubbers | D1 | Forced - Immediate | 2019 | Coal | CC | 100 | Fossil-Steam | MRO | Summer | 1655.4998 | 330 | 1 | 1 | 8549-Other dry scrubber problems | D1-Forced - Immediate | 100-Fossil-Steam
8549 | Other dry scrubber problems | Pollution Control Equipment | Dry Scrubbers | D2 | Forced - Delayed | 2019 | Coal | LI | 100 | Fossil-Steam | MRO | Summer | 50.35 | 57 | 1 | 1 | 8549-Other dry scrubber problems | D2-Forced - Delayed | 100-Fossil-Steam
8549 | Other dry scrubber problems | Pollution Control Equipment | Dry Scrubbers | D3 | Forced - Postponed | 2019 | Coal | CC | 100 | Fossil-Steam | WECC | Summer | 833.6666 | 305 | 1 | 1 | 8549-Other dry scrubber problems | D3-Forced - Postponed | 100-Fossil-Steam
8549 | Other dry scrubber problems | Pollution Control Equipment | Dry Scrubbers | D1 | Forced - Immediate | 2019 | Coal | CC | 100 | Fossil-Steam | RFC | Off-Peak | 18.3667 | 38 | 1 | 1 | 8549-Other dry scrubber problems | D1-Forced - Immediate | 100-Fossil-Steam
8549 | Other dry scrubber problems | Pollution Control Equipment | Dry Scrubbers | D1 | Forced - Immediate | 2019 | Coal | CC | 100 | Fossil-Steam | RFC | Winter | 873.9666 | 314 | 1 | 1 | 8549-Other dry scrubber problems | D1-Forced - Immediate | 100-Fossil-Steam
8549 | Other dry scrubber problems | Pollution Control Equipment | Dry Scrubbers | D1 | Forced - Immediate | 2019 | Coal | CC | 100 | Fossil-Steam | SERC | Summer | 1424.5 | 37 | 1 | 1 | 8549-Other dry scrubber problems | D1-Forced - Immediate | 100-Fossil-Steam
8549 | Other dry scrubber problems | Pollution Control Equipment | Dry Scrubbers | D1 | Forced - Immediate | 2019 | Coal | CC | 100 | Fossil-Steam | RFC | Off-Peak | 746.4 | 48 | 1 | 1 | 8549-Other dry scrubber problems | D1-Forced - Immediate | 100-Fossil-Steam
8549 | Other dry scrubber problems | Pollution Control Equipment | Dry Scrubbers | D1 | Forced - Immediate | 2019 | Coal | CC | 100 | Fossil-Steam | MRO | Summer | 1341.9998 | 330 | 1 | 1 | 8549-Other dry scrubber problems | D1-Forced - Immediate | 100-Fossil-Steam
8549 | Other dry scrubber problems | Pollution Control Equipment | Dry Scrubbers | D1 | Forced - Immediate | 2019 | Coal | CC | 100 | Fossil-Steam | RFC | Winter | 890.6666 | 320 | 1 | 1 | 8549-Other dry scrubber problems | D1-Forced - Immediate | 100-Fossil-Steam
8550 | Electrostatic precipitator fouling | Pollution Control Equipment | Miscellaneous (Pollution Control Equipment) | D1 | Forced - Immediate | 2019 | Coal | CC | 100 | Fossil-Steam | SERC | Off-Peak | 974.4166 | 55 | 1 | 1 | 8550-Electrostatic precipitator fouling | D1-Forced - Immediate | 100-Fossil-Steam
8550 | Electrostatic precipitator fouling | Pollution Control Equipment | Miscellaneous (Pollution Control Equipment) | D1 | Forced - Immediate | 2019 | Coal | CC | 100 | Fossil-Steam | MRO | Winter | 222.95 | 39 | 1 | 1 | 8550-Electrostatic precipitator fouling | D1-Forced - Immediate | 100-Fossil-Steam
8550 | Electrostatic precipitator fouling | Pollution Control Equipment | Miscellaneous (Pollution Control Equipment) | D2 | Forced - Delayed | 2019 | Coal | CC | 100 | Fossil-Steam | WECC | Winter | 123.75 | 99 | 1 | 1 | 8550-Electrostatic precipitator fouling | D2-Forced - Delayed | 100-Fossil-Steam
8550 | Electrostatic precipitator fouling | Pollution Control Equipment | Miscellaneous (Pollution Control Equipment) | D1 | Forced - Immediate | 2019 | Coal | CC | 100 | Fossil-Steam | MRO | Off-Peak | 581.6 | 24 | 1 | 1 | 8550-Electrostatic precipitator fouling | D1-Forced - Immediate | 100-Fossil-Steam
8550 | Electrostatic precipitator fouling | Pollution Control Equipment | Miscellaneous (Pollution Control Equipment) | D1 | Forced - Immediate | 2019 | Coal | CC | 100 | Fossil-Steam | SERC | Summer | 88.3333 | 10 | 1 | 1 | 8550-Electrostatic precipitator fouling | D1-Forced - Immediate | 100-Fossil-Steam
8550 | Electrostatic precipitator fouling | Pollution Control Equipment | Miscellaneous (Pollution Control Equipment) | D1 | Forced - Immediate | 2019 | Coal | CC | 100 | Fossil-Steam | SERC | Off-Peak | 376.75 | 137 | 1 | 1 | 8550-Electrostatic precipitator fouling | D1-Forced - Immediate | 100-Fossil-Steam
8550 | Electrostatic precipitator fouling | Pollution Control Equipment | Miscellaneous (Pollution Control Equipment) | D1 | Forced - Immediate | 2019 | Coal | CC | 100 | Fossil-Steam | SERC | Off-Peak | 646.6666 | 40 | 1 | 1 | 8550-Electrostatic precipitator fouling | D1-Forced - Immediate | 100-Fossil-Steam
8550 | Electrostatic precipitator fouling | Pollution Control Equipment | Miscellaneous (Pollution Control Equipment) | D1 | Forced - Immediate | 2019 | Coal | CC | 100 | Fossil-Steam | MRO | Off-Peak | 806.6667 | 44 | 1 | 1 | 8550-Electrostatic precipitator fouling | D1-Forced - Immediate | 100-Fossil-Steam
8550 | Electrostatic precipitator fouling | Pollution Control Equipment | Miscellaneous (Pollution Control Equipment) | D1 | Forced - Immediate | 2019 | Coal | CC | 100 | Fossil-Steam | MRO | Summer | 176 | 44 | 1 | 1 | 8550-Electrostatic precipitator fouling | D1-Forced - Immediate | 100-Fossil-Steam
8550 | Electrostatic precipitator fouling | Pollution Control Equipment | Miscellaneous (Pollution Control Equipment) | D1 | Forced - Immediate | 2019 | Coal | CC | 100 | Fossil-Steam | SERC | Summer | 5206.1333 | 56 | 1 | 1 | 8550-Electrostatic precipitator fouling | D1-Forced - Immediate | 100-Fossil-Steam
8550 | Electrostatic precipitator fouling | Pollution Control Equipment | Miscellaneous (Pollution Control Equipment) | D1 | Forced - Immediate | 2019 | Coal | CC | 100 | Fossil-Steam | MRO | Winter | 520.2166 | 49 | 1 | 1 | 8550-Electrostatic precipitator fouling | D1-Forced - Immediate | 100-Fossil-Steam
8550 | Electrostatic precipitator fouling | Pollution Control Equipment | Miscellaneous (Pollution Control Equipment) | D1 | Forced - Immediate | 2019 | Coal | LI | 100 | Fossil-Steam | MRO | Summer | 7996.2666 | 94 | 1 | 1 | 8550-Electrostatic precipitator fouling | D1-Forced - Immediate | 100-Fossil-Steam
8550 | Electrostatic precipitator fouling | Pollution Control Equipment | Miscellaneous (Pollution Control Equipment) | U2 | Forced - Delayed | 2019 | Coal | LI | 100 | Fossil-Steam | MRO | Summer | 20866.6665 | 250 | 1 | 1 | 8550-Electrostatic precipitator fouling | U2-Forced - Delayed | 100-Fossil-Steam
8550 | Electrostatic precipitator fouling | Pollution Control Equipment | Miscellaneous (Pollution Control Equipment) | D1 | Forced - Immediate | 2019 | Coal | CC | 100 | Fossil-Steam | MRO | Winter | 172.25 | 39 | 1 | 1 | 8550-Electrostatic precipitator fouling | D1-Forced - Immediate | 100-Fossil-Steam
8550 | Electrostatic precipitator fouling | Pollution Control Equipment | Miscellaneous (Pollution Control Equipment) | D1 | Forced - Immediate | 2019 | Coal | LI | 100 | Fossil-Steam | MRO | Summer | 702.3333 | 86 | 1 | 1 | 8550-Electrostatic precipitator fouling | D1-Forced - Immediate | 100-Fossil-Steam
8550 | Electrostatic precipitator fouling | Pollution Control Equipment | Miscellaneous (Pollution Control Equipment) | D3 | Forced - Postponed | 2019 | Coal | CC | 100 | Fossil-Steam | WECC | Off-Peak | 2.15 | 43 | 1 | 1 | 8550-Electrostatic precipitator fouling | D3-Forced - Postponed | 100-Fossil-Steam
8550 | Electrostatic precipitator fouling | Pollution Control Equipment | Miscellaneous (Pollution Control Equipment) | D3 | Forced - Postponed | 2019 | Coal | CC | 100 | Fossil-Steam | WECC | Off-Peak | 151.9333 | 43 | 1 | 1 | 8550-Electrostatic precipitator fouling | D3-Forced - Postponed | 100-Fossil-Steam
8550 | Electrostatic precipitator fouling | Pollution Control Equipment | Miscellaneous (Pollution Control Equipment) | D2 | Forced - Delayed | 2019 | Coal | CC | 100 | Fossil-Steam | WECC | Summer | 80 | 40 | 1 | 1 | 8550-Electrostatic precipitator fouling | D2-Forced - Delayed | 100-Fossil-Steam
8550 | Electrostatic precipitator fouling | Pollution Control Equipment | Miscellaneous (Pollution Control Equipment) | U1 | Forced - Immediate | 2019 | Coal | CC | 100 | Fossil-Steam | WECC | Off-Peak | 3704.5832 | 523 | 1 | 1 | 8550-Electrostatic precipitator fouling | U1-Forced - Immediate | 100-Fossil-Steam
8550 | Electrostatic precipitator fouling | Pollution Control Equipment | Miscellaneous (Pollution Control Equipment) | D1 | Forced - Immediate | 2019 | Coal | CC | 100 | Fossil-Steam | MRO | Summer | 263.25 | 39 | 1 | 1 | 8550-Electrostatic precipitator fouling | D1-Forced - Immediate | 100-Fossil-Steam
8550 | Electrostatic precipitator fouling | Pollution Control Equipment | Miscellaneous (Pollution Control Equipment) | D1 | Forced - Immediate | 2019 | Coal | CC | 100 | Fossil-Steam | MRO | Winter | 111.8 | 39 | 1 | 1 | 8550-Electrostatic precipitator fouling | D1-Forced - Immediate | 100-Fossil-Steam
8550 | Electrostatic precipitator fouling | Pollution Control Equipment | Miscellaneous (Pollution Control Equipment) | D1 | Forced - Immediate | 2019 | Coal | CC | 100 | Fossil-Steam | MRO | Winter | 481 | 39 | 1 | 1 | 8550-Electrostatic precipitator fouling | D1-Forced - Immediate | 100-Fossil-Steam
8550 | Electrostatic precipitator fouling | Pollution Control Equipment | Miscellaneous (Pollution Control Equipment) | D3 | Forced - Postponed | 2019 | Coal | CC | 100 | Fossil-Steam | RFC | Winter | 3000 | 500 | 1 | 1 | 8550-Electrostatic precipitator fouling | D3-Forced - Postponed | 100-Fossil-Steam
8550 | Electrostatic precipitator fouling | Pollution Control Equipment | Miscellaneous (Pollution Control Equipment) | D1 | Forced - Immediate | 2019 | Coal | CC | 100 | Fossil-Steam | MRO | Summer | 74.1 | 9 | 1 | 1 | 8550-Electrostatic precipitator fouling | D1-Forced - Immediate | 100-Fossil-Steam
8550 | Electrostatic precipitator fouling | Pollution Control Equipment | Miscellaneous (Pollution Control Equipment) | D1 | Forced - Immediate | 2019 | Coal | CC | 100 | Fossil-Steam | MRO | Winter | 126.1 | 39 | 1 | 1 | 8550-Electrostatic precipitator fouling | D1-Forced - Immediate | 100-Fossil-Steam
8550 | Electrostatic precipitator fouling | Pollution Control Equipment | Miscellaneous (Pollution Control Equipment) | D1 | Forced - Immediate | 2019 | Coal | CC | 100 | Fossil-Steam | MRO | Winter | 386.6667 | 29 | 1 | 1 | 8550-Electrostatic precipitator fouling | D1-Forced - Immediate | 100-Fossil-Steam
8550 | Electrostatic precipitator fouling | Pollution Control Equipment | Miscellaneous (Pollution Control Equipment) | D1 | Forced - Immediate | 2019 | Coal | CC | 100 | Fossil-Steam | RFC | Winter | 2436.6664 | 430 | 1 | 1 | 8550-Electrostatic precipitator fouling | D1-Forced - Immediate | 100-Fossil-Steam
8550 | Electrostatic precipitator fouling | Pollution Control Equipment | Miscellaneous (Pollution Control Equipment) | D3 | Forced - Postponed | 2019 | Coal | CC | 100 | Fossil-Steam | WECC | Off-Peak | 533.9166 | 43 | 1 | 1 | 8550-Electrostatic precipitator fouling | D3-Forced - Postponed | 100-Fossil-Steam
8551 | Electrostatic precipitator field out of service | Pollution Control Equipment | Miscellaneous (Pollution Control Equipment) | D2 | Forced - Delayed | 2019 | Coal | CC | 100 | Fossil-Steam | WECC | Off-Peak | 76.05 | 39 | 1 | 1 | 8551-Electrostatic precipitator field out of service | D2-Forced - Delayed | 100-Fossil-Steam
8551 | Electrostatic precipitator field out of service | Pollution Control Equipment | Miscellaneous (Pollution Control Equipment) | D2 | Forced - Delayed | 2019 | Coal | CC | 100 | Fossil-Steam | WECC | Off-Peak | 155.3666 | 59 | 1 | 1 | 8551-Electrostatic precipitator field out of service | D2-Forced - Delayed | 100-Fossil-Steam
8551 | Electrostatic precipitator field out of service | Pollution Control Equipment | Miscellaneous (Pollution Control Equipment) | D2 | Forced - Delayed | 2019 | Coal | CC | 100 | Fossil-Steam | WECC | Off-Peak | 282.3666 | 43 | 1 | 1 | 8551-Electrostatic precipitator field out of service | D2-Forced - Delayed | 100-Fossil-Steam
8551 | Electrostatic precipitator field out of service | Pollution Control Equipment | Miscellaneous (Pollution Control Equipment) | U2 | Forced - Delayed | 2019 | Coal | CC | 100 | Fossil-Steam | SERC | Winter | 9954.9998 | 330 | 1 | 1 | 8551-Electrostatic precipitator field out of service | U2-Forced - Delayed | 100-Fossil-Steam
8551 | Electrostatic precipitator field out of service | Pollution Control Equipment | Miscellaneous (Pollution Control Equipment) | D1 | Forced - Immediate | 2019 | Coal | CC | 100 | Fossil-Steam | RFC | Off-Peak | 48.75 | 15 | 1 | 1 | 8551-Electrostatic precipitator field out of service | D1-Forced - Immediate | 100-Fossil-Steam
8551 | Electrostatic precipitator field out of service | Pollution Control Equipment | Miscellaneous (Pollution Control Equipment) | D2 | Forced - Delayed | 2019 | Coal | CC | 100 | Fossil-Steam | WECC | Off-Peak | 157.3333 | 59 | 1 | 1 | 8551-Electrostatic precipitator field out of service | D2-Forced - Delayed | 100-Fossil-Steam
8551 | Electrostatic precipitator field out of service | Pollution Control Equipment | Miscellaneous (Pollution Control Equipment) | D2 | Forced - Delayed | 2019 | Coal | CC | 100 | Fossil-Steam | WECC | Off-Peak | 389.3333 | 40 | 1 | 1 | 8551-Electrostatic precipitator field out of service | D2-Forced - Delayed | 100-Fossil-Steam
8551 | Electrostatic precipitator field out of service | Pollution Control Equipment | Miscellaneous (Pollution Control Equipment) | D2 | Forced - Delayed | 2019 | Coal | CC | 100 | Fossil-Steam | WECC | Off-Peak | 619.5 | 70 | 1 | 1 | 8551-Electrostatic precipitator field out of service | D2-Forced - Delayed | 100-Fossil-Steam
8551 | Electrostatic precipitator field out of service | Pollution Control Equipment | Miscellaneous (Pollution Control Equipment) | D2 | Forced - Delayed | 2019 | Coal | CC | 100 | Fossil-Steam | WECC | Summer | 434 | 40 | 1 | 1 | 8551-Electrostatic precipitator field out of service | D2-Forced - Delayed | 100-Fossil-Steam
8551 | Electrostatic precipitator field out of service | Pollution Control Equipment | Miscellaneous (Pollution Control Equipment) | D2 | Forced - Delayed | 2019 | Coal | CC | 100 | Fossil-Steam | WECC | Summer | 578.2 | 59 | 1 | 1 | 8551-Electrostatic precipitator field out of service | D2-Forced - Delayed | 100-Fossil-Steam
8551 | Electrostatic precipitator field out of service | Pollution Control Equipment | Miscellaneous (Pollution Control Equipment) | D2 | Forced - Delayed | 2019 | Coal | CC | 100 | Fossil-Steam | WECC | Winter | 564.4333 | 59 | 1 | 1 | 8551-Electrostatic precipitator field out of service | D2-Forced - Delayed | 100-Fossil-Steam
8551 | Electrostatic precipitator field out of service | Pollution Control Equipment | Miscellaneous (Pollution Control Equipment) | D2 | Forced - Delayed | 2019 | Coal | CC | 100 | Fossil-Steam | WECC | Winter | 720 | 80 | 1 | 1 | 8551-Electrostatic precipitator field out of service | D2-Forced - Delayed | 100-Fossil-Steam
8551 | Electrostatic precipitator field out of service | Pollution Control Equipment | Miscellaneous (Pollution Control Equipment) | D1 | Forced - Immediate | 2019 | Coal | CC | 100 | Fossil-Steam | SERC | Off-Peak | 16583 | 23 | 1 | 1 | 8551-Electrostatic precipitator field out of service | D1-Forced - Immediate | 100-Fossil-Steam
8551 | Electrostatic precipitator field out of service | Pollution Control Equipment | Miscellaneous (Pollution Control Equipment) | D2 | Forced - Delayed | 2019 | Coal | CC | 100 | Fossil-Steam | WECC | Off-Peak | 96.3666 | 49 | 1 | 1 | 8551-Electrostatic precipitator field out of service | D2-Forced - Delayed | 100-Fossil-Steam
8551 | Electrostatic precipitator field out of service | Pollution Control Equipment | Miscellaneous (Pollution Control Equipment) | D2 | Forced - Delayed | 2019 | Coal | CC | 100 | Fossil-Steam | WECC | Off-Peak | 568.3666 | 59 | 1 | 1 | 8551-Electrostatic precipitator field out of service | D2-Forced - Delayed | 100-Fossil-Steam
8551 | Electrostatic precipitator field out of service | Pollution Control Equipment | Miscellaneous (Pollution Control Equipment) | D2 | Forced - Delayed | 2019 | Coal | CC | 100 | Fossil-Steam | WECC | Summer | 34.4166 | 59 | 1 | 1 | 8551-Electrostatic precipitator field out of service | D2-Forced - Delayed | 100-Fossil-Steam
8551 | Electrostatic precipitator field out of service | Pollution Control Equipment | Miscellaneous (Pollution Control Equipment) | D2 | Forced - Delayed | 2019 | Coal | CC | 100 | Fossil-Steam | WECC | Winter | 2.95 | 59 | 1 | 2 | 8551-Electrostatic precipitator field out of service | D2-Forced - Delayed | 100-Fossil-Steam
8551 | Electrostatic precipitator field out of service | Pollution Control Equipment | Miscellaneous (Pollution Control Equipment) | D2 | Forced - Delayed | 2019 | Coal | CC | 100 | Fossil-Steam | WECC | Winter | 474.95 | 59 | 1 | 1 | 8551-Electrostatic precipitator field out of service | D2-Forced - Delayed | 100-Fossil-Steam
8551 | Electrostatic precipitator field out of service | Pollution Control Equipment | Miscellaneous (Pollution Control Equipment) | D2 | Forced - Delayed | 2019 | Coal | CC | 100 | Fossil-Steam | WECC | Winter | 940 | 94 | 1 | 1 | 8551-Electrostatic precipitator field out of service | D2-Forced - Delayed | 100-Fossil-Steam
8551 | Electrostatic precipitator field out of service | Pollution Control Equipment | Miscellaneous (Pollution Control Equipment) | D1 | Forced - Immediate | 2019 | Coal | CC | 100 | Fossil-Steam | SERC | Winter | 17111.6167 | 23 | 1 | 1 | 8551-Electrostatic precipitator field out of service | D1-Forced - Immediate | 100-Fossil-Steam
8551 | Electrostatic precipitator field out of service | Pollution Control Equipment | Miscellaneous (Pollution Control Equipment) | D2 | Forced - Delayed | 2019 | Coal | CC | 100 | Fossil-Steam | WECC | Off-Peak | 98.3333 | 59 | 1 | 1 | 8551-Electrostatic precipitator field out of service | D2-Forced - Delayed | 100-Fossil-Steam
8551 | Electrostatic precipitator field out of service | Pollution Control Equipment | Miscellaneous (Pollution Control Equipment) | D2 | Forced - Delayed | 2019 | Coal | CC | 100 | Fossil-Steam | WECC | Off-Peak | 285.0166 | 49 | 1 | 1 | 8551-Electrostatic precipitator field out of service | D2-Forced - Delayed | 100-Fossil-Steam
8551 | Electrostatic precipitator field out of service | Pollution Control Equipment | Miscellaneous (Pollution Control Equipment) | D2 | Forced - Delayed | 2019 | Coal | CC | 100 | Fossil-Steam | WECC | Off-Peak | 501.5 | 59 | 1 | 1 | 8551-Electrostatic precipitator field out of service | D2-Forced - Delayed | 100-Fossil-Steam
8551 | Electrostatic precipitator field out of service | Pollution Control Equipment | Miscellaneous (Pollution Control Equipment) | D2 | Forced - Delayed | 2019 | Coal | CC | 100 | Fossil-Steam | WECC | Winter | 16.7166 | 59 | 1 | 1 | 8551-Electrostatic precipitator field out of service | D2-Forced - Delayed | 100-Fossil-Steam
8551 | Electrostatic precipitator field out of service | Pollution Control Equipment | Miscellaneous (Pollution Control Equipment) | D2 | Forced - Delayed | 2019 | Coal | CC | 100 | Fossil-Steam | WECC | Winter | 128.75 | 25 | 1 | 1 | 8551-Electrostatic precipitator field out of service | D2-Forced - Delayed | 100-Fossil-Steam
8551 | Electrostatic precipitator field out of service | Pollution Control Equipment | Miscellaneous (Pollution Control Equipment) | D2 | Forced - Delayed | 2019 | Coal | CC | 100 | Fossil-Steam | WECC | Winter | 623.8833 | 83 | 1 | 1 | 8551-Electrostatic precipitator field out of service | D2-Forced - Delayed | 100-Fossil-Steam
8551 | Electrostatic precipitator field out of service | Pollution Control Equipment | Miscellaneous (Pollution Control Equipment) | D2 | Forced - Delayed | 2019 | Coal | CC | 100 | Fossil-Steam | WECC | Winter | 741.4333 | 59 | 1 | 1 | 8551-Electrostatic precipitator field out of service | D2-Forced - Delayed | 100-Fossil-Steam
8551 | Electrostatic precipitator field out of service | Pollution Control Equipment | Miscellaneous (Pollution Control Equipment) | D2 | Forced - Delayed | 2019 | Coal | CC | 100 | Fossil-Steam | WECC | Winter | 906.4 | 103 | 1 | 1 | 8551-Electrostatic precipitator field out of service | D2-Forced - Delayed | 100-Fossil-Steam
8551 | Electrostatic precipitator field out of service | Pollution Control Equipment | Miscellaneous (Pollution Control Equipment) | D1 | Forced - Immediate | 2019 | Coal | CC | 100 | Fossil-Steam | SERC | Summer | 17280 | 24 | 1 | 1 | 8551-Electrostatic precipitator field out of service | D1-Forced - Immediate | 100-Fossil-Steam
8551 | Electrostatic precipitator field out of service | Pollution Control Equipment | Miscellaneous (Pollution Control Equipment) | D2 | Forced - Delayed | 2019 | Coal | CC | 100 | Fossil-Steam | WECC | Off-Peak | 13.7666 | 59 | 1 | 1 | 8551-Electrostatic precipitator field out of service | D2-Forced - Delayed | 100-Fossil-Steam
8551 | Electrostatic precipitator field out of service | Pollution Control Equipment | Miscellaneous (Pollution Control Equipment) | D2 | Forced - Delayed | 2019 | Coal | CC | 100 | Fossil-Steam | WECC | Off-Peak | 148.6666 | 40 | 1 | 1 | 8551-Electrostatic precipitator field out of service | D2-Forced - Delayed | 100-Fossil-Steam
8551 | Electrostatic precipitator field out of service | Pollution Control Equipment | Miscellaneous (Pollution Control Equipment) | D2 | Forced - Delayed | 2019 | Coal | CC | 100 | Fossil-Steam | WECC | Off-Peak | 156.5666 | 61 | 1 | 1 | 8551-Electrostatic precipitator field out of service | D2-Forced - Delayed | 100-Fossil-Steam
8551 | Electrostatic precipitator field out of service | Pollution Control Equipment | Miscellaneous (Pollution Control Equipment) | D2 | Forced - Delayed | 2019 | Coal | CC | 100 | Fossil-Steam | WECC | Summer | 373.3333 | 40 | 1 | 1 | 8551-Electrostatic precipitator field out of service | D2-Forced - Delayed | 100-Fossil-Steam
8551 | Electrostatic precipitator field out of service | Pollution Control Equipment | Miscellaneous (Pollution Control Equipment) | D2 | Forced - Delayed | 2019 | Coal | CC | 100 | Fossil-Steam | WECC | Winter | 14.75 | 59 | 1 | 1 | 8551-Electrostatic precipitator field out of service | D2-Forced - Delayed | 100-Fossil-Steam
8551 | Electrostatic precipitator field out of service | Pollution Control Equipment | Miscellaneous (Pollution Control Equipment) | D2 | Forced - Delayed | 2019 | Coal | CC | 100 | Fossil-Steam | WECC | Winter | 123.9 | 59 | 1 | 1 | 8551-Electrostatic precipitator field out of service | D2-Forced - Delayed | 100-Fossil-Steam
8551 | Electrostatic precipitator field out of service | Pollution Control Equipment | Miscellaneous (Pollution Control Equipment) | D1 | Forced - Immediate | 2019 | Coal | CC | 100 | Fossil-Steam | SERC | Off-Peak | 17856 | 24 | 1 | 1 | 8551-Electrostatic precipitator field out of service | D1-Forced - Immediate | 100-Fossil-Steam
8551 | Electrostatic precipitator field out of service | Pollution Control Equipment | Miscellaneous (Pollution Control Equipment) | D2 | Forced - Delayed | 2019 | Coal | CC | 100 | Fossil-Steam | WECC | Off-Peak | 457.3333 | 40 | 1 | 1 | 8551-Electrostatic precipitator field out of service | D2-Forced - Delayed | 100-Fossil-Steam
8551 | Electrostatic precipitator field out of service | Pollution Control Equipment | Miscellaneous (Pollution Control Equipment) | D2 | Forced - Delayed | 2019 | Coal | CC | 100 | Fossil-Steam | WECC | Summer | 1.9666 | 59 | 1 | 1 | 8551-Electrostatic precipitator field out of service | D2-Forced - Delayed | 100-Fossil-Steam
8551 | Electrostatic precipitator field out of service | Pollution Control Equipment | Miscellaneous (Pollution Control Equipment) | D1 | Forced - Immediate | 2019 | Coal | CC | 100 | Fossil-Steam | SERC | Summer | 1355.9998 | 360 | 1 | 1 | 8551-Electrostatic precipitator field out of service | D1-Forced - Immediate | 100-Fossil-Steam
8551 | Electrostatic precipitator field out of service | Pollution Control Equipment | Miscellaneous (Pollution Control Equipment) | D1 | Forced - Immediate | 2019 | Coal | CC | 100 | Fossil-Steam | SERC | Summer | 14135.6833 | 19 | 1 | 2 | 8551-Electrostatic precipitator field out of service | D1-Forced - Immediate | 100-Fossil-Steam
8551 | Electrostatic precipitator field out of service | Pollution Control Equipment | Miscellaneous (Pollution Control Equipment) | D2 | Forced - Delayed | 2019 | Coal | CC | 100 | Fossil-Steam | WECC | Off-Peak | 2.95 | 59 | 1 | 1 | 8551-Electrostatic precipitator field out of service | D2-Forced - Delayed | 100-Fossil-Steam
8551 | Electrostatic precipitator field out of service | Pollution Control Equipment | Miscellaneous (Pollution Control Equipment) | D2 | Forced - Delayed | 2019 | Coal | CC | 100 | Fossil-Steam | WECC | Off-Peak | 220 | 40 | 1 | 1 | 8551-Electrostatic precipitator field out of service | D2-Forced - Delayed | 100-Fossil-Steam
8551 | Electrostatic precipitator field out of service | Pollution Control Equipment | Miscellaneous (Pollution Control Equipment) | D2 | Forced - Delayed | 2019 | Coal | CC | 100 | Fossil-Steam | WECC | Off-Peak | 373.3333 | 40 | 1 | 1 | 8551-Electrostatic precipitator field out of service | D2-Forced - Delayed | 100-Fossil-Steam
8551 | Electrostatic precipitator field out of service | Pollution Control Equipment | Miscellaneous (Pollution Control Equipment) | D2 | Forced - Delayed | 2019 | Coal | CC | 100 | Fossil-Steam | WECC | Off-Peak | 573.2833 | 59 | 1 | 1 | 8551-Electrostatic precipitator field out of service | D2-Forced - Delayed | 100-Fossil-Steam
8551 | Electrostatic precipitator field out of service | Pollution Control Equipment | Miscellaneous (Pollution Control Equipment) | D2 | Forced - Delayed | 2019 | Coal | CC | 100 | Fossil-Steam | WECC | Off-Peak | 591.5 | 70 | 1 | 1 | 8551-Electrostatic precipitator field out of service | D2-Forced - Delayed | 100-Fossil-Steam
8551 | Electrostatic precipitator field out of service | Pollution Control Equipment | Miscellaneous (Pollution Control Equipment) | D2 | Forced - Delayed | 2019 | Coal | CC | 100 | Fossil-Steam | WECC | Winter | 3.9333 | 59 | 1 | 2 | 8551-Electrostatic precipitator field out of service | D2-Forced - Delayed | 100-Fossil-Steam
8551 | Electrostatic precipitator field out of service | Pollution Control Equipment | Miscellaneous (Pollution Control Equipment) | D2 | Forced - Delayed | 2019 | Coal | CC | 100 | Fossil-Steam | WECC | Winter | 6.9166 | 83 | 1 | 1 | 8551-Electrostatic precipitator field out of service | D2-Forced - Delayed | 100-Fossil-Steam
8551 | Electrostatic precipitator field out of service | Pollution Control Equipment | Miscellaneous (Pollution Control Equipment) | D2 | Forced - Delayed | 2019 | Coal | CC | 100 | Fossil-Steam | WECC | Winter | 263.35 | 69 | 1 | 1 | 8551-Electrostatic precipitator field out of service | D2-Forced - Delayed | 100-Fossil-Steam
8551 | Electrostatic precipitator field out of service | Pollution Control Equipment | Miscellaneous (Pollution Control Equipment) | D2 | Forced - Delayed | 2019 | Coal | CC | 100 | Fossil-Steam | WECC | Winter | 1009.7499 | 105 | 1 | 1 | 8551-Electrostatic precipitator field out of service | D2-Forced - Delayed | 100-Fossil-Steam
8551 | Electrostatic precipitator field out of service | Pollution Control Equipment | Miscellaneous (Pollution Control Equipment) | U2 | Forced - Delayed | 2019 | Coal | CC | 100 | Fossil-Steam | RFC | Off-Peak | 16200 | 300 | 2 | 2 | 8551-Electrostatic precipitator field out of service | U2-Forced - Delayed | 100-Fossil-Steam
8551 | Electrostatic precipitator field out of service | Pollution Control Equipment | Miscellaneous (Pollution Control Equipment) | D1 | Forced - Immediate | 2019 | Coal | CC | 100 | Fossil-Steam | WECC | Off-Peak | 2832.5 | 103 | 1 | 1 | 8551-Electrostatic precipitator field out of service | D1-Forced - Immediate | 100-Fossil-Steam
8551 | Electrostatic precipitator field out of service | Pollution Control Equipment | Miscellaneous (Pollution Control Equipment) | D2 | Forced - Delayed | 2019 | Coal | CC | 100 | Fossil-Steam | WECC | Off-Peak | 2 | 40 | 1 | 1 | 8551-Electrostatic precipitator field out of service | D2-Forced - Delayed | 100-Fossil-Steam
8551 | Electrostatic precipitator field out of service | Pollution Control Equipment | Miscellaneous (Pollution Control Equipment) | D2 | Forced - Delayed | 2019 | Coal | CC | 100 | Fossil-Steam | WECC | Off-Peak | 125.3166 | 103 | 1 | 1 | 8551-Electrostatic precipitator field out of service | D2-Forced - Delayed | 100-Fossil-Steam
8551 | Electrostatic precipitator field out of service | Pollution Control Equipment | Miscellaneous (Pollution Control Equipment) | D2 | Forced - Delayed | 2019 | Coal | CC | 100 | Fossil-Steam | WECC | Off-Peak | 848.4666 | 89 | 1 | 1 | 8551-Electrostatic precipitator field out of service | D2-Forced - Delayed | 100-Fossil-Steam
8551 | Electrostatic precipitator field out of service | Pollution Control Equipment | Miscellaneous (Pollution Control Equipment) | D2 | Forced - Delayed | 2019 | Coal | CC | 100 | Fossil-Steam | WECC | Winter | 74.7 | 83 | 1 | 1 | 8551-Electrostatic precipitator field out of service | D2-Forced - Delayed | 100-Fossil-Steam
8551 | Electrostatic precipitator field out of service | Pollution Control Equipment | Miscellaneous (Pollution Control Equipment) | D2 | Forced - Delayed | 2019 | Coal | CC | 100 | Fossil-Steam | WECC | Winter | 675 | 75 | 1 | 1 | 8551-Electrostatic precipitator field out of service | D2-Forced - Delayed | 100-Fossil-Steam
8551 | Electrostatic precipitator field out of service | Pollution Control Equipment | Miscellaneous (Pollution Control Equipment) | D1 | Forced - Immediate | 2019 | Coal | OS | 800 | Miscellaneous | RFC | Off-Peak | 745 | 20 | 1 | 1 | 8551-Electrostatic precipitator field out of service | D1-Forced - Immediate | 800-Miscellaneous
8551 | Electrostatic precipitator field out of service | Pollution Control Equipment | Miscellaneous (Pollution Control Equipment) | D1 | Forced - Immediate | 2019 | Coal | OS | 800 | Miscellaneous | RFC | Off-Peak | 480.6666 | 40 | 1 | 1 | 8551-Electrostatic precipitator field out of service | D1-Forced - Immediate | 800-Miscellaneous
8560 | Electrostatic precipitator problems | Pollution Control Equipment | Miscellaneous (Pollution Control Equipment) | D1 | Forced - Immediate | 2019 | Coal | CC | 100 | Fossil-Steam | RFC | Off-Peak | 50 | 50 | 1 | 1 | 8560-Electrostatic precipitator problems | D1-Forced - Immediate | 100-Fossil-Steam
8560 | Electrostatic precipitator problems | Pollution Control Equipment | Miscellaneous (Pollution Control Equipment) | D1 | Forced - Immediate | 2019 | Coal | CC | 100 | Fossil-Steam | RFC | Off-Peak | 133.8178 | 49.87 | 1 | 1 | 8560-Electrostatic precipitator problems | D1-Forced - Immediate | 100-Fossil-Steam
8560 | Electrostatic precipitator problems | Pollution Control Equipment | Miscellaneous (Pollution Control Equipment) | D1 | Forced - Immediate | 2019 | Coal | CC | 100 | Fossil-Steam | MRO | Off-Peak | 854.5166 | 59 | 1 | 1 | 8560-Electrostatic precipitator problems | D1-Forced - Immediate | 100-Fossil-Steam
8560 | Electrostatic precipitator problems | Pollution Control Equipment | Miscellaneous (Pollution Control Equipment) | D1 | Forced - Immediate | 2019 | Coal | CC | 100 | Fossil-Steam | WECC | Off-Peak | 3263.3833 | 103 | 1 | 1 | 8560-Electrostatic precipitator problems | D1-Forced - Immediate | 100-Fossil-Steam
8560 | Electrostatic precipitator problems | Pollution Control Equipment | Miscellaneous (Pollution Control Equipment) | D1 | Forced - Immediate | 2019 | Coal | CC | 100 | Fossil-Steam | RFC | Summer | 11.662 | 49.98 | 1 | 1 | 8560-Electrostatic precipitator problems | D1-Forced - Immediate | 100-Fossil-Steam
8560 | Electrostatic precipitator problems | Pollution Control Equipment | Miscellaneous (Pollution Control Equipment) | D1 | Forced - Immediate | 2019 | Coal | CC | 100 | Fossil-Steam | RFC | Summer | 94.8 | 18 | 1 | 1 | 8560-Electrostatic precipitator problems | D1-Forced - Immediate | 100-Fossil-Steam
8560 | Electrostatic precipitator problems | Pollution Control Equipment | Miscellaneous (Pollution Control Equipment) | D1 | Forced - Immediate | 2019 | Coal | CC | 100 | Fossil-Steam | RFC | Summer | 135.4166 | 65 | 1 | 1 | 8560-Electrostatic precipitator problems | D1-Forced - Immediate | 100-Fossil-Steam
8560 | Electrostatic precipitator problems | Pollution Control Equipment | Miscellaneous (Pollution Control Equipment) | D1 | Forced - Immediate | 2019 | Coal | CC | 100 | Fossil-Steam | RFC | Summer | 1171.7999 | 81 | 1 | 1 | 8560-Electrostatic precipitator problems | D1-Forced - Immediate | 100-Fossil-Steam
8560 | Electrostatic precipitator problems | Pollution Control Equipment | Miscellaneous (Pollution Control Equipment) | D1 | Forced - Immediate | 2019 | Coal | CC | 100 | Fossil-Steam | RFC | Summer | 4704.8833 | 121 | 1 | 1 | 8560-Electrostatic precipitator problems | D1-Forced - Immediate | 100-Fossil-Steam
8560 | Electrostatic precipitator problems | Pollution Control Equipment | Miscellaneous (Pollution Control Equipment) | D1 | Forced - Immediate | 2019 | Coal | CC | 100 | Fossil-Steam | SERC | Summer | 17279.6 | 24 | 1 | 1 | 8560-Electrostatic precipitator problems | D1-Forced - Immediate | 100-Fossil-Steam
8560 | Electrostatic precipitator problems | Pollution Control Equipment | Miscellaneous (Pollution Control Equipment) | D3 | Forced - Postponed | 2019 | Coal | CC | 100 | Fossil-Steam | SERC | Winter | 660 | 60 | 1 | 1 | 8560-Electrostatic precipitator problems | D3-Forced - Postponed | 100-Fossil-Steam
8560 | Electrostatic precipitator problems | Pollution Control Equipment | Miscellaneous (Pollution Control Equipment) | D1 | Forced - Immediate | 2019 | Coal | CC | 100 | Fossil-Steam | RFC | Off-Peak | 240 | 40 | 1 | 1 | 8560-Electrostatic precipitator problems | D1-Forced - Immediate | 100-Fossil-Steam
8560 | Electrostatic precipitator problems | Pollution Control Equipment | Miscellaneous (Pollution Control Equipment) | D1 | Forced - Immediate | 2019 | Coal | CC | 100 | Fossil-Steam | RFC | Off-Peak | 1589 | 140 | 1 | 1 | 8560-Electrostatic precipitator problems | D1-Forced - Immediate | 100-Fossil-Steam
8560 | Electrostatic precipitator problems | Pollution Control Equipment | Miscellaneous (Pollution Control Equipment) | D1 | Forced - Immediate | 2019 | Coal | CC | 100 | Fossil-Steam | RFC | Off-Peak | 1710 | 150 | 1 | 1 | 8560-Electrostatic precipitator problems | D1-Forced - Immediate | 100-Fossil-Steam
8560 | Electrostatic precipitator problems | Pollution Control Equipment | Miscellaneous (Pollution Control Equipment) | D1 | Forced - Immediate | 2019 | Coal | CC | 100 | Fossil-Steam | RFC | Summer | 48.6666 | 40 | 1 | 1 | 8560-Electrostatic precipitator problems | D1-Forced - Immediate | 100-Fossil-Steam
8560 | Electrostatic precipitator problems | Pollution Control Equipment | Miscellaneous (Pollution Control Equipment) | D1 | Forced - Immediate | 2019 | Coal | CC | 100 | Fossil-Steam | SERC | Summer | 122 | 20 | 1 | 1 | 8560-Electrostatic precipitator problems | D1-Forced - Immediate | 100-Fossil-Steam
8560 | Electrostatic precipitator problems | Pollution Control Equipment | Miscellaneous (Pollution Control Equipment) | D1 | Forced - Immediate | 2019 | Coal | CC | 100 | Fossil-Steam | RFC | Summer | 1141.3 | 226 | 1 | 1 | 8560-Electrostatic precipitator problems | D1-Forced - Immediate | 100-Fossil-Steam
8560 | Electrostatic precipitator problems | Pollution Control Equipment | Miscellaneous (Pollution Control Equipment) | D1 | Forced - Immediate | 2019 | Coal | CC | 100 | Fossil-Steam | RFC | Summer | 1535.4166 | 125 | 1 | 1 | 8560-Electrostatic precipitator problems | D1-Forced - Immediate | 100-Fossil-Steam
8560 | Electrostatic precipitator problems | Pollution Control Equipment | Miscellaneous (Pollution Control Equipment) | D1 | Forced - Immediate | 2019 | Coal | CC | 100 | Fossil-Steam | RFC | Summer | 2649.15 | 65.25 | 1 | 1 | 8560-Electrostatic precipitator problems | D1-Forced - Immediate | 100-Fossil-Steam
8560 | Electrostatic precipitator problems | Pollution Control Equipment | Miscellaneous (Pollution Control Equipment) | D1 | Forced - Immediate | 2019 | Coal | CC | 100 | Fossil-Steam | RFC | Winter | 0.74997 | 45 | 1 | 1 | 8560-Electrostatic precipitator problems | D1-Forced - Immediate | 100-Fossil-Steam
8560 | Electrostatic precipitator problems | Pollution Control Equipment | Miscellaneous (Pollution Control Equipment) | D1 | Forced - Immediate | 2019 | Coal | CC | 100 | Fossil-Steam | RFC | Winter | 25.155 | 50.31 | 1 | 1 | 8560-Electrostatic precipitator problems | D1-Forced - Immediate | 100-Fossil-Steam
8560 | Electrostatic precipitator problems | Pollution Control Equipment | Miscellaneous (Pollution Control Equipment) | D1 | Forced - Immediate | 2019 | Coal | CC | 100 | Fossil-Steam | RFC | Winter | 45.3333 | 40 | 1 | 1 | 8560-Electrostatic precipitator problems | D1-Forced - Immediate | 100-Fossil-Steam
8560 | Electrostatic precipitator problems | Pollution Control Equipment | Miscellaneous (Pollution Control Equipment) | D1 | Forced - Immediate | 2019 | Coal | CC | 100 | Fossil-Steam | RFC | Winter | 2242.1325 | 100.77 | 1 | 1 | 8560-Electrostatic precipitator problems | D1-Forced - Immediate | 100-Fossil-Steam
8560 | Electrostatic precipitator problems | Pollution Control Equipment | Miscellaneous (Pollution Control Equipment) | D1 | Forced - Immediate | 2019 | Coal | CC | 100 | Fossil-Steam | RFC | Winter | 2359.8 | 342 | 1 | 1 | 8560-Electrostatic precipitator problems | D1-Forced - Immediate | 100-Fossil-Steam
8560 | Electrostatic precipitator problems | Pollution Control Equipment | Miscellaneous (Pollution Control Equipment) | D1 | Forced - Immediate | 2019 | Coal | CC | 100 | Fossil-Steam | RFC | Winter | 14277.8411 | 779.5 | 1 | 1 | 8560-Electrostatic precipitator problems | D1-Forced - Immediate | 100-Fossil-Steam
8560 | Electrostatic precipitator problems | Pollution Control Equipment | Miscellaneous (Pollution Control Equipment) | D1 | Forced - Immediate | 2019 | Coal | CC | 100 | Fossil-Steam | RFC | Off-Peak | 310 | 60 | 1 | 1 | 8560-Electrostatic precipitator problems | D1-Forced - Immediate | 100-Fossil-Steam
8560 | Electrostatic precipitator problems | Pollution Control Equipment | Miscellaneous (Pollution Control Equipment) | D1 | Forced - Immediate | 2019 | Coal | CC | 100 | Fossil-Steam | RFC | Off-Peak | 1000.8333 | 50 | 1 | 1 | 8560-Electrostatic precipitator problems | D1-Forced - Immediate | 100-Fossil-Steam
8560 | Electrostatic precipitator problems | Pollution Control Equipment | Miscellaneous (Pollution Control Equipment) | D1 | Forced - Immediate | 2019 | Coal | CC | 100 | Fossil-Steam | SERC | Off-Peak | 9600 | 300 | 1 | 1 | 8560-Electrostatic precipitator problems | D1-Forced - Immediate | 100-Fossil-Steam
8560 | Electrostatic precipitator problems | Pollution Control Equipment | Miscellaneous (Pollution Control Equipment) | D1 | Forced - Immediate | 2019 | Coal | CC | 100 | Fossil-Steam | RFC | Summer | 766.6666 | 115 | 1 | 1 | 8560-Electrostatic precipitator problems | D1-Forced - Immediate | 100-Fossil-Steam
8560 | Electrostatic precipitator problems | Pollution Control Equipment | Miscellaneous (Pollution Control Equipment) | D1 | Forced - Immediate | 2019 | Coal | CC | 100 | Fossil-Steam | RFC | Winter | 10.4167 | 25 | 1 | 1 | 8560-Electrostatic precipitator problems | D1-Forced - Immediate | 100-Fossil-Steam
8560 | Electrostatic precipitator problems | Pollution Control Equipment | Miscellaneous (Pollution Control Equipment) | D1 | Forced - Immediate | 2019 | Coal | CC | 100 | Fossil-Steam | RFC | Winter | 88.7623 | 48.86 | 1 | 1 | 8560-Electrostatic precipitator problems | D1-Forced - Immediate | 100-Fossil-Steam
8560 | Electrostatic precipitator problems | Pollution Control Equipment | Miscellaneous (Pollution Control Equipment) | D1 | Forced - Immediate | 2019 | Coal | CC | 100 | Fossil-Steam | MRO | Winter | 141.8666 | 64 | 1 | 1 | 8560-Electrostatic precipitator problems | D1-Forced - Immediate | 100-Fossil-Steam
8560 | Electrostatic precipitator problems | Pollution Control Equipment | Miscellaneous (Pollution Control Equipment) | D1 | Forced - Immediate | 2019 | Coal | CC | 100 | Fossil-Steam | RFC | Winter | 348 | 145 | 1 | 1 | 8560-Electrostatic precipitator problems | D1-Forced - Immediate | 100-Fossil-Steam
8560 | Electrostatic precipitator problems | Pollution Control Equipment | Miscellaneous (Pollution Control Equipment) | D1 | Forced - Immediate | 2019 | Coal | LI | 100 | Fossil-Steam | TRE | Off-Peak | 678.6 | 135.72 | 1 | 1 | 8560-Electrostatic precipitator problems | D1-Forced - Immediate | 100-Fossil-Steam
8560 | Electrostatic precipitator problems | Pollution Control Equipment | Miscellaneous (Pollution Control Equipment) | D1 | Forced - Immediate | 2019 | Other | WD | 100 | Fossil-Steam | NPCC | Summer | 26.146 | 30.76 | 1 | 1 | 8560-Electrostatic precipitator problems | D1-Forced - Immediate | 100-Fossil-Steam
8560 | Electrostatic precipitator problems | Pollution Control Equipment | Miscellaneous (Pollution Control Equipment) | D3 | Forced - Postponed | 2019 | Coal | CC | 100 | Fossil-Steam | RFC | Winter | 296.6666 | 40 | 1 | 1 | 8560-Electrostatic precipitator problems | D3-Forced - Postponed | 100-Fossil-Steam
8560 | Electrostatic precipitator problems | Pollution Control Equipment | Miscellaneous (Pollution Control Equipment) | D1 | Forced - Immediate | 2019 | Coal | CC | 100 | Fossil-Steam | RFC | Summer | 125.3333 | 20 | 1 | 1 | 8560-Electrostatic precipitator problems | D1-Forced - Immediate | 100-Fossil-Steam
8560 | Electrostatic precipitator problems | Pollution Control Equipment | Miscellaneous (Pollution Control Equipment) | D1 | Forced - Immediate | 2019 | Coal | CC | 100 | Fossil-Steam | RFC | Summer | 133.54 | 133.54 | 1 | 1 | 8560-Electrostatic precipitator problems | D1-Forced - Immediate | 100-Fossil-Steam
8560 | Electrostatic precipitator problems | Pollution Control Equipment | Miscellaneous (Pollution Control Equipment) | D1 | Forced - Immediate | 2019 | Coal | CC | 100 | Fossil-Steam | RFC | Summer | 262.1666 | 65 | 1 | 1 | 8560-Electrostatic precipitator problems | D1-Forced - Immediate | 100-Fossil-Steam
8560 | Electrostatic precipitator problems | Pollution Control Equipment | Miscellaneous (Pollution Control Equipment) | D1 | Forced - Immediate | 2019 | Coal | CC | 100 | Fossil-Steam | RFC | Summer | 556.5 | 70 | 1 | 1 | 8560-Electrostatic precipitator problems | D1-Forced - Immediate | 100-Fossil-Steam
8560 | Electrostatic precipitator problems | Pollution Control Equipment | Miscellaneous (Pollution Control Equipment) | D1 | Forced - Immediate | 2019 | Coal | CC | 100 | Fossil-Steam | RFC | Summer | 728.3333 | 115 | 1 | 1 | 8560-Electrostatic precipitator problems | D1-Forced - Immediate | 100-Fossil-Steam
8560 | Electrostatic precipitator problems | Pollution Control Equipment | Miscellaneous (Pollution Control Equipment) | D1 | Forced - Immediate | 2019 | Coal | CC | 100 | Fossil-Steam | WECC | Winter | 2.0833 | 5 | 1 | 1 | 8560-Electrostatic precipitator problems | D1-Forced - Immediate | 100-Fossil-Steam
8560 | Electrostatic precipitator problems | Pollution Control Equipment | Miscellaneous (Pollution Control Equipment) | D1 | Forced - Immediate | 2019 | Coal | CC | 100 | Fossil-Steam | RFC | Winter | 146.25 | 45 | 1 | 1 | 8560-Electrostatic precipitator problems | D1-Forced - Immediate | 100-Fossil-Steam
8560 | Electrostatic precipitator problems | Pollution Control Equipment | Miscellaneous (Pollution Control Equipment) | D3 | Forced - Postponed | 2019 | Coal | CC | 100 | Fossil-Steam | RFC | Summer | 1156.1666 | 70 | 1 | 1 | 8560-Electrostatic precipitator problems | D3-Forced - Postponed | 100-Fossil-Steam
8560 | Electrostatic precipitator problems | Pollution Control Equipment | Miscellaneous (Pollution Control Equipment) | U3 | Forced - Postponed | 2019 | Coal | CC | 100 | Fossil-Steam | RFC | Off-Peak | 5435.1166 | 83 | 1 | 1 | 8560-Electrostatic precipitator problems | U3-Forced - Postponed | 100-Fossil-Steam
8560 | Electrostatic precipitator problems | Pollution Control Equipment | Miscellaneous (Pollution Control Equipment) | D1 | Forced - Immediate | 2019 | Coal | CC | 100 | Fossil-Steam | RFC | Off-Peak | 15.636 | 13.03 | 1 | 1 | 8560-Electrostatic precipitator problems | D1-Forced - Immediate | 100-Fossil-Steam
8560 | Electrostatic precipitator problems | Pollution Control Equipment | Miscellaneous (Pollution Control Equipment) | D1 | Forced - Immediate | 2019 | Coal | CC | 100 | Fossil-Steam | RFC | Off-Peak | 183.5112 | 21.89 | 1 | 1 | 8560-Electrostatic precipitator problems | D1-Forced - Immediate | 100-Fossil-Steam
8560 | Electrostatic precipitator problems | Pollution Control Equipment | Miscellaneous (Pollution Control Equipment) | D1 | Forced - Immediate | 2019 | Coal | CC | 100 | Fossil-Steam | RFC | Off-Peak | 290.6666 | 80 | 1 | 1 | 8560-Electrostatic precipitator problems | D1-Forced - Immediate | 100-Fossil-Steam
8560 | Electrostatic precipitator problems | Pollution Control Equipment | Miscellaneous (Pollution Control Equipment) | D1 | Forced - Immediate | 2019 | Coal | CC | 100 | Fossil-Steam | RFC | Off-Peak | 361.5 | 45 | 1 | 1 | 8560-Electrostatic precipitator problems | D1-Forced - Immediate | 100-Fossil-Steam
8560 | Electrostatic precipitator problems | Pollution Control Equipment | Miscellaneous (Pollution Control Equipment) | D1 | Forced - Immediate | 2019 | Coal | CC | 100 | Fossil-Steam | RFC | Off-Peak | 384.6 | 57.69 | 1 | 1 | 8560-Electrostatic precipitator problems | D1-Forced - Immediate | 100-Fossil-Steam
8560 | Electrostatic precipitator problems | Pollution Control Equipment | Miscellaneous (Pollution Control Equipment) | D1 | Forced - Immediate | 2019 | Coal | CC | 100 | Fossil-Steam | RFC | Off-Peak | 1890 | 60 | 1 | 1 | 8560-Electrostatic precipitator problems | D1-Forced - Immediate | 100-Fossil-Steam
8560 | Electrostatic precipitator problems | Pollution Control Equipment | Miscellaneous (Pollution Control Equipment) | D1 | Forced - Immediate | 2019 | Coal | CC | 100 | Fossil-Steam | RFC | Off-Peak | 7117.35 | 69 | 1 | 1 | 8560-Electrostatic precipitator problems | D1-Forced - Immediate | 100-Fossil-Steam
8560 | Electrostatic precipitator problems | Pollution Control Equipment | Miscellaneous (Pollution Control Equipment) | D1 | Forced - Immediate | 2019 | Coal | CC | 100 | Fossil-Steam | RFC | Summer | 8 | 80 | 1 | 1 | 8560-Electrostatic precipitator problems | D1-Forced - Immediate | 100-Fossil-Steam
8560 | Electrostatic precipitator problems | Pollution Control Equipment | Miscellaneous (Pollution Control Equipment) | D1 | Forced - Immediate | 2019 | Coal | CC | 100 | Fossil-Steam | SERC | Summer | 51 | 10 | 1 | 1 | 8560-Electrostatic precipitator problems | D1-Forced - Immediate | 100-Fossil-Steam
8560 | Electrostatic precipitator problems | Pollution Control Equipment | Miscellaneous (Pollution Control Equipment) | D1 | Forced - Immediate | 2019 | Coal | CC | 100 | Fossil-Steam | RFC | Summer | 108.8 | 32 | 1 | 1 | 8560-Electrostatic precipitator problems | D1-Forced - Immediate | 100-Fossil-Steam
8560 | Electrostatic precipitator problems | Pollution Control Equipment | Miscellaneous (Pollution Control Equipment) | D1 | Forced - Immediate | 2019 | Coal | CC | 100 | Fossil-Steam | RFC | Summer | 1380.1666 | 65 | 1 | 1 | 8560-Electrostatic precipitator problems | D1-Forced - Immediate | 100-Fossil-Steam
8560 | Electrostatic precipitator problems | Pollution Control Equipment | Miscellaneous (Pollution Control Equipment) | D1 | Forced - Immediate | 2019 | Coal | CC | 100 | Fossil-Steam | RFC | Summer | 2292.0549 | 167.1 | 1 | 1 | 8560-Electrostatic precipitator problems | D1-Forced - Immediate | 100-Fossil-Steam
8560 | Electrostatic precipitator problems | Pollution Control Equipment | Miscellaneous (Pollution Control Equipment) | D1 | Forced - Immediate | 2019 | Coal | CC | 100 | Fossil-Steam | RFC | Winter | 44.9166 | 55 | 1 | 1 | 8560-Electrostatic precipitator problems | D1-Forced - Immediate | 100-Fossil-Steam
8560 | Electrostatic precipitator problems | Pollution Control Equipment | Miscellaneous (Pollution Control Equipment) | D1 | Forced - Immediate | 2019 | Coal | CC | 100 | Fossil-Steam | RFC | Winter | 128.25 | 95 | 1 | 1 | 8560-Electrostatic precipitator problems | D1-Forced - Immediate | 100-Fossil-Steam
8560 | Electrostatic precipitator problems | Pollution Control Equipment | Miscellaneous (Pollution Control Equipment) | D1 | Forced - Immediate | 2019 | Coal | CC | 100 | Fossil-Steam | RFC | Winter | 140.8333 | 130 | 1 | 1 | 8560-Electrostatic precipitator problems | D1-Forced - Immediate | 100-Fossil-Steam
8560 | Electrostatic precipitator problems | Pollution Control Equipment | Miscellaneous (Pollution Control Equipment) | D1 | Forced - Immediate | 2019 | Coal | CC | 100 | Fossil-Steam | RFC | Winter | 264.061 | 44.38 | 1 | 1 | 8560-Electrostatic precipitator problems | D1-Forced - Immediate | 100-Fossil-Steam
8560 | Electrostatic precipitator problems | Pollution Control Equipment | Miscellaneous (Pollution Control Equipment) | D1 | Forced - Immediate | 2019 | Coal | CC | 100 | Fossil-Steam | RFC | Winter | 4072.3331 | 380 | 1 | 1 | 8560-Electrostatic precipitator problems | D1-Forced - Immediate | 100-Fossil-Steam
8560 | Electrostatic precipitator problems | Pollution Control Equipment | Miscellaneous (Pollution Control Equipment) | D2 | Forced - Delayed | 2019 | Coal | CC | 100 | Fossil-Steam | SERC | Summer | 32.8333 | 10 | 1 | 1 | 8560-Electrostatic precipitator problems | D2-Forced - Delayed | 100-Fossil-Steam
8560 | Electrostatic precipitator problems | Pollution Control Equipment | Miscellaneous (Pollution Control Equipment) | D3 | Forced - Postponed | 2019 | Coal | CC | 100 | Fossil-Steam | SERC | Winter | 480 | 60 | 1 | 1 | 8560-Electrostatic precipitator problems | D3-Forced - Postponed | 100-Fossil-Steam
8560 | Electrostatic precipitator problems | Pollution Control Equipment | Miscellaneous (Pollution Control Equipment) | D1 | Forced - Immediate | 2019 | Coal | CC | 100 | Fossil-Steam | RFC | Off-Peak | 27.795 | 55.59 | 1 | 1 | 8560-Electrostatic precipitator problems | D1-Forced - Immediate | 100-Fossil-Steam
8560 | Electrostatic precipitator problems | Pollution Control Equipment | Miscellaneous (Pollution Control Equipment) | D1 | Forced - Immediate | 2019 | Coal | CC | 100 | Fossil-Steam | SERC | Off-Peak | 415.0667 | 44 | 1 | 1 | 8560-Electrostatic precipitator problems | D1-Forced - Immediate | 100-Fossil-Steam
8560 | Electrostatic precipitator problems | Pollution Control Equipment | Miscellaneous (Pollution Control Equipment) | D1 | Forced - Immediate | 2019 | Coal | CC | 100 | Fossil-Steam | SERC | Off-Peak | 21575.5167 | 29 | 1 | 1 | 8560-Electrostatic precipitator problems | D1-Forced - Immediate | 100-Fossil-Steam
8560 | Electrostatic precipitator problems | Pollution Control Equipment | Miscellaneous (Pollution Control Equipment) | D1 | Forced - Immediate | 2019 | Coal | CC | 100 | Fossil-Steam | SERC | Off-Peak | 27490.3833 | 37 | 1 | 1 | 8560-Electrostatic precipitator problems | D1-Forced - Immediate | 100-Fossil-Steam
8560 | Electrostatic precipitator problems | Pollution Control Equipment | Miscellaneous (Pollution Control Equipment) | D1 | Forced - Immediate | 2019 | Coal | CC | 100 | Fossil-Steam | RFC | Summer | 61.3333 | 115 | 1 | 1 | 8560-Electrostatic precipitator problems | D1-Forced - Immediate | 100-Fossil-Steam
8560 | Electrostatic precipitator problems | Pollution Control Equipment | Miscellaneous (Pollution Control Equipment) | D1 | Forced - Immediate | 2019 | Coal | CC | 100 | Fossil-Steam | SERC | Summer | 397.8333 | 35 | 1 | 1 | 8560-Electrostatic precipitator problems | D1-Forced - Immediate | 100-Fossil-Steam
8560 | Electrostatic precipitator problems | Pollution Control Equipment | Miscellaneous (Pollution Control Equipment) | D1 | Forced - Immediate | 2019 | Coal | CC | 100 | Fossil-Steam | RFC | Summer | 1197.09 | 84.6 | 1 | 1 | 8560-Electrostatic precipitator problems | D1-Forced - Immediate | 100-Fossil-Steam
8560 | Electrostatic precipitator problems | Pollution Control Equipment | Miscellaneous (Pollution Control Equipment) | D1 | Forced - Immediate | 2019 | Coal | CC | 100 | Fossil-Steam | RFC | Summer | 3980 | 40 | 1 | 1 | 8560-Electrostatic precipitator problems | D1-Forced - Immediate | 100-Fossil-Steam
8560 | Electrostatic precipitator problems | Pollution Control Equipment | Miscellaneous (Pollution Control Equipment) | D1 | Forced - Immediate | 2019 | Coal | CC | 100 | Fossil-Steam | RFC | Summer | 26586 | 120 | 1 | 1 | 8560-Electrostatic precipitator problems | D1-Forced - Immediate | 100-Fossil-Steam
8560 | Electrostatic precipitator problems | Pollution Control Equipment | Miscellaneous (Pollution Control Equipment) | D1 | Forced - Immediate | 2019 | Coal | CC | 100 | Fossil-Steam | RFC | Winter | 32.5 | 65 | 1 | 1 | 8560-Electrostatic precipitator problems | D1-Forced - Immediate | 100-Fossil-Steam
8560 | Electrostatic precipitator problems | Pollution Control Equipment | Miscellaneous (Pollution Control Equipment) | D1 | Forced - Immediate | 2019 | Coal | CC | 100 | Fossil-Steam | RFC | Winter | 270 | 90 | 1 | 1 | 8560-Electrostatic precipitator problems | D1-Forced - Immediate | 100-Fossil-Steam
8560 | Electrostatic precipitator problems | Pollution Control Equipment | Miscellaneous (Pollution Control Equipment) | D1 | Forced - Immediate | 2019 | Coal | CC | 100 | Fossil-Steam | RFC | Winter | 2090 | 380 | 1 | 1 | 8560-Electrostatic precipitator problems | D1-Forced - Immediate | 100-Fossil-Steam
8560 | Electrostatic precipitator problems | Pollution Control Equipment | Miscellaneous (Pollution Control Equipment) | D1 | Forced - Immediate | 2019 | Coal | CC | 100 | Fossil-Steam | SERC | Winter | 24863.3833 | 37 | 1 | 1 | 8560-Electrostatic precipitator problems | D1-Forced - Immediate | 100-Fossil-Steam
8560 | Electrostatic precipitator problems | Pollution Control Equipment | Miscellaneous (Pollution Control Equipment) | D1 | Forced - Immediate | 2019 | Coal | CC | 100 | Fossil-Steam | RFC | Off-Peak | 51.1 | 25.55 | 1 | 1 | 8560-Electrostatic precipitator problems | D1-Forced - Immediate | 100-Fossil-Steam
8560 | Electrostatic precipitator problems | Pollution Control Equipment | Miscellaneous (Pollution Control Equipment) | D1 | Forced - Immediate | 2019 | Coal | CC | 100 | Fossil-Steam | RFC | Off-Peak | 181.1035 | 33.23 | 1 | 1 | 8560-Electrostatic precipitator problems | D1-Forced - Immediate | 100-Fossil-Steam
8560 | Electrostatic precipitator problems | Pollution Control Equipment | Miscellaneous (Pollution Control Equipment) | D1 | Forced - Immediate | 2019 | Coal | CC | 100 | Fossil-Steam | RFC | Off-Peak | 2440.8574 | 113.97 | 1 | 1 | 8560-Electrostatic precipitator problems | D1-Forced - Immediate | 100-Fossil-Steam
8560 | Electrostatic precipitator problems | Pollution Control Equipment | Miscellaneous (Pollution Control Equipment) | D1 | Forced - Immediate | 2019 | Coal | CC | 100 | Fossil-Steam | SERC | Summer | 44 | 20 | 1 | 1 | 8560-Electrostatic precipitator problems | D1-Forced - Immediate | 100-Fossil-Steam
8560 | Electrostatic precipitator problems | Pollution Control Equipment | Miscellaneous (Pollution Control Equipment) | D1 | Forced - Immediate | 2019 | Coal | CC | 100 | Fossil-Steam | RFC | Summer | 946 | 110 | 1 | 1 | 8560-Electrostatic precipitator problems | D1-Forced - Immediate | 100-Fossil-Steam
8560 | Electrostatic precipitator problems | Pollution Control Equipment | Miscellaneous (Pollution Control Equipment) | D1 | Forced - Immediate | 2019 | Coal | CC | 100 | Fossil-Steam | SERC | Summer | 1208.3333 | 50 | 1 | 1 | 8560-Electrostatic precipitator problems | D1-Forced - Immediate | 100-Fossil-Steam
8560 | Electrostatic precipitator problems | Pollution Control Equipment | Miscellaneous (Pollution Control Equipment) | D1 | Forced - Immediate | 2019 | Coal | CC | 100 | Fossil-Steam | RFC | Summer | 24357.0833 | 175 | 1 | 1 | 8560-Electrostatic precipitator problems | D1-Forced - Immediate | 100-Fossil-Steam
8560 | Electrostatic precipitator problems | Pollution Control Equipment | Miscellaneous (Pollution Control Equipment) | D1 | Forced - Immediate | 2019 | Coal | CC | 100 | Fossil-Steam | RFC | Winter | 2.9318 | 3.59 | 1 | 1 | 8560-Electrostatic precipitator problems | D1-Forced - Immediate | 100-Fossil-Steam
8560 | Electrostatic precipitator problems | Pollution Control Equipment | Miscellaneous (Pollution Control Equipment) | D1 | Forced - Immediate | 2019 | Coal | CC | 100 | Fossil-Steam | RFC | Winter | 124.5 | 45 | 1 | 1 | 8560-Electrostatic precipitator problems | D1-Forced - Immediate | 100-Fossil-Steam
8560 | Electrostatic precipitator problems | Pollution Control Equipment | Miscellaneous (Pollution Control Equipment) | D1 | Forced - Immediate | 2019 | Coal | CC | 100 | Fossil-Steam | RFC | Winter | 915.2499 | 105 | 1 | 1 | 8560-Electrostatic precipitator problems | D1-Forced - Immediate | 100-Fossil-Steam
8560 | Electrostatic precipitator problems | Pollution Control Equipment | Miscellaneous (Pollution Control Equipment) | D1 | Forced - Immediate | 2019 | Coal | CC | 100 | Fossil-Steam | RFC | Winter | 1242.8 | 776.75 | 1 | 1 | 8560-Electrostatic precipitator problems | D1-Forced - Immediate | 100-Fossil-Steam
8560 | Electrostatic precipitator problems | Pollution Control Equipment | Miscellaneous (Pollution Control Equipment) | D1 | Forced - Immediate | 2019 | Coal | CC | 100 | Fossil-Steam | RFC | Winter | 1471.75 | 145 | 1 | 1 | 8560-Electrostatic precipitator problems | D1-Forced - Immediate | 100-Fossil-Steam
8560 | Electrostatic precipitator problems | Pollution Control Equipment | Miscellaneous (Pollution Control Equipment) | D2 | Forced - Delayed | 2019 | Coal | CC | 100 | Fossil-Steam | WECC | Off-Peak | 1432.2664 | 328 | 1 | 1 | 8560-Electrostatic precipitator problems | D2-Forced - Delayed | 100-Fossil-Steam
8560 | Electrostatic precipitator problems | Pollution Control Equipment | Miscellaneous (Pollution Control Equipment) | D1 | Forced - Immediate | 2019 | Coal | CC | 100 | Fossil-Steam | RFC | Off-Peak | 304 | 60.8 | 1 | 1 | 8560-Electrostatic precipitator problems | D1-Forced - Immediate | 100-Fossil-Steam
8560 | Electrostatic precipitator problems | Pollution Control Equipment | Miscellaneous (Pollution Control Equipment) | D1 | Forced - Immediate | 2019 | Coal | CC | 100 | Fossil-Steam | RFC | Off-Peak | 640.5 | 70 | 1 | 1 | 8560-Electrostatic precipitator problems | D1-Forced - Immediate | 100-Fossil-Steam
8560 | Electrostatic precipitator problems | Pollution Control Equipment | Miscellaneous (Pollution Control Equipment) | D1 | Forced - Immediate | 2019 | Coal | CC | 100 | Fossil-Steam | SERC | Off-Peak | 22320 | 31 | 1 | 1 | 8560-Electrostatic precipitator problems | D1-Forced - Immediate | 100-Fossil-Steam
8560 | Electrostatic precipitator problems | Pollution Control Equipment | Miscellaneous (Pollution Control Equipment) | D1 | Forced - Immediate | 2019 | Coal | CC | 100 | Fossil-Steam | SERC | Summer | 423.1667 | 10 | 1 | 1 | 8560-Electrostatic precipitator problems | D1-Forced - Immediate | 100-Fossil-Steam
8560 | Electrostatic precipitator problems | Pollution Control Equipment | Miscellaneous (Pollution Control Equipment) | D1 | Forced - Immediate | 2019 | Coal | CC | 100 | Fossil-Steam | RFC | Summer | 537.3333 | 80 | 1 | 1 | 8560-Electrostatic precipitator problems | D1-Forced - Immediate | 100-Fossil-Steam
8560 | Electrostatic precipitator problems | Pollution Control Equipment | Miscellaneous (Pollution Control Equipment) | D1 | Forced - Immediate | 2019 | Coal | CC | 100 | Fossil-Steam | RFC | Summer | 770 | 50 | 1 | 1 | 8560-Electrostatic precipitator problems | D1-Forced - Immediate | 100-Fossil-Steam
8560 | Electrostatic precipitator problems | Pollution Control Equipment | Miscellaneous (Pollution Control Equipment) | D1 | Forced - Immediate | 2019 | Coal | CC | 100 | Fossil-Steam | SERC | Summer | 796 | 80 | 1 | 1 | 8560-Electrostatic precipitator problems | D1-Forced - Immediate | 100-Fossil-Steam
8560 | Electrostatic precipitator problems | Pollution Control Equipment | Miscellaneous (Pollution Control Equipment) | D1 | Forced - Immediate | 2019 | Coal | CC | 100 | Fossil-Steam | RFC | Summer | 1191.2926 | 141.26 | 1 | 1 | 8560-Electrostatic precipitator problems | D1-Forced - Immediate | 100-Fossil-Steam
8560 | Electrostatic precipitator problems | Pollution Control Equipment | Miscellaneous (Pollution Control Equipment) | D1 | Forced - Immediate | 2019 | Coal | CC | 100 | Fossil-Steam | RFC | Winter | 242.6667 | 35 | 1 | 1 | 8560-Electrostatic precipitator problems | D1-Forced - Immediate | 100-Fossil-Steam
8560 | Electrostatic precipitator problems | Pollution Control Equipment | Miscellaneous (Pollution Control Equipment) | D1 | Forced - Immediate | 2019 | Other | WD | 100 | Fossil-Steam | NPCC | Winter | 14.7 | 14.7 | 1 | 1 | 8560-Electrostatic precipitator problems | D1-Forced - Immediate | 100-Fossil-Steam
8560 | Electrostatic precipitator problems | Pollution Control Equipment | Miscellaneous (Pollution Control Equipment) | D3 | Forced - Postponed | 2019 | Coal | CC | 100 | Fossil-Steam | RFC | Summer | 1664.8333 | 70 | 1 | 1 | 8560-Electrostatic precipitator problems | D3-Forced - Postponed | 100-Fossil-Steam
8560 | Electrostatic precipitator problems | Pollution Control Equipment | Miscellaneous (Pollution Control Equipment) | U2 | Forced - Delayed | 2019 | Other | BM | 800 | Miscellaneous | WECC | Summer | 963.5817 | 31.1 | 1 | 1 | 8560-Electrostatic precipitator problems | U2-Forced - Delayed | 800-Miscellaneous
8560 | Electrostatic precipitator problems | Pollution Control Equipment | Miscellaneous (Pollution Control Equipment) | U2 | Forced - Delayed | 2019 | Other | BM | 800 | Miscellaneous | WECC | Summer | 1108.1967 | 31.1 | 1 | 1 | 8560-Electrostatic precipitator problems | U2-Forced - Delayed | 800-Miscellaneous
8570 | Mechanical precipitator fouling | Pollution Control Equipment | Miscellaneous (Pollution Control Equipment) | D1 | Forced - Immediate | 2019 | Coal | CC | 100 | Fossil-Steam | WECC | Off-Peak | 3684 | 10 | 1 | 1 | 8570-Mechanical precipitator fouling | D1-Forced - Immediate | 100-Fossil-Steam
8570 | Mechanical precipitator fouling | Pollution Control Equipment | Miscellaneous (Pollution Control Equipment) | D1 | Forced - Immediate | 2019 | Coal | CC | 100 | Fossil-Steam | WECC | Off-Peak | 6245 | 10 | 1 | 1 | 8570-Mechanical precipitator fouling | D1-Forced - Immediate | 100-Fossil-Steam
8570 | Mechanical precipitator fouling | Pollution Control Equipment | Miscellaneous (Pollution Control Equipment) | D1 | Forced - Immediate | 2019 | Coal | CC | 100 | Fossil-Steam | WECC | Winter | 2630.3333 | 20 | 1 | 1 | 8570-Mechanical precipitator fouling | D1-Forced - Immediate | 100-Fossil-Steam
8570 | Mechanical precipitator fouling | Pollution Control Equipment | Miscellaneous (Pollution Control Equipment) | D1 | Forced - Immediate | 2019 | Coal | CC | 100 | Fossil-Steam | WECC | Off-Peak | 33326 | 30 | 1 | 1 | 8570-Mechanical precipitator fouling | D1-Forced - Immediate | 100-Fossil-Steam
8570 | Mechanical precipitator fouling | Pollution Control Equipment | Miscellaneous (Pollution Control Equipment) | D1 | Forced - Immediate | 2019 | Coal | CC | 100 | Fossil-Steam | WECC | Winter | 0 | 0 | 2 | 4 | 8570-Mechanical precipitator fouling | D1-Forced - Immediate | 100-Fossil-Steam
8570 | Mechanical precipitator fouling | Pollution Control Equipment | Miscellaneous (Pollution Control Equipment) | D1 | Forced - Immediate | 2019 | Coal | CC | 100 | Fossil-Steam | WECC | Winter | 1550 | 100 | 1 | 1 | 8570-Mechanical precipitator fouling | D1-Forced - Immediate | 100-Fossil-Steam
8580 | Mechanical precipitator problems | Pollution Control Equipment | Miscellaneous (Pollution Control Equipment) | D1 | Forced - Immediate | 2019 | Coal | CC | 100 | Fossil-Steam | RFC | Winter | 2022.7 | 226 | 1 | 1 | 8580-Mechanical precipitator problems | D1-Forced - Immediate | 100-Fossil-Steam
8590 | Other precipitator problems | Pollution Control Equipment | Miscellaneous (Pollution Control Equipment) | D2 | Forced - Delayed | 2019 | Coal | LI | 100 | Fossil-Steam | TRE | Summer | 3113.9996 | 540 | 1 | 1 | 8590-Other precipitator problems | D2-Forced - Delayed | 100-Fossil-Steam
8590 | Other precipitator problems | Pollution Control Equipment | Miscellaneous (Pollution Control Equipment) | D1 | Forced - Immediate | 2019 | Coal | CC | 100 | Fossil-Steam | MRO | Summer | 351 | 39 | 1 | 1 | 8590-Other precipitator problems | D1-Forced - Immediate | 100-Fossil-Steam
8590 | Other precipitator problems | Pollution Control Equipment | Miscellaneous (Pollution Control Equipment) | D1 | Forced - Immediate | 2019 | Coal | CC | 100 | Fossil-Steam | RFC | Winter | 25509.9999 | 300 | 1 | 1 | 8590-Other precipitator problems | D1-Forced - Immediate | 100-Fossil-Steam
8590 | Other precipitator problems | Pollution Control Equipment | Miscellaneous (Pollution Control Equipment) | D1 | Forced - Immediate | 2019 | Coal | CC | 100 | Fossil-Steam | RFC | Off-Peak | 113 | 60 | 1 | 1 | 8590-Other precipitator problems | D1-Forced - Immediate | 100-Fossil-Steam
8590 | Other precipitator problems | Pollution Control Equipment | Miscellaneous (Pollution Control Equipment) | D1 | Forced - Immediate | 2019 | Coal | CC | 100 | Fossil-Steam | RFC | Winter | 206.25 | 75 | 1 | 1 | 8590-Other precipitator problems | D1-Forced - Immediate | 100-Fossil-Steam
8590 | Other precipitator problems | Pollution Control Equipment | Miscellaneous (Pollution Control Equipment) | D1 | Forced - Immediate | 2019 | Coal | CC | 100 | Fossil-Steam | SERC | Winter | 67.6666 | 28 | 1 | 1 | 8590-Other precipitator problems | D1-Forced - Immediate | 100-Fossil-Steam
8590 | Other precipitator problems | Pollution Control Equipment | Miscellaneous (Pollution Control Equipment) | D1 | Forced - Immediate | 2019 | Coal | CC | 100 | Fossil-Steam | MRO | Off-Peak | 20.6667 | 10 | 1 | 1 | 8590-Other precipitator problems | D1-Forced - Immediate | 100-Fossil-Steam
8590 | Other precipitator problems | Pollution Control Equipment | Miscellaneous (Pollution Control Equipment) | D1 | Forced - Immediate | 2019 | Coal | CC | 100 | Fossil-Steam | RFC | Summer | 2101.6667 | 20 | 1 | 1 | 8590-Other precipitator problems | D1-Forced - Immediate | 100-Fossil-Steam
8600 | Flue gas additives (furnace injection) | Pollution Control Equipment | Miscellaneous (Pollution Control Equipment) | D1 | Forced - Immediate | 2019 | Coal | CC | 100 | Fossil-Steam | SERC | Winter | 1034 | 47 | 1 | 1 | 8600-Flue gas additives (furnace injection) | D1-Forced - Immediate | 100-Fossil-Steam
8601 | SO3 mitigation | Pollution Control Equipment | Miscellaneous (Pollution Control Equipment) | D1 | Forced - Immediate | 2019 | Coal | CC | 100 | Fossil-Steam | RFC | Off-Peak | 400 | 400 | 1 | 1 | 8601-SO3 mitigation | D1-Forced - Immediate | 100-Fossil-Steam
8601 | SO3 mitigation | Pollution Control Equipment | Miscellaneous (Pollution Control Equipment) | D1 | Forced - Immediate | 2019 | Coal | CC | 100 | Fossil-Steam | RFC | Summer | 2531.6665 | 310 | 1 | 1 | 8601-SO3 mitigation | D1-Forced - Immediate | 100-Fossil-Steam
8601 | SO3 mitigation | Pollution Control Equipment | Miscellaneous (Pollution Control Equipment) | D1 | Forced - Immediate | 2019 | Coal | CC | 100 | Fossil-Steam | RFC | Off-Peak | 3318.1664 | 430 | 1 | 1 | 8601-SO3 mitigation | D1-Forced - Immediate | 100-Fossil-Steam
8601 | SO3 mitigation | Pollution Control Equipment | Miscellaneous (Pollution Control Equipment) | D2 | Forced - Delayed | 2019 | Coal | CC | 100 | Fossil-Steam | RFC | Off-Peak | 217.5 | 145 | 2 | 2 | 8601-SO3 mitigation | D2-Forced - Delayed | 100-Fossil-Steam
8601 | SO3 mitigation | Pollution Control Equipment | Miscellaneous (Pollution Control Equipment) | D2 | Forced - Delayed | 2019 | Coal | CC | 100 | Fossil-Steam | RFC | Off-Peak | 608.8333 | 130 | 2 | 2 | 8601-SO3 mitigation | D2-Forced - Delayed | 100-Fossil-Steam
8601 | SO3 mitigation | Pollution Control Equipment | Miscellaneous (Pollution Control Equipment) | D1 | Forced - Immediate | 2019 | Coal | CC | 100 | Fossil-Steam | RFC | Winter | 1125 | 450 | 1 | 1 | 8601-SO3 mitigation | D1-Forced - Immediate | 100-Fossil-Steam
8601 | SO3 mitigation | Pollution Control Equipment | Miscellaneous (Pollution Control Equipment) | D1 | Forced - Immediate | 2019 | Coal | CC | 100 | Fossil-Steam | RFC | Off-Peak | 329.6664 | 430 | 1 | 1 | 8601-SO3 mitigation | D1-Forced - Immediate | 100-Fossil-Steam
8601 | SO3 mitigation | Pollution Control Equipment | Miscellaneous (Pollution Control Equipment) | D1 | Forced - Immediate | 2019 | Coal | CC | 100 | Fossil-Steam | SERC | Off-Peak | 659.1667 | 35 | 1 | 1 | 8601-SO3 mitigation | D1-Forced - Immediate | 100-Fossil-Steam
8601 | SO3 mitigation | Pollution Control Equipment | Miscellaneous (Pollution Control Equipment) | D2 | Forced - Delayed | 2019 | Coal | CC | 100 | Fossil-Steam | RFC | Off-Peak | 319 | 110 | 1 | 1 | 8601-SO3 mitigation | D2-Forced - Delayed | 100-Fossil-Steam
8601 | SO3 mitigation | Pollution Control Equipment | Miscellaneous (Pollution Control Equipment) | D2 | Forced - Delayed | 2019 | Coal | CC | 100 | Fossil-Steam | RFC | Off-Peak | 371.2 | 128 | 1 | 1 | 8601-SO3 mitigation | D2-Forced - Delayed | 100-Fossil-Steam
8601 | SO3 mitigation | Pollution Control Equipment | Miscellaneous (Pollution Control Equipment) | D2 | Forced - Delayed | 2019 | Coal | CC | 100 | Fossil-Steam | RFC | Winter | 939.75 | 105 | 1 | 1 | 8601-SO3 mitigation | D2-Forced - Delayed | 100-Fossil-Steam
8620 | Mercury Abatement | Pollution Control Equipment | Miscellaneous (Pollution Control Equipment) | D3 | Forced - Postponed | 2019 | Coal | CC | 100 | Fossil-Steam | RFC | Winter | 15802.5 | 245 | 1 | 1 | 8620-Mercury Abatement | D3-Forced - Postponed | 100-Fossil-Steam
8620 | Mercury Abatement | Pollution Control Equipment | Miscellaneous (Pollution Control Equipment) | U1 | Forced - Immediate | 2019 | Coal | CC | 100 | Fossil-Steam | RFC | Winter | 1318119.7497 | 405 | 1 | 1 | 8620-Mercury Abatement | U1-Forced - Immediate | 100-Fossil-Steam
8620 | Mercury Abatement | Pollution Control Equipment | Miscellaneous (Pollution Control Equipment) | D1 | Forced - Immediate | 2019 | Coal | CC | 100 | Fossil-Steam | RFC | Off-Peak | 251.7666 | 83 | 1 | 1 | 8620-Mercury Abatement | D1-Forced - Immediate | 100-Fossil-Steam
8620 | Mercury Abatement | Pollution Control Equipment | Miscellaneous (Pollution Control Equipment) | D2 | Forced - Delayed | 2019 | Coal | CC | 810 | Multi-boiler/Multi-turbine | RFC | Winter | 6204.9496 | 579 | 1 | 1 | 8620-Mercury Abatement | D2-Forced - Delayed | 810-Multi-boiler/Multi-turbine
8650 | Baghouse systems; general | Pollution Control Equipment | Miscellaneous (Pollution Control Equipment) | D1 | Forced - Immediate | 2019 | Coal | CC | 100 | Fossil-Steam | WECC | Off-Peak | 72.8 | 8 | 1 | 1 | 8650-Baghouse systems; general | D1-Forced - Immediate | 100-Fossil-Steam
8650 | Baghouse systems; general | Pollution Control Equipment | Miscellaneous (Pollution Control Equipment) | D1 | Forced - Immediate | 2019 | Coal | CC | 100 | Fossil-Steam | WECC | Off-Peak | 103.3333 | 5 | 1 | 1 | 8650-Baghouse systems; general | D1-Forced - Immediate | 100-Fossil-Steam
8650 | Baghouse systems; general | Pollution Control Equipment | Miscellaneous (Pollution Control Equipment) | D1 | Forced - Immediate | 2019 | Coal | CC | 100 | Fossil-Steam | WECC | Off-Peak | 190.6667 | 11 | 1 | 1 | 8650-Baghouse systems; general | D1-Forced - Immediate | 100-Fossil-Steam
8650 | Baghouse systems; general | Pollution Control Equipment | Miscellaneous (Pollution Control Equipment) | D1 | Forced - Immediate | 2019 | Coal | CC | 100 | Fossil-Steam | WECC | Off-Peak | 326.25 | 145 | 1 | 1 | 8650-Baghouse systems; general | D1-Forced - Immediate | 100-Fossil-Steam
8650 | Baghouse systems; general | Pollution Control Equipment | Miscellaneous (Pollution Control Equipment) | D1 | Forced - Immediate | 2019 | Coal | CC | 100 | Fossil-Steam | SERC | Off-Peak | 5055.5831 | 589 | 1 | 1 | 8650-Baghouse systems; general | D1-Forced - Immediate | 100-Fossil-Steam
8650 | Baghouse systems; general | Pollution Control Equipment | Miscellaneous (Pollution Control Equipment) | D1 | Forced - Immediate | 2019 | Coal | CC | 100 | Fossil-Steam | MRO | Summer | 81.0833 | 35 | 1 | 1 | 8650-Baghouse systems; general | D1-Forced - Immediate | 100-Fossil-Steam
8650 | Baghouse systems; general | Pollution Control Equipment | Miscellaneous (Pollution Control Equipment) | D1 | Forced - Immediate | 2019 | Coal | CC | 100 | Fossil-Steam | RFC | Winter | 326.25 | 45 | 1 | 1 | 8650-Baghouse systems; general | D1-Forced - Immediate | 100-Fossil-Steam
8650 | Baghouse systems; general | Pollution Control Equipment | Miscellaneous (Pollution Control Equipment) | D1 | Forced - Immediate | 2019 | Coal | CC | 100 | Fossil-Steam | RFC | Winter | 1411.5 | 45 | 1 | 1 | 8650-Baghouse systems; general | D1-Forced - Immediate | 100-Fossil-Steam
8650 | Baghouse systems; general | Pollution Control Equipment | Miscellaneous (Pollution Control Equipment) | D1 | Forced - Immediate | 2019 | Coal | OS | 100 | Fossil-Steam | RFC | Winter | 3.4 | 3.4 | 1 | 1 | 8650-Baghouse systems; general | D1-Forced - Immediate | 100-Fossil-Steam
8650 | Baghouse systems; general | Pollution Control Equipment | Miscellaneous (Pollution Control Equipment) | D2 | Forced - Delayed | 2019 | Coal | LI | 100 | Fossil-Steam | TRE | Summer | 502 | 60 | 1 | 1 | 8650-Baghouse systems; general | D2-Forced - Delayed | 100-Fossil-Steam
8650 | Baghouse systems; general | Pollution Control Equipment | Miscellaneous (Pollution Control Equipment) | D2 | Forced - Delayed | 2019 | Coal | LI | 100 | Fossil-Steam | TRE | Winter | 70.2333 | 14 | 1 | 1 | 8650-Baghouse systems; general | D2-Forced - Delayed | 100-Fossil-Steam
8650 | Baghouse systems; general | Pollution Control Equipment | Miscellaneous (Pollution Control Equipment) | U1 | Forced - Immediate | 2019 | Coal | CC | 100 | Fossil-Steam | WECC | Summer | 4924.3332 | 340 | 1 | 1 | 8650-Baghouse systems; general | U1-Forced - Immediate | 100-Fossil-Steam
8650 | Baghouse systems; general | Pollution Control Equipment | Miscellaneous (Pollution Control Equipment) | D1 | Forced - Immediate | 2019 | Coal | CC | 100 | Fossil-Steam | MRO | Off-Peak | 22.5 | 45 | 1 | 1 | 8650-Baghouse systems; general | D1-Forced - Immediate | 100-Fossil-Steam
8650 | Baghouse systems; general | Pollution Control Equipment | Miscellaneous (Pollution Control Equipment) | D1 | Forced - Immediate | 2019 | Coal | CC | 100 | Fossil-Steam | SERC | Off-Peak | 57.96 | 62.1 | 1 | 1 | 8650-Baghouse systems; general | D1-Forced - Immediate | 100-Fossil-Steam
8650 | Baghouse systems; general | Pollution Control Equipment | Miscellaneous (Pollution Control Equipment) | D1 | Forced - Immediate | 2019 | Coal | CC | 100 | Fossil-Steam | WECC | Off-Peak | 434.2499 | 135 | 1 | 1 | 8650-Baghouse systems; general | D1-Forced - Immediate | 100-Fossil-Steam
8650 | Baghouse systems; general | Pollution Control Equipment | Miscellaneous (Pollution Control Equipment) | D1 | Forced - Immediate | 2019 | Coal | CC | 100 | Fossil-Steam | WECC | Off-Peak | 997.3333 | 220 | 1 | 1 | 8650-Baghouse systems; general | D1-Forced - Immediate | 100-Fossil-Steam
8650 | Baghouse systems; general | Pollution Control Equipment | Miscellaneous (Pollution Control Equipment) | D1 | Forced - Immediate | 2019 | Coal | CC | 100 | Fossil-Steam | WECC | Off-Peak | 1309.9999 | 120 | 1 | 1 | 8650-Baghouse systems; general | D1-Forced - Immediate | 100-Fossil-Steam
8650 | Baghouse systems; general | Pollution Control Equipment | Miscellaneous (Pollution Control Equipment) | D1 | Forced - Immediate | 2019 | Coal | CC | 100 | Fossil-Steam | WECC | Summer | 12 | 30 | 1 | 1 | 8650-Baghouse systems; general | D1-Forced - Immediate | 100-Fossil-Steam
8650 | Baghouse systems; general | Pollution Control Equipment | Miscellaneous (Pollution Control Equipment) | D1 | Forced - Immediate | 2019 | Coal | CC | 100 | Fossil-Steam | WECC | Summer | 166.8333 | 70 | 1 | 1 | 8650-Baghouse systems; general | D1-Forced - Immediate | 100-Fossil-Steam
8650 | Baghouse systems; general | Pollution Control Equipment | Miscellaneous (Pollution Control Equipment) | D1 | Forced - Immediate | 2019 | Coal | CC | 100 | Fossil-Steam | MRO | Summer | 167 | 60 | 1 | 1 | 8650-Baghouse systems; general | D1-Forced - Immediate | 100-Fossil-Steam
8650 | Baghouse systems; general | Pollution Control Equipment | Miscellaneous (Pollution Control Equipment) | D1 | Forced - Immediate | 2019 | Coal | CC | 100 | Fossil-Steam | TRE | Summer | 340 | 68 | 1 | 1 | 8650-Baghouse systems; general | D1-Forced - Immediate | 100-Fossil-Steam
8650 | Baghouse systems; general | Pollution Control Equipment | Miscellaneous (Pollution Control Equipment) | D1 | Forced - Immediate | 2019 | Coal | CC | 100 | Fossil-Steam | WECC | Winter | 31.8 | 3 | 1 | 1 | 8650-Baghouse systems; general | D1-Forced - Immediate | 100-Fossil-Steam
8650 | Baghouse systems; general | Pollution Control Equipment | Miscellaneous (Pollution Control Equipment) | D1 | Forced - Immediate | 2019 | Coal | CC | 100 | Fossil-Steam | RFC | Winter | 403.75 | 95 | 1 | 1 | 8650-Baghouse systems; general | D1-Forced - Immediate | 100-Fossil-Steam
8650 | Baghouse systems; general | Pollution Control Equipment | Miscellaneous (Pollution Control Equipment) | D1 | Forced - Immediate | 2019 | Coal | CC | 100 | Fossil-Steam | RFC | Winter | 2272.9166 | 125 | 1 | 1 | 8650-Baghouse systems; general | D1-Forced - Immediate | 100-Fossil-Steam
8650 | Baghouse systems; general | Pollution Control Equipment | Miscellaneous (Pollution Control Equipment) | D1 | Forced - Immediate | 2019 | Coal | CC | 100 | Fossil-Steam | RFC | Winter | 4430 | 100 | 1 | 1 | 8650-Baghouse systems; general | D1-Forced - Immediate | 100-Fossil-Steam
8650 | Baghouse systems; general | Pollution Control Equipment | Miscellaneous (Pollution Control Equipment) | D2 | Forced - Delayed | 2019 | Coal | LI | 100 | Fossil-Steam | TRE | Winter | 147 | 45 | 1 | 1 | 8650-Baghouse systems; general | D2-Forced - Delayed | 100-Fossil-Steam
8650 | Baghouse systems; general | Pollution Control Equipment | Miscellaneous (Pollution Control Equipment) | D1 | Forced - Immediate | 2019 | Coal | CC | 100 | Fossil-Steam | WECC | Off-Peak | 45 | 60 | 1 | 1 | 8650-Baghouse systems; general | D1-Forced - Immediate | 100-Fossil-Steam
8650 | Baghouse systems; general | Pollution Control Equipment | Miscellaneous (Pollution Control Equipment) | D1 | Forced - Immediate | 2019 | Coal | CC | 100 | Fossil-Steam | WECC | Off-Peak | 142.35 | 13 | 1 | 1 | 8650-Baghouse systems; general | D1-Forced - Immediate | 100-Fossil-Steam
8650 | Baghouse systems; general | Pollution Control Equipment | Miscellaneous (Pollution Control Equipment) | D1 | Forced - Immediate | 2019 | Coal | CC | 100 | Fossil-Steam | WECC | Off-Peak | 1739 | 20 | 1 | 1 | 8650-Baghouse systems; general | D1-Forced - Immediate | 100-Fossil-Steam
8650 | Baghouse systems; general | Pollution Control Equipment | Miscellaneous (Pollution Control Equipment) | D1 | Forced - Immediate | 2019 | Coal | CC | 100 | Fossil-Steam | WECC | Off-Peak | 4708 | 220 | 1 | 1 | 8650-Baghouse systems; general | D1-Forced - Immediate | 100-Fossil-Steam
8650 | Baghouse systems; general | Pollution Control Equipment | Miscellaneous (Pollution Control Equipment) | D1 | Forced - Immediate | 2019 | Coal | CC | 100 | Fossil-Steam | MRO | Off-Peak | 26524.8166 | 179 | 1 | 1 | 8650-Baghouse systems; general | D1-Forced - Immediate | 100-Fossil-Steam
8650 | Baghouse systems; general | Pollution Control Equipment | Miscellaneous (Pollution Control Equipment) | D1 | Forced - Immediate | 2019 | Coal | CC | 100 | Fossil-Steam | TRE | Summer | 40 | 30 | 1 | 1 | 8650-Baghouse systems; general | D1-Forced - Immediate | 100-Fossil-Steam
8650 | Baghouse systems; general | Pollution Control Equipment | Miscellaneous (Pollution Control Equipment) | D1 | Forced - Immediate | 2019 | Coal | CC | 100 | Fossil-Steam | SERC | Winter | 4140 | 34.5 | 1 | 1 | 8650-Baghouse systems; general | D1-Forced - Immediate | 100-Fossil-Steam
8650 | Baghouse systems; general | Pollution Control Equipment | Miscellaneous (Pollution Control Equipment) | D1 | Forced - Immediate | 2019 | Coal | CC | 100 | Fossil-Steam | WECC | Winter | 4908 | 120 | 1 | 1 | 8650-Baghouse systems; general | D1-Forced - Immediate | 100-Fossil-Steam
8650 | Baghouse systems; general | Pollution Control Equipment | Miscellaneous (Pollution Control Equipment) | D1 | Forced - Immediate | 2019 | Coal | LI | 100 | Fossil-Steam | MRO | Off-Peak | 505 | 10 | 1 | 1 | 8650-Baghouse systems; general | D1-Forced - Immediate | 100-Fossil-Steam
8650 | Baghouse systems; general | Pollution Control Equipment | Miscellaneous (Pollution Control Equipment) | D2 | Forced - Delayed | 2019 | Coal | CC | 100 | Fossil-Steam | WECC | Off-Peak | 22.5 | 10 | 1 | 1 | 8650-Baghouse systems; general | D2-Forced - Delayed | 100-Fossil-Steam
8650 | Baghouse systems; general | Pollution Control Equipment | Miscellaneous (Pollution Control Equipment) | D2 | Forced - Delayed | 2019 | Coal | LI | 100 | Fossil-Steam | TRE | Off-Peak | 151.2333 | 26 | 1 | 1 | 8650-Baghouse systems; general | D2-Forced - Delayed | 100-Fossil-Steam
8650 | Baghouse systems; general | Pollution Control Equipment | Miscellaneous (Pollution Control Equipment) | D2 | Forced - Delayed | 2019 | Coal | LI | 100 | Fossil-Steam | TRE | Winter | 104.6667 | 10 | 1 | 1 | 8650-Baghouse systems; general | D2-Forced - Delayed | 100-Fossil-Steam
8650 | Baghouse systems; general | Pollution Control Equipment | Miscellaneous (Pollution Control Equipment) | D2 | Forced - Delayed | 2019 | Coal | LI | 100 | Fossil-Steam | TRE | Winter | 181.3333 | 10 | 1 | 1 | 8650-Baghouse systems; general | D2-Forced - Delayed | 100-Fossil-Steam
8650 | Baghouse systems; general | Pollution Control Equipment | Miscellaneous (Pollution Control Equipment) | D3 | Forced - Postponed | 2019 | Coal | CC | 100 | Fossil-Steam | WECC | Summer | 1211.9999 | 90 | 1 | 1 | 8650-Baghouse systems; general | D3-Forced - Postponed | 100-Fossil-Steam
8650 | Baghouse systems; general | Pollution Control Equipment | Miscellaneous (Pollution Control Equipment) | U1 | Forced - Immediate | 2019 | Coal | CC | 100 | Fossil-Steam | RFC | Summer | 898975 | 175 | 4 | 4 | 8650-Baghouse systems; general | U1-Forced - Immediate | 100-Fossil-Steam
8650 | Baghouse systems; general | Pollution Control Equipment | Miscellaneous (Pollution Control Equipment) | D1 | Forced - Immediate | 2019 | Coal | CC | 100 | Fossil-Steam | WECC | Off-Peak | 147.7667 | 13 | 1 | 1 | 8650-Baghouse systems; general | D1-Forced - Immediate | 100-Fossil-Steam
8650 | Baghouse systems; general | Pollution Control Equipment | Miscellaneous (Pollution Control Equipment) | D1 | Forced - Immediate | 2019 | Coal | CC | 100 | Fossil-Steam | WECC | Off-Peak | 186.6666 | 28 | 1 | 1 | 8650-Baghouse systems; general | D1-Forced - Immediate | 100-Fossil-Steam
8650 | Baghouse systems; general | Pollution Control Equipment | Miscellaneous (Pollution Control Equipment) | D1 | Forced - Immediate | 2019 | Coal | CC | 100 | Fossil-Steam | WECC | Off-Peak | 467.9999 | 270 | 1 | 1 | 8650-Baghouse systems; general | D1-Forced - Immediate | 100-Fossil-Steam
8650 | Baghouse systems; general | Pollution Control Equipment | Miscellaneous (Pollution Control Equipment) | D1 | Forced - Immediate | 2019 | Coal | CC | 100 | Fossil-Steam | WECC | Off-Peak | 481.4999 | 135 | 1 | 1 | 8650-Baghouse systems; general | D1-Forced - Immediate | 100-Fossil-Steam
8650 | Baghouse systems; general | Pollution Control Equipment | Miscellaneous (Pollution Control Equipment) | D1 | Forced - Immediate | 2019 | Coal | CC | 100 | Fossil-Steam | WECC | Off-Peak | 635.5833 | 145 | 1 | 1 | 8650-Baghouse systems; general | D1-Forced - Immediate | 100-Fossil-Steam
8650 | Baghouse systems; general | Pollution Control Equipment | Miscellaneous (Pollution Control Equipment) | D1 | Forced - Immediate | 2019 | Coal | CC | 100 | Fossil-Steam | RFC | Off-Peak | 2116.6666 | 125 | 1 | 1 | 8650-Baghouse systems; general | D1-Forced - Immediate | 100-Fossil-Steam
8650 | Baghouse systems; general | Pollution Control Equipment | Miscellaneous (Pollution Control Equipment) | D1 | Forced - Immediate | 2019 | Coal | CC | 100 | Fossil-Steam | WECC | Off-Peak | 2988 | 120 | 1 | 1 | 8650-Baghouse systems; general | D1-Forced - Immediate | 100-Fossil-Steam
8650 | Baghouse systems; general | Pollution Control Equipment | Miscellaneous (Pollution Control Equipment) | D1 | Forced - Immediate | 2019 | Coal | CC | 100 | Fossil-Steam | WECC | Off-Peak | 3702 | 120 | 1 | 1 | 8650-Baghouse systems; general | D1-Forced - Immediate | 100-Fossil-Steam
8650 | Baghouse systems; general | Pollution Control Equipment | Miscellaneous (Pollution Control Equipment) | D1 | Forced - Immediate | 2019 | Coal | CC | 100 | Fossil-Steam | MRO | Summer | 25.6666 | 110 | 1 | 1 | 8650-Baghouse systems; general | D1-Forced - Immediate | 100-Fossil-Steam
8650 | Baghouse systems; general | Pollution Control Equipment | Miscellaneous (Pollution Control Equipment) | D1 | Forced - Immediate | 2019 | Coal | CC | 100 | Fossil-Steam | WECC | Summer | 161.6667 | 50 | 1 | 1 | 8650-Baghouse systems; general | D1-Forced - Immediate | 100-Fossil-Steam
8650 | Baghouse systems; general | Pollution Control Equipment | Miscellaneous (Pollution Control Equipment) | D1 | Forced - Immediate | 2019 | Coal | CC | 100 | Fossil-Steam | RFC | Summer | 1001.1 | 213 | 1 | 1 | 8650-Baghouse systems; general | D1-Forced - Immediate | 100-Fossil-Steam
8650 | Baghouse systems; general | Pollution Control Equipment | Miscellaneous (Pollution Control Equipment) | D1 | Forced - Immediate | 2019 | Coal | CC | 100 | Fossil-Steam | MRO | Summer | 2555.3 | 101 | 1 | 1 | 8650-Baghouse systems; general | D1-Forced - Immediate | 100-Fossil-Steam
8650 | Baghouse systems; general | Pollution Control Equipment | Miscellaneous (Pollution Control Equipment) | D1 | Forced - Immediate | 2019 | Coal | CC | 100 | Fossil-Steam | RFC | Winter | 288 | 12 | 1 | 1 | 8650-Baghouse systems; general | D1-Forced - Immediate | 100-Fossil-Steam
8650 | Baghouse systems; general | Pollution Control Equipment | Miscellaneous (Pollution Control Equipment) | D1 | Forced - Immediate | 2019 | Coal | CC | 100 | Fossil-Steam | RFC | Winter | 1350 | 75 | 1 | 1 | 8650-Baghouse systems; general | D1-Forced - Immediate | 100-Fossil-Steam
8650 | Baghouse systems; general | Pollution Control Equipment | Miscellaneous (Pollution Control Equipment) | D1 | Forced - Immediate | 2019 | Coal | CC | 100 | Fossil-Steam | SERC | Winter | 3024 | 42 | 2 | 2 | 8650-Baghouse systems; general | D1-Forced - Immediate | 100-Fossil-Steam
8650 | Baghouse systems; general | Pollution Control Equipment | Miscellaneous (Pollution Control Equipment) | D1 | Forced - Immediate | 2019 | Coal | LI | 100 | Fossil-Steam | TRE | Off-Peak | 10.5 | 21 | 1 | 1 | 8650-Baghouse systems; general | D1-Forced - Immediate | 100-Fossil-Steam
8650 | Baghouse systems; general | Pollution Control Equipment | Miscellaneous (Pollution Control Equipment) | D1 | Forced - Immediate | 2019 | Coal | LI | 100 | Fossil-Steam | MRO | Off-Peak | 333.7833 | 7 | 1 | 1 | 8650-Baghouse systems; general | D1-Forced - Immediate | 100-Fossil-Steam
8650 | Baghouse systems; general | Pollution Control Equipment | Miscellaneous (Pollution Control Equipment) | D2 | Forced - Delayed | 2019 | Coal | CC | 100 | Fossil-Steam | SERC | Summer | 220 | 10 | 1 | 1 | 8650-Baghouse systems; general | D2-Forced - Delayed | 100-Fossil-Steam
8650 | Baghouse systems; general | Pollution Control Equipment | Miscellaneous (Pollution Control Equipment) | D2 | Forced - Delayed | 2019 | Coal | CC | 100 | Fossil-Steam | SERC | Winter | 5295 | 30 | 1 | 1 | 8650-Baghouse systems; general | D2-Forced - Delayed | 100-Fossil-Steam
8650 | Baghouse systems; general | Pollution Control Equipment | Miscellaneous (Pollution Control Equipment) | D2 | Forced - Delayed | 2019 | Coal | LI | 100 | Fossil-Steam | TRE | Summer | 470.8333 | 50 | 1 | 1 | 8650-Baghouse systems; general | D2-Forced - Delayed | 100-Fossil-Steam
8650 | Baghouse systems; general | Pollution Control Equipment | Miscellaneous (Pollution Control Equipment) | D2 | Forced - Delayed | 2019 | Coal | LI | 100 | Fossil-Steam | TRE | Winter | 69.3 | 9 | 1 | 1 | 8650-Baghouse systems; general | D2-Forced - Delayed | 100-Fossil-Steam
8650 | Baghouse systems; general | Pollution Control Equipment | Miscellaneous (Pollution Control Equipment) | D3 | Forced - Postponed | 2019 | Coal | CC | 100 | Fossil-Steam | WECC | Winter | 516.6667 | 50 | 1 | 1 | 8650-Baghouse systems; general | D3-Forced - Postponed | 100-Fossil-Steam
8650 | Baghouse systems; general | Pollution Control Equipment | Miscellaneous (Pollution Control Equipment) | D1 | Forced - Immediate | 2019 | Coal | CC | 100 | Fossil-Steam | RFC | Off-Peak | 104.9999 | 90 | 1 | 1 | 8650-Baghouse systems; general | D1-Forced - Immediate | 100-Fossil-Steam
8650 | Baghouse systems; general | Pollution Control Equipment | Miscellaneous (Pollution Control Equipment) | D1 | Forced - Immediate | 2019 | Coal | CC | 100 | Fossil-Steam | WECC | Off-Peak | 1247.7666 | 83 | 1 | 1 | 8650-Baghouse systems; general | D1-Forced - Immediate | 100-Fossil-Steam
8650 | Baghouse systems; general | Pollution Control Equipment | Miscellaneous (Pollution Control Equipment) | D1 | Forced - Immediate | 2019 | Coal | CC | 100 | Fossil-Steam | SERC | Off-Peak | 1375 | 500 | 1 | 1 | 8650-Baghouse systems; general | D1-Forced - Immediate | 100-Fossil-Steam
8650 | Baghouse systems; general | Pollution Control Equipment | Miscellaneous (Pollution Control Equipment) | D1 | Forced - Immediate | 2019 | Coal | CC | 100 | Fossil-Steam | WECC | Off-Peak | 1388.3332 | 170 | 1 | 1 | 8650-Baghouse systems; general | D1-Forced - Immediate | 100-Fossil-Steam
8650 | Baghouse systems; general | Pollution Control Equipment | Miscellaneous (Pollution Control Equipment) | D1 | Forced - Immediate | 2019 | Coal | CC | 100 | Fossil-Steam | WECC | Off-Peak | 1938 | 95 | 1 | 1 | 8650-Baghouse systems; general | D1-Forced - Immediate | 100-Fossil-Steam
8650 | Baghouse systems; general | Pollution Control Equipment | Miscellaneous (Pollution Control Equipment) | D1 | Forced - Immediate | 2019 | Coal | CC | 100 | Fossil-Steam | WECC | Off-Peak | 8774.3333 | 220 | 1 | 1 | 8650-Baghouse systems; general | D1-Forced - Immediate | 100-Fossil-Steam
8650 | Baghouse systems; general | Pollution Control Equipment | Miscellaneous (Pollution Control Equipment) | D1 | Forced - Immediate | 2019 | Coal | CC | 100 | Fossil-Steam | TRE | Summer | 51 | 51 | 1 | 1 | 8650-Baghouse systems; general | D1-Forced - Immediate | 100-Fossil-Steam
8650 | Baghouse systems; general | Pollution Control Equipment | Miscellaneous (Pollution Control Equipment) | D1 | Forced - Immediate | 2019 | Coal | CC | 100 | Fossil-Steam | WECC | Summer | 180 | 30 | 1 | 1 | 8650-Baghouse systems; general | D1-Forced - Immediate | 100-Fossil-Steam
8650 | Baghouse systems; general | Pollution Control Equipment | Miscellaneous (Pollution Control Equipment) | D1 | Forced - Immediate | 2019 | Coal | CC | 100 | Fossil-Steam | WECC | Summer | 197 | 30 | 1 | 1 | 8650-Baghouse systems; general | D1-Forced - Immediate | 100-Fossil-Steam
8650 | Baghouse systems; general | Pollution Control Equipment | Miscellaneous (Pollution Control Equipment) | D1 | Forced - Immediate | 2019 | Coal | CC | 100 | Fossil-Steam | WECC | Summer | 1745.9167 | 35 | 1 | 1 | 8650-Baghouse systems; general | D1-Forced - Immediate | 100-Fossil-Steam
8650 | Baghouse systems; general | Pollution Control Equipment | Miscellaneous (Pollution Control Equipment) | D1 | Forced - Immediate | 2019 | Coal | CC | 100 | Fossil-Steam | SERC | Winter | 0 | 27 | 2 | 2 | 8650-Baghouse systems; general | D1-Forced - Immediate | 100-Fossil-Steam
8650 | Baghouse systems; general | Pollution Control Equipment | Miscellaneous (Pollution Control Equipment) | D1 | Forced - Immediate | 2019 | Coal | CC | 100 | Fossil-Steam | SERC | Winter | 46.6667 | 8 | 1 | 1 | 8650-Baghouse systems; general | D1-Forced - Immediate | 100-Fossil-Steam
8650 | Baghouse systems; general | Pollution Control Equipment | Miscellaneous (Pollution Control Equipment) | D1 | Forced - Immediate | 2019 | Coal | CC | 100 | Fossil-Steam | RFC | Winter | 79.3333 | 70 | 1 | 1 | 8650-Baghouse systems; general | D1-Forced - Immediate | 100-Fossil-Steam
8650 | Baghouse systems; general | Pollution Control Equipment | Miscellaneous (Pollution Control Equipment) | D1 | Forced - Immediate | 2019 | Coal | CC | 100 | Fossil-Steam | WECC | Winter | 5205.5 | 145 | 1 | 1 | 8650-Baghouse systems; general | D1-Forced - Immediate | 100-Fossil-Steam
8650 | Baghouse systems; general | Pollution Control Equipment | Miscellaneous (Pollution Control Equipment) | D1 | Forced - Immediate | 2019 | Coal | LI | 100 | Fossil-Steam | MRO | Summer | 233.3333 | 175 | 1 | 1 | 8650-Baghouse systems; general | D1-Forced - Immediate | 100-Fossil-Steam
8650 | Baghouse systems; general | Pollution Control Equipment | Miscellaneous (Pollution Control Equipment) | D1 | Forced - Immediate | 2019 | Other | WD | 100 | Fossil-Steam | SERC | Off-Peak | 180 | 10 | 1 | 1 | 8650-Baghouse systems; general | D1-Forced - Immediate | 100-Fossil-Steam
8650 | Baghouse systems; general | Pollution Control Equipment | Miscellaneous (Pollution Control Equipment) | D2 | Forced - Delayed | 2019 | Coal | LI | 100 | Fossil-Steam | TRE | Off-Peak | 218.5 | 46 | 1 | 1 | 8650-Baghouse systems; general | D2-Forced - Delayed | 100-Fossil-Steam
8650 | Baghouse systems; general | Pollution Control Equipment | Miscellaneous (Pollution Control Equipment) | D2 | Forced - Delayed | 2019 | Coal | LI | 100 | Fossil-Steam | TRE | Off-Peak | 313.1333 | 11 | 1 | 1 | 8650-Baghouse systems; general | D2-Forced - Delayed | 100-Fossil-Steam
8650 | Baghouse systems; general | Pollution Control Equipment | Miscellaneous (Pollution Control Equipment) | D2 | Forced - Delayed | 2019 | Coal | LI | 100 | Fossil-Steam | TRE | Summer | 397.1333 | 46 | 1 | 1 | 8650-Baghouse systems; general | D2-Forced - Delayed | 100-Fossil-Steam
8650 | Baghouse systems; general | Pollution Control Equipment | Miscellaneous (Pollution Control Equipment) | D2 | Forced - Delayed | 2019 | Coal | LI | 100 | Fossil-Steam | TRE | Winter | 288.1667 | 14 | 1 | 1 | 8650-Baghouse systems; general | D2-Forced - Delayed | 100-Fossil-Steam
8650 | Baghouse systems; general | Pollution Control Equipment | Miscellaneous (Pollution Control Equipment) | D1 | Forced - Immediate | 2019 | Coal | CC | 100 | Fossil-Steam | WECC | Off-Peak | 255 | 170 | 1 | 1 | 8650-Baghouse systems; general | D1-Forced - Immediate | 100-Fossil-Steam
8650 | Baghouse systems; general | Pollution Control Equipment | Miscellaneous (Pollution Control Equipment) | D1 | Forced - Immediate | 2019 | Coal | CC | 100 | Fossil-Steam | WECC | Off-Peak | 324 | 40 | 1 | 1 | 8650-Baghouse systems; general | D1-Forced - Immediate | 100-Fossil-Steam
8650 | Baghouse systems; general | Pollution Control Equipment | Miscellaneous (Pollution Control Equipment) | D1 | Forced - Immediate | 2019 | Coal | CC | 100 | Fossil-Steam | WECC | Off-Peak | 426.6666 | 80 | 1 | 1 | 8650-Baghouse systems; general | D1-Forced - Immediate | 100-Fossil-Steam
8650 | Baghouse systems; general | Pollution Control Equipment | Miscellaneous (Pollution Control Equipment) | D1 | Forced - Immediate | 2019 | Coal | CC | 100 | Fossil-Steam | WECC | Off-Peak | 3594.9999 | 150 | 1 | 1 | 8650-Baghouse systems; general | D1-Forced - Immediate | 100-Fossil-Steam
8650 | Baghouse systems; general | Pollution Control Equipment | Miscellaneous (Pollution Control Equipment) | D1 | Forced - Immediate | 2019 | Coal | CC | 100 | Fossil-Steam | MRO | Winter | 67.5 | 10 | 1 | 1 | 8650-Baghouse systems; general | D1-Forced - Immediate | 100-Fossil-Steam
8650 | Baghouse systems; general | Pollution Control Equipment | Miscellaneous (Pollution Control Equipment) | D1 | Forced - Immediate | 2019 | Coal | CC | 100 | Fossil-Steam | RFC | Winter | 503.65 | 21 | 1 | 1 | 8650-Baghouse systems; general | D1-Forced - Immediate | 100-Fossil-Steam
8650 | Baghouse systems; general | Pollution Control Equipment | Miscellaneous (Pollution Control Equipment) | D1 | Forced - Immediate | 2019 | Coal | CC | 100 | Fossil-Steam | WECC | Winter | 782.5 | 50 | 1 | 1 | 8650-Baghouse systems; general | D1-Forced - Immediate | 100-Fossil-Steam
8650 | Baghouse systems; general | Pollution Control Equipment | Miscellaneous (Pollution Control Equipment) | D1 | Forced - Immediate | 2019 | Coal | CC | 100 | Fossil-Steam | RFC | Winter | 802.9 | 21 | 1 | 1 | 8650-Baghouse systems; general | D1-Forced - Immediate | 100-Fossil-Steam
8650 | Baghouse systems; general | Pollution Control Equipment | Miscellaneous (Pollution Control Equipment) | D1 | Forced - Immediate | 2019 | Coal | CC | 100 | Fossil-Steam | WECC | Winter | 2539.9166 | 145 | 1 | 1 | 8650-Baghouse systems; general | D1-Forced - Immediate | 100-Fossil-Steam
8650 | Baghouse systems; general | Pollution Control Equipment | Miscellaneous (Pollution Control Equipment) | D2 | Forced - Delayed | 2019 | Coal | CC | 100 | Fossil-Steam | SERC | Winter | 82.3333 | 10 | 1 | 1 | 8650-Baghouse systems; general | D2-Forced - Delayed | 100-Fossil-Steam
8650 | Baghouse systems; general | Pollution Control Equipment | Miscellaneous (Pollution Control Equipment) | D2 | Forced - Delayed | 2019 | Coal | LI | 100 | Fossil-Steam | TRE | Summer | 128.7 | 54 | 1 | 1 | 8650-Baghouse systems; general | D2-Forced - Delayed | 100-Fossil-Steam
8650 | Baghouse systems; general | Pollution Control Equipment | Miscellaneous (Pollution Control Equipment) | D2 | Forced - Delayed | 2019 | Coal | LI | 100 | Fossil-Steam | TRE | Summer | 145.2 | 11 | 1 | 1 | 8650-Baghouse systems; general | D2-Forced - Delayed | 100-Fossil-Steam
8650 | Baghouse systems; general | Pollution Control Equipment | Miscellaneous (Pollution Control Equipment) | D2 | Forced - Delayed | 2019 | Coal | LI | 100 | Fossil-Steam | TRE | Summer | 300.8 | 12 | 1 | 1 | 8650-Baghouse systems; general | D2-Forced - Delayed | 100-Fossil-Steam
8650 | Baghouse systems; general | Pollution Control Equipment | Miscellaneous (Pollution Control Equipment) | D2 | Forced - Delayed | 2019 | Coal | LI | 100 | Fossil-Steam | TRE | Winter | 324.5667 | 13 | 1 | 1 | 8650-Baghouse systems; general | D2-Forced - Delayed | 100-Fossil-Steam
8650 | Baghouse systems; general | Pollution Control Equipment | Miscellaneous (Pollution Control Equipment) | D1 | Forced - Immediate | 2019 | Coal | CC | 100 | Fossil-Steam | MRO | Off-Peak | 207.0833 | 71 | 1 | 1 | 8650-Baghouse systems; general | D1-Forced - Immediate | 100-Fossil-Steam
8650 | Baghouse systems; general | Pollution Control Equipment | Miscellaneous (Pollution Control Equipment) | D1 | Forced - Immediate | 2019 | Coal | CC | 100 | Fossil-Steam | WECC | Off-Peak | 400 | 80 | 1 | 1 | 8650-Baghouse systems; general | D1-Forced - Immediate | 100-Fossil-Steam
8650 | Baghouse systems; general | Pollution Control Equipment | Miscellaneous (Pollution Control Equipment) | D1 | Forced - Immediate | 2019 | Coal | CC | 100 | Fossil-Steam | WECC | Off-Peak | 1201.0833 | 145 | 1 | 1 | 8650-Baghouse systems; general | D1-Forced - Immediate | 100-Fossil-Steam
8650 | Baghouse systems; general | Pollution Control Equipment | Miscellaneous (Pollution Control Equipment) | D1 | Forced - Immediate | 2019 | Coal | CC | 100 | Fossil-Steam | WECC | Off-Peak | 1697.4999 | 150 | 1 | 1 | 8650-Baghouse systems; general | D1-Forced - Immediate | 100-Fossil-Steam
8650 | Baghouse systems; general | Pollution Control Equipment | Miscellaneous (Pollution Control Equipment) | D1 | Forced - Immediate | 2019 | Coal | CC | 100 | Fossil-Steam | MRO | Summer | 44.9167 | 35 | 1 | 1 | 8650-Baghouse systems; general | D1-Forced - Immediate | 100-Fossil-Steam
8650 | Baghouse systems; general | Pollution Control Equipment | Miscellaneous (Pollution Control Equipment) | D1 | Forced - Immediate | 2019 | Coal | CC | 100 | Fossil-Steam | WECC | Summer | 52.8833 | 19 | 1 | 1 | 8650-Baghouse systems; general | D1-Forced - Immediate | 100-Fossil-Steam
8650 | Baghouse systems; general | Pollution Control Equipment | Miscellaneous (Pollution Control Equipment) | D1 | Forced - Immediate | 2019 | Coal | CC | 100 | Fossil-Steam | RFC | Summer | 73.3333 | 8 | 1 | 1 | 8650-Baghouse systems; general | D1-Forced - Immediate | 100-Fossil-Steam
8650 | Baghouse systems; general | Pollution Control Equipment | Miscellaneous (Pollution Control Equipment) | D1 | Forced - Immediate | 2019 | Coal | CC | 100 | Fossil-Steam | MRO | Summer | 176.75 | 35 | 1 | 1 | 8650-Baghouse systems; general | D1-Forced - Immediate | 100-Fossil-Steam
8650 | Baghouse systems; general | Pollution Control Equipment | Miscellaneous (Pollution Control Equipment) | D1 | Forced - Immediate | 2019 | Coal | CC | 100 | Fossil-Steam | WECC | Summer | 395 | 30 | 1 | 1 | 8650-Baghouse systems; general | D1-Forced - Immediate | 100-Fossil-Steam
8650 | Baghouse systems; general | Pollution Control Equipment | Miscellaneous (Pollution Control Equipment) | D1 | Forced - Immediate | 2019 | Coal | CC | 100 | Fossil-Steam | WECC | Winter | 820 | 120 | 1 | 1 | 8650-Baghouse systems; general | D1-Forced - Immediate | 100-Fossil-Steam
8650 | Baghouse systems; general | Pollution Control Equipment | Miscellaneous (Pollution Control Equipment) | D1 | Forced - Immediate | 2019 | Coal | CC | 100 | Fossil-Steam | WECC | Winter | 7324.1666 | 170 | 1 | 1 | 8650-Baghouse systems; general | D1-Forced - Immediate | 100-Fossil-Steam
8650 | Baghouse systems; general | Pollution Control Equipment | Miscellaneous (Pollution Control Equipment) | D1 | Forced - Immediate | 2019 | Coal | LI | 100 | Fossil-Steam | TRE | Winter | 48.8 | 12 | 1 | 1 | 8650-Baghouse systems; general | D1-Forced - Immediate | 100-Fossil-Steam
8650 | Baghouse systems; general | Pollution Control Equipment | Miscellaneous (Pollution Control Equipment) | D1 | Forced - Immediate | 2019 | Coal | OS | 100 | Fossil-Steam | SERC | Off-Peak | 3.325 | 1.5 | 1 | 1 | 8650-Baghouse systems; general | D1-Forced - Immediate | 100-Fossil-Steam
8650 | Baghouse systems; general | Pollution Control Equipment | Miscellaneous (Pollution Control Equipment) | D1 | Forced - Immediate | 2019 | Other | WD | 100 | Fossil-Steam | SERC | Winter | 155.8333 | 10 | 1 | 1 | 8650-Baghouse systems; general | D1-Forced - Immediate | 100-Fossil-Steam
8650 | Baghouse systems; general | Pollution Control Equipment | Miscellaneous (Pollution Control Equipment) | D2 | Forced - Delayed | 2019 | Coal | LI | 100 | Fossil-Steam | TRE | Off-Peak | 983.25 | 45 | 1 | 1 | 8650-Baghouse systems; general | D2-Forced - Delayed | 100-Fossil-Steam
8650 | Baghouse systems; general | Pollution Control Equipment | Miscellaneous (Pollution Control Equipment) | D2 | Forced - Delayed | 2019 | Coal | LI | 100 | Fossil-Steam | TRE | Summer | 287.3333 | 10 | 1 | 1 | 8650-Baghouse systems; general | D2-Forced - Delayed | 100-Fossil-Steam
8650 | Baghouse systems; general | Pollution Control Equipment | Miscellaneous (Pollution Control Equipment) | D2 | Forced - Delayed | 2019 | Coal | LI | 100 | Fossil-Steam | TRE | Winter | 91.7 | 14 | 1 | 1 | 8650-Baghouse systems; general | D2-Forced - Delayed | 100-Fossil-Steam
8650 | Baghouse systems; general | Pollution Control Equipment | Miscellaneous (Pollution Control Equipment) | D1 | Forced - Immediate | 2019 | Coal | CC | 100 | Fossil-Steam | WECC | Off-Peak | 286.4 | 358 | 1 | 1 | 8650-Baghouse systems; general | D1-Forced - Immediate | 100-Fossil-Steam
8650 | Baghouse systems; general | Pollution Control Equipment | Miscellaneous (Pollution Control Equipment) | D1 | Forced - Immediate | 2019 | Coal | CC | 100 | Fossil-Steam | WECC | Off-Peak | 358.4166 | 85 | 1 | 1 | 8650-Baghouse systems; general | D1-Forced - Immediate | 100-Fossil-Steam
8650 | Baghouse systems; general | Pollution Control Equipment | Miscellaneous (Pollution Control Equipment) | D1 | Forced - Immediate | 2019 | Coal | CC | 100 | Fossil-Steam | WECC | Off-Peak | 505 | 50 | 1 | 1 | 8650-Baghouse systems; general | D1-Forced - Immediate | 100-Fossil-Steam
8650 | Baghouse systems; general | Pollution Control Equipment | Miscellaneous (Pollution Control Equipment) | D1 | Forced - Immediate | 2019 | Coal | CC | 100 | Fossil-Steam | WECC | Off-Peak | 525 | 70 | 1 | 1 | 8650-Baghouse systems; general | D1-Forced - Immediate | 100-Fossil-Steam
8650 | Baghouse systems; general | Pollution Control Equipment | Miscellaneous (Pollution Control Equipment) | D1 | Forced - Immediate | 2019 | Coal | CC | 100 | Fossil-Steam | WECC | Off-Peak | 615.8333 | 50 | 1 | 1 | 8650-Baghouse systems; general | D1-Forced - Immediate | 100-Fossil-Steam
8650 | Baghouse systems; general | Pollution Control Equipment | Miscellaneous (Pollution Control Equipment) | D1 | Forced - Immediate | 2019 | Coal | CC | 100 | Fossil-Steam | WECC | Off-Peak | 1300.5 | 85 | 1 | 1 | 8650-Baghouse systems; general | D1-Forced - Immediate | 100-Fossil-Steam
8650 | Baghouse systems; general | Pollution Control Equipment | Miscellaneous (Pollution Control Equipment) | D1 | Forced - Immediate | 2019 | Coal | CC | 100 | Fossil-Steam | WECC | Off-Peak | 1381.4998 | 270 | 1 | 1 | 8650-Baghouse systems; general | D1-Forced - Immediate | 100-Fossil-Steam
8650 | Baghouse systems; general | Pollution Control Equipment | Miscellaneous (Pollution Control Equipment) | D1 | Forced - Immediate | 2019 | Coal | CC | 100 | Fossil-Steam | WECC | Off-Peak | 9211.9999 | 120 | 1 | 1 | 8650-Baghouse systems; general | D1-Forced - Immediate | 100-Fossil-Steam
8650 | Baghouse systems; general | Pollution Control Equipment | Miscellaneous (Pollution Control Equipment) | D1 | Forced - Immediate | 2019 | Coal | CC | 100 | Fossil-Steam | MRO | Summer | 3.2667 | 7 | 1 | 1 | 8650-Baghouse systems; general | D1-Forced - Immediate | 100-Fossil-Steam
8650 | Baghouse systems; general | Pollution Control Equipment | Miscellaneous (Pollution Control Equipment) | D1 | Forced - Immediate | 2019 | Coal | CC | 100 | Fossil-Steam | WECC | Summer | 2585.25 | 45 | 1 | 1 | 8650-Baghouse systems; general | D1-Forced - Immediate | 100-Fossil-Steam
8650 | Baghouse systems; general | Pollution Control Equipment | Miscellaneous (Pollution Control Equipment) | D1 | Forced - Immediate | 2019 | Coal | CC | 100 | Fossil-Steam | MRO | Winter | 297 | 44 | 1 | 1 | 8650-Baghouse systems; general | D1-Forced - Immediate | 100-Fossil-Steam
8650 | Baghouse systems; general | Pollution Control Equipment | Miscellaneous (Pollution Control Equipment) | D1 | Forced - Immediate | 2019 | Coal | CC | 100 | Fossil-Steam | RFC | Winter | 1787.3333 | 40 | 1 | 1 | 8650-Baghouse systems; general | D1-Forced - Immediate | 100-Fossil-Steam
8650 | Baghouse systems; general | Pollution Control Equipment | Miscellaneous (Pollution Control Equipment) | D1 | Forced - Immediate | 2019 | Coal | CC | 100 | Fossil-Steam | SERC | Winter | 12432 | 37 | 2 | 2 | 8650-Baghouse systems; general | D1-Forced - Immediate | 100-Fossil-Steam
8650 | Baghouse systems; general | Pollution Control Equipment | Miscellaneous (Pollution Control Equipment) | D1 | Forced - Immediate | 2019 | Coal | LI | 100 | Fossil-Steam | MRO | Off-Peak | 239.55 | 9 | 1 | 1 | 8650-Baghouse systems; general | D1-Forced - Immediate | 100-Fossil-Steam
8650 | Baghouse systems; general | Pollution Control Equipment | Miscellaneous (Pollution Control Equipment) | D1 | Forced - Immediate | 2019 | Coal | LI | 100 | Fossil-Steam | TRE | Winter | 498.55 | 39 | 1 | 1 | 8650-Baghouse systems; general | D1-Forced - Immediate | 100-Fossil-Steam
8650 | Baghouse systems; general | Pollution Control Equipment | Miscellaneous (Pollution Control Equipment) | D2 | Forced - Delayed | 2019 | Coal | LI | 100 | Fossil-Steam | TRE | Summer | 147.7333 | 32 | 1 | 1 | 8650-Baghouse systems; general | D2-Forced - Delayed | 100-Fossil-Steam
8650 | Baghouse systems; general | Pollution Control Equipment | Miscellaneous (Pollution Control Equipment) | D2 | Forced - Delayed | 2019 | Coal | LI | 100 | Fossil-Steam | TRE | Summer | 158.1333 | 16 | 1 | 1 | 8650-Baghouse systems; general | D2-Forced - Delayed | 100-Fossil-Steam
8650 | Baghouse systems; general | Pollution Control Equipment | Miscellaneous (Pollution Control Equipment) | D2 | Forced - Delayed | 2019 | Coal | LI | 100 | Fossil-Steam | TRE | Summer | 255.5666 | 34 | 1 | 1 | 8650-Baghouse systems; general | D2-Forced - Delayed | 100-Fossil-Steam
8650 | Baghouse systems; general | Pollution Control Equipment | Miscellaneous (Pollution Control Equipment) | D2 | Forced - Delayed | 2019 | Coal | LI | 100 | Fossil-Steam | TRE | Winter | 36.3333 | 10 | 1 | 1 | 8650-Baghouse systems; general | D2-Forced - Delayed | 100-Fossil-Steam
8650 | Baghouse systems; general | Pollution Control Equipment | Miscellaneous (Pollution Control Equipment) | D2 | Forced - Delayed | 2019 | Coal | LI | 100 | Fossil-Steam | TRE | Winter | 556.75 | 17 | 1 | 1 | 8650-Baghouse systems; general | D2-Forced - Delayed | 100-Fossil-Steam
8650 | Baghouse systems; general | Pollution Control Equipment | Miscellaneous (Pollution Control Equipment) | D1 | Forced - Immediate | 2019 | Coal | LI | 650 | Fluidized Bed | SERC | Off-Peak | 698.7166 | 53 | 1 | 1 | 8650-Baghouse systems; general | D1-Forced - Immediate | 650-Fluidized Bed
8650 | Baghouse systems; general | Pollution Control Equipment | Miscellaneous (Pollution Control Equipment) | D1 | Forced - Immediate | 2019 | Gas | PC | 650 | Fluidized Bed | RFC | Winter | 5.6 | 2 | 1 | 1 | 8650-Baghouse systems; general | D1-Forced - Immediate | 650-Fluidized Bed
8650 | Baghouse systems; general | Pollution Control Equipment | Miscellaneous (Pollution Control Equipment) | D1 | Forced - Immediate | 2019 | Coal | LI | 650 | Fluidized Bed | SERC | Off-Peak | 18.95 | 3 | 1 | 1 | 8650-Baghouse systems; general | D1-Forced - Immediate | 650-Fluidized Bed
8650 | Baghouse systems; general | Pollution Control Equipment | Miscellaneous (Pollution Control Equipment) | D1 | Forced - Immediate | 2019 | Coal | LI | 650 | Fluidized Bed | SERC | Off-Peak | 22.65 | 9 | 1 | 1 | 8650-Baghouse systems; general | D1-Forced - Immediate | 650-Fluidized Bed
8650 | Baghouse systems; general | Pollution Control Equipment | Miscellaneous (Pollution Control Equipment) | D1 | Forced - Immediate | 2019 | Gas | PC | 650 | Fluidized Bed | RFC | Winter | 3.9667 | 2 | 1 | 1 | 8650-Baghouse systems; general | D1-Forced - Immediate | 650-Fluidized Bed
8650 | Baghouse systems; general | Pollution Control Equipment | Miscellaneous (Pollution Control Equipment) | D1 | Forced - Immediate | 2019 | Coal | CC | 650 | Fluidized Bed | SERC | Off-Peak | 571.95 | 93 | 1 | 1 | 8650-Baghouse systems; general | D1-Forced - Immediate | 650-Fluidized Bed
8650 | Baghouse systems; general | Pollution Control Equipment | Miscellaneous (Pollution Control Equipment) | D1 | Forced - Immediate | 2019 | Coal | CC | 650 | Fluidized Bed | SERC | Summer | 102 | 40 | 1 | 1 | 8650-Baghouse systems; general | D1-Forced - Immediate | 650-Fluidized Bed
8650 | Baghouse systems; general | Pollution Control Equipment | Miscellaneous (Pollution Control Equipment) | D1 | Forced - Immediate | 2019 | Coal | OS | 650 | Fluidized Bed | SERC | Off-Peak | 302.225 | 109.9 | 1 | 1 | 8650-Baghouse systems; general | D1-Forced - Immediate | 650-Fluidized Bed
8650 | Baghouse systems; general | Pollution Control Equipment | Miscellaneous (Pollution Control Equipment) | D1 | Forced - Immediate | 2019 | Coal | OS | 650 | Fluidized Bed | SERC | Summer | 4380.075 | 56.7 | 1 | 1 | 8650-Baghouse systems; general | D1-Forced - Immediate | 650-Fluidized Bed
8650 | Baghouse systems; general | Pollution Control Equipment | Miscellaneous (Pollution Control Equipment) | D1 | Forced - Immediate | 2019 | Gas | PC | 650 | Fluidized Bed | RFC | Winter | 2.9833 | 1 | 1 | 1 | 8650-Baghouse systems; general | D1-Forced - Immediate | 650-Fluidized Bed
8650 | Baghouse systems; general | Pollution Control Equipment | Miscellaneous (Pollution Control Equipment) | D1 | Forced - Immediate | 2019 | Coal | LI | 650 | Fluidized Bed | SERC | Summer | 120.9333 | 8 | 1 | 1 | 8650-Baghouse systems; general | D1-Forced - Immediate | 650-Fluidized Bed
8650 | Baghouse systems; general | Pollution Control Equipment | Miscellaneous (Pollution Control Equipment) | D1 | Forced - Immediate | 2019 | Gas | PC | 650 | Fluidized Bed | RFC | Winter | 5.8833 | 1 | 1 | 1 | 8650-Baghouse systems; general | D1-Forced - Immediate | 650-Fluidized Bed
8650 | Baghouse systems; general | Pollution Control Equipment | Miscellaneous (Pollution Control Equipment) | D1 | Forced - Immediate | 2019 | Coal | OS | 650 | Fluidized Bed | SERC | Summer | 127.575 | 56.7 | 1 | 1 | 8650-Baghouse systems; general | D1-Forced - Immediate | 650-Fluidized Bed
8650 | Baghouse systems; general | Pollution Control Equipment | Miscellaneous (Pollution Control Equipment) | D1 | Forced - Immediate | 2019 | Gas | PC | 650 | Fluidized Bed | RFC | Winter | 22.5 | 9 | 1 | 1 | 8650-Baghouse systems; general | D1-Forced - Immediate | 650-Fluidized Bed
8650 | Baghouse systems; general | Pollution Control Equipment | Miscellaneous (Pollution Control Equipment) | D2 | Forced - Delayed | 2019 | Other | WD | 650 | Fluidized Bed | NPCC | Winter | 3.8 | 3.8 | 1 | 1 | 8650-Baghouse systems; general | D2-Forced - Delayed | 650-Fluidized Bed
8650 | Baghouse systems; general | Pollution Control Equipment | Miscellaneous (Pollution Control Equipment) | D2 | Forced - Delayed | 2019 | Other | WD | 650 | Fluidized Bed | NPCC | Winter | 3.9 | 3.9 | 1 | 1 | 8650-Baghouse systems; general | D2-Forced - Delayed | 650-Fluidized Bed
8650 | Baghouse systems; general | Pollution Control Equipment | Miscellaneous (Pollution Control Equipment) | D1 | Forced - Immediate | 2019 | Gas | PC | 650 | Fluidized Bed | RFC | Winter | 61.9 | 3 | 1 | 1 | 8650-Baghouse systems; general | D1-Forced - Immediate | 650-Fluidized Bed
8650 | Baghouse systems; general | Pollution Control Equipment | Miscellaneous (Pollution Control Equipment) | D1 | Forced - Immediate | 2019 | Coal | OS | 800 | Miscellaneous | RFC | Off-Peak | 23.4 | 13 | 1 | 1 | 8650-Baghouse systems; general | D1-Forced - Immediate | 800-Miscellaneous
8650 | Baghouse systems; general | Pollution Control Equipment | Miscellaneous (Pollution Control Equipment) | D1 | Forced - Immediate | 2019 | Coal | CC | 810 | Multi-boiler/Multi-turbine | MRO | Summer | 5758.5 | 90 | 1 | 1 | 8650-Baghouse systems; general | D1-Forced - Immediate | 810-Multi-boiler/Multi-turbine
8650 | Baghouse systems; general | Pollution Control Equipment | Miscellaneous (Pollution Control Equipment) | D1 | Forced - Immediate | 2019 | Coal | CC | 810 | Multi-boiler/Multi-turbine | MRO | Winter | 7695 | 20 | 1 | 1 | 8650-Baghouse systems; general | D1-Forced - Immediate | 810-Multi-boiler/Multi-turbine
8651 | Bag failures and rebagging | Pollution Control Equipment | Miscellaneous (Pollution Control Equipment) | D1 | Forced - Immediate | 2019 | Coal | CC | 100 | Fossil-Steam | MRO | Off-Peak | 310.05 | 39 | 1 | 1 | 8651-Bag failures and rebagging | D1-Forced - Immediate | 100-Fossil-Steam
8651 | Bag failures and rebagging | Pollution Control Equipment | Miscellaneous (Pollution Control Equipment) | D1 | Forced - Immediate | 2019 | Coal | CC | 100 | Fossil-Steam | WECC | Winter | 617.5 | 65 | 1 | 1 | 8651-Bag failures and rebagging | D1-Forced - Immediate | 100-Fossil-Steam
8651 | Bag failures and rebagging | Pollution Control Equipment | Miscellaneous (Pollution Control Equipment) | D1 | Forced - Immediate | 2019 | Coal | CC | 100 | Fossil-Steam | WECC | Winter | 3276.6 | 86 | 1 | 1 | 8651-Bag failures and rebagging | D1-Forced - Immediate | 100-Fossil-Steam
8651 | Bag failures and rebagging | Pollution Control Equipment | Miscellaneous (Pollution Control Equipment) | D2 | Forced - Delayed | 2019 | Coal | CC | 100 | Fossil-Steam | WECC | Summer | 3051 | 54 | 1 | 1 | 8651-Bag failures and rebagging | D2-Forced - Delayed | 100-Fossil-Steam
8651 | Bag failures and rebagging | Pollution Control Equipment | Miscellaneous (Pollution Control Equipment) | D2 | Forced - Delayed | 2019 | Coal | LI | 100 | Fossil-Steam | TRE | Off-Peak | 1035.65 | 21 | 1 | 1 | 8651-Bag failures and rebagging | D2-Forced - Delayed | 100-Fossil-Steam
8651 | Bag failures and rebagging | Pollution Control Equipment | Miscellaneous (Pollution Control Equipment) | D2 | Forced - Delayed | 2019 | Coal | LI | 100 | Fossil-Steam | TRE | Summer | 84.3333 | 11 | 1 | 1 | 8651-Bag failures and rebagging | D2-Forced - Delayed | 100-Fossil-Steam
8651 | Bag failures and rebagging | Pollution Control Equipment | Miscellaneous (Pollution Control Equipment) | U1 | Forced - Immediate | 2019 | Coal | CC | 100 | Fossil-Steam | WECC | Summer | 10093.6666 | 107 | 1 | 1 | 8651-Bag failures and rebagging | U1-Forced - Immediate | 100-Fossil-Steam
8651 | Bag failures and rebagging | Pollution Control Equipment | Miscellaneous (Pollution Control Equipment) | U1 | Forced - Immediate | 2019 | Coal | CC | 100 | Fossil-Steam | WECC | Summer | 29168.2 | 107 | 1 | 1 | 8651-Bag failures and rebagging | U1-Forced - Immediate | 100-Fossil-Steam
8651 | Bag failures and rebagging | Pollution Control Equipment | Miscellaneous (Pollution Control Equipment) | D1 | Forced - Immediate | 2019 | Coal | CC | 100 | Fossil-Steam | WECC | Off-Peak | 275.3333 | 35 | 1 | 1 | 8651-Bag failures and rebagging | D1-Forced - Immediate | 100-Fossil-Steam
8651 | Bag failures and rebagging | Pollution Control Equipment | Miscellaneous (Pollution Control Equipment) | D1 | Forced - Immediate | 2019 | Coal | CC | 100 | Fossil-Steam | WECC | Off-Peak | 3579.6 | 57 | 1 | 1 | 8651-Bag failures and rebagging | D1-Forced - Immediate | 100-Fossil-Steam
8651 | Bag failures and rebagging | Pollution Control Equipment | Miscellaneous (Pollution Control Equipment) | D1 | Forced - Immediate | 2019 | Coal | CC | 100 | Fossil-Steam | WECC | Summer | 195 | 30 | 1 | 2 | 8651-Bag failures and rebagging | D1-Forced - Immediate | 100-Fossil-Steam
8651 | Bag failures and rebagging | Pollution Control Equipment | Miscellaneous (Pollution Control Equipment) | D1 | Forced - Immediate | 2019 | Coal | CC | 100 | Fossil-Steam | MRO | Summer | 640.9 | 39 | 1 | 1 | 8651-Bag failures and rebagging | D1-Forced - Immediate | 100-Fossil-Steam
8651 | Bag failures and rebagging | Pollution Control Equipment | Miscellaneous (Pollution Control Equipment) | D1 | Forced - Immediate | 2019 | Coal | CC | 100 | Fossil-Steam | MRO | Summer | 852.6666 | 40 | 1 | 1 | 8651-Bag failures and rebagging | D1-Forced - Immediate | 100-Fossil-Steam
8651 | Bag failures and rebagging | Pollution Control Equipment | Miscellaneous (Pollution Control Equipment) | D1 | Forced - Immediate | 2019 | Coal | CC | 100 | Fossil-Steam | MRO | Winter | 41.5667 | 29 | 1 | 1 | 8651-Bag failures and rebagging | D1-Forced - Immediate | 100-Fossil-Steam
8651 | Bag failures and rebagging | Pollution Control Equipment | Miscellaneous (Pollution Control Equipment) | D1 | Forced - Immediate | 2019 | Coal | CC | 100 | Fossil-Steam | WECC | Winter | 56 | 24 | 1 | 1 | 8651-Bag failures and rebagging | D1-Forced - Immediate | 100-Fossil-Steam
8651 | Bag failures and rebagging | Pollution Control Equipment | Miscellaneous (Pollution Control Equipment) | D1 | Forced - Immediate | 2019 | Coal | CC | 100 | Fossil-Steam | WECC | Winter | 1209.5 | 41 | 1 | 1 | 8651-Bag failures and rebagging | D1-Forced - Immediate | 100-Fossil-Steam
8651 | Bag failures and rebagging | Pollution Control Equipment | Miscellaneous (Pollution Control Equipment) | D1 | Forced - Immediate | 2019 | Coal | CC | 100 | Fossil-Steam | WECC | Winter | 1725.1666 | 55 | 1 | 1 | 8651-Bag failures and rebagging | D1-Forced - Immediate | 100-Fossil-Steam
8651 | Bag failures and rebagging | Pollution Control Equipment | Miscellaneous (Pollution Control Equipment) | D1 | Forced - Immediate | 2019 | Coal | LI | 100 | Fossil-Steam | TRE | Off-Peak | 738.6133 | 138.49 | 1 | 1 | 8651-Bag failures and rebagging | D1-Forced - Immediate | 100-Fossil-Steam
8651 | Bag failures and rebagging | Pollution Control Equipment | Miscellaneous (Pollution Control Equipment) | D1 | Forced - Immediate | 2019 | Other | WD | 100 | Fossil-Steam | SERC | Summer | 14.1667 | 10 | 1 | 1 | 8651-Bag failures and rebagging | D1-Forced - Immediate | 100-Fossil-Steam
8651 | Bag failures and rebagging | Pollution Control Equipment | Miscellaneous (Pollution Control Equipment) | D2 | Forced - Delayed | 2019 | Coal | CC | 100 | Fossil-Steam | SERC | Winter | 851.5 | 65 | 1 | 1 | 8651-Bag failures and rebagging | D2-Forced - Delayed | 100-Fossil-Steam
8651 | Bag failures and rebagging | Pollution Control Equipment | Miscellaneous (Pollution Control Equipment) | D2 | Forced - Delayed | 2019 | Coal | LI | 100 | Fossil-Steam | TRE | Off-Peak | 35.7833 | 19 | 1 | 1 | 8651-Bag failures and rebagging | D2-Forced - Delayed | 100-Fossil-Steam
8651 | Bag failures and rebagging | Pollution Control Equipment | Miscellaneous (Pollution Control Equipment) | D2 | Forced - Delayed | 2019 | Coal | LI | 100 | Fossil-Steam | TRE | Summer | 18.15 | 11 | 1 | 1 | 8651-Bag failures and rebagging | D2-Forced - Delayed | 100-Fossil-Steam
8651 | Bag failures and rebagging | Pollution Control Equipment | Miscellaneous (Pollution Control Equipment) | D2 | Forced - Delayed | 2019 | Coal | LI | 100 | Fossil-Steam | TRE | Summer | 167.7 | 18 | 1 | 1 | 8651-Bag failures and rebagging | D2-Forced - Delayed | 100-Fossil-Steam
8651 | Bag failures and rebagging | Pollution Control Equipment | Miscellaneous (Pollution Control Equipment) | D1 | Forced - Immediate | 2019 | Coal | CC | 100 | Fossil-Steam | MRO | Off-Peak | 39.15 | 29 | 1 | 1 | 8651-Bag failures and rebagging | D1-Forced - Immediate | 100-Fossil-Steam
8651 | Bag failures and rebagging | Pollution Control Equipment | Miscellaneous (Pollution Control Equipment) | D1 | Forced - Immediate | 2019 | Coal | CC | 100 | Fossil-Steam | TRE | Off-Peak | 3792.2499 | 165 | 1 | 1 | 8651-Bag failures and rebagging | D1-Forced - Immediate | 100-Fossil-Steam
8651 | Bag failures and rebagging | Pollution Control Equipment | Miscellaneous (Pollution Control Equipment) | D1 | Forced - Immediate | 2019 | Coal | CC | 100 | Fossil-Steam | SERC | Summer | 370.4999 | 117 | 1 | 1 | 8651-Bag failures and rebagging | D1-Forced - Immediate | 100-Fossil-Steam
8651 | Bag failures and rebagging | Pollution Control Equipment | Miscellaneous (Pollution Control Equipment) | D1 | Forced - Immediate | 2019 | Coal | CC | 100 | Fossil-Steam | WECC | Winter | 285.3333 | 80 | 1 | 1 | 8651-Bag failures and rebagging | D1-Forced - Immediate | 100-Fossil-Steam
8651 | Bag failures and rebagging | Pollution Control Equipment | Miscellaneous (Pollution Control Equipment) | D1 | Forced - Immediate | 2019 | Coal | CC | 100 | Fossil-Steam | WECC | Winter | 1246.1 | 34 | 1 | 1 | 8651-Bag failures and rebagging | D1-Forced - Immediate | 100-Fossil-Steam
8651 | Bag failures and rebagging | Pollution Control Equipment | Miscellaneous (Pollution Control Equipment) | D1 | Forced - Immediate | 2019 | Coal | LI | 100 | Fossil-Steam | TRE | Summer | 30.3167 | 17 | 1 | 1 | 8651-Bag failures and rebagging | D1-Forced - Immediate | 100-Fossil-Steam
8651 | Bag failures and rebagging | Pollution Control Equipment | Miscellaneous (Pollution Control Equipment) | D2 | Forced - Delayed | 2019 | Coal | CC | 100 | Fossil-Steam | MRO | Winter | 160.95 | 29 | 1 | 1 | 8651-Bag failures and rebagging | D2-Forced - Delayed | 100-Fossil-Steam
8651 | Bag failures and rebagging | Pollution Control Equipment | Miscellaneous (Pollution Control Equipment) | D2 | Forced - Delayed | 2019 | Coal | LI | 100 | Fossil-Steam | TRE | Off-Peak | 47.3167 | 17 | 1 | 1 | 8651-Bag failures and rebagging | D2-Forced - Delayed | 100-Fossil-Steam
8651 | Bag failures and rebagging | Pollution Control Equipment | Miscellaneous (Pollution Control Equipment) | D2 | Forced - Delayed | 2019 | Coal | LI | 100 | Fossil-Steam | TRE | Off-Peak | 114.1833 | 17 | 1 | 1 | 8651-Bag failures and rebagging | D2-Forced - Delayed | 100-Fossil-Steam
8651 | Bag failures and rebagging | Pollution Control Equipment | Miscellaneous (Pollution Control Equipment) | D2 | Forced - Delayed | 2019 | Coal | LI | 100 | Fossil-Steam | TRE | Off-Peak | 304.2 | 36 | 1 | 1 | 8651-Bag failures and rebagging | D2-Forced - Delayed | 100-Fossil-Steam
8651 | Bag failures and rebagging | Pollution Control Equipment | Miscellaneous (Pollution Control Equipment) | D2 | Forced - Delayed | 2019 | Coal | LI | 100 | Fossil-Steam | TRE | Off-Peak | 347.7166 | 31 | 1 | 1 | 8651-Bag failures and rebagging | D2-Forced - Delayed | 100-Fossil-Steam
8651 | Bag failures and rebagging | Pollution Control Equipment | Miscellaneous (Pollution Control Equipment) | D2 | Forced - Delayed | 2019 | Coal | LI | 100 | Fossil-Steam | TRE | Off-Peak | 1178 | 19 | 1 | 1 | 8651-Bag failures and rebagging | D2-Forced - Delayed | 100-Fossil-Steam
8651 | Bag failures and rebagging | Pollution Control Equipment | Miscellaneous (Pollution Control Equipment) | D2 | Forced - Delayed | 2019 | Coal | LI | 100 | Fossil-Steam | TRE | Summer | 65.8 | 21 | 1 | 1 | 8651-Bag failures and rebagging | D2-Forced - Delayed | 100-Fossil-Steam
8651 | Bag failures and rebagging | Pollution Control Equipment | Miscellaneous (Pollution Control Equipment) | D2 | Forced - Delayed | 2019 | Coal | LI | 100 | Fossil-Steam | TRE | Summer | 170.1 | 14 | 1 | 1 | 8651-Bag failures and rebagging | D2-Forced - Delayed | 100-Fossil-Steam
8651 | Bag failures and rebagging | Pollution Control Equipment | Miscellaneous (Pollution Control Equipment) | D2 | Forced - Delayed | 2019 | Coal | LI | 100 | Fossil-Steam | TRE | Summer | 237.8333 | 10 | 1 | 1 | 8651-Bag failures and rebagging | D2-Forced - Delayed | 100-Fossil-Steam
8651 | Bag failures and rebagging | Pollution Control Equipment | Miscellaneous (Pollution Control Equipment) | D2 | Forced - Delayed | 2019 | Coal | LI | 100 | Fossil-Steam | TRE | Summer | 305.4333 | 22 | 1 | 1 | 8651-Bag failures and rebagging | D2-Forced - Delayed | 100-Fossil-Steam
8651 | Bag failures and rebagging | Pollution Control Equipment | Miscellaneous (Pollution Control Equipment) | U1 | Forced - Immediate | 2019 | Coal | CC | 100 | Fossil-Steam | WECC | Summer | 16733.0166 | 107 | 1 | 1 | 8651-Bag failures and rebagging | U1-Forced - Immediate | 100-Fossil-Steam
8651 | Bag failures and rebagging | Pollution Control Equipment | Miscellaneous (Pollution Control Equipment) | D1 | Forced - Immediate | 2019 | Coal | CC | 100 | Fossil-Steam | WECC | Off-Peak | 62.5 | 25 | 1 | 1 | 8651-Bag failures and rebagging | D1-Forced - Immediate | 100-Fossil-Steam
8651 | Bag failures and rebagging | Pollution Control Equipment | Miscellaneous (Pollution Control Equipment) | D1 | Forced - Immediate | 2019 | Coal | CC | 100 | Fossil-Steam | SERC | Off-Peak | 1740.5 | 59 | 1 | 1 | 8651-Bag failures and rebagging | D1-Forced - Immediate | 100-Fossil-Steam
8651 | Bag failures and rebagging | Pollution Control Equipment | Miscellaneous (Pollution Control Equipment) | D1 | Forced - Immediate | 2019 | Coal | CC | 100 | Fossil-Steam | MRO | Summer | 228.15 | 39 | 1 | 1 | 8651-Bag failures and rebagging | D1-Forced - Immediate | 100-Fossil-Steam
8651 | Bag failures and rebagging | Pollution Control Equipment | Miscellaneous (Pollution Control Equipment) | D1 | Forced - Immediate | 2019 | Coal | CC | 100 | Fossil-Steam | MRO | Winter | 147.55 | 39 | 1 | 1 | 8651-Bag failures and rebagging | D1-Forced - Immediate | 100-Fossil-Steam
8651 | Bag failures and rebagging | Pollution Control Equipment | Miscellaneous (Pollution Control Equipment) | D1 | Forced - Immediate | 2019 | Coal | CC | 100 | Fossil-Steam | WECC | Winter | 212.5 | 85 | 1 | 1 | 8651-Bag failures and rebagging | D1-Forced - Immediate | 100-Fossil-Steam
8651 | Bag failures and rebagging | Pollution Control Equipment | Miscellaneous (Pollution Control Equipment) | D1 | Forced - Immediate | 2019 | Coal | CC | 100 | Fossil-Steam | WECC | Winter | 552.5 | 85 | 1 | 1 | 8651-Bag failures and rebagging | D1-Forced - Immediate | 100-Fossil-Steam
8651 | Bag failures and rebagging | Pollution Control Equipment | Miscellaneous (Pollution Control Equipment) | D1 | Forced - Immediate | 2019 | Coal | CC | 100 | Fossil-Steam | MRO | Winter | 600.6666 | 40 | 1 | 1 | 8651-Bag failures and rebagging | D1-Forced - Immediate | 100-Fossil-Steam
8651 | Bag failures and rebagging | Pollution Control Equipment | Miscellaneous (Pollution Control Equipment) | D1 | Forced - Immediate | 2019 | Coal | CC | 100 | Fossil-Steam | WECC | Winter | 618.75 | 45 | 1 | 1 | 8651-Bag failures and rebagging | D1-Forced - Immediate | 100-Fossil-Steam
8651 | Bag failures and rebagging | Pollution Control Equipment | Miscellaneous (Pollution Control Equipment) | D1 | Forced - Immediate | 2019 | Other | WD | 100 | Fossil-Steam | SERC | Off-Peak | 114 | 20 | 1 | 1 | 8651-Bag failures and rebagging | D1-Forced - Immediate | 100-Fossil-Steam
8651 | Bag failures and rebagging | Pollution Control Equipment | Miscellaneous (Pollution Control Equipment) | D2 | Forced - Delayed | 2019 | Coal | CC | 100 | Fossil-Steam | WECC | Summer | 635 | 127 | 1 | 1 | 8651-Bag failures and rebagging | D2-Forced - Delayed | 100-Fossil-Steam
8651 | Bag failures and rebagging | Pollution Control Equipment | Miscellaneous (Pollution Control Equipment) | D2 | Forced - Delayed | 2019 | Coal | LI | 100 | Fossil-Steam | TRE | Summer | 200.6333 | 13 | 1 | 1 | 8651-Bag failures and rebagging | D2-Forced - Delayed | 100-Fossil-Steam
8651 | Bag failures and rebagging | Pollution Control Equipment | Miscellaneous (Pollution Control Equipment) | D3 | Forced - Postponed | 2019 | Other | WD | 100 | Fossil-Steam | SERC | Off-Peak | 180.8333 | 10 | 1 | 1 | 8651-Bag failures and rebagging | D3-Forced - Postponed | 100-Fossil-Steam
8651 | Bag failures and rebagging | Pollution Control Equipment | Miscellaneous (Pollution Control Equipment) | D1 | Forced - Immediate | 2019 | Coal | CC | 100 | Fossil-Steam | TRE | Off-Peak | 632.4999 | 150 | 1 | 1 | 8651-Bag failures and rebagging | D1-Forced - Immediate | 100-Fossil-Steam
8651 | Bag failures and rebagging | Pollution Control Equipment | Miscellaneous (Pollution Control Equipment) | D1 | Forced - Immediate | 2019 | Coal | CC | 100 | Fossil-Steam | SERC | Summer | 101.5466 | 95.2 | 1 | 1 | 8651-Bag failures and rebagging | D1-Forced - Immediate | 100-Fossil-Steam
8651 | Bag failures and rebagging | Pollution Control Equipment | Miscellaneous (Pollution Control Equipment) | D1 | Forced - Immediate | 2019 | Coal | CC | 100 | Fossil-Steam | RFC | Summer | 339 | 20 | 1 | 1 | 8651-Bag failures and rebagging | D1-Forced - Immediate | 100-Fossil-Steam
8651 | Bag failures and rebagging | Pollution Control Equipment | Miscellaneous (Pollution Control Equipment) | D1 | Forced - Immediate | 2019 | Coal | CC | 100 | Fossil-Steam | SERC | Summer | 711.48 | 145.2 | 1 | 1 | 8651-Bag failures and rebagging | D1-Forced - Immediate | 100-Fossil-Steam
8651 | Bag failures and rebagging | Pollution Control Equipment | Miscellaneous (Pollution Control Equipment) | D1 | Forced - Immediate | 2019 | Coal | CC | 100 | Fossil-Steam | MRO | Winter | 157.3333 | 40 | 1 | 1 | 8651-Bag failures and rebagging | D1-Forced - Immediate | 100-Fossil-Steam
8651 | Bag failures and rebagging | Pollution Control Equipment | Miscellaneous (Pollution Control Equipment) | D1 | Forced - Immediate | 2019 | Coal | CC | 100 | Fossil-Steam | WECC | Winter | 414.9166 | 65 | 1 | 1 | 8651-Bag failures and rebagging | D1-Forced - Immediate | 100-Fossil-Steam
8651 | Bag failures and rebagging | Pollution Control Equipment | Miscellaneous (Pollution Control Equipment) | D1 | Forced - Immediate | 2019 | Coal | LI | 100 | Fossil-Steam | TRE | Off-Peak | 394.6666 | 40 | 1 | 1 | 8651-Bag failures and rebagging | D1-Forced - Immediate | 100-Fossil-Steam
8651 | Bag failures and rebagging | Pollution Control Equipment | Miscellaneous (Pollution Control Equipment) | D2 | Forced - Delayed | 2019 | Coal | CC | 100 | Fossil-Steam | SERC | Off-Peak | 63.3333 | 5 | 1 | 1 | 8651-Bag failures and rebagging | D2-Forced - Delayed | 100-Fossil-Steam
8651 | Bag failures and rebagging | Pollution Control Equipment | Miscellaneous (Pollution Control Equipment) | D2 | Forced - Delayed | 2019 | Coal | CC | 100 | Fossil-Steam | WECC | Summer | 292 | 73 | 1 | 1 | 8651-Bag failures and rebagging | D2-Forced - Delayed | 100-Fossil-Steam
8651 | Bag failures and rebagging | Pollution Control Equipment | Miscellaneous (Pollution Control Equipment) | D2 | Forced - Delayed | 2019 | Coal | LI | 100 | Fossil-Steam | TRE | Off-Peak | 90.8667 | 29 | 1 | 1 | 8651-Bag failures and rebagging | D2-Forced - Delayed | 100-Fossil-Steam
8651 | Bag failures and rebagging | Pollution Control Equipment | Miscellaneous (Pollution Control Equipment) | D2 | Forced - Delayed | 2019 | Coal | LI | 100 | Fossil-Steam | TRE | Off-Peak | 351.6 | 18 | 1 | 1 | 8651-Bag failures and rebagging | D2-Forced - Delayed | 100-Fossil-Steam
8651 | Bag failures and rebagging | Pollution Control Equipment | Miscellaneous (Pollution Control Equipment) | D2 | Forced - Delayed | 2019 | Coal | LI | 100 | Fossil-Steam | TRE | Off-Peak | 1775.2 | 21 | 1 | 1 | 8651-Bag failures and rebagging | D2-Forced - Delayed | 100-Fossil-Steam
8651 | Bag failures and rebagging | Pollution Control Equipment | Miscellaneous (Pollution Control Equipment) | D2 | Forced - Delayed | 2019 | Coal | LI | 100 | Fossil-Steam | TRE | Off-Peak | 3353.3333 | 40 | 1 | 1 | 8651-Bag failures and rebagging | D2-Forced - Delayed | 100-Fossil-Steam
8651 | Bag failures and rebagging | Pollution Control Equipment | Miscellaneous (Pollution Control Equipment) | D2 | Forced - Delayed | 2019 | Coal | LI | 100 | Fossil-Steam | TRE | Summer | 58.5 | 15 | 1 | 1 | 8651-Bag failures and rebagging | D2-Forced - Delayed | 100-Fossil-Steam
8651 | Bag failures and rebagging | Pollution Control Equipment | Miscellaneous (Pollution Control Equipment) | D2 | Forced - Delayed | 2019 | Coal | LI | 100 | Fossil-Steam | TRE | Summer | 1190.1333 | 16 | 1 | 1 | 8651-Bag failures and rebagging | D2-Forced - Delayed | 100-Fossil-Steam
8651 | Bag failures and rebagging | Pollution Control Equipment | Miscellaneous (Pollution Control Equipment) | D3 | Forced - Postponed | 2019 | Other | WD | 100 | Fossil-Steam | SERC | Off-Peak | 26.6667 | 10 | 1 | 1 | 8651-Bag failures and rebagging | D3-Forced - Postponed | 100-Fossil-Steam
8651 | Bag failures and rebagging | Pollution Control Equipment | Miscellaneous (Pollution Control Equipment) | D1 | Forced - Immediate | 2019 | Coal | CC | 100 | Fossil-Steam | MRO | Winter | 30 | 40 | 1 | 1 | 8651-Bag failures and rebagging | D1-Forced - Immediate | 100-Fossil-Steam
8651 | Bag failures and rebagging | Pollution Control Equipment | Miscellaneous (Pollution Control Equipment) | D1 | Forced - Immediate | 2019 | Coal | CC | 100 | Fossil-Steam | MRO | Winter | 226.2 | 39 | 1 | 1 | 8651-Bag failures and rebagging | D1-Forced - Immediate | 100-Fossil-Steam
8651 | Bag failures and rebagging | Pollution Control Equipment | Miscellaneous (Pollution Control Equipment) | D1 | Forced - Immediate | 2019 | Coal | CC | 100 | Fossil-Steam | WECC | Winter | 1225 | 70 | 1 | 1 | 8651-Bag failures and rebagging | D1-Forced - Immediate | 100-Fossil-Steam
8651 | Bag failures and rebagging | Pollution Control Equipment | Miscellaneous (Pollution Control Equipment) | D1 | Forced - Immediate | 2019 | Coal | CC | 100 | Fossil-Steam | WECC | Winter | 1261.3333 | 86 | 1 | 1 | 8651-Bag failures and rebagging | D1-Forced - Immediate | 100-Fossil-Steam
8651 | Bag failures and rebagging | Pollution Control Equipment | Miscellaneous (Pollution Control Equipment) | D1 | Forced - Immediate | 2019 | Other | WD | 100 | Fossil-Steam | SERC | Winter | 17.05 | 11 | 1 | 1 | 8651-Bag failures and rebagging | D1-Forced - Immediate | 100-Fossil-Steam
8651 | Bag failures and rebagging | Pollution Control Equipment | Miscellaneous (Pollution Control Equipment) | D2 | Forced - Delayed | 2019 | Coal | CC | 100 | Fossil-Steam | SERC | Off-Peak | 528.9166 | 55 | 1 | 1 | 8651-Bag failures and rebagging | D2-Forced - Delayed | 100-Fossil-Steam
8651 | Bag failures and rebagging | Pollution Control Equipment | Miscellaneous (Pollution Control Equipment) | D2 | Forced - Delayed | 2019 | Coal | LI | 100 | Fossil-Steam | TRE | Off-Peak | 770.6833 | 13 | 1 | 1 | 8651-Bag failures and rebagging | D2-Forced - Delayed | 100-Fossil-Steam
8651 | Bag failures and rebagging | Pollution Control Equipment | Miscellaneous (Pollution Control Equipment) | D2 | Forced - Delayed | 2019 | Coal | LI | 100 | Fossil-Steam | TRE | Off-Peak | 845.8667 | 16 | 1 | 1 | 8651-Bag failures and rebagging | D2-Forced - Delayed | 100-Fossil-Steam
8651 | Bag failures and rebagging | Pollution Control Equipment | Miscellaneous (Pollution Control Equipment) | D2 | Forced - Delayed | 2019 | Coal | LI | 100 | Fossil-Steam | TRE | Summer | 185.7 | 18 | 1 | 1 | 8651-Bag failures and rebagging | D2-Forced - Delayed | 100-Fossil-Steam
8651 | Bag failures and rebagging | Pollution Control Equipment | Miscellaneous (Pollution Control Equipment) | D1 | Forced - Immediate | 2019 | Coal | CC | 100 | Fossil-Steam | WECC | Off-Peak | 182 | 28 | 1 | 1 | 8651-Bag failures and rebagging | D1-Forced - Immediate | 100-Fossil-Steam
8651 | Bag failures and rebagging | Pollution Control Equipment | Miscellaneous (Pollution Control Equipment) | D1 | Forced - Immediate | 2019 | Coal | CC | 100 | Fossil-Steam | MRO | Off-Peak | 380.55 | 59 | 1 | 1 | 8651-Bag failures and rebagging | D1-Forced - Immediate | 100-Fossil-Steam
8651 | Bag failures and rebagging | Pollution Control Equipment | Miscellaneous (Pollution Control Equipment) | D1 | Forced - Immediate | 2019 | Coal | CC | 100 | Fossil-Steam | MRO | Off-Peak | 675 | 75 | 1 | 1 | 8651-Bag failures and rebagging | D1-Forced - Immediate | 100-Fossil-Steam
8651 | Bag failures and rebagging | Pollution Control Equipment | Miscellaneous (Pollution Control Equipment) | D1 | Forced - Immediate | 2019 | Coal | CC | 100 | Fossil-Steam | MRO | Summer | 538.8666 | 59 | 1 | 1 | 8651-Bag failures and rebagging | D1-Forced - Immediate | 100-Fossil-Steam
8651 | Bag failures and rebagging | Pollution Control Equipment | Miscellaneous (Pollution Control Equipment) | D1 | Forced - Immediate | 2019 | Coal | CC | 100 | Fossil-Steam | SERC | Summer | 2671.5 | 137 | 1 | 1 | 8651-Bag failures and rebagging | D1-Forced - Immediate | 100-Fossil-Steam
8651 | Bag failures and rebagging | Pollution Control Equipment | Miscellaneous (Pollution Control Equipment) | D1 | Forced - Immediate | 2019 | Coal | CC | 100 | Fossil-Steam | WECC | Winter | 67.5 | 15 | 1 | 1 | 8651-Bag failures and rebagging | D1-Forced - Immediate | 100-Fossil-Steam
8651 | Bag failures and rebagging | Pollution Control Equipment | Miscellaneous (Pollution Control Equipment) | D1 | Forced - Immediate | 2019 | Coal | CC | 100 | Fossil-Steam | MRO | Winter | 130.65 | 39 | 1 | 1 | 8651-Bag failures and rebagging | D1-Forced - Immediate | 100-Fossil-Steam
8651 | Bag failures and rebagging | Pollution Control Equipment | Miscellaneous (Pollution Control Equipment) | D1 | Forced - Immediate | 2019 | Coal | CC | 100 | Fossil-Steam | WECC | Winter | 1229.25 | 55 | 1 | 1 | 8651-Bag failures and rebagging | D1-Forced - Immediate | 100-Fossil-Steam
8651 | Bag failures and rebagging | Pollution Control Equipment | Miscellaneous (Pollution Control Equipment) | D1 | Forced - Immediate | 2019 | Coal | CC | 100 | Fossil-Steam | SERC | Winter | 1300 | 40 | 1 | 1 | 8651-Bag failures and rebagging | D1-Forced - Immediate | 100-Fossil-Steam
8651 | Bag failures and rebagging | Pollution Control Equipment | Miscellaneous (Pollution Control Equipment) | D1 | Forced - Immediate | 2019 | Coal | CC | 100 | Fossil-Steam | WECC | Winter | 7656 | 66 | 1 | 1 | 8651-Bag failures and rebagging | D1-Forced - Immediate | 100-Fossil-Steam
8651 | Bag failures and rebagging | Pollution Control Equipment | Miscellaneous (Pollution Control Equipment) | D2 | Forced - Delayed | 2019 | Coal | CC | 100 | Fossil-Steam | SERC | Off-Peak | 980 | 20 | 1 | 1 | 8651-Bag failures and rebagging | D2-Forced - Delayed | 100-Fossil-Steam
8651 | Bag failures and rebagging | Pollution Control Equipment | Miscellaneous (Pollution Control Equipment) | D2 | Forced - Delayed | 2019 | Coal | CC | 100 | Fossil-Steam | WECC | Winter | 38.75 | 25 | 1 | 1 | 8651-Bag failures and rebagging | D2-Forced - Delayed | 100-Fossil-Steam
8651 | Bag failures and rebagging | Pollution Control Equipment | Miscellaneous (Pollution Control Equipment) | D2 | Forced - Delayed | 2019 | Coal | LI | 100 | Fossil-Steam | TRE | Off-Peak | 47.1833 | 19 | 1 | 1 | 8651-Bag failures and rebagging | D2-Forced - Delayed | 100-Fossil-Steam
8651 | Bag failures and rebagging | Pollution Control Equipment | Miscellaneous (Pollution Control Equipment) | D2 | Forced - Delayed | 2019 | Coal | LI | 100 | Fossil-Steam | TRE | Summer | 780.65 | 13 | 1 | 1 | 8651-Bag failures and rebagging | D2-Forced - Delayed | 100-Fossil-Steam
8651 | Bag failures and rebagging | Pollution Control Equipment | Miscellaneous (Pollution Control Equipment) | U1 | Forced - Immediate | 2019 | Coal | CC | 100 | Fossil-Steam | WECC | Summer | 32802.6333 | 107 | 1 | 1 | 8651-Bag failures and rebagging | U1-Forced - Immediate | 100-Fossil-Steam
8651 | Bag failures and rebagging | Pollution Control Equipment | Miscellaneous (Pollution Control Equipment) | U1 | Forced - Immediate | 2019 | Coal | CC | 100 | Fossil-Steam | WECC | Summer | 43934.2 | 107 | 1 | 1 | 8651-Bag failures and rebagging | U1-Forced - Immediate | 100-Fossil-Steam
8651 | Bag failures and rebagging | Pollution Control Equipment | Miscellaneous (Pollution Control Equipment) | U1 | Forced - Immediate | 2019 | Coal | CC | 100 | Fossil-Steam | WECC | Summer | 77038.2166 | 107 | 1 | 1 | 8651-Bag failures and rebagging | U1-Forced - Immediate | 100-Fossil-Steam
8651 | Bag failures and rebagging | Pollution Control Equipment | Miscellaneous (Pollution Control Equipment) | D1 | Forced - Immediate | 2019 | Coal | CC | 100 | Fossil-Steam | SERC | Off-Peak | 936.0166 | 71 | 1 | 1 | 8651-Bag failures and rebagging | D1-Forced - Immediate | 100-Fossil-Steam
8651 | Bag failures and rebagging | Pollution Control Equipment | Miscellaneous (Pollution Control Equipment) | D1 | Forced - Immediate | 2019 | Coal | CC | 100 | Fossil-Steam | TRE | Off-Peak | 3395 | 485 | 1 | 1 | 8651-Bag failures and rebagging | D1-Forced - Immediate | 100-Fossil-Steam
8651 | Bag failures and rebagging | Pollution Control Equipment | Miscellaneous (Pollution Control Equipment) | D1 | Forced - Immediate | 2019 | Coal | CC | 100 | Fossil-Steam | MRO | Summer | 285 | 57 | 1 | 1 | 8651-Bag failures and rebagging | D1-Forced - Immediate | 100-Fossil-Steam
8651 | Bag failures and rebagging | Pollution Control Equipment | Miscellaneous (Pollution Control Equipment) | D1 | Forced - Immediate | 2019 | Coal | CC | 100 | Fossil-Steam | SERC | Summer | 1293.2833 | 47 | 1 | 1 | 8651-Bag failures and rebagging | D1-Forced - Immediate | 100-Fossil-Steam
8651 | Bag failures and rebagging | Pollution Control Equipment | Miscellaneous (Pollution Control Equipment) | D1 | Forced - Immediate | 2019 | Coal | CC | 100 | Fossil-Steam | MRO | Winter | 93.3333 | 40 | 1 | 1 | 8651-Bag failures and rebagging | D1-Forced - Immediate | 100-Fossil-Steam
8651 | Bag failures and rebagging | Pollution Control Equipment | Miscellaneous (Pollution Control Equipment) | D1 | Forced - Immediate | 2019 | Coal | CC | 100 | Fossil-Steam | WECC | Winter | 240 | 60 | 1 | 1 | 8651-Bag failures and rebagging | D1-Forced - Immediate | 100-Fossil-Steam
8651 | Bag failures and rebagging | Pollution Control Equipment | Miscellaneous (Pollution Control Equipment) | D1 | Forced - Immediate | 2019 | Other | WD | 100 | Fossil-Steam | SERC | Summer | 59.6667 | 10 | 1 | 1 | 8651-Bag failures and rebagging | D1-Forced - Immediate | 100-Fossil-Steam
8651 | Bag failures and rebagging | Pollution Control Equipment | Miscellaneous (Pollution Control Equipment) | D1 | Forced - Immediate | 2019 | Other | WD | 100 | Fossil-Steam | SERC | Winter | 22.1333 | 16 | 1 | 1 | 8651-Bag failures and rebagging | D1-Forced - Immediate | 100-Fossil-Steam
8651 | Bag failures and rebagging | Pollution Control Equipment | Miscellaneous (Pollution Control Equipment) | D2 | Forced - Delayed | 2019 | Coal | CC | 100 | Fossil-Steam | WECC | Off-Peak | 60 | 20 | 1 | 1 | 8651-Bag failures and rebagging | D2-Forced - Delayed | 100-Fossil-Steam
8651 | Bag failures and rebagging | Pollution Control Equipment | Miscellaneous (Pollution Control Equipment) | D2 | Forced - Delayed | 2019 | Coal | CC | 100 | Fossil-Steam | WECC | Summer | 592 | 37 | 1 | 1 | 8651-Bag failures and rebagging | D2-Forced - Delayed | 100-Fossil-Steam
8651 | Bag failures and rebagging | Pollution Control Equipment | Miscellaneous (Pollution Control Equipment) | D2 | Forced - Delayed | 2019 | Coal | LI | 100 | Fossil-Steam | TRE | Off-Peak | 1748.6333 | 19 | 1 | 1 | 8651-Bag failures and rebagging | D2-Forced - Delayed | 100-Fossil-Steam
8651 | Bag failures and rebagging | Pollution Control Equipment | Miscellaneous (Pollution Control Equipment) | D2 | Forced - Delayed | 2019 | Coal | LI | 100 | Fossil-Steam | TRE | Summer | 31.5 | 10 | 1 | 1 | 8651-Bag failures and rebagging | D2-Forced - Delayed | 100-Fossil-Steam
8651 | Bag failures and rebagging | Pollution Control Equipment | Miscellaneous (Pollution Control Equipment) | D2 | Forced - Delayed | 2019 | Coal | LI | 100 | Fossil-Steam | TRE | Summer | 35 | 10 | 1 | 1 | 8651-Bag failures and rebagging | D2-Forced - Delayed | 100-Fossil-Steam
8651 | Bag failures and rebagging | Pollution Control Equipment | Miscellaneous (Pollution Control Equipment) | D2 | Forced - Delayed | 2019 | Coal | LI | 100 | Fossil-Steam | TRE | Summer | 37.6667 | 10 | 1 | 1 | 8651-Bag failures and rebagging | D2-Forced - Delayed | 100-Fossil-Steam
8651 | Bag failures and rebagging | Pollution Control Equipment | Miscellaneous (Pollution Control Equipment) | D2 | Forced - Delayed | 2019 | Coal | LI | 100 | Fossil-Steam | TRE | Summer | 71 | 10 | 1 | 1 | 8651-Bag failures and rebagging | D2-Forced - Delayed | 100-Fossil-Steam
8651 | Bag failures and rebagging | Pollution Control Equipment | Miscellaneous (Pollution Control Equipment) | D2 | Forced - Delayed | 2019 | Coal | LI | 100 | Fossil-Steam | TRE | Summer | 985.15 | 19 | 1 | 1 | 8651-Bag failures and rebagging | D2-Forced - Delayed | 100-Fossil-Steam
8651 | Bag failures and rebagging | Pollution Control Equipment | Miscellaneous (Pollution Control Equipment) | D3 | Forced - Postponed | 2019 | Other | WD | 100 | Fossil-Steam | SERC | Off-Peak | 81.1667 | 10 | 1 | 1 | 8651-Bag failures and rebagging | D3-Forced - Postponed | 100-Fossil-Steam
8651 | Bag failures and rebagging | Pollution Control Equipment | Miscellaneous (Pollution Control Equipment) | U1 | Forced - Immediate | 2019 | Coal | CC | 100 | Fossil-Steam | TRE | Off-Peak | 96999.8328 | 785 | 1 | 1 | 8651-Bag failures and rebagging | U1-Forced - Immediate | 100-Fossil-Steam
8651 | Bag failures and rebagging | Pollution Control Equipment | Miscellaneous (Pollution Control Equipment) | D1 | Forced - Immediate | 2019 | Other | WD | 650 | Fluidized Bed | RFC | Winter | 3739.65 | 10.7 | 1 | 1 | 8651-Bag failures and rebagging | D1-Forced - Immediate | 650-Fluidized Bed
8651 | Bag failures and rebagging | Pollution Control Equipment | Miscellaneous (Pollution Control Equipment) | D1 | Forced - Immediate | 2019 | Other | WD | 650 | Fluidized Bed | RFC | Off-Peak | 158.1 | 1.7 | 1 | 1 | 8651-Bag failures and rebagging | D1-Forced - Immediate | 650-Fluidized Bed
8651 | Bag failures and rebagging | Pollution Control Equipment | Miscellaneous (Pollution Control Equipment) | D1 | Forced - Immediate | 2019 | Other | WD | 650 | Fluidized Bed | RFC | Winter | 89.9717 | 3.7 | 1 | 1 | 8651-Bag failures and rebagging | D1-Forced - Immediate | 650-Fluidized Bed
8651 | Bag failures and rebagging | Pollution Control Equipment | Miscellaneous (Pollution Control Equipment) | D1 | Forced - Immediate | 2019 | Other | WD | 650 | Fluidized Bed | RFC | Winter | 109.89 | 3.7 | 1 | 1 | 8651-Bag failures and rebagging | D1-Forced - Immediate | 650-Fluidized Bed
8651 | Bag failures and rebagging | Pollution Control Equipment | Miscellaneous (Pollution Control Equipment) | D1 | Forced - Immediate | 2019 | Other | WD | 650 | Fluidized Bed | RFC | Winter | 161.5 | 1.7 | 1 | 1 | 8651-Bag failures and rebagging | D1-Forced - Immediate | 650-Fluidized Bed
8651 | Bag failures and rebagging | Pollution Control Equipment | Miscellaneous (Pollution Control Equipment) | D1 | Forced - Immediate | 2019 | Other | WD | 650 | Fluidized Bed | RFC | Winter | 351.87 | 3.7 | 1 | 1 | 8651-Bag failures and rebagging | D1-Forced - Immediate | 650-Fluidized Bed
8651 | Bag failures and rebagging | Pollution Control Equipment | Miscellaneous (Pollution Control Equipment) | D1 | Forced - Immediate | 2019 | Coal | CC | 810 | Multi-boiler/Multi-turbine | MRO | Off-Peak | 66 | 5 | 1 | 1 | 8651-Bag failures and rebagging | D1-Forced - Immediate | 810-Multi-boiler/Multi-turbine
8651 | Bag failures and rebagging | Pollution Control Equipment | Miscellaneous (Pollution Control Equipment) | D1 | Forced - Immediate | 2019 | Coal | CC | 810 | Multi-boiler/Multi-turbine | MRO | Off-Peak | 1872.7333 | 28 | 1 | 1 | 8651-Bag failures and rebagging | D1-Forced - Immediate | 810-Multi-boiler/Multi-turbine
8651 | Bag failures and rebagging | Pollution Control Equipment | Miscellaneous (Pollution Control Equipment) | D1 | Forced - Immediate | 2019 | Coal | CC | 810 | Multi-boiler/Multi-turbine | MRO | Summer | 118.8333 | 5 | 1 | 1 | 8651-Bag failures and rebagging | D1-Forced - Immediate | 810-Multi-boiler/Multi-turbine
8651 | Bag failures and rebagging | Pollution Control Equipment | Miscellaneous (Pollution Control Equipment) | D1 | Forced - Immediate | 2019 | Coal | CC | 810 | Multi-boiler/Multi-turbine | MRO | Summer | 227 | 5 | 1 | 1 | 8651-Bag failures and rebagging | D1-Forced - Immediate | 810-Multi-boiler/Multi-turbine
8651 | Bag failures and rebagging | Pollution Control Equipment | Miscellaneous (Pollution Control Equipment) | D1 | Forced - Immediate | 2019 | Coal | CC | 810 | Multi-boiler/Multi-turbine | MRO | Summer | 681.6667 | 5 | 1 | 1 | 8651-Bag failures and rebagging | D1-Forced - Immediate | 810-Multi-boiler/Multi-turbine
8651 | Bag failures and rebagging | Pollution Control Equipment | Miscellaneous (Pollution Control Equipment) | D1 | Forced - Immediate | 2019 | Coal | CC | 810 | Multi-boiler/Multi-turbine | MRO | Winter | 515.2 | 28 | 1 | 1 | 8651-Bag failures and rebagging | D1-Forced - Immediate | 810-Multi-boiler/Multi-turbine
8651 | Bag failures and rebagging | Pollution Control Equipment | Miscellaneous (Pollution Control Equipment) | D1 | Forced - Immediate | 2019 | Coal | CC | 810 | Multi-boiler/Multi-turbine | MRO | Off-Peak | 49.8333 | 5 | 1 | 1 | 8651-Bag failures and rebagging | D1-Forced - Immediate | 810-Multi-boiler/Multi-turbine
8651 | Bag failures and rebagging | Pollution Control Equipment | Miscellaneous (Pollution Control Equipment) | D1 | Forced - Immediate | 2019 | Coal | CC | 810 | Multi-boiler/Multi-turbine | MRO | Off-Peak | 57.5 | 5 | 1 | 1 | 8651-Bag failures and rebagging | D1-Forced - Immediate | 810-Multi-boiler/Multi-turbine
8651 | Bag failures and rebagging | Pollution Control Equipment | Miscellaneous (Pollution Control Equipment) | D1 | Forced - Immediate | 2019 | Coal | CC | 810 | Multi-boiler/Multi-turbine | MRO | Off-Peak | 58.75 | 5 | 1 | 1 | 8651-Bag failures and rebagging | D1-Forced - Immediate | 810-Multi-boiler/Multi-turbine
8651 | Bag failures and rebagging | Pollution Control Equipment | Miscellaneous (Pollution Control Equipment) | D1 | Forced - Immediate | 2019 | Coal | CC | 810 | Multi-boiler/Multi-turbine | MRO | Off-Peak | 109.5 | 5 | 1 | 1 | 8651-Bag failures and rebagging | D1-Forced - Immediate | 810-Multi-boiler/Multi-turbine
8651 | Bag failures and rebagging | Pollution Control Equipment | Miscellaneous (Pollution Control Equipment) | D1 | Forced - Immediate | 2019 | Coal | CC | 810 | Multi-boiler/Multi-turbine | MRO | Off-Peak | 282.3333 | 28 | 1 | 1 | 8651-Bag failures and rebagging | D1-Forced - Immediate | 810-Multi-boiler/Multi-turbine
8651 | Bag failures and rebagging | Pollution Control Equipment | Miscellaneous (Pollution Control Equipment) | D1 | Forced - Immediate | 2019 | Coal | CC | 810 | Multi-boiler/Multi-turbine | MRO | Off-Peak | 984.6666 | 28 | 1 | 1 | 8651-Bag failures and rebagging | D1-Forced - Immediate | 810-Multi-boiler/Multi-turbine
8651 | Bag failures and rebagging | Pollution Control Equipment | Miscellaneous (Pollution Control Equipment) | D1 | Forced - Immediate | 2019 | Coal | CC | 810 | Multi-boiler/Multi-turbine | MRO | Off-Peak | 2320.7333 | 28 | 1 | 1 | 8651-Bag failures and rebagging | D1-Forced - Immediate | 810-Multi-boiler/Multi-turbine
8651 | Bag failures and rebagging | Pollution Control Equipment | Miscellaneous (Pollution Control Equipment) | D1 | Forced - Immediate | 2019 | Coal | CC | 810 | Multi-boiler/Multi-turbine | MRO | Off-Peak | 2510.6666 | 28 | 1 | 1 | 8651-Bag failures and rebagging | D1-Forced - Immediate | 810-Multi-boiler/Multi-turbine
8651 | Bag failures and rebagging | Pollution Control Equipment | Miscellaneous (Pollution Control Equipment) | D1 | Forced - Immediate | 2019 | Coal | CC | 810 | Multi-boiler/Multi-turbine | MRO | Off-Peak | 2974.3333 | 20 | 1 | 1 | 8651-Bag failures and rebagging | D1-Forced - Immediate | 810-Multi-boiler/Multi-turbine
8651 | Bag failures and rebagging | Pollution Control Equipment | Miscellaneous (Pollution Control Equipment) | D1 | Forced - Immediate | 2019 | Coal | CC | 810 | Multi-boiler/Multi-turbine | MRO | Summer | 258.8333 | 5 | 1 | 1 | 8651-Bag failures and rebagging | D1-Forced - Immediate | 810-Multi-boiler/Multi-turbine
8651 | Bag failures and rebagging | Pollution Control Equipment | Miscellaneous (Pollution Control Equipment) | D1 | Forced - Immediate | 2019 | Coal | CC | 810 | Multi-boiler/Multi-turbine | MRO | Summer | 490.5833 | 5 | 1 | 1 | 8651-Bag failures and rebagging | D1-Forced - Immediate | 810-Multi-boiler/Multi-turbine
8651 | Bag failures and rebagging | Pollution Control Equipment | Miscellaneous (Pollution Control Equipment) | D1 | Forced - Immediate | 2019 | Coal | CC | 810 | Multi-boiler/Multi-turbine | MRO | Summer | 563.0833 | 5 | 1 | 1 | 8651-Bag failures and rebagging | D1-Forced - Immediate | 810-Multi-boiler/Multi-turbine
8651 | Bag failures and rebagging | Pollution Control Equipment | Miscellaneous (Pollution Control Equipment) | D1 | Forced - Immediate | 2019 | Coal | CC | 810 | Multi-boiler/Multi-turbine | MRO | Off-Peak | 126.5833 | 5 | 1 | 1 | 8651-Bag failures and rebagging | D1-Forced - Immediate | 810-Multi-boiler/Multi-turbine
8651 | Bag failures and rebagging | Pollution Control Equipment | Miscellaneous (Pollution Control Equipment) | D1 | Forced - Immediate | 2019 | Coal | CC | 810 | Multi-boiler/Multi-turbine | MRO | Off-Peak | 133.8333 | 5 | 1 | 1 | 8651-Bag failures and rebagging | D1-Forced - Immediate | 810-Multi-boiler/Multi-turbine
8651 | Bag failures and rebagging | Pollution Control Equipment | Miscellaneous (Pollution Control Equipment) | D1 | Forced - Immediate | 2019 | Coal | CC | 810 | Multi-boiler/Multi-turbine | MRO | Summer | 461.5 | 5 | 1 | 1 | 8651-Bag failures and rebagging | D1-Forced - Immediate | 810-Multi-boiler/Multi-turbine
8651 | Bag failures and rebagging | Pollution Control Equipment | Miscellaneous (Pollution Control Equipment) | D1 | Forced - Immediate | 2019 | Coal | CC | 810 | Multi-boiler/Multi-turbine | MRO | Summer | 925.1667 | 5 | 1 | 1 | 8651-Bag failures and rebagging | D1-Forced - Immediate | 810-Multi-boiler/Multi-turbine
8651 | Bag failures and rebagging | Pollution Control Equipment | Miscellaneous (Pollution Control Equipment) | D1 | Forced - Immediate | 2019 | Coal | CC | 810 | Multi-boiler/Multi-turbine | MRO | Summer | 1679.6667 | 20 | 1 | 1 | 8651-Bag failures and rebagging | D1-Forced - Immediate | 810-Multi-boiler/Multi-turbine
8651 | Bag failures and rebagging | Pollution Control Equipment | Miscellaneous (Pollution Control Equipment) | D1 | Forced - Immediate | 2019 | Coal | CC | 810 | Multi-boiler/Multi-turbine | MRO | Off-Peak | 641.6666 | 28 | 1 | 1 | 8651-Bag failures and rebagging | D1-Forced - Immediate | 810-Multi-boiler/Multi-turbine
8651 | Bag failures and rebagging | Pollution Control Equipment | Miscellaneous (Pollution Control Equipment) | D1 | Forced - Immediate | 2019 | Coal | CC | 810 | Multi-boiler/Multi-turbine | MRO | Off-Peak | 3123.4 | 28 | 1 | 1 | 8651-Bag failures and rebagging | D1-Forced - Immediate | 810-Multi-boiler/Multi-turbine
8651 | Bag failures and rebagging | Pollution Control Equipment | Miscellaneous (Pollution Control Equipment) | D1 | Forced - Immediate | 2019 | Coal | CC | 810 | Multi-boiler/Multi-turbine | MRO | Off-Peak | 3498.3333 | 20 | 1 | 1 | 8651-Bag failures and rebagging | D1-Forced - Immediate | 810-Multi-boiler/Multi-turbine
8651 | Bag failures and rebagging | Pollution Control Equipment | Miscellaneous (Pollution Control Equipment) | D1 | Forced - Immediate | 2019 | Coal | CC | 810 | Multi-boiler/Multi-turbine | MRO | Summer | 71.0833 | 5 | 1 | 1 | 8651-Bag failures and rebagging | D1-Forced - Immediate | 810-Multi-boiler/Multi-turbine
8651 | Bag failures and rebagging | Pollution Control Equipment | Miscellaneous (Pollution Control Equipment) | D1 | Forced - Immediate | 2019 | Coal | CC | 810 | Multi-boiler/Multi-turbine | MRO | Summer | 166 | 5 | 1 | 1 | 8651-Bag failures and rebagging | D1-Forced - Immediate | 810-Multi-boiler/Multi-turbine
8651 | Bag failures and rebagging | Pollution Control Equipment | Miscellaneous (Pollution Control Equipment) | D1 | Forced - Immediate | 2019 | Coal | CC | 810 | Multi-boiler/Multi-turbine | MRO | Summer | 832.0833 | 5 | 1 | 1 | 8651-Bag failures and rebagging | D1-Forced - Immediate | 810-Multi-boiler/Multi-turbine
8651 | Bag failures and rebagging | Pollution Control Equipment | Miscellaneous (Pollution Control Equipment) | D1 | Forced - Immediate | 2019 | Coal | CC | 810 | Multi-boiler/Multi-turbine | MRO | Summer | 1096.75 | 5 | 1 | 1 | 8651-Bag failures and rebagging | D1-Forced - Immediate | 810-Multi-boiler/Multi-turbine
8651 | Bag failures and rebagging | Pollution Control Equipment | Miscellaneous (Pollution Control Equipment) | D1 | Forced - Immediate | 2019 | Coal | CC | 810 | Multi-boiler/Multi-turbine | MRO | Off-Peak | 26.3333 | 20 | 1 | 1 | 8651-Bag failures and rebagging | D1-Forced - Immediate | 810-Multi-boiler/Multi-turbine
8651 | Bag failures and rebagging | Pollution Control Equipment | Miscellaneous (Pollution Control Equipment) | D1 | Forced - Immediate | 2019 | Coal | CC | 810 | Multi-boiler/Multi-turbine | MRO | Off-Peak | 574.4666 | 28 | 1 | 1 | 8651-Bag failures and rebagging | D1-Forced - Immediate | 810-Multi-boiler/Multi-turbine
8651 | Bag failures and rebagging | Pollution Control Equipment | Miscellaneous (Pollution Control Equipment) | D1 | Forced - Immediate | 2019 | Coal | CC | 810 | Multi-boiler/Multi-turbine | MRO | Off-Peak | 2496 | 15 | 1 | 1 | 8651-Bag failures and rebagging | D1-Forced - Immediate | 810-Multi-boiler/Multi-turbine
8651 | Bag failures and rebagging | Pollution Control Equipment | Miscellaneous (Pollution Control Equipment) | D1 | Forced - Immediate | 2019 | Coal | CC | 810 | Multi-boiler/Multi-turbine | MRO | Off-Peak | 3395 | 28 | 1 | 1 | 8651-Bag failures and rebagging | D1-Forced - Immediate | 810-Multi-boiler/Multi-turbine
8651 | Bag failures and rebagging | Pollution Control Equipment | Miscellaneous (Pollution Control Equipment) | D1 | Forced - Immediate | 2019 | Coal | CC | 810 | Multi-boiler/Multi-turbine | MRO | Summer | 240 | 10 | 1 | 1 | 8651-Bag failures and rebagging | D1-Forced - Immediate | 810-Multi-boiler/Multi-turbine
8651 | Bag failures and rebagging | Pollution Control Equipment | Miscellaneous (Pollution Control Equipment) | D1 | Forced - Immediate | 2019 | Coal | OS | 810 | Multi-boiler/Multi-turbine | NPCC | Winter | 121.3167 | 1 | 1 | 1 | 8651-Bag failures and rebagging | D1-Forced - Immediate | 810-Multi-boiler/Multi-turbine
8651 | Bag failures and rebagging | Pollution Control Equipment | Miscellaneous (Pollution Control Equipment) | D1 | Forced - Immediate | 2019 | Coal | CC | 810 | Multi-boiler/Multi-turbine | MRO | Off-Peak | 656.6 | 28 | 1 | 1 | 8651-Bag failures and rebagging | D1-Forced - Immediate | 810-Multi-boiler/Multi-turbine
8651 | Bag failures and rebagging | Pollution Control Equipment | Miscellaneous (Pollution Control Equipment) | D1 | Forced - Immediate | 2019 | Coal | CC | 810 | Multi-boiler/Multi-turbine | MRO | Summer | 82.4167 | 5 | 1 | 1 | 8651-Bag failures and rebagging | D1-Forced - Immediate | 810-Multi-boiler/Multi-turbine
8651 | Bag failures and rebagging | Pollution Control Equipment | Miscellaneous (Pollution Control Equipment) | D1 | Forced - Immediate | 2019 | Coal | CC | 810 | Multi-boiler/Multi-turbine | MRO | Summer | 189.3333 | 5 | 1 | 1 | 8651-Bag failures and rebagging | D1-Forced - Immediate | 810-Multi-boiler/Multi-turbine
8651 | Bag failures and rebagging | Pollution Control Equipment | Miscellaneous (Pollution Control Equipment) | D1 | Forced - Immediate | 2019 | Coal | CC | 810 | Multi-boiler/Multi-turbine | MRO | Summer | 796.5833 | 5 | 1 | 1 | 8651-Bag failures and rebagging | D1-Forced - Immediate | 810-Multi-boiler/Multi-turbine
8651 | Bag failures and rebagging | Pollution Control Equipment | Miscellaneous (Pollution Control Equipment) | D1 | Forced - Immediate | 2019 | Coal | CC | 810 | Multi-boiler/Multi-turbine | MRO | Summer | 1219.6667 | 20 | 1 | 1 | 8651-Bag failures and rebagging | D1-Forced - Immediate | 810-Multi-boiler/Multi-turbine
8651 | Bag failures and rebagging | Pollution Control Equipment | Miscellaneous (Pollution Control Equipment) | D1 | Forced - Immediate | 2019 | Coal | CC | 810 | Multi-boiler/Multi-turbine | MRO | Summer | 5672.7666 | 53 | 1 | 1 | 8651-Bag failures and rebagging | D1-Forced - Immediate | 810-Multi-boiler/Multi-turbine
8651 | Bag failures and rebagging | Pollution Control Equipment | Miscellaneous (Pollution Control Equipment) | D1 | Forced - Immediate | 2019 | Coal | CC | 810 | Multi-boiler/Multi-turbine | MRO | Off-Peak | 352.3333 | 28 | 1 | 1 | 8651-Bag failures and rebagging | D1-Forced - Immediate | 810-Multi-boiler/Multi-turbine
8651 | Bag failures and rebagging | Pollution Control Equipment | Miscellaneous (Pollution Control Equipment) | D1 | Forced - Immediate | 2019 | Coal | CC | 810 | Multi-boiler/Multi-turbine | MRO | Off-Peak | 524.0666 | 28 | 1 | 1 | 8651-Bag failures and rebagging | D1-Forced - Immediate | 810-Multi-boiler/Multi-turbine
8651 | Bag failures and rebagging | Pollution Control Equipment | Miscellaneous (Pollution Control Equipment) | D1 | Forced - Immediate | 2019 | Coal | CC | 810 | Multi-boiler/Multi-turbine | MRO | Off-Peak | 3284.8666 | 28 | 1 | 1 | 8651-Bag failures and rebagging | D1-Forced - Immediate | 810-Multi-boiler/Multi-turbine
8651 | Bag failures and rebagging | Pollution Control Equipment | Miscellaneous (Pollution Control Equipment) | D1 | Forced - Immediate | 2019 | Coal | CC | 810 | Multi-boiler/Multi-turbine | MRO | Off-Peak | 5718.6667 | 20 | 1 | 1 | 8651-Bag failures and rebagging | D1-Forced - Immediate | 810-Multi-boiler/Multi-turbine
8651 | Bag failures and rebagging | Pollution Control Equipment | Miscellaneous (Pollution Control Equipment) | D1 | Forced - Immediate | 2019 | Coal | CC | 810 | Multi-boiler/Multi-turbine | MRO | Off-Peak | 6265 | 20 | 1 | 1 | 8651-Bag failures and rebagging | D1-Forced - Immediate | 810-Multi-boiler/Multi-turbine
8651 | Bag failures and rebagging | Pollution Control Equipment | Miscellaneous (Pollution Control Equipment) | D1 | Forced - Immediate | 2019 | Coal | CC | 810 | Multi-boiler/Multi-turbine | MRO | Summer | 68.4167 | 5 | 1 | 1 | 8651-Bag failures and rebagging | D1-Forced - Immediate | 810-Multi-boiler/Multi-turbine
8651 | Bag failures and rebagging | Pollution Control Equipment | Miscellaneous (Pollution Control Equipment) | D1 | Forced - Immediate | 2019 | Coal | CC | 810 | Multi-boiler/Multi-turbine | MRO | Summer | 304.0833 | 5 | 1 | 1 | 8651-Bag failures and rebagging | D1-Forced - Immediate | 810-Multi-boiler/Multi-turbine
8651 | Bag failures and rebagging | Pollution Control Equipment | Miscellaneous (Pollution Control Equipment) | D1 | Forced - Immediate | 2019 | Coal | CC | 810 | Multi-boiler/Multi-turbine | MRO | Summer | 513.25 | 5 | 1 | 1 | 8651-Bag failures and rebagging | D1-Forced - Immediate | 810-Multi-boiler/Multi-turbine
8651 | Bag failures and rebagging | Pollution Control Equipment | Miscellaneous (Pollution Control Equipment) | D1 | Forced - Immediate | 2019 | Coal | CC | 810 | Multi-boiler/Multi-turbine | MRO | Summer | 1526.3333 | 20 | 1 | 1 | 8651-Bag failures and rebagging | D1-Forced - Immediate | 810-Multi-boiler/Multi-turbine
8651 | Bag failures and rebagging | Pollution Control Equipment | Miscellaneous (Pollution Control Equipment) | D1 | Forced - Immediate | 2019 | Coal | CC | 810 | Multi-boiler/Multi-turbine | MRO | Winter | 932.75 | 35 | 1 | 1 | 8651-Bag failures and rebagging | D1-Forced - Immediate | 810-Multi-boiler/Multi-turbine
8651 | Bag failures and rebagging | Pollution Control Equipment | Miscellaneous (Pollution Control Equipment) | D1 | Forced - Immediate | 2019 | Coal | CC | 810 | Multi-boiler/Multi-turbine | MRO | Off-Peak | 1386.6667 | 20 | 1 | 1 | 8651-Bag failures and rebagging | D1-Forced - Immediate | 810-Multi-boiler/Multi-turbine
8651 | Bag failures and rebagging | Pollution Control Equipment | Miscellaneous (Pollution Control Equipment) | D1 | Forced - Immediate | 2019 | Coal | CC | 810 | Multi-boiler/Multi-turbine | MRO | Summer | 396.75 | 5 | 1 | 1 | 8651-Bag failures and rebagging | D1-Forced - Immediate | 810-Multi-boiler/Multi-turbine
8651 | Bag failures and rebagging | Pollution Control Equipment | Miscellaneous (Pollution Control Equipment) | D1 | Forced - Immediate | 2019 | Coal | CC | 810 | Multi-boiler/Multi-turbine | MRO | Winter | 907.6666 | 28 | 1 | 1 | 8651-Bag failures and rebagging | D1-Forced - Immediate | 810-Multi-boiler/Multi-turbine
8652 | Shakers and rappers | Pollution Control Equipment | Miscellaneous (Pollution Control Equipment) | D1 | Forced - Immediate | 2019 | Coal | CC | 100 | Fossil-Steam | MRO | Off-Peak | 56.3667 | 19 | 1 | 1 | 8652-Shakers and rappers | D1-Forced - Immediate | 100-Fossil-Steam
8652 | Shakers and rappers | Pollution Control Equipment | Miscellaneous (Pollution Control Equipment) | D1 | Forced - Immediate | 2019 | Coal | CC | 100 | Fossil-Steam | SERC | Off-Peak | 1547 | 119 | 1 | 1 | 8652-Shakers and rappers | D1-Forced - Immediate | 100-Fossil-Steam
8654 | Baghouse booster fans and motors | Pollution Control Equipment | Miscellaneous (Pollution Control Equipment) | D1 | Forced - Immediate | 2019 | Coal | CC | 100 | Fossil-Steam | WECC | Off-Peak | 688 | 320 | 1 | 1 | 8654-Baghouse booster fans and motors | D1-Forced - Immediate | 100-Fossil-Steam
8654 | Baghouse booster fans and motors | Pollution Control Equipment | Miscellaneous (Pollution Control Equipment) | D1 | Forced - Immediate | 2019 | Coal | CC | 100 | Fossil-Steam | WECC | Off-Peak | 6316 | 120 | 1 | 1 | 8654-Baghouse booster fans and motors | D1-Forced - Immediate | 100-Fossil-Steam
8654 | Baghouse booster fans and motors | Pollution Control Equipment | Miscellaneous (Pollution Control Equipment) | D1 | Forced - Immediate | 2019 | Coal | CC | 100 | Fossil-Steam | WECC | Off-Peak | 9719.5 | 70 | 1 | 1 | 8654-Baghouse booster fans and motors | D1-Forced - Immediate | 100-Fossil-Steam
8654 | Baghouse booster fans and motors | Pollution Control Equipment | Miscellaneous (Pollution Control Equipment) | D1 | Forced - Immediate | 2019 | Coal | CC | 100 | Fossil-Steam | WECC | Summer | 74.6666 | 70 | 1 | 1 | 8654-Baghouse booster fans and motors | D1-Forced - Immediate | 100-Fossil-Steam
8654 | Baghouse booster fans and motors | Pollution Control Equipment | Miscellaneous (Pollution Control Equipment) | D1 | Forced - Immediate | 2019 | Coal | CC | 100 | Fossil-Steam | WECC | Summer | 2700.25 | 35 | 1 | 1 | 8654-Baghouse booster fans and motors | D1-Forced - Immediate | 100-Fossil-Steam
8654 | Baghouse booster fans and motors | Pollution Control Equipment | Miscellaneous (Pollution Control Equipment) | D1 | Forced - Immediate | 2019 | Coal | CC | 100 | Fossil-Steam | WECC | Winter | 682.8332 | 170 | 1 | 1 | 8654-Baghouse booster fans and motors | D1-Forced - Immediate | 100-Fossil-Steam
8654 | Baghouse booster fans and motors | Pollution Control Equipment | Miscellaneous (Pollution Control Equipment) | D1 | Forced - Immediate | 2019 | Coal | CC | 100 | Fossil-Steam | WECC | Off-Peak | 942.6666 | 70 | 1 | 1 | 8654-Baghouse booster fans and motors | D1-Forced - Immediate | 100-Fossil-Steam
8654 | Baghouse booster fans and motors | Pollution Control Equipment | Miscellaneous (Pollution Control Equipment) | D1 | Forced - Immediate | 2019 | Coal | CC | 100 | Fossil-Steam | WECC | Off-Peak | 2145.5 | 70 | 1 | 1 | 8654-Baghouse booster fans and motors | D1-Forced - Immediate | 100-Fossil-Steam
8654 | Baghouse booster fans and motors | Pollution Control Equipment | Miscellaneous (Pollution Control Equipment) | D1 | Forced - Immediate | 2019 | Coal | CC | 100 | Fossil-Steam | WECC | Off-Peak | 4820.6666 | 70 | 1 | 1 | 8654-Baghouse booster fans and motors | D1-Forced - Immediate | 100-Fossil-Steam
8654 | Baghouse booster fans and motors | Pollution Control Equipment | Miscellaneous (Pollution Control Equipment) | D1 | Forced - Immediate | 2019 | Coal | CC | 100 | Fossil-Steam | WECC | Summer | 2407.4167 | 35 | 1 | 1 | 8654-Baghouse booster fans and motors | D1-Forced - Immediate | 100-Fossil-Steam
8654 | Baghouse booster fans and motors | Pollution Control Equipment | Miscellaneous (Pollution Control Equipment) | D1 | Forced - Immediate | 2019 | Coal | CC | 100 | Fossil-Steam | SERC | Summer | 3873.2398 | 313.2 | 1 | 1 | 8654-Baghouse booster fans and motors | D1-Forced - Immediate | 100-Fossil-Steam
8654 | Baghouse booster fans and motors | Pollution Control Equipment | Miscellaneous (Pollution Control Equipment) | D1 | Forced - Immediate | 2019 | Coal | CC | 100 | Fossil-Steam | WECC | Winter | 477.75 | 245 | 1 | 1 | 8654-Baghouse booster fans and motors | D1-Forced - Immediate | 100-Fossil-Steam
8654 | Baghouse booster fans and motors | Pollution Control Equipment | Miscellaneous (Pollution Control Equipment) | D1 | Forced - Immediate | 2019 | Coal | CC | 100 | Fossil-Steam | WECC | Off-Peak | 270 | 270 | 1 | 1 | 8654-Baghouse booster fans and motors | D1-Forced - Immediate | 100-Fossil-Steam
8654 | Baghouse booster fans and motors | Pollution Control Equipment | Miscellaneous (Pollution Control Equipment) | D1 | Forced - Immediate | 2019 | Coal | CC | 100 | Fossil-Steam | WECC | Summer | 103.25 | 35 | 1 | 1 | 8654-Baghouse booster fans and motors | D1-Forced - Immediate | 100-Fossil-Steam
8654 | Baghouse booster fans and motors | Pollution Control Equipment | Miscellaneous (Pollution Control Equipment) | D1 | Forced - Immediate | 2019 | Coal | CC | 100 | Fossil-Steam | WECC | Summer | 793.8333 | 55 | 1 | 1 | 8654-Baghouse booster fans and motors | D1-Forced - Immediate | 100-Fossil-Steam
8654 | Baghouse booster fans and motors | Pollution Control Equipment | Miscellaneous (Pollution Control Equipment) | D1 | Forced - Immediate | 2019 | Coal | CC | 100 | Fossil-Steam | WECC | Summer | 1078 | 55 | 1 | 1 | 8654-Baghouse booster fans and motors | D1-Forced - Immediate | 100-Fossil-Steam
8654 | Baghouse booster fans and motors | Pollution Control Equipment | Miscellaneous (Pollution Control Equipment) | D1 | Forced - Immediate | 2019 | Coal | CC | 100 | Fossil-Steam | WECC | Winter | 101.3331 | 320 | 1 | 1 | 8654-Baghouse booster fans and motors | D1-Forced - Immediate | 100-Fossil-Steam
8654 | Baghouse booster fans and motors | Pollution Control Equipment | Miscellaneous (Pollution Control Equipment) | D1 | Forced - Immediate | 2019 | Coal | CC | 100 | Fossil-Steam | WECC | Winter | 990 | 120 | 1 | 1 | 8654-Baghouse booster fans and motors | D1-Forced - Immediate | 100-Fossil-Steam
8654 | Baghouse booster fans and motors | Pollution Control Equipment | Miscellaneous (Pollution Control Equipment) | D1 | Forced - Immediate | 2019 | Coal | CC | 100 | Fossil-Steam | WECC | Winter | 1989 | 170 | 1 | 1 | 8654-Baghouse booster fans and motors | D1-Forced - Immediate | 100-Fossil-Steam
8654 | Baghouse booster fans and motors | Pollution Control Equipment | Miscellaneous (Pollution Control Equipment) | D1 | Forced - Immediate | 2019 | Coal | CC | 100 | Fossil-Steam | WECC | Winter | 4620 | 120 | 1 | 1 | 8654-Baghouse booster fans and motors | D1-Forced - Immediate | 100-Fossil-Steam
8654 | Baghouse booster fans and motors | Pollution Control Equipment | Miscellaneous (Pollution Control Equipment) | D1 | Forced - Immediate | 2019 | Coal | CC | 100 | Fossil-Steam | WECC | Off-Peak | 0.8333 | 50 | 1 | 1 | 8654-Baghouse booster fans and motors | D1-Forced - Immediate | 100-Fossil-Steam
8654 | Baghouse booster fans and motors | Pollution Control Equipment | Miscellaneous (Pollution Control Equipment) | D1 | Forced - Immediate | 2019 | Coal | CC | 100 | Fossil-Steam | WECC | Off-Peak | 3265 | 50 | 1 | 1 | 8654-Baghouse booster fans and motors | D1-Forced - Immediate | 100-Fossil-Steam
8654 | Baghouse booster fans and motors | Pollution Control Equipment | Miscellaneous (Pollution Control Equipment) | D1 | Forced - Immediate | 2019 | Coal | CC | 100 | Fossil-Steam | WECC | Off-Peak | 4949 | 60 | 1 | 1 | 8654-Baghouse booster fans and motors | D1-Forced - Immediate | 100-Fossil-Steam
8654 | Baghouse booster fans and motors | Pollution Control Equipment | Miscellaneous (Pollution Control Equipment) | D1 | Forced - Immediate | 2019 | Coal | CC | 100 | Fossil-Steam | WECC | Summer | 506 | 220 | 1 | 1 | 8654-Baghouse booster fans and motors | D1-Forced - Immediate | 100-Fossil-Steam
8654 | Baghouse booster fans and motors | Pollution Control Equipment | Miscellaneous (Pollution Control Equipment) | D1 | Forced - Immediate | 2019 | Coal | CC | 100 | Fossil-Steam | WECC | Summer | 4716.25 | 55 | 1 | 1 | 8654-Baghouse booster fans and motors | D1-Forced - Immediate | 100-Fossil-Steam
8654 | Baghouse booster fans and motors | Pollution Control Equipment | Miscellaneous (Pollution Control Equipment) | D1 | Forced - Immediate | 2019 | Coal | CC | 100 | Fossil-Steam | WECC | Summer | 5118 | 120 | 1 | 1 | 8654-Baghouse booster fans and motors | D1-Forced - Immediate | 100-Fossil-Steam
8654 | Baghouse booster fans and motors | Pollution Control Equipment | Miscellaneous (Pollution Control Equipment) | D1 | Forced - Immediate | 2019 | Coal | CC | 100 | Fossil-Steam | WECC | Winter | 40.3333 | 20 | 1 | 1 | 8654-Baghouse booster fans and motors | D1-Forced - Immediate | 100-Fossil-Steam
8654 | Baghouse booster fans and motors | Pollution Control Equipment | Miscellaneous (Pollution Control Equipment) | D1 | Forced - Immediate | 2019 | Coal | CC | 100 | Fossil-Steam | WECC | Winter | 189 | 60 | 1 | 1 | 8654-Baghouse booster fans and motors | D1-Forced - Immediate | 100-Fossil-Steam
8654 | Baghouse booster fans and motors | Pollution Control Equipment | Miscellaneous (Pollution Control Equipment) | D1 | Forced - Immediate | 2019 | Coal | CC | 100 | Fossil-Steam | WECC | Winter | 1316.5832 | 185 | 1 | 1 | 8654-Baghouse booster fans and motors | D1-Forced - Immediate | 100-Fossil-Steam
8654 | Baghouse booster fans and motors | Pollution Control Equipment | Miscellaneous (Pollution Control Equipment) | D1 | Forced - Immediate | 2019 | Coal | CC | 100 | Fossil-Steam | WECC | Winter | 1575 | 90 | 1 | 1 | 8654-Baghouse booster fans and motors | D1-Forced - Immediate | 100-Fossil-Steam
8654 | Baghouse booster fans and motors | Pollution Control Equipment | Miscellaneous (Pollution Control Equipment) | D1 | Forced - Immediate | 2019 | Coal | CC | 100 | Fossil-Steam | WECC | Winter | 2136.3332 | 170 | 1 | 1 | 8654-Baghouse booster fans and motors | D1-Forced - Immediate | 100-Fossil-Steam
8654 | Baghouse booster fans and motors | Pollution Control Equipment | Miscellaneous (Pollution Control Equipment) | D1 | Forced - Immediate | 2019 | Coal | CC | 100 | Fossil-Steam | WECC | Winter | 2608 | 120 | 1 | 1 | 8654-Baghouse booster fans and motors | D1-Forced - Immediate | 100-Fossil-Steam
8654 | Baghouse booster fans and motors | Pollution Control Equipment | Miscellaneous (Pollution Control Equipment) | D1 | Forced - Immediate | 2019 | Coal | CC | 100 | Fossil-Steam | WECC | Winter | 4318 | 120 | 1 | 1 | 8654-Baghouse booster fans and motors | D1-Forced - Immediate | 100-Fossil-Steam
8654 | Baghouse booster fans and motors | Pollution Control Equipment | Miscellaneous (Pollution Control Equipment) | D1 | Forced - Immediate | 2019 | Coal | CC | 100 | Fossil-Steam | WECC | Winter | 5465.5 | 170 | 1 | 1 | 8654-Baghouse booster fans and motors | D1-Forced - Immediate | 100-Fossil-Steam
8654 | Baghouse booster fans and motors | Pollution Control Equipment | Miscellaneous (Pollution Control Equipment) | D1 | Forced - Immediate | 2019 | Coal | CC | 100 | Fossil-Steam | WECC | Winter | 7452.0832 | 245 | 1 | 1 | 8654-Baghouse booster fans and motors | D1-Forced - Immediate | 100-Fossil-Steam
8654 | Baghouse booster fans and motors | Pollution Control Equipment | Miscellaneous (Pollution Control Equipment) | D1 | Forced - Immediate | 2019 | Coal | CC | 100 | Fossil-Steam | WECC | Winter | 7582 | 170 | 1 | 1 | 8654-Baghouse booster fans and motors | D1-Forced - Immediate | 100-Fossil-Steam
8654 | Baghouse booster fans and motors | Pollution Control Equipment | Miscellaneous (Pollution Control Equipment) | D1 | Forced - Immediate | 2019 | Coal | CC | 100 | Fossil-Steam | WECC | Winter | 7879.5 | 170 | 1 | 1 | 8654-Baghouse booster fans and motors | D1-Forced - Immediate | 100-Fossil-Steam
8654 | Baghouse booster fans and motors | Pollution Control Equipment | Miscellaneous (Pollution Control Equipment) | D1 | Forced - Immediate | 2019 | Coal | CC | 100 | Fossil-Steam | WECC | Winter | 1008 | 120 | 1 | 1 | 8654-Baghouse booster fans and motors | D1-Forced - Immediate | 100-Fossil-Steam
8654 | Baghouse booster fans and motors | Pollution Control Equipment | Miscellaneous (Pollution Control Equipment) | D1 | Forced - Immediate | 2019 | Coal | CC | 100 | Fossil-Steam | WECC | Winter | 1037.8333 | 130 | 1 | 1 | 8654-Baghouse booster fans and motors | D1-Forced - Immediate | 100-Fossil-Steam
8654 | Baghouse booster fans and motors | Pollution Control Equipment | Miscellaneous (Pollution Control Equipment) | D1 | Forced - Immediate | 2019 | Coal | CC | 100 | Fossil-Steam | WECC | Winter | 4978.9999 | 195 | 1 | 1 | 8654-Baghouse booster fans and motors | D1-Forced - Immediate | 100-Fossil-Steam
8654 | Baghouse booster fans and motors | Pollution Control Equipment | Miscellaneous (Pollution Control Equipment) | D1 | Forced - Immediate | 2019 | Coal | CC | 100 | Fossil-Steam | WECC | Off-Peak | 3810 | 120 | 1 | 1 | 8654-Baghouse booster fans and motors | D1-Forced - Immediate | 100-Fossil-Steam
8654 | Baghouse booster fans and motors | Pollution Control Equipment | Miscellaneous (Pollution Control Equipment) | D1 | Forced - Immediate | 2019 | Coal | CC | 100 | Fossil-Steam | SERC | Winter | 132.5 | 50 | 1 | 1 | 8654-Baghouse booster fans and motors | D1-Forced - Immediate | 100-Fossil-Steam
8654 | Baghouse booster fans and motors | Pollution Control Equipment | Miscellaneous (Pollution Control Equipment) | D1 | Forced - Immediate | 2019 | Coal | CC | 100 | Fossil-Steam | WECC | Winter | 596 | 80 | 1 | 1 | 8654-Baghouse booster fans and motors | D1-Forced - Immediate | 100-Fossil-Steam
8654 | Baghouse booster fans and motors | Pollution Control Equipment | Miscellaneous (Pollution Control Equipment) | D1 | Forced - Immediate | 2019 | Coal | CC | 100 | Fossil-Steam | WECC | Winter | 1450 | 120 | 1 | 1 | 8654-Baghouse booster fans and motors | D1-Forced - Immediate | 100-Fossil-Steam
8654 | Baghouse booster fans and motors | Pollution Control Equipment | Miscellaneous (Pollution Control Equipment) | D1 | Forced - Immediate | 2019 | Coal | CC | 100 | Fossil-Steam | WECC | Winter | 1495.9166 | 145 | 1 | 1 | 8654-Baghouse booster fans and motors | D1-Forced - Immediate | 100-Fossil-Steam
8654 | Baghouse booster fans and motors | Pollution Control Equipment | Miscellaneous (Pollution Control Equipment) | D1 | Forced - Immediate | 2019 | Coal | CC | 100 | Fossil-Steam | WECC | Winter | 4114 | 170 | 1 | 1 | 8654-Baghouse booster fans and motors | D1-Forced - Immediate | 100-Fossil-Steam
8654 | Baghouse booster fans and motors | Pollution Control Equipment | Miscellaneous (Pollution Control Equipment) | D1 | Forced - Immediate | 2019 | Coal | CC | 100 | Fossil-Steam | WECC | Winter | 14577.3333 | 145 | 1 | 1 | 8654-Baghouse booster fans and motors | D1-Forced - Immediate | 100-Fossil-Steam
8654 | Baghouse booster fans and motors | Pollution Control Equipment | Miscellaneous (Pollution Control Equipment) | D1 | Forced - Immediate | 2019 | Coal | CC | 100 | Fossil-Steam | WECC | Off-Peak | 296 | 20 | 1 | 1 | 8654-Baghouse booster fans and motors | D1-Forced - Immediate | 100-Fossil-Steam
8654 | Baghouse booster fans and motors | Pollution Control Equipment | Miscellaneous (Pollution Control Equipment) | D1 | Forced - Immediate | 2019 | Coal | CC | 100 | Fossil-Steam | WECC | Off-Peak | 495.3333 | 20 | 1 | 1 | 8654-Baghouse booster fans and motors | D1-Forced - Immediate | 100-Fossil-Steam
8654 | Baghouse booster fans and motors | Pollution Control Equipment | Miscellaneous (Pollution Control Equipment) | D1 | Forced - Immediate | 2019 | Coal | CC | 100 | Fossil-Steam | WECC | Summer | 345.6666 | 170 | 1 | 1 | 8654-Baghouse booster fans and motors | D1-Forced - Immediate | 100-Fossil-Steam
8654 | Baghouse booster fans and motors | Pollution Control Equipment | Miscellaneous (Pollution Control Equipment) | D1 | Forced - Immediate | 2019 | Coal | CC | 100 | Fossil-Steam | WECC | Winter | 1362.1666 | 110 | 1 | 1 | 8654-Baghouse booster fans and motors | D1-Forced - Immediate | 100-Fossil-Steam
8654 | Baghouse booster fans and motors | Pollution Control Equipment | Miscellaneous (Pollution Control Equipment) | D1 | Forced - Immediate | 2019 | Coal | CC | 100 | Fossil-Steam | WECC | Winter | 4065.8332 | 170 | 1 | 1 | 8654-Baghouse booster fans and motors | D1-Forced - Immediate | 100-Fossil-Steam
8654 | Baghouse booster fans and motors | Pollution Control Equipment | Miscellaneous (Pollution Control Equipment) | D1 | Forced - Immediate | 2019 | Coal | CC | 100 | Fossil-Steam | WECC | Winter | 128.0833 | 145 | 1 | 1 | 8654-Baghouse booster fans and motors | D1-Forced - Immediate | 100-Fossil-Steam
8654 | Baghouse booster fans and motors | Pollution Control Equipment | Miscellaneous (Pollution Control Equipment) | D1 | Forced - Immediate | 2019 | Coal | CC | 100 | Fossil-Steam | WECC | Winter | 397.9999 | 120 | 1 | 1 | 8654-Baghouse booster fans and motors | D1-Forced - Immediate | 100-Fossil-Steam
8654 | Baghouse booster fans and motors | Pollution Control Equipment | Miscellaneous (Pollution Control Equipment) | D1 | Forced - Immediate | 2019 | Coal | CC | 100 | Fossil-Steam | WECC | Winter | 1189 | 145 | 1 | 1 | 8654-Baghouse booster fans and motors | D1-Forced - Immediate | 100-Fossil-Steam
8654 | Baghouse booster fans and motors | Pollution Control Equipment | Miscellaneous (Pollution Control Equipment) | U2 | Forced - Delayed | 2019 | Other | BM | 650 | Fluidized Bed | WECC | Off-Peak | 294.03 | 24.3 | 1 | 1 | 8654-Baghouse booster fans and motors | U2-Forced - Delayed | 650-Fluidized Bed
8655 | Structural duct work and dampers | Pollution Control Equipment | Miscellaneous (Pollution Control Equipment) | D1 | Forced - Immediate | 2019 | Coal | CC | 100 | Fossil-Steam | MRO | Winter | 3890.8333 | 23 | 1 | 1 | 8655-Structural duct work and dampers | D1-Forced - Immediate | 100-Fossil-Steam
8655 | Structural duct work and dampers | Pollution Control Equipment | Miscellaneous (Pollution Control Equipment) | D1 | Forced - Immediate | 2019 | Coal | CC | 100 | Fossil-Steam | MRO | Off-Peak | 126.8 | 24 | 1 | 1 | 8655-Structural duct work and dampers | D1-Forced - Immediate | 100-Fossil-Steam
8655 | Structural duct work and dampers | Pollution Control Equipment | Miscellaneous (Pollution Control Equipment) | D1 | Forced - Immediate | 2019 | Coal | CC | 100 | Fossil-Steam | SERC | Winter | 143.7333 | 49 | 1 | 1 | 8655-Structural duct work and dampers | D1-Forced - Immediate | 100-Fossil-Steam
8655 | Structural duct work and dampers | Pollution Control Equipment | Miscellaneous (Pollution Control Equipment) | D1 | Forced - Immediate | 2019 | Coal | CC | 100 | Fossil-Steam | MRO | Winter | 3182.4 | 24 | 1 | 1 | 8655-Structural duct work and dampers | D1-Forced - Immediate | 100-Fossil-Steam
8655 | Structural duct work and dampers | Pollution Control Equipment | Miscellaneous (Pollution Control Equipment) | D1 | Forced - Immediate | 2019 | Coal | CC | 100 | Fossil-Steam | MRO | Off-Peak | 2242.6333 | 19 | 1 | 1 | 8655-Structural duct work and dampers | D1-Forced - Immediate | 100-Fossil-Steam
8655 | Structural duct work and dampers | Pollution Control Equipment | Miscellaneous (Pollution Control Equipment) | D1 | Forced - Immediate | 2019 | Coal | CC | 100 | Fossil-Steam | MRO | Off-Peak | 8191.1832 | 265.66 | 1 | 1 | 8655-Structural duct work and dampers | D1-Forced - Immediate | 100-Fossil-Steam
8655 | Structural duct work and dampers | Pollution Control Equipment | Miscellaneous (Pollution Control Equipment) | U1 | Forced - Immediate | 2019 | Coal | CC | 100 | Fossil-Steam | MRO | Summer | 20848.5729 | 700.4 | 1 | 1 | 8655-Structural duct work and dampers | U1-Forced - Immediate | 100-Fossil-Steam
8655 | Structural duct work and dampers | Pollution Control Equipment | Miscellaneous (Pollution Control Equipment) | D1 | Forced - Immediate | 2019 | Coal | CC | 100 | Fossil-Steam | TRE | Winter | 81.6667 | 50 | 1 | 1 | 8655-Structural duct work and dampers | D1-Forced - Immediate | 100-Fossil-Steam
8655 | Structural duct work and dampers | Pollution Control Equipment | Miscellaneous (Pollution Control Equipment) | U2 | Forced - Delayed | 2019 | Coal | CC | 100 | Fossil-Steam | MRO | Off-Peak | 19265.9999 | 234 | 1 | 1 | 8655-Structural duct work and dampers | U2-Forced - Delayed | 100-Fossil-Steam
8655 | Structural duct work and dampers | Pollution Control Equipment | Miscellaneous (Pollution Control Equipment) | D1 | Forced - Immediate | 2019 | Coal | CC | 100 | Fossil-Steam | MRO | Winter | 2672 | 24 | 1 | 1 | 8655-Structural duct work and dampers | D1-Forced - Immediate | 100-Fossil-Steam
8655 | Structural duct work and dampers | Pollution Control Equipment | Miscellaneous (Pollution Control Equipment) | D1 | Forced - Immediate | 2019 | Coal | CC | 100 | Fossil-Steam | MRO | Off-Peak | 867.6 | 24 | 1 | 1 | 8655-Structural duct work and dampers | D1-Forced - Immediate | 100-Fossil-Steam
8655 | Structural duct work and dampers | Pollution Control Equipment | Miscellaneous (Pollution Control Equipment) | D1 | Forced - Immediate | 2019 | Coal | CC | 100 | Fossil-Steam | MRO | Off-Peak | 2318.3167 | 19 | 1 | 1 | 8655-Structural duct work and dampers | D1-Forced - Immediate | 100-Fossil-Steam
8655 | Structural duct work and dampers | Pollution Control Equipment | Miscellaneous (Pollution Control Equipment) | D1 | Forced - Immediate | 2019 | Coal | CC | 100 | Fossil-Steam | TRE | Summer | 117.8333 | 70 | 1 | 1 | 8655-Structural duct work and dampers | D1-Forced - Immediate | 100-Fossil-Steam
8655 | Structural duct work and dampers | Pollution Control Equipment | Miscellaneous (Pollution Control Equipment) | D1 | Forced - Immediate | 2019 | Coal | CC | 100 | Fossil-Steam | MRO | Winter | 434.4667 | 19 | 1 | 1 | 8655-Structural duct work and dampers | D1-Forced - Immediate | 100-Fossil-Steam
8655 | Structural duct work and dampers | Pollution Control Equipment | Miscellaneous (Pollution Control Equipment) | D1 | Forced - Immediate | 2019 | Coal | CC | 100 | Fossil-Steam | MRO | Winter | 3337.6667 | 19 | 1 | 1 | 8655-Structural duct work and dampers | D1-Forced - Immediate | 100-Fossil-Steam
8655 | Structural duct work and dampers | Pollution Control Equipment | Miscellaneous (Pollution Control Equipment) | D1 | Forced - Immediate | 2019 | Coal | CC | 100 | Fossil-Steam | MRO | Winter | 4490.9667 | 19 | 1 | 1 | 8655-Structural duct work and dampers | D1-Forced - Immediate | 100-Fossil-Steam
8655 | Structural duct work and dampers | Pollution Control Equipment | Miscellaneous (Pollution Control Equipment) | U1 | Forced - Immediate | 2019 | Coal | CC | 100 | Fossil-Steam | MRO | Off-Peak | 7000.4998 | 234 | 1 | 1 | 8655-Structural duct work and dampers | U1-Forced - Immediate | 100-Fossil-Steam
8656 | Controls and instrumentation B | Pollution Control Equipment | Miscellaneous (Pollution Control Equipment) | D1 | Forced - Immediate | 2019 | Coal | CC | 100 | Fossil-Steam | RFC | Summer | 136 | 120 | 1 | 1 | 8656-Controls and instrumentation B | D1-Forced - Immediate | 100-Fossil-Steam
8656 | Controls and instrumentation B | Pollution Control Equipment | Miscellaneous (Pollution Control Equipment) | D1 | Forced - Immediate | 2019 | Coal | CC | 100 | Fossil-Steam | WECC | Summer | 246.9999 | 78 | 1 | 1 | 8656-Controls and instrumentation B | D1-Forced - Immediate | 100-Fossil-Steam
8656 | Controls and instrumentation B | Pollution Control Equipment | Miscellaneous (Pollution Control Equipment) | D1 | Forced - Immediate | 2019 | Coal | CC | 100 | Fossil-Steam | RFC | Summer | 109.9999 | 120 | 1 | 1 | 8656-Controls and instrumentation B | D1-Forced - Immediate | 100-Fossil-Steam
8656 | Controls and instrumentation B | Pollution Control Equipment | Miscellaneous (Pollution Control Equipment) | D1 | Forced - Immediate | 2019 | Coal | CC | 100 | Fossil-Steam | MRO | Off-Peak | 135.2998 | 369 | 1 | 1 | 8656-Controls and instrumentation B | D1-Forced - Immediate | 100-Fossil-Steam
8656 | Controls and instrumentation B | Pollution Control Equipment | Miscellaneous (Pollution Control Equipment) | D1 | Forced - Immediate | 2019 | Coal | CC | 100 | Fossil-Steam | SERC | Off-Peak | 173.75 | 139 | 1 | 1 | 8656-Controls and instrumentation B | D1-Forced - Immediate | 100-Fossil-Steam
8656 | Controls and instrumentation B | Pollution Control Equipment | Miscellaneous (Pollution Control Equipment) | U1 | Forced - Immediate | 2019 | Gas | GG | 300 | Gas Turbine/Jet Engine (Simple Cycle Operation) | NPCC | Off-Peak | 4.0133 | 60.2 | 1 | 1 | 8656-Controls and instrumentation B | U1-Forced - Immediate | 300-Gas Turbine/Jet Engine (Simple Cycle Operation)
8656 | Controls and instrumentation B | Pollution Control Equipment | Miscellaneous (Pollution Control Equipment) | U1 | Forced - Immediate | 2019 | Gas | GG | 300 | Gas Turbine/Jet Engine (Simple Cycle Operation) | NPCC | Off-Peak | 29.7667 | 47 | 1 | 1 | 8656-Controls and instrumentation B | U1-Forced - Immediate | 300-Gas Turbine/Jet Engine (Simple Cycle Operation)
8656 | Controls and instrumentation B | Pollution Control Equipment | Miscellaneous (Pollution Control Equipment) | U1 | Forced - Immediate | 2019 | Gas | GG | 300 | Gas Turbine/Jet Engine (Simple Cycle Operation) | RFC | Off-Peak | 67.7833 | 83 | 1 | 1 | 8656-Controls and instrumentation B | U1-Forced - Immediate | 300-Gas Turbine/Jet Engine (Simple Cycle Operation)
8656 | Controls and instrumentation B | Pollution Control Equipment | Miscellaneous (Pollution Control Equipment) | U1 | Forced - Immediate | 2019 | Gas | GG | 300 | Gas Turbine/Jet Engine (Simple Cycle Operation) | WECC | Off-Peak | 100 | 40 | 1 | 1 | 8656-Controls and instrumentation B | U1-Forced - Immediate | 300-Gas Turbine/Jet Engine (Simple Cycle Operation)
8656 | Controls and instrumentation B | Pollution Control Equipment | Miscellaneous (Pollution Control Equipment) | U1 | Forced - Immediate | 2019 | Gas | GG | 300 | Gas Turbine/Jet Engine (Simple Cycle Operation) | WECC | Off-Peak | 713.3 | 42 | 1 | 1 | 8656-Controls and instrumentation B | U1-Forced - Immediate | 300-Gas Turbine/Jet Engine (Simple Cycle Operation)
8656 | Controls and instrumentation B | Pollution Control Equipment | Miscellaneous (Pollution Control Equipment) | U1 | Forced - Immediate | 2019 | Gas | GG | 300 | Gas Turbine/Jet Engine (Simple Cycle Operation) | WECC | Summer | 113.6 | 71 | 1 | 1 | 8656-Controls and instrumentation B | U1-Forced - Immediate | 300-Gas Turbine/Jet Engine (Simple Cycle Operation)
8656 | Controls and instrumentation B | Pollution Control Equipment | Miscellaneous (Pollution Control Equipment) | U1 | Forced - Immediate | 2019 | Gas | GG | 300 | Gas Turbine/Jet Engine (Simple Cycle Operation) | NPCC | Winter | 10.3833 | 62.3 | 1 | 1 | 8656-Controls and instrumentation B | U1-Forced - Immediate | 300-Gas Turbine/Jet Engine (Simple Cycle Operation)
8656 | Controls and instrumentation B | Pollution Control Equipment | Miscellaneous (Pollution Control Equipment) | U1 | Forced - Immediate | 2019 | Gas | GG | 300 | Gas Turbine/Jet Engine (Simple Cycle Operation) | TRE | Off-Peak | 293.3333 | 50 | 1 | 1 | 8656-Controls and instrumentation B | U1-Forced - Immediate | 300-Gas Turbine/Jet Engine (Simple Cycle Operation)
8656 | Controls and instrumentation B | Pollution Control Equipment | Miscellaneous (Pollution Control Equipment) | U1 | Forced - Immediate | 2019 | Gas | GG | 300 | Gas Turbine/Jet Engine (Simple Cycle Operation) | RFC | Off-Peak | 327.8933 | 92.8 | 1 | 1 | 8656-Controls and instrumentation B | U1-Forced - Immediate | 300-Gas Turbine/Jet Engine (Simple Cycle Operation)
8656 | Controls and instrumentation B | Pollution Control Equipment | Miscellaneous (Pollution Control Equipment) | U1 | Forced - Immediate | 2019 | Gas | GG | 300 | Gas Turbine/Jet Engine (Simple Cycle Operation) | RFC | Summer | 23.45 | 46.9 | 1 | 1 | 8656-Controls and instrumentation B | U1-Forced - Immediate | 300-Gas Turbine/Jet Engine (Simple Cycle Operation)
8656 | Controls and instrumentation B | Pollution Control Equipment | Miscellaneous (Pollution Control Equipment) | U1 | Forced - Immediate | 2019 | Gas | GG | 300 | Gas Turbine/Jet Engine (Simple Cycle Operation) | MRO | Winter | 100.74 | 65.7 | 1 | 1 | 8656-Controls and instrumentation B | U1-Forced - Immediate | 300-Gas Turbine/Jet Engine (Simple Cycle Operation)
8656 | Controls and instrumentation B | Pollution Control Equipment | Miscellaneous (Pollution Control Equipment) | U1 | Forced - Immediate | 2019 | Oil | DI | 300 | Gas Turbine/Jet Engine (Simple Cycle Operation) | NPCC | Winter | 2337.75 | 45 | 1 | 1 | 8656-Controls and instrumentation B | U1-Forced - Immediate | 300-Gas Turbine/Jet Engine (Simple Cycle Operation)
8656 | Controls and instrumentation B | Pollution Control Equipment | Miscellaneous (Pollution Control Equipment) | D1 | Forced - Immediate | 2019 | Gas | GG | 300 | Gas Turbine/Jet Engine (Simple Cycle Operation) | RFC | Off-Peak | 49.95 | 22.2 | 1 | 1 | 8656-Controls and instrumentation B | D1-Forced - Immediate | 300-Gas Turbine/Jet Engine (Simple Cycle Operation)
8656 | Controls and instrumentation B | Pollution Control Equipment | Miscellaneous (Pollution Control Equipment) | D1 | Forced - Immediate | 2019 | Gas | GG | 300 | Gas Turbine/Jet Engine (Simple Cycle Operation) | RFC | Summer | 193.0305 | 46.89 | 1 | 1 | 8656-Controls and instrumentation B | D1-Forced - Immediate | 300-Gas Turbine/Jet Engine (Simple Cycle Operation)
8656 | Controls and instrumentation B | Pollution Control Equipment | Miscellaneous (Pollution Control Equipment) | U1 | Forced - Immediate | 2019 | Gas | GG | 300 | Gas Turbine/Jet Engine (Simple Cycle Operation) | WECC | Off-Peak | 190 | 60 | 2 | 2 | 8656-Controls and instrumentation B | U1-Forced - Immediate | 300-Gas Turbine/Jet Engine (Simple Cycle Operation)
8656 | Controls and instrumentation B | Pollution Control Equipment | Miscellaneous (Pollution Control Equipment) | U1 | Forced - Immediate | 2019 | Gas | GG | 300 | Gas Turbine/Jet Engine (Simple Cycle Operation) | MRO | Off-Peak | 700.5333 | 74 | 1 | 1 | 8656-Controls and instrumentation B | U1-Forced - Immediate | 300-Gas Turbine/Jet Engine (Simple Cycle Operation)
8656 | Controls and instrumentation B | Pollution Control Equipment | Miscellaneous (Pollution Control Equipment) | U1 | Forced - Immediate | 2019 | Gas | GG | 300 | Gas Turbine/Jet Engine (Simple Cycle Operation) | RFC | Winter | 179.0016 | 46.9 | 1 | 1 | 8656-Controls and instrumentation B | U1-Forced - Immediate | 300-Gas Turbine/Jet Engine (Simple Cycle Operation)
8656 | Controls and instrumentation B | Pollution Control Equipment | Miscellaneous (Pollution Control Equipment) | U1 | Forced - Immediate | 2019 | Gas | GG | 300 | Gas Turbine/Jet Engine (Simple Cycle Operation) | RFC | Winter | 242.3166 | 46.9 | 1 | 1 | 8656-Controls and instrumentation B | U1-Forced - Immediate | 300-Gas Turbine/Jet Engine (Simple Cycle Operation)
8656 | Controls and instrumentation B | Pollution Control Equipment | Miscellaneous (Pollution Control Equipment) | D1 | Forced - Immediate | 2019 | Gas | GG | 300 | Gas Turbine/Jet Engine (Simple Cycle Operation) | WECC | Winter | 29.25 | 27 | 1 | 1 | 8656-Controls and instrumentation B | D1-Forced - Immediate | 300-Gas Turbine/Jet Engine (Simple Cycle Operation)
8656 | Controls and instrumentation B | Pollution Control Equipment | Miscellaneous (Pollution Control Equipment) | U1 | Forced - Immediate | 2019 | Gas | GG | 300 | Gas Turbine/Jet Engine (Simple Cycle Operation) | WECC | Off-Peak | 190.9453 | 60.94 | 1 | 1 | 8656-Controls and instrumentation B | U1-Forced - Immediate | 300-Gas Turbine/Jet Engine (Simple Cycle Operation)
8656 | Controls and instrumentation B | Pollution Control Equipment | Miscellaneous (Pollution Control Equipment) | U1 | Forced - Immediate | 2019 | Gas | GG | 300 | Gas Turbine/Jet Engine (Simple Cycle Operation) | RFC | Off-Peak | 450 | 100 | 1 | 1 | 8656-Controls and instrumentation B | U1-Forced - Immediate | 300-Gas Turbine/Jet Engine (Simple Cycle Operation)
8656 | Controls and instrumentation B | Pollution Control Equipment | Miscellaneous (Pollution Control Equipment) | U1 | Forced - Immediate | 2019 | Gas | GG | 300 | Gas Turbine/Jet Engine (Simple Cycle Operation) | WECC | Off-Peak | 735 | 42 | 1 | 1 | 8656-Controls and instrumentation B | U1-Forced - Immediate | 300-Gas Turbine/Jet Engine (Simple Cycle Operation)
8656 | Controls and instrumentation B | Pollution Control Equipment | Miscellaneous (Pollution Control Equipment) | U1 | Forced - Immediate | 2019 | Gas | GG | 300 | Gas Turbine/Jet Engine (Simple Cycle Operation) | WECC | Summer | 836.6166 | 71 | 1 | 1 | 8656-Controls and instrumentation B | U1-Forced - Immediate | 300-Gas Turbine/Jet Engine (Simple Cycle Operation)
8656 | Controls and instrumentation B | Pollution Control Equipment | Miscellaneous (Pollution Control Equipment) | U1 | Forced - Immediate | 2019 | Gas | GG | 300 | Gas Turbine/Jet Engine (Simple Cycle Operation) | TRE | Winter | 33.3 | 54 | 1 | 1 | 8656-Controls and instrumentation B | U1-Forced - Immediate | 300-Gas Turbine/Jet Engine (Simple Cycle Operation)
8656 | Controls and instrumentation B | Pollution Control Equipment | Miscellaneous (Pollution Control Equipment) | U1 | Forced - Immediate | 2019 | Gas | GG | 300 | Gas Turbine/Jet Engine (Simple Cycle Operation) | RFC | Winter | 28065.62 | 99.6 | 1 | 1 | 8656-Controls and instrumentation B | U1-Forced - Immediate | 300-Gas Turbine/Jet Engine (Simple Cycle Operation)
8656 | Controls and instrumentation B | Pollution Control Equipment | Miscellaneous (Pollution Control Equipment) | D1 | Forced - Immediate | 2019 | Gas | GG | 300 | Gas Turbine/Jet Engine (Simple Cycle Operation) | WECC | Off-Peak | 204.0833 | 5 | 1 | 1 | 8656-Controls and instrumentation B | D1-Forced - Immediate | 300-Gas Turbine/Jet Engine (Simple Cycle Operation)
8656 | Controls and instrumentation B | Pollution Control Equipment | Miscellaneous (Pollution Control Equipment) | D1 | Forced - Immediate | 2019 | Gas | GG | 300 | Gas Turbine/Jet Engine (Simple Cycle Operation) | RFC | Off-Peak | 227.25 | 20.2 | 1 | 1 | 8656-Controls and instrumentation B | D1-Forced - Immediate | 300-Gas Turbine/Jet Engine (Simple Cycle Operation)
8656 | Controls and instrumentation B | Pollution Control Equipment | Miscellaneous (Pollution Control Equipment) | D1 | Forced - Immediate | 2019 | Gas | GG | 300 | Gas Turbine/Jet Engine (Simple Cycle Operation) | RFC | Winter | 709.602 | 46.89 | 1 | 1 | 8656-Controls and instrumentation B | D1-Forced - Immediate | 300-Gas Turbine/Jet Engine (Simple Cycle Operation)
8656 | Controls and instrumentation B | Pollution Control Equipment | Miscellaneous (Pollution Control Equipment) | U1 | Forced - Immediate | 2019 | Gas | GG | 300 | Gas Turbine/Jet Engine (Simple Cycle Operation) | RFC | Off-Peak | 21.17 | 43.8 | 1 | 1 | 8656-Controls and instrumentation B | U1-Forced - Immediate | 300-Gas Turbine/Jet Engine (Simple Cycle Operation)
8656 | Controls and instrumentation B | Pollution Control Equipment | Miscellaneous (Pollution Control Equipment) | U1 | Forced - Immediate | 2019 | Gas | GG | 300 | Gas Turbine/Jet Engine (Simple Cycle Operation) | TRE | Off-Peak | 1685.8333 | 50 | 1 | 1 | 8656-Controls and instrumentation B | U1-Forced - Immediate | 300-Gas Turbine/Jet Engine (Simple Cycle Operation)
8656 | Controls and instrumentation B | Pollution Control Equipment | Miscellaneous (Pollution Control Equipment) | U1 | Forced - Immediate | 2019 | Gas | GG | 300 | Gas Turbine/Jet Engine (Simple Cycle Operation) | WECC | Summer | 171.5833 | 71 | 1 | 1 | 8656-Controls and instrumentation B | U1-Forced - Immediate | 300-Gas Turbine/Jet Engine (Simple Cycle Operation)
8656 | Controls and instrumentation B | Pollution Control Equipment | Miscellaneous (Pollution Control Equipment) | U1 | Forced - Immediate | 2019 | Gas | GG | 300 | Gas Turbine/Jet Engine (Simple Cycle Operation) | WECC | Summer | 410.6166 | 71 | 1 | 1 | 8656-Controls and instrumentation B | U1-Forced - Immediate | 300-Gas Turbine/Jet Engine (Simple Cycle Operation)
8656 | Controls and instrumentation B | Pollution Control Equipment | Miscellaneous (Pollution Control Equipment) | U1 | Forced - Immediate | 2019 | Oil | DI | 300 | Gas Turbine/Jet Engine (Simple Cycle Operation) | NPCC | Winter | 117 | 45 | 1 | 1 | 8656-Controls and instrumentation B | U1-Forced - Immediate | 300-Gas Turbine/Jet Engine (Simple Cycle Operation)
8656 | Controls and instrumentation B | Pollution Control Equipment | Miscellaneous (Pollution Control Equipment) | U1 | Forced - Immediate | 2019 | Gas | GG | 300 | Gas Turbine/Jet Engine (Simple Cycle Operation) | NPCC | Off-Peak | 7.0233 | 60.2 | 1 | 1 | 8656-Controls and instrumentation B | U1-Forced - Immediate | 300-Gas Turbine/Jet Engine (Simple Cycle Operation)
8656 | Controls and instrumentation B | Pollution Control Equipment | Miscellaneous (Pollution Control Equipment) | U1 | Forced - Immediate | 2019 | Gas | GG | 300 | Gas Turbine/Jet Engine (Simple Cycle Operation) | WECC | Off-Peak | 410.9 | 42 | 1 | 1 | 8656-Controls and instrumentation B | U1-Forced - Immediate | 300-Gas Turbine/Jet Engine (Simple Cycle Operation)
8656 | Controls and instrumentation B | Pollution Control Equipment | Miscellaneous (Pollution Control Equipment) | U1 | Forced - Immediate | 2019 | Gas | GG | 300 | Gas Turbine/Jet Engine (Simple Cycle Operation) | TRE | Summer | 227.1666 | 58 | 1 | 1 | 8656-Controls and instrumentation B | U1-Forced - Immediate | 300-Gas Turbine/Jet Engine (Simple Cycle Operation)
8656 | Controls and instrumentation B | Pollution Control Equipment | Miscellaneous (Pollution Control Equipment) | U1 | Forced - Immediate | 2019 | Gas | GG | 300 | Gas Turbine/Jet Engine (Simple Cycle Operation) | WECC | Winter | 266.7916 | 47.5 | 1 | 1 | 8656-Controls and instrumentation B | U1-Forced - Immediate | 300-Gas Turbine/Jet Engine (Simple Cycle Operation)
8656 | Controls and instrumentation B | Pollution Control Equipment | Miscellaneous (Pollution Control Equipment) | D1 | Forced - Immediate | 2019 | Oil | DI | 300 | Gas Turbine/Jet Engine (Simple Cycle Operation) | WECC | Winter | 648.3333 | 25 | 1 | 1 | 8656-Controls and instrumentation B | D1-Forced - Immediate | 300-Gas Turbine/Jet Engine (Simple Cycle Operation)
8656 | Controls and instrumentation B | Pollution Control Equipment | Miscellaneous (Pollution Control Equipment) | U1 | Forced - Immediate | 2019 | Gas | GG | 300 | Gas Turbine/Jet Engine (Simple Cycle Operation) | WECC | Off-Peak | 129.5 | 42 | 1 | 1 | 8656-Controls and instrumentation B | U1-Forced - Immediate | 300-Gas Turbine/Jet Engine (Simple Cycle Operation)
8656 | Controls and instrumentation B | Pollution Control Equipment | Miscellaneous (Pollution Control Equipment) | U1 | Forced - Immediate | 2019 | Gas | GG | 300 | Gas Turbine/Jet Engine (Simple Cycle Operation) | RFC | Off-Peak | 443.3333 | 100 | 3 | 3 | 8656-Controls and instrumentation B | U1-Forced - Immediate | 300-Gas Turbine/Jet Engine (Simple Cycle Operation)
8656 | Controls and instrumentation B | Pollution Control Equipment | Miscellaneous (Pollution Control Equipment) | U1 | Forced - Immediate | 2019 | Gas | GG | 300 | Gas Turbine/Jet Engine (Simple Cycle Operation) | WECC | Off-Peak | 811.3 | 42 | 1 | 1 | 8656-Controls and instrumentation B | U1-Forced - Immediate | 300-Gas Turbine/Jet Engine (Simple Cycle Operation)
8656 | Controls and instrumentation B | Pollution Control Equipment | Miscellaneous (Pollution Control Equipment) | U1 | Forced - Immediate | 2019 | Gas | GG | 300 | Gas Turbine/Jet Engine (Simple Cycle Operation) | RFC | Off-Peak | 18439.36 | 92.8 | 1 | 1 | 8656-Controls and instrumentation B | U1-Forced - Immediate | 300-Gas Turbine/Jet Engine (Simple Cycle Operation)
8656 | Controls and instrumentation B | Pollution Control Equipment | Miscellaneous (Pollution Control Equipment) | U1 | Forced - Immediate | 2019 | Gas | GG | 300 | Gas Turbine/Jet Engine (Simple Cycle Operation) | WECC | Summer | 144.3666 | 71 | 1 | 1 | 8656-Controls and instrumentation B | U1-Forced - Immediate | 300-Gas Turbine/Jet Engine (Simple Cycle Operation)
8656 | Controls and instrumentation B | Pollution Control Equipment | Miscellaneous (Pollution Control Equipment) | U1 | Forced - Immediate | 2019 | Gas | GG | 300 | Gas Turbine/Jet Engine (Simple Cycle Operation) | WECC | Summer | 151.4666 | 71 | 1 | 1 | 8656-Controls and instrumentation B | U1-Forced - Immediate | 300-Gas Turbine/Jet Engine (Simple Cycle Operation)
8656 | Controls and instrumentation B | Pollution Control Equipment | Miscellaneous (Pollution Control Equipment) | U1 | Forced - Immediate | 2019 | Gas | GG | 300 | Gas Turbine/Jet Engine (Simple Cycle Operation) | WECC | Summer | 986.9 | 71 | 1 | 1 | 8656-Controls and instrumentation B | U1-Forced - Immediate | 300-Gas Turbine/Jet Engine (Simple Cycle Operation)
8656 | Controls and instrumentation B | Pollution Control Equipment | Miscellaneous (Pollution Control Equipment) | U1 | Forced - Immediate | 2019 | Oil | DI | 300 | Gas Turbine/Jet Engine (Simple Cycle Operation) | NPCC | Winter | 806.25 | 45 | 1 | 1 | 8656-Controls and instrumentation B | U1-Forced - Immediate | 300-Gas Turbine/Jet Engine (Simple Cycle Operation)
8656 | Controls and instrumentation B | Pollution Control Equipment | Miscellaneous (Pollution Control Equipment) | D1 | Forced - Immediate | 2019 | Gas | GG | 300 | Gas Turbine/Jet Engine (Simple Cycle Operation) | WECC | Summer | 129.9 | 3 | 1 | 1 | 8656-Controls and instrumentation B | D1-Forced - Immediate | 300-Gas Turbine/Jet Engine (Simple Cycle Operation)
8656 | Controls and instrumentation B | Pollution Control Equipment | Miscellaneous (Pollution Control Equipment) | U1 | Forced - Immediate | 2019 | Gas | GG | 300 | Gas Turbine/Jet Engine (Simple Cycle Operation) | WECC | Off-Peak | 20 | 40 | 1 | 1 | 8656-Controls and instrumentation B | U1-Forced - Immediate | 300-Gas Turbine/Jet Engine (Simple Cycle Operation)
8656 | Controls and instrumentation B | Pollution Control Equipment | Miscellaneous (Pollution Control Equipment) | U1 | Forced - Immediate | 2019 | Gas | GG | 300 | Gas Turbine/Jet Engine (Simple Cycle Operation) | RFC | Off-Peak | 91.3 | 83 | 1 | 1 | 8656-Controls and instrumentation B | U1-Forced - Immediate | 300-Gas Turbine/Jet Engine (Simple Cycle Operation)
8656 | Controls and instrumentation B | Pollution Control Equipment | Miscellaneous (Pollution Control Equipment) | U1 | Forced - Immediate | 2019 | Gas | GG | 300 | Gas Turbine/Jet Engine (Simple Cycle Operation) | WECC | Off-Peak | 1171.1 | 42 | 1 | 1 | 8656-Controls and instrumentation B | U1-Forced - Immediate | 300-Gas Turbine/Jet Engine (Simple Cycle Operation)
8656 | Controls and instrumentation B | Pollution Control Equipment | Miscellaneous (Pollution Control Equipment) | U1 | Forced - Immediate | 2019 | Gas | GG | 300 | Gas Turbine/Jet Engine (Simple Cycle Operation) | NPCC | Summer | 114.8 | 57.4 | 1 | 1 | 8656-Controls and instrumentation B | U1-Forced - Immediate | 300-Gas Turbine/Jet Engine (Simple Cycle Operation)
8656 | Controls and instrumentation B | Pollution Control Equipment | Miscellaneous (Pollution Control Equipment) | U1 | Forced - Immediate | 2019 | Gas | GG | 300 | Gas Turbine/Jet Engine (Simple Cycle Operation) | WECC | Summer | 142 | 71 | 1 | 1 | 8656-Controls and instrumentation B | U1-Forced - Immediate | 300-Gas Turbine/Jet Engine (Simple Cycle Operation)
8656 | Controls and instrumentation B | Pollution Control Equipment | Miscellaneous (Pollution Control Equipment) | U1 | Forced - Immediate | 2019 | Gas | GG | 300 | Gas Turbine/Jet Engine (Simple Cycle Operation) | WECC | Summer | 170.4 | 71 | 1 | 1 | 8656-Controls and instrumentation B | U1-Forced - Immediate | 300-Gas Turbine/Jet Engine (Simple Cycle Operation)
8656 | Controls and instrumentation B | Pollution Control Equipment | Miscellaneous (Pollution Control Equipment) | U1 | Forced - Immediate | 2019 | Gas | GG | 300 | Gas Turbine/Jet Engine (Simple Cycle Operation) | WECC | Summer | 673.3166 | 71 | 1 | 1 | 8656-Controls and instrumentation B | U1-Forced - Immediate | 300-Gas Turbine/Jet Engine (Simple Cycle Operation)
8656 | Controls and instrumentation B | Pollution Control Equipment | Miscellaneous (Pollution Control Equipment) | U1 | Forced - Immediate | 2019 | Gas | GG | 300 | Gas Turbine/Jet Engine (Simple Cycle Operation) | WECC | Summer | 1000.1333 | 52 | 1 | 1 | 8656-Controls and instrumentation B | U1-Forced - Immediate | 300-Gas Turbine/Jet Engine (Simple Cycle Operation)
8656 | Controls and instrumentation B | Pollution Control Equipment | Miscellaneous (Pollution Control Equipment) | U1 | Forced - Immediate | 2019 | Gas | GG | 300 | Gas Turbine/Jet Engine (Simple Cycle Operation) | RFC | Winter | 222.775 | 46.9 | 1 | 1 | 8656-Controls and instrumentation B | U1-Forced - Immediate | 300-Gas Turbine/Jet Engine (Simple Cycle Operation)
8656 | Controls and instrumentation B | Pollution Control Equipment | Miscellaneous (Pollution Control Equipment) | U1 | Forced - Immediate | 2019 | Gas | GG | 300 | Gas Turbine/Jet Engine (Simple Cycle Operation) | RFC | Winter | 239.9716 | 46.9 | 1 | 1 | 8656-Controls and instrumentation B | U1-Forced - Immediate | 300-Gas Turbine/Jet Engine (Simple Cycle Operation)
8656 | Controls and instrumentation B | Pollution Control Equipment | Miscellaneous (Pollution Control Equipment) | D1 | Forced - Immediate | 2019 | Coal | OS | 800 | Miscellaneous | RFC | Off-Peak | 231.235 | 10.3 | 1 | 1 | 8656-Controls and instrumentation B | D1-Forced - Immediate | 800-Miscellaneous
8657 | Ash handling system and hoppers | Pollution Control Equipment | Miscellaneous (Pollution Control Equipment) | D1 | Forced - Immediate | 2019 | Coal | CC | 100 | Fossil-Steam | SERC | Off-Peak | 1011.4999 | 357 | 1 | 1 | 8657-Ash handling system and hoppers | D1-Forced - Immediate | 100-Fossil-Steam
8657 | Ash handling system and hoppers | Pollution Control Equipment | Miscellaneous (Pollution Control Equipment) | D1 | Forced - Immediate | 2019 | Coal | CC | 100 | Fossil-Steam | RFC | Off-Peak | 1336.5 | 330 | 1 | 1 | 8657-Ash handling system and hoppers | D1-Forced - Immediate | 100-Fossil-Steam
8657 | Ash handling system and hoppers | Pollution Control Equipment | Miscellaneous (Pollution Control Equipment) | D1 | Forced - Immediate | 2019 | Coal | CC | 100 | Fossil-Steam | RFC | Off-Peak | 2461.25 | 55 | 1 | 1 | 8657-Ash handling system and hoppers | D1-Forced - Immediate | 100-Fossil-Steam
8657 | Ash handling system and hoppers | Pollution Control Equipment | Miscellaneous (Pollution Control Equipment) | D1 | Forced - Immediate | 2019 | Coal | CC | 100 | Fossil-Steam | RFC | Off-Peak | 2972.4999 | 435 | 1 | 1 | 8657-Ash handling system and hoppers | D1-Forced - Immediate | 100-Fossil-Steam
8657 | Ash handling system and hoppers | Pollution Control Equipment | Miscellaneous (Pollution Control Equipment) | D1 | Forced - Immediate | 2019 | Coal | CC | 100 | Fossil-Steam | RFC | Off-Peak | 3248 | 112 | 1 | 1 | 8657-Ash handling system and hoppers | D1-Forced - Immediate | 100-Fossil-Steam
8657 | Ash handling system and hoppers | Pollution Control Equipment | Miscellaneous (Pollution Control Equipment) | D1 | Forced - Immediate | 2019 | Coal | CC | 100 | Fossil-Steam | RFC | Off-Peak | 11331.75 | 435 | 1 | 1 | 8657-Ash handling system and hoppers | D1-Forced - Immediate | 100-Fossil-Steam
8657 | Ash handling system and hoppers | Pollution Control Equipment | Miscellaneous (Pollution Control Equipment) | D1 | Forced - Immediate | 2019 | Other | WD | 100 | Fossil-Steam | SERC | Off-Peak | 0.91667 | 1 | 1 | 1 | 8657-Ash handling system and hoppers | D1-Forced - Immediate | 100-Fossil-Steam
8657 | Ash handling system and hoppers | Pollution Control Equipment | Miscellaneous (Pollution Control Equipment) | D1 | Forced - Immediate | 2019 | Coal | CC | 100 | Fossil-Steam | RFC | Off-Peak | 26595.25 | 95 | 1 | 1 | 8657-Ash handling system and hoppers | D1-Forced - Immediate | 100-Fossil-Steam
8657 | Ash handling system and hoppers | Pollution Control Equipment | Miscellaneous (Pollution Control Equipment) | D1 | Forced - Immediate | 2019 | Coal | CC | 100 | Fossil-Steam | RFC | Winter | 76.6666 | 230 | 1 | 1 | 8657-Ash handling system and hoppers | D1-Forced - Immediate | 100-Fossil-Steam
8657 | Ash handling system and hoppers | Pollution Control Equipment | Miscellaneous (Pollution Control Equipment) | D1 | Forced - Immediate | 2019 | Coal | CC | 100 | Fossil-Steam | RFC | Winter | 5375 | 150 | 1 | 1 | 8657-Ash handling system and hoppers | D1-Forced - Immediate | 100-Fossil-Steam
8657 | Ash handling system and hoppers | Pollution Control Equipment | Miscellaneous (Pollution Control Equipment) | U1 | Forced - Immediate | 2019 | Coal | CC | 100 | Fossil-Steam | RFC | Winter | 12346.25 | 415 | 1 | 1 | 8657-Ash handling system and hoppers | U1-Forced - Immediate | 100-Fossil-Steam
8657 | Ash handling system and hoppers | Pollution Control Equipment | Miscellaneous (Pollution Control Equipment) | D1 | Forced - Immediate | 2019 | Coal | CC | 100 | Fossil-Steam | RFC | Off-Peak | 295 | 100 | 1 | 1 | 8657-Ash handling system and hoppers | D1-Forced - Immediate | 100-Fossil-Steam
8657 | Ash handling system and hoppers | Pollution Control Equipment | Miscellaneous (Pollution Control Equipment) | D1 | Forced - Immediate | 2019 | Coal | CC | 100 | Fossil-Steam | RFC | Off-Peak | 2712.5 | 105 | 1 | 1 | 8657-Ash handling system and hoppers | D1-Forced - Immediate | 100-Fossil-Steam
8657 | Ash handling system and hoppers | Pollution Control Equipment | Miscellaneous (Pollution Control Equipment) | D1 | Forced - Immediate | 2019 | Coal | CC | 100 | Fossil-Steam | RFC | Off-Peak | 11484 | 435 | 1 | 1 | 8657-Ash handling system and hoppers | D1-Forced - Immediate | 100-Fossil-Steam
8657 | Ash handling system and hoppers | Pollution Control Equipment | Miscellaneous (Pollution Control Equipment) | D1 | Forced - Immediate | 2019 | Coal | CC | 100 | Fossil-Steam | RFC | Winter | 45.8333 | 110 | 1 | 1 | 8657-Ash handling system and hoppers | D1-Forced - Immediate | 100-Fossil-Steam
8657 | Ash handling system and hoppers | Pollution Control Equipment | Miscellaneous (Pollution Control Equipment) | D1 | Forced - Immediate | 2019 | Coal | CC | 100 | Fossil-Steam | RFC | Winter | 430 | 100 | 1 | 1 | 8657-Ash handling system and hoppers | D1-Forced - Immediate | 100-Fossil-Steam
8657 | Ash handling system and hoppers | Pollution Control Equipment | Miscellaneous (Pollution Control Equipment) | D1 | Forced - Immediate | 2019 | Coal | LI | 100 | Fossil-Steam | MRO | Summer | 545.9999 | 117 | 1 | 1 | 8657-Ash handling system and hoppers | D1-Forced - Immediate | 100-Fossil-Steam
8657 | Ash handling system and hoppers | Pollution Control Equipment | Miscellaneous (Pollution Control Equipment) | D2 | Forced - Delayed | 2019 | Coal | CC | 100 | Fossil-Steam | SERC | Winter | 815.1666 | 67 | 1 | 1 | 8657-Ash handling system and hoppers | D2-Forced - Delayed | 100-Fossil-Steam
8657 | Ash handling system and hoppers | Pollution Control Equipment | Miscellaneous (Pollution Control Equipment) | D1 | Forced - Immediate | 2019 | Coal | CC | 100 | Fossil-Steam | RFC | Off-Peak | 16.24 | 16.24 | 1 | 1 | 8657-Ash handling system and hoppers | D1-Forced - Immediate | 100-Fossil-Steam
8657 | Ash handling system and hoppers | Pollution Control Equipment | Miscellaneous (Pollution Control Equipment) | D1 | Forced - Immediate | 2019 | Coal | CC | 100 | Fossil-Steam | RFC | Off-Peak | 580 | 145 | 1 | 1 | 8657-Ash handling system and hoppers | D1-Forced - Immediate | 100-Fossil-Steam
8657 | Ash handling system and hoppers | Pollution Control Equipment | Miscellaneous (Pollution Control Equipment) | D1 | Forced - Immediate | 2019 | Coal | CC | 100 | Fossil-Steam | RFC | Off-Peak | 2363.4999 | 435 | 1 | 1 | 8657-Ash handling system and hoppers | D1-Forced - Immediate | 100-Fossil-Steam
8657 | Ash handling system and hoppers | Pollution Control Equipment | Miscellaneous (Pollution Control Equipment) | D1 | Forced - Immediate | 2019 | Coal | CC | 100 | Fossil-Steam | RFC | Summer | 714.6298 | 258.3 | 1 | 1 | 8657-Ash handling system and hoppers | D1-Forced - Immediate | 100-Fossil-Steam
8657 | Ash handling system and hoppers | Pollution Control Equipment | Miscellaneous (Pollution Control Equipment) | D1 | Forced - Immediate | 2019 | Coal | CC | 100 | Fossil-Steam | RFC | Winter | 1.0833 | 65 | 1 | 1 | 8657-Ash handling system and hoppers | D1-Forced - Immediate | 100-Fossil-Steam
8657 | Ash handling system and hoppers | Pollution Control Equipment | Miscellaneous (Pollution Control Equipment) | D1 | Forced - Immediate | 2019 | Coal | LI | 100 | Fossil-Steam | TRE | Off-Peak | 2270.2653 | 157.84 | 1 | 1 | 8657-Ash handling system and hoppers | D1-Forced - Immediate | 100-Fossil-Steam
8657 | Ash handling system and hoppers | Pollution Control Equipment | Miscellaneous (Pollution Control Equipment) | D3 | Forced - Postponed | 2019 | Coal | CC | 100 | Fossil-Steam | RFC | Summer | 3188.9665 | 221.2 | 1 | 1 | 8657-Ash handling system and hoppers | D3-Forced - Postponed | 100-Fossil-Steam
8657 | Ash handling system and hoppers | Pollution Control Equipment | Miscellaneous (Pollution Control Equipment) | D1 | Forced - Immediate | 2019 | Coal | CC | 100 | Fossil-Steam | MRO | Off-Peak | 1062.5 | 250 | 1 | 1 | 8657-Ash handling system and hoppers | D1-Forced - Immediate | 100-Fossil-Steam
8657 | Ash handling system and hoppers | Pollution Control Equipment | Miscellaneous (Pollution Control Equipment) | D1 | Forced - Immediate | 2019 | Coal | CC | 100 | Fossil-Steam | RFC | Winter | 1551.5 | 290 | 1 | 1 | 8657-Ash handling system and hoppers | D1-Forced - Immediate | 100-Fossil-Steam
8657 | Ash handling system and hoppers | Pollution Control Equipment | Miscellaneous (Pollution Control Equipment) | U1 | Forced - Immediate | 2019 | Coal | CC | 100 | Fossil-Steam | RFC | Summer | 847 | 60 | 1 | 1 | 8657-Ash handling system and hoppers | U1-Forced - Immediate | 100-Fossil-Steam
8657 | Ash handling system and hoppers | Pollution Control Equipment | Miscellaneous (Pollution Control Equipment) | D1 | Forced - Immediate | 2019 | Coal | CC | 100 | Fossil-Steam | RFC | Summer | 85.9299 | 198.3 | 1 | 1 | 8657-Ash handling system and hoppers | D1-Forced - Immediate | 100-Fossil-Steam
8657 | Ash handling system and hoppers | Pollution Control Equipment | Miscellaneous (Pollution Control Equipment) | D1 | Forced - Immediate | 2019 | Coal | CC | 100 | Fossil-Steam | WECC | Summer | 108.75 | 15 | 1 | 1 | 8657-Ash handling system and hoppers | D1-Forced - Immediate | 100-Fossil-Steam
8657 | Ash handling system and hoppers | Pollution Control Equipment | Miscellaneous (Pollution Control Equipment) | D1 | Forced - Immediate | 2019 | Coal | CC | 100 | Fossil-Steam | RFC | Winter | 65 | 260 | 1 | 1 | 8657-Ash handling system and hoppers | D1-Forced - Immediate | 100-Fossil-Steam
8657 | Ash handling system and hoppers | Pollution Control Equipment | Miscellaneous (Pollution Control Equipment) | D1 | Forced - Immediate | 2019 | Coal | CC | 100 | Fossil-Steam | RFC | Winter | 95 | 190 | 1 | 1 | 8657-Ash handling system and hoppers | D1-Forced - Immediate | 100-Fossil-Steam
8657 | Ash handling system and hoppers | Pollution Control Equipment | Miscellaneous (Pollution Control Equipment) | D1 | Forced - Immediate | 2019 | Coal | CC | 100 | Fossil-Steam | WECC | Winter | 11527.5 | 265 | 1 | 1 | 8657-Ash handling system and hoppers | D1-Forced - Immediate | 100-Fossil-Steam
8657 | Ash handling system and hoppers | Pollution Control Equipment | Miscellaneous (Pollution Control Equipment) | D1 | Forced - Immediate | 2019 | Coal | LI | 100 | Fossil-Steam | MRO | Winter | 452.8333 | 110 | 1 | 1 | 8657-Ash handling system and hoppers | D1-Forced - Immediate | 100-Fossil-Steam
8657 | Ash handling system and hoppers | Pollution Control Equipment | Miscellaneous (Pollution Control Equipment) | D1 | Forced - Immediate | 2019 | Coal | CC | 100 | Fossil-Steam | RFC | Winter | 408.6666 | 40 | 1 | 1 | 8657-Ash handling system and hoppers | D1-Forced - Immediate | 100-Fossil-Steam
8657 | Ash handling system and hoppers | Pollution Control Equipment | Miscellaneous (Pollution Control Equipment) | D1 | Forced - Immediate | 2019 | Coal | CC | 100 | Fossil-Steam | WECC | Winter | 8382.8166 | 67 | 1 | 1 | 8657-Ash handling system and hoppers | D1-Forced - Immediate | 100-Fossil-Steam
8657 | Ash handling system and hoppers | Pollution Control Equipment | Miscellaneous (Pollution Control Equipment) | D1 | Forced - Immediate | 2019 | Coal | CC | 100 | Fossil-Steam | RFC | Winter | 3213 | 102 | 1 | 1 | 8657-Ash handling system and hoppers | D1-Forced - Immediate | 100-Fossil-Steam
8657 | Ash handling system and hoppers | Pollution Control Equipment | Miscellaneous (Pollution Control Equipment) | D1 | Forced - Immediate | 2019 | Coal | CC | 810 | Multi-boiler/Multi-turbine | MRO | Winter | 1267.5 | 65 | 1 | 1 | 8657-Ash handling system and hoppers | D1-Forced - Immediate | 810-Multi-boiler/Multi-turbine
8657 | Ash handling system and hoppers | Pollution Control Equipment | Miscellaneous (Pollution Control Equipment) | U1 | Forced - Immediate | 2019 | Coal | CC | 810 | Multi-boiler/Multi-turbine | MRO | Winter | 9600 | 200 | 1 | 1 | 8657-Ash handling system and hoppers | U1-Forced - Immediate | 810-Multi-boiler/Multi-turbine
8657 | Ash handling system and hoppers | Pollution Control Equipment | Miscellaneous (Pollution Control Equipment) | D1 | Forced - Immediate | 2019 | Coal | CC | 810 | Multi-boiler/Multi-turbine | MRO | Winter | 2047.5 | 45 | 1 | 1 | 8657-Ash handling system and hoppers | D1-Forced - Immediate | 810-Multi-boiler/Multi-turbine
8657 | Ash handling system and hoppers | Pollution Control Equipment | Miscellaneous (Pollution Control Equipment) | D1 | Forced - Immediate | 2019 | Coal | CC | 810 | Multi-boiler/Multi-turbine | MRO | Winter | 906.6666 | 40 | 1 | 1 | 8657-Ash handling system and hoppers | D1-Forced - Immediate | 810-Multi-boiler/Multi-turbine
8670 | Emission monitors (other than CEMS) A | Pollution Control Equipment | Miscellaneous (Pollution Control Equipment) | D1 | Forced - Immediate | 2019 | Coal | CC | 100 | Fossil-Steam | RFC | Winter | 2117.1999 | 201 | 1 | 1 | 8670-Emission monitors (other than CEMS) A | D1-Forced - Immediate | 100-Fossil-Steam
8699 | Other miscellaneous pollution control equipment problems | Pollution Control Equipment | Miscellaneous (Pollution Control Equipment) | D1 | Forced - Immediate | 2019 | Coal | CC | 100 | Fossil-Steam | RFC | Summer | 6.2 | 12.4 | 1 | 1 | 8699-Other miscellaneous pollution control equipment problems | D1-Forced - Immediate | 100-Fossil-Steam
8699 | Other miscellaneous pollution control equipment problems | Pollution Control Equipment | Miscellaneous (Pollution Control Equipment) | D1 | Forced - Immediate | 2019 | Coal | CC | 100 | Fossil-Steam | RFC | Winter | 409.9309 | 155.67 | 1 | 1 | 8699-Other miscellaneous pollution control equipment problems | D1-Forced - Immediate | 100-Fossil-Steam
8699 | Other miscellaneous pollution control equipment problems | Pollution Control Equipment | Miscellaneous (Pollution Control Equipment) | D1 | Forced - Immediate | 2019 | Coal | CC | 100 | Fossil-Steam | MRO | Off-Peak | 369.3333 | 80 | 1 | 1 | 8699-Other miscellaneous pollution control equipment problems | D1-Forced - Immediate | 100-Fossil-Steam
8699 | Other miscellaneous pollution control equipment problems | Pollution Control Equipment | Miscellaneous (Pollution Control Equipment) | D1 | Forced - Immediate | 2019 | Gas | GG | 100 | Fossil-Steam | TRE | Off-Peak | 436 | 8 | 1 | 1 | 8699-Other miscellaneous pollution control equipment problems | D1-Forced - Immediate | 100-Fossil-Steam
8699 | Other miscellaneous pollution control equipment problems | Pollution Control Equipment | Miscellaneous (Pollution Control Equipment) | D2 | Forced - Delayed | 2019 | Coal | CC | 100 | Fossil-Steam | RFC | Off-Peak | 1076.9 | 195.8 | 1 | 1 | 8699-Other miscellaneous pollution control equipment problems | D2-Forced - Delayed | 100-Fossil-Steam
8699 | Other miscellaneous pollution control equipment problems | Pollution Control Equipment | Miscellaneous (Pollution Control Equipment) | U1 | Forced - Immediate | 2019 | Coal | CC | 100 | Fossil-Steam | MRO | Off-Peak | 686.3331 | 580 | 1 | 1 | 8699-Other miscellaneous pollution control equipment problems | U1-Forced - Immediate | 100-Fossil-Steam
8699 | Other miscellaneous pollution control equipment problems | Pollution Control Equipment | Miscellaneous (Pollution Control Equipment) | U1 | Forced - Immediate | 2019 | Coal | CC | 100 | Fossil-Steam | MRO | Off-Peak | 4156.6663 | 580 | 1 | 1 | 8699-Other miscellaneous pollution control equipment problems | U1-Forced - Immediate | 100-Fossil-Steam
8699 | Other miscellaneous pollution control equipment problems | Pollution Control Equipment | Miscellaneous (Pollution Control Equipment) | D1 | Forced - Immediate | 2019 | Coal | CC | 100 | Fossil-Steam | MRO | Summer | 23.25 | 15 | 1 | 1 | 8699-Other miscellaneous pollution control equipment problems | D1-Forced - Immediate | 100-Fossil-Steam
8699 | Other miscellaneous pollution control equipment problems | Pollution Control Equipment | Miscellaneous (Pollution Control Equipment) | D1 | Forced - Immediate | 2019 | Coal | CC | 100 | Fossil-Steam | MRO | Summer | 101.1667 | 10 | 1 | 1 | 8699-Other miscellaneous pollution control equipment problems | D1-Forced - Immediate | 100-Fossil-Steam
8699 | Other miscellaneous pollution control equipment problems | Pollution Control Equipment | Miscellaneous (Pollution Control Equipment) | D1 | Forced - Immediate | 2019 | Coal | CC | 100 | Fossil-Steam | MRO | Summer | 130.6667 | 20 | 1 | 1 | 8699-Other miscellaneous pollution control equipment problems | D1-Forced - Immediate | 100-Fossil-Steam
8699 | Other miscellaneous pollution control equipment problems | Pollution Control Equipment | Miscellaneous (Pollution Control Equipment) | D1 | Forced - Immediate | 2019 | Coal | CC | 100 | Fossil-Steam | RFC | Summer | 258.6932 | 142.4 | 1 | 1 | 8699-Other miscellaneous pollution control equipment problems | D1-Forced - Immediate | 100-Fossil-Steam
8699 | Other miscellaneous pollution control equipment problems | Pollution Control Equipment | Miscellaneous (Pollution Control Equipment) | D1 | Forced - Immediate | 2019 | Coal | CC | 100 | Fossil-Steam | RFC | Summer | 24.18 | 12.4 | 1 | 1 | 8699-Other miscellaneous pollution control equipment problems | D1-Forced - Immediate | 100-Fossil-Steam
8699 | Other miscellaneous pollution control equipment problems | Pollution Control Equipment | Miscellaneous (Pollution Control Equipment) | D1 | Forced - Immediate | 2019 | Coal | CC | 100 | Fossil-Steam | RFC | Summer | 50.75 | 17.4 | 1 | 1 | 8699-Other miscellaneous pollution control equipment problems | D1-Forced - Immediate | 100-Fossil-Steam
8699 | Other miscellaneous pollution control equipment problems | Pollution Control Equipment | Miscellaneous (Pollution Control Equipment) | D1 | Forced - Immediate | 2019 | Coal | CC | 100 | Fossil-Steam | WECC | Winter | 6.8833 | 3.5 | 1 | 1 | 8699-Other miscellaneous pollution control equipment problems | D1-Forced - Immediate | 100-Fossil-Steam
8699 | Other miscellaneous pollution control equipment problems | Pollution Control Equipment | Miscellaneous (Pollution Control Equipment) | D1 | Forced - Immediate | 2019 | Coal | CC | 100 | Fossil-Steam | RFC | Winter | 240.7999 | 84 | 1 | 1 | 8699-Other miscellaneous pollution control equipment problems | D1-Forced - Immediate | 100-Fossil-Steam
8699 | Other miscellaneous pollution control equipment problems | Pollution Control Equipment | Miscellaneous (Pollution Control Equipment) | D1 | Forced - Immediate | 2019 | Coal | CC | 100 | Fossil-Steam | RFC | Winter | 436.8 | 52 | 1 | 1 | 8699-Other miscellaneous pollution control equipment problems | D1-Forced - Immediate | 100-Fossil-Steam
8699 | Other miscellaneous pollution control equipment problems | Pollution Control Equipment | Miscellaneous (Pollution Control Equipment) | D1 | Forced - Immediate | 2019 | Gas | GG | 100 | Fossil-Steam | TRE | Off-Peak | 3542.4 | 36 | 1 | 1 | 8699-Other miscellaneous pollution control equipment problems | D1-Forced - Immediate | 100-Fossil-Steam
8699 | Other miscellaneous pollution control equipment problems | Pollution Control Equipment | Miscellaneous (Pollution Control Equipment) | U1 | Forced - Immediate | 2019 | Coal | CC | 100 | Fossil-Steam | RFC | Off-Peak | 18139 | 329.8 | 1 | 1 | 8699-Other miscellaneous pollution control equipment problems | U1-Forced - Immediate | 100-Fossil-Steam
8699 | Other miscellaneous pollution control equipment problems | Pollution Control Equipment | Miscellaneous (Pollution Control Equipment) | D1 | Forced - Immediate | 2019 | Coal | CC | 100 | Fossil-Steam | SERC | Off-Peak | 816 | 80 | 1 | 1 | 8699-Other miscellaneous pollution control equipment problems | D1-Forced - Immediate | 100-Fossil-Steam
8699 | Other miscellaneous pollution control equipment problems | Pollution Control Equipment | Miscellaneous (Pollution Control Equipment) | D1 | Forced - Immediate | 2019 | Coal | CC | 100 | Fossil-Steam | RFC | Summer | 112.985 | 38.3 | 1 | 1 | 8699-Other miscellaneous pollution control equipment problems | D1-Forced - Immediate | 100-Fossil-Steam
8699 | Other miscellaneous pollution control equipment problems | Pollution Control Equipment | Miscellaneous (Pollution Control Equipment) | D1 | Forced - Immediate | 2019 | Coal | CC | 100 | Fossil-Steam | RFC | Summer | 577.2 | 192.4 | 1 | 1 | 8699-Other miscellaneous pollution control equipment problems | D1-Forced - Immediate | 100-Fossil-Steam
8699 | Other miscellaneous pollution control equipment problems | Pollution Control Equipment | Miscellaneous (Pollution Control Equipment) | D1 | Forced - Immediate | 2019 | Gas | GG | 100 | Fossil-Steam | TRE | Off-Peak | 69.8667 | 8 | 1 | 1 | 8699-Other miscellaneous pollution control equipment problems | D1-Forced - Immediate | 100-Fossil-Steam
8699 | Other miscellaneous pollution control equipment problems | Pollution Control Equipment | Miscellaneous (Pollution Control Equipment) | U1 | Forced - Immediate | 2019 | Coal | CC | 100 | Fossil-Steam | RFC | Off-Peak | 17240.1931 | 330.8 | 1 | 1 | 8699-Other miscellaneous pollution control equipment problems | U1-Forced - Immediate | 100-Fossil-Steam
8699 | Other miscellaneous pollution control equipment problems | Pollution Control Equipment | Miscellaneous (Pollution Control Equipment) | U1 | Forced - Immediate | 2019 | Coal | CC | 100 | Fossil-Steam | SERC | Summer | 245841.0163 | 971 | 1 | 1 | 8699-Other miscellaneous pollution control equipment problems | U1-Forced - Immediate | 100-Fossil-Steam
8699 | Other miscellaneous pollution control equipment problems | Pollution Control Equipment | Miscellaneous (Pollution Control Equipment) | D1 | Forced - Immediate | 2019 | Coal | CC | 100 | Fossil-Steam | MRO | Off-Peak | 22.9166 | 55 | 1 | 1 | 8699-Other miscellaneous pollution control equipment problems | D1-Forced - Immediate | 100-Fossil-Steam
8699 | Other miscellaneous pollution control equipment problems | Pollution Control Equipment | Miscellaneous (Pollution Control Equipment) | D1 | Forced - Immediate | 2019 | Coal | CC | 100 | Fossil-Steam | MRO | Off-Peak | 465 | 60 | 1 | 1 | 8699-Other miscellaneous pollution control equipment problems | D1-Forced - Immediate | 100-Fossil-Steam
8699 | Other miscellaneous pollution control equipment problems | Pollution Control Equipment | Miscellaneous (Pollution Control Equipment) | D1 | Forced - Immediate | 2019 | Coal | CC | 100 | Fossil-Steam | MRO | Off-Peak | 638.0832 | 155 | 1 | 1 | 8699-Other miscellaneous pollution control equipment problems | D1-Forced - Immediate | 100-Fossil-Steam
8699 | Other miscellaneous pollution control equipment problems | Pollution Control Equipment | Miscellaneous (Pollution Control Equipment) | D1 | Forced - Immediate | 2019 | Coal | CC | 100 | Fossil-Steam | RFC | Off-Peak | 1223.75 | 195.8 | 1 | 1 | 8699-Other miscellaneous pollution control equipment problems | D1-Forced - Immediate | 100-Fossil-Steam
8699 | Other miscellaneous pollution control equipment problems | Pollution Control Equipment | Miscellaneous (Pollution Control Equipment) | D1 | Forced - Immediate | 2019 | Coal | CC | 100 | Fossil-Steam | MRO | Winter | 495 | 99 | 1 | 1 | 8699-Other miscellaneous pollution control equipment problems | D1-Forced - Immediate | 100-Fossil-Steam
8699 | Other miscellaneous pollution control equipment problems | Pollution Control Equipment | Miscellaneous (Pollution Control Equipment) | D1 | Forced - Immediate | 2019 | Coal | CC | 100 | Fossil-Steam | RFC | Winter | 895.6 | 223.9 | 1 | 1 | 8699-Other miscellaneous pollution control equipment problems | D1-Forced - Immediate | 100-Fossil-Steam
8699 | Other miscellaneous pollution control equipment problems | Pollution Control Equipment | Miscellaneous (Pollution Control Equipment) | SF | Startup Failure | 2019 | Coal | CC | 100 | Fossil-Steam | RFC | Off-Peak | 4236.3966 | 331.4 | 1 | 1 | 8699-Other miscellaneous pollution control equipment problems | SF-Startup Failure | 100-Fossil-Steam
8699 | Other miscellaneous pollution control equipment problems | Pollution Control Equipment | Miscellaneous (Pollution Control Equipment) | SF | Startup Failure | 2019 | Coal | CC | 100 | Fossil-Steam | RFC | Summer | 574.525 | 328.3 | 1 | 1 | 8699-Other miscellaneous pollution control equipment problems | SF-Startup Failure | 100-Fossil-Steam
8699 | Other miscellaneous pollution control equipment problems | Pollution Control Equipment | Miscellaneous (Pollution Control Equipment) | D1 | Forced - Immediate | 2019 | Coal | CC | 100 | Fossil-Steam | RFC | Off-Peak | 53.2667 | 47 | 1 | 1 | 8699-Other miscellaneous pollution control equipment problems | D1-Forced - Immediate | 100-Fossil-Steam
8699 | Other miscellaneous pollution control equipment problems | Pollution Control Equipment | Miscellaneous (Pollution Control Equipment) | D1 | Forced - Immediate | 2019 | Coal | CC | 100 | Fossil-Steam | RFC | Off-Peak | 253.9333 | 52 | 1 | 1 | 8699-Other miscellaneous pollution control equipment problems | D1-Forced - Immediate | 100-Fossil-Steam
8699 | Other miscellaneous pollution control equipment problems | Pollution Control Equipment | Miscellaneous (Pollution Control Equipment) | D1 | Forced - Immediate | 2019 | Coal | CC | 100 | Fossil-Steam | RFC | Off-Peak | 1370.6 | 195.8 | 1 | 1 | 8699-Other miscellaneous pollution control equipment problems | D1-Forced - Immediate | 100-Fossil-Steam
8699 | Other miscellaneous pollution control equipment problems | Pollution Control Equipment | Miscellaneous (Pollution Control Equipment) | D1 | Forced - Immediate | 2019 | Coal | CC | 100 | Fossil-Steam | MRO | Off-Peak | 5968.5831 | 335 | 1 | 1 | 8699-Other miscellaneous pollution control equipment problems | D1-Forced - Immediate | 100-Fossil-Steam
8699 | Other miscellaneous pollution control equipment problems | Pollution Control Equipment | Miscellaneous (Pollution Control Equipment) | D1 | Forced - Immediate | 2019 | Coal | CC | 100 | Fossil-Steam | MRO | Off-Peak | 27709.608 | 573.5 | 1 | 1 | 8699-Other miscellaneous pollution control equipment problems | D1-Forced - Immediate | 100-Fossil-Steam
8699 | Other miscellaneous pollution control equipment problems | Pollution Control Equipment | Miscellaneous (Pollution Control Equipment) | D1 | Forced - Immediate | 2019 | Coal | CC | 100 | Fossil-Steam | RFC | Summer | 381.5933 | 192.4 | 1 | 1 | 8699-Other miscellaneous pollution control equipment problems | D1-Forced - Immediate | 100-Fossil-Steam
8699 | Other miscellaneous pollution control equipment problems | Pollution Control Equipment | Miscellaneous (Pollution Control Equipment) | D1 | Forced - Immediate | 2019 | Coal | CC | 100 | Fossil-Steam | RFC | Summer | 785.6333 | 192.4 | 1 | 1 | 8699-Other miscellaneous pollution control equipment problems | D1-Forced - Immediate | 100-Fossil-Steam
8699 | Other miscellaneous pollution control equipment problems | Pollution Control Equipment | Miscellaneous (Pollution Control Equipment) | D1 | Forced - Immediate | 2019 | Coal | CC | 100 | Fossil-Steam | RFC | Winter | 115.7333 | 62 | 1 | 1 | 8699-Other miscellaneous pollution control equipment problems | D1-Forced - Immediate | 100-Fossil-Steam
8699 | Other miscellaneous pollution control equipment problems | Pollution Control Equipment | Miscellaneous (Pollution Control Equipment) | D1 | Forced - Immediate | 2019 | Coal | CC | 100 | Fossil-Steam | SERC | Off-Peak | 40.4166 | 25 | 1 | 1 | 8699-Other miscellaneous pollution control equipment problems | D1-Forced - Immediate | 100-Fossil-Steam
8699 | Other miscellaneous pollution control equipment problems | Pollution Control Equipment | Miscellaneous (Pollution Control Equipment) | D1 | Forced - Immediate | 2019 | Coal | CC | 100 | Fossil-Steam | MRO | Off-Peak | 762 | 120 | 1 | 1 | 8699-Other miscellaneous pollution control equipment problems | D1-Forced - Immediate | 100-Fossil-Steam
8699 | Other miscellaneous pollution control equipment problems | Pollution Control Equipment | Miscellaneous (Pollution Control Equipment) | D1 | Forced - Immediate | 2019 | Coal | CC | 100 | Fossil-Steam | MRO | Off-Peak | 1178.6666 | 260 | 1 | 1 | 8699-Other miscellaneous pollution control equipment problems | D1-Forced - Immediate | 100-Fossil-Steam
8699 | Other miscellaneous pollution control equipment problems | Pollution Control Equipment | Miscellaneous (Pollution Control Equipment) | D1 | Forced - Immediate | 2019 | Coal | CC | 100 | Fossil-Steam | RFC | Off-Peak | 2518.9493 | 61.84 | 1 | 1 | 8699-Other miscellaneous pollution control equipment problems | D1-Forced - Immediate | 100-Fossil-Steam
8699 | Other miscellaneous pollution control equipment problems | Pollution Control Equipment | Miscellaneous (Pollution Control Equipment) | D1 | Forced - Immediate | 2019 | Coal | CC | 100 | Fossil-Steam | RFC | Summer | 829.875 | 221.3 | 1 | 1 | 8699-Other miscellaneous pollution control equipment problems | D1-Forced - Immediate | 100-Fossil-Steam
8699 | Other miscellaneous pollution control equipment problems | Pollution Control Equipment | Miscellaneous (Pollution Control Equipment) | D1 | Forced - Immediate | 2019 | Coal | CC | 100 | Fossil-Steam | RFC | Summer | 2312.0065 | 192.4 | 1 | 1 | 8699-Other miscellaneous pollution control equipment problems | D1-Forced - Immediate | 100-Fossil-Steam
8699 | Other miscellaneous pollution control equipment problems | Pollution Control Equipment | Miscellaneous (Pollution Control Equipment) | D1 | Forced - Immediate | 2019 | Coal | CC | 100 | Fossil-Steam | RFC | Winter | 1941.4266 | 170.8 | 1 | 1 | 8699-Other miscellaneous pollution control equipment problems | D1-Forced - Immediate | 100-Fossil-Steam
8699 | Other miscellaneous pollution control equipment problems | Pollution Control Equipment | Miscellaneous (Pollution Control Equipment) | U1 | Forced - Immediate | 2019 | Coal | CC | 100 | Fossil-Steam | RFC | Winter | 26905.0666 | 330.8 | 1 | 1 | 8699-Other miscellaneous pollution control equipment problems | U1-Forced - Immediate | 100-Fossil-Steam
8699 | Other miscellaneous pollution control equipment problems | Pollution Control Equipment | Miscellaneous (Pollution Control Equipment) | D1 | Forced - Immediate | 2019 | Coal | CC | 650 | Fluidized Bed | RFC | Summer | 1983 | 45 | 1 | 1 | 8699-Other miscellaneous pollution control equipment problems | D1-Forced - Immediate | 650-Fluidized Bed
8699 | Other miscellaneous pollution control equipment problems | Pollution Control Equipment | Miscellaneous (Pollution Control Equipment) | D1 | Forced - Immediate | 2019 | Coal | OS | 650 | Fluidized Bed | SERC | Summer | 247.7998 | 371.7 | 1 | 1 | 8699-Other miscellaneous pollution control equipment problems | D1-Forced - Immediate | 650-Fluidized Bed
8699 | Other miscellaneous pollution control equipment problems | Pollution Control Equipment | Miscellaneous (Pollution Control Equipment) | D1 | Forced - Immediate | 2019 | Coal | OS | 650 | Fluidized Bed | SERC | Summer | 779.8447 | 386.7 | 1 | 1 | 8699-Other miscellaneous pollution control equipment problems | D1-Forced - Immediate | 650-Fluidized Bed
8700 | CEMS Certification and Recertification | Pollution Control Equipment | Continued Emissions Monitoring Systems (CEMS) | D1 | Forced - Immediate | 2019 | Coal | LI | 100 | Fossil-Steam | MRO | Summer | 452.3333 | 46 | 1 | 1 | 8700-CEMS Certification and Recertification | D1-Forced - Immediate | 100-Fossil-Steam
8700 | CEMS Certification and Recertification | Pollution Control Equipment | Continued Emissions Monitoring Systems (CEMS) | D2 | Forced - Delayed | 2019 | Coal | CC | 100 | Fossil-Steam | WECC | Winter | 17.0667 | 8 | 1 | 1 | 8700-CEMS Certification and Recertification | D2-Forced - Delayed | 100-Fossil-Steam
8700 | CEMS Certification and Recertification | Pollution Control Equipment | Continued Emissions Monitoring Systems (CEMS) | D2 | Forced - Delayed | 2019 | Coal | CC | 100 | Fossil-Steam | WECC | Winter | 386.6666 | 200 | 1 | 1 | 8700-CEMS Certification and Recertification | D2-Forced - Delayed | 100-Fossil-Steam
8700 | CEMS Certification and Recertification | Pollution Control Equipment | Continued Emissions Monitoring Systems (CEMS) | D1 | Forced - Immediate | 2019 | Coal | LI | 100 | Fossil-Steam | MRO | Summer | 620 | 124 | 1 | 1 | 8700-CEMS Certification and Recertification | D1-Forced - Immediate | 100-Fossil-Steam
8700 | CEMS Certification and Recertification | Pollution Control Equipment | Continued Emissions Monitoring Systems (CEMS) | D2 | Forced - Delayed | 2019 | Coal | CC | 100 | Fossil-Steam | WECC | Winter | 111 | 37 | 1 | 1 | 8700-CEMS Certification and Recertification | D2-Forced - Delayed | 100-Fossil-Steam
8700 | CEMS Certification and Recertification | Pollution Control Equipment | Continued Emissions Monitoring Systems (CEMS) | D2 | Forced - Delayed | 2019 | Coal | CC | 100 | Fossil-Steam | WECC | Summer | 85.2 | 12 | 1 | 1 | 8700-CEMS Certification and Recertification | D2-Forced - Delayed | 100-Fossil-Steam
8700 | CEMS Certification and Recertification | Pollution Control Equipment | Continued Emissions Monitoring Systems (CEMS) | D2 | Forced - Delayed | 2019 | Coal | CC | 100 | Fossil-Steam | WECC | Summer | 1221.5 | 349 | 1 | 1 | 8700-CEMS Certification and Recertification | D2-Forced - Delayed | 100-Fossil-Steam
8700 | CEMS Certification and Recertification | Pollution Control Equipment | Continued Emissions Monitoring Systems (CEMS) | D2 | Forced - Delayed | 2019 | Coal | CC | 100 | Fossil-Steam | WECC | Winter | 734.6665 | 190 | 1 | 1 | 8700-CEMS Certification and Recertification | D2-Forced - Delayed | 100-Fossil-Steam
8700 | CEMS Certification and Recertification | Pollution Control Equipment | Continued Emissions Monitoring Systems (CEMS) | D1 | Forced - Immediate | 2019 | Coal | CC | 100 | Fossil-Steam | WECC | Off-Peak | 1069.6667 | 20 | 1 | 1 | 8700-CEMS Certification and Recertification | D1-Forced - Immediate | 100-Fossil-Steam
8700 | CEMS Certification and Recertification | Pollution Control Equipment | Continued Emissions Monitoring Systems (CEMS) | D2 | Forced - Delayed | 2019 | Coal | CC | 100 | Fossil-Steam | WECC | Summer | 179.55 | 21 | 1 | 1 | 8700-CEMS Certification and Recertification | D2-Forced - Delayed | 100-Fossil-Steam
8700 | CEMS Certification and Recertification | Pollution Control Equipment | Continued Emissions Monitoring Systems (CEMS) | D2 | Forced - Delayed | 2019 | Coal | CC | 100 | Fossil-Steam | WECC | Summer | 297.2666 | 182 | 1 | 1 | 8700-CEMS Certification and Recertification | D2-Forced - Delayed | 100-Fossil-Steam
8700 | CEMS Certification and Recertification | Pollution Control Equipment | Continued Emissions Monitoring Systems (CEMS) | D2 | Forced - Delayed | 2019 | Coal | CC | 100 | Fossil-Steam | WECC | Winter | 65 | 26 | 1 | 1 | 8700-CEMS Certification and Recertification | D2-Forced - Delayed | 100-Fossil-Steam
8700 | CEMS Certification and Recertification | Pollution Control Equipment | Continued Emissions Monitoring Systems (CEMS) | D2 | Forced - Delayed | 2019 | Coal | CC | 100 | Fossil-Steam | WECC | Winter | 426.9998 | 366 | 1 | 1 | 8700-CEMS Certification and Recertification | D2-Forced - Delayed | 100-Fossil-Steam
8700 | CEMS Certification and Recertification | Pollution Control Equipment | Continued Emissions Monitoring Systems (CEMS) | D2 | Forced - Delayed | 2019 | Coal | CC | 100 | Fossil-Steam | WECC | Winter | 594.5333 | 196 | 1 | 1 | 8700-CEMS Certification and Recertification | D2-Forced - Delayed | 100-Fossil-Steam
8700 | CEMS Certification and Recertification | Pollution Control Equipment | Continued Emissions Monitoring Systems (CEMS) | D2 | Forced - Delayed | 2019 | Coal | CC | 100 | Fossil-Steam | WECC | Winter | 991.4664 | 352 | 1 | 1 | 8700-CEMS Certification and Recertification | D2-Forced - Delayed | 100-Fossil-Steam
8700 | CEMS Certification and Recertification | Pollution Control Equipment | Continued Emissions Monitoring Systems (CEMS) | D3 | Forced - Postponed | 2019 | Coal | CC | 100 | Fossil-Steam | WECC | Summer | 36.5333 | 8 | 1 | 1 | 8700-CEMS Certification and Recertification | D3-Forced - Postponed | 100-Fossil-Steam
8700 | CEMS Certification and Recertification | Pollution Control Equipment | Continued Emissions Monitoring Systems (CEMS) | D3 | Forced - Postponed | 2019 | Gas | GG | 100 | Fossil-Steam | MRO | Off-Peak | 798 | 114 | 1 | 1 | 8700-CEMS Certification and Recertification | D3-Forced - Postponed | 100-Fossil-Steam
8700 | CEMS Certification and Recertification | Pollution Control Equipment | Continued Emissions Monitoring Systems (CEMS) | D1 | Forced - Immediate | 2019 | Coal | LI | 100 | Fossil-Steam | MRO | Summer | 995 | 199 | 1 | 1 | 8700-CEMS Certification and Recertification | D1-Forced - Immediate | 100-Fossil-Steam
8700 | CEMS Certification and Recertification | Pollution Control Equipment | Continued Emissions Monitoring Systems (CEMS) | D2 | Forced - Delayed | 2019 | Coal | CC | 100 | Fossil-Steam | WECC | Summer | 511.1333 | 187 | 1 | 1 | 8700-CEMS Certification and Recertification | D2-Forced - Delayed | 100-Fossil-Steam
8700 | CEMS Certification and Recertification | Pollution Control Equipment | Continued Emissions Monitoring Systems (CEMS) | D3 | Forced - Postponed | 2019 | Coal | CC | 100 | Fossil-Steam | WECC | Summer | 641.3332 | 185 | 1 | 1 | 8700-CEMS Certification and Recertification | D3-Forced - Postponed | 100-Fossil-Steam
8700 | CEMS Certification and Recertification | Pollution Control Equipment | Continued Emissions Monitoring Systems (CEMS) | D1 | Forced - Immediate | 2019 | Coal | CC | 100 | Fossil-Steam | WECC | Winter | 465 | 45 | 1 | 1 | 8700-CEMS Certification and Recertification | D1-Forced - Immediate | 100-Fossil-Steam
8700 | CEMS Certification and Recertification | Pollution Control Equipment | Continued Emissions Monitoring Systems (CEMS) | D2 | Forced - Delayed | 2019 | Coal | CC | 100 | Fossil-Steam | WECC | Winter | 40.5 | 45 | 1 | 1 | 8700-CEMS Certification and Recertification | D2-Forced - Delayed | 100-Fossil-Steam
8700 | CEMS Certification and Recertification | Pollution Control Equipment | Continued Emissions Monitoring Systems (CEMS) | D2 | Forced - Delayed | 2019 | Coal | CC | 100 | Fossil-Steam | WECC | Winter | 280.5 | 187 | 1 | 1 | 8700-CEMS Certification and Recertification | D2-Forced - Delayed | 100-Fossil-Steam
8700 | CEMS Certification and Recertification | Pollution Control Equipment | Continued Emissions Monitoring Systems (CEMS) | D2 | Forced - Delayed | 2019 | Coal | CC | 100 | Fossil-Steam | WECC | Winter | 1897.5 | 345 | 1 | 1 | 8700-CEMS Certification and Recertification | D2-Forced - Delayed | 100-Fossil-Steam
8700 | CEMS Certification and Recertification | Pollution Control Equipment | Continued Emissions Monitoring Systems (CEMS) | D2 | Forced - Delayed | 2019 | Coal | CC | 100 | Fossil-Steam | WECC | Off-Peak | 88.7333 | 22 | 1 | 1 | 8700-CEMS Certification and Recertification | D2-Forced - Delayed | 100-Fossil-Steam
8700 | CEMS Certification and Recertification | Pollution Control Equipment | Continued Emissions Monitoring Systems (CEMS) | D2 | Forced - Delayed | 2019 | Coal | CC | 100 | Fossil-Steam | WECC | Summer | 6.7 | 6 | 1 | 1 | 8700-CEMS Certification and Recertification | D2-Forced - Delayed | 100-Fossil-Steam
8700 | CEMS Certification and Recertification | Pollution Control Equipment | Continued Emissions Monitoring Systems (CEMS) | D2 | Forced - Delayed | 2019 | Coal | CC | 100 | Fossil-Steam | WECC | Summer | 58.95 | 9 | 1 | 1 | 8700-CEMS Certification and Recertification | D2-Forced - Delayed | 100-Fossil-Steam
8700 | CEMS Certification and Recertification | Pollution Control Equipment | Continued Emissions Monitoring Systems (CEMS) | D2 | Forced - Delayed | 2019 | Coal | CC | 100 | Fossil-Steam | WECC | Summer | 235.7333 | 104 | 1 | 1 | 8700-CEMS Certification and Recertification | D2-Forced - Delayed | 100-Fossil-Steam
8700 | CEMS Certification and Recertification | Pollution Control Equipment | Continued Emissions Monitoring Systems (CEMS) | D2 | Forced - Delayed | 2019 | Coal | CC | 100 | Fossil-Steam | WECC | Summer | 430 | 60 | 1 | 1 | 8700-CEMS Certification and Recertification | D2-Forced - Delayed | 100-Fossil-Steam
8700 | CEMS Certification and Recertification | Pollution Control Equipment | Continued Emissions Monitoring Systems (CEMS) | D2 | Forced - Delayed | 2019 | Coal | CC | 100 | Fossil-Steam | WECC | Winter | 310 | 31 | 1 | 1 | 8700-CEMS Certification and Recertification | D2-Forced - Delayed | 100-Fossil-Steam
8700 | CEMS Certification and Recertification | Pollution Control Equipment | Continued Emissions Monitoring Systems (CEMS) | D1 | Forced - Immediate | 2019 | Gas | GG | 300 | Gas Turbine/Jet Engine (Simple Cycle Operation) | WECC | Off-Peak | 617.1 | 187 | 1 | 1 | 8700-CEMS Certification and Recertification | D1-Forced - Immediate | 300-Gas Turbine/Jet Engine (Simple Cycle Operation)
8700 | CEMS Certification and Recertification | Pollution Control Equipment | Continued Emissions Monitoring Systems (CEMS) | U1 | Forced - Immediate | 2019 | Gas | GG | 300 | Gas Turbine/Jet Engine (Simple Cycle Operation) | WECC | Off-Peak | 1392.5416 | 47.5 | 1 | 1 | 8700-CEMS Certification and Recertification | U1-Forced - Immediate | 300-Gas Turbine/Jet Engine (Simple Cycle Operation)
8700 | CEMS Certification and Recertification | Pollution Control Equipment | Continued Emissions Monitoring Systems (CEMS) | U1 | Forced - Immediate | 2019 | Gas | GG | 852 | CC steam units | WECC | Off-Peak | 112818.3 | 186 | 1 | 1 | 8700-CEMS Certification and Recertification | U1-Forced - Immediate | 852-CC steam units
8700 | CEMS Certification and Recertification | Pollution Control Equipment | Continued Emissions Monitoring Systems (CEMS) | U1 | Forced - Immediate | 2019 | Gas | GG | 860 | Co-generator Block | SERC | Off-Peak | 508.3333 | 100 | 1 | 1 | 8700-CEMS Certification and Recertification | U1-Forced - Immediate | 860-Co-generator Block
8710 | SO2 analyzer problems | Pollution Control Equipment | Continued Emissions Monitoring Systems (CEMS) | D1 | Forced - Immediate | 2019 | Coal | CC | 100 | Fossil-Steam | WECC | Off-Peak | 437 | 60 | 1 | 1 | 8710-SO2 analyzer problems | D1-Forced - Immediate | 100-Fossil-Steam
8710 | SO2 analyzer problems | Pollution Control Equipment | Continued Emissions Monitoring Systems (CEMS) | D1 | Forced - Immediate | 2019 | Coal | CC | 100 | Fossil-Steam | RFC | Winter | 519.25 | 335 | 1 | 1 | 8710-SO2 analyzer problems | D1-Forced - Immediate | 100-Fossil-Steam
8720 | NOx analyzer problems | Pollution Control Equipment | Continued Emissions Monitoring Systems (CEMS) | D1 | Forced - Immediate | 2019 | Coal | CC | 100 | Fossil-Steam | WECC | Off-Peak | 290 | 50 | 1 | 1 | 8720-NOx analyzer problems | D1-Forced - Immediate | 100-Fossil-Steam
8720 | NOx analyzer problems | Pollution Control Equipment | Continued Emissions Monitoring Systems (CEMS) | U1 | Forced - Immediate | 2019 | Gas | GG | 300 | Gas Turbine/Jet Engine (Simple Cycle Operation) | WECC | Off-Peak | 433.8333 | 47.5 | 1 | 1 | 8720-NOx analyzer problems | U1-Forced - Immediate | 300-Gas Turbine/Jet Engine (Simple Cycle Operation)
8720 | NOx analyzer problems | Pollution Control Equipment | Continued Emissions Monitoring Systems (CEMS) | U1 | Forced - Immediate | 2019 | Gas | GG | 300 | Gas Turbine/Jet Engine (Simple Cycle Operation) | WECC | Off-Peak | 438.5833 | 47.5 | 1 | 1 | 8720-NOx analyzer problems | U1-Forced - Immediate | 300-Gas Turbine/Jet Engine (Simple Cycle Operation)
8720 | NOx analyzer problems | Pollution Control Equipment | Continued Emissions Monitoring Systems (CEMS) | U1 | Forced - Immediate | 2019 | Gas | GG | 300 | Gas Turbine/Jet Engine (Simple Cycle Operation) | WECC | Off-Peak | 595.3333 | 76 | 1 | 1 | 8720-NOx analyzer problems | U1-Forced - Immediate | 300-Gas Turbine/Jet Engine (Simple Cycle Operation)
8720 | NOx analyzer problems | Pollution Control Equipment | Continued Emissions Monitoring Systems (CEMS) | U1 | Forced - Immediate | 2019 | Gas | GG | 300 | Gas Turbine/Jet Engine (Simple Cycle Operation) | WECC | Off-Peak | 1147.6 | 76 | 1 | 1 | 8720-NOx analyzer problems | U1-Forced - Immediate | 300-Gas Turbine/Jet Engine (Simple Cycle Operation)
8720 | NOx analyzer problems | Pollution Control Equipment | Continued Emissions Monitoring Systems (CEMS) | U1 | Forced - Immediate | 2019 | Gas | GG | 300 | Gas Turbine/Jet Engine (Simple Cycle Operation) | SERC | Summer | 460 | 115 | 1 | 1 | 8720-NOx analyzer problems | U1-Forced - Immediate | 300-Gas Turbine/Jet Engine (Simple Cycle Operation)
8720 | NOx analyzer problems | Pollution Control Equipment | Continued Emissions Monitoring Systems (CEMS) | U1 | Forced - Immediate | 2019 | Gas | GG | 300 | Gas Turbine/Jet Engine (Simple Cycle Operation) | SERC | Winter | 82.4166 | 43 | 1 | 1 | 8720-NOx analyzer problems | U1-Forced - Immediate | 300-Gas Turbine/Jet Engine (Simple Cycle Operation)
8720 | NOx analyzer problems | Pollution Control Equipment | Continued Emissions Monitoring Systems (CEMS) | U1 | Forced - Immediate | 2019 | Gas | GG | 300 | Gas Turbine/Jet Engine (Simple Cycle Operation) | RFC | Off-Peak | 85.4 | 42 | 1 | 1 | 8720-NOx analyzer problems | U1-Forced - Immediate | 300-Gas Turbine/Jet Engine (Simple Cycle Operation)
8720 | NOx analyzer problems | Pollution Control Equipment | Continued Emissions Monitoring Systems (CEMS) | U1 | Forced - Immediate | 2019 | Gas | GG | 300 | Gas Turbine/Jet Engine (Simple Cycle Operation) | RFC | Off-Peak | 539.8333 | 79 | 1 | 1 | 8720-NOx analyzer problems | U1-Forced - Immediate | 300-Gas Turbine/Jet Engine (Simple Cycle Operation)
8720 | NOx analyzer problems | Pollution Control Equipment | Continued Emissions Monitoring Systems (CEMS) | U1 | Forced - Immediate | 2019 | Gas | GG | 300 | Gas Turbine/Jet Engine (Simple Cycle Operation) | RFC | Summer | 110.6 | 42 | 1 | 1 | 8720-NOx analyzer problems | U1-Forced - Immediate | 300-Gas Turbine/Jet Engine (Simple Cycle Operation)
8720 | NOx analyzer problems | Pollution Control Equipment | Continued Emissions Monitoring Systems (CEMS) | U1 | Forced - Immediate | 2019 | Gas | GG | 300 | Gas Turbine/Jet Engine (Simple Cycle Operation) | RFC | Summer | 117.8333 | 70 | 1 | 1 | 8720-NOx analyzer problems | U1-Forced - Immediate | 300-Gas Turbine/Jet Engine (Simple Cycle Operation)
8720 | NOx analyzer problems | Pollution Control Equipment | Continued Emissions Monitoring Systems (CEMS) | U1 | Forced - Immediate | 2019 | Gas | GG | 300 | Gas Turbine/Jet Engine (Simple Cycle Operation) | MRO | Off-Peak | 269.5 | 98 | 1 | 1 | 8720-NOx analyzer problems | U1-Forced - Immediate | 300-Gas Turbine/Jet Engine (Simple Cycle Operation)
8720 | NOx analyzer problems | Pollution Control Equipment | Continued Emissions Monitoring Systems (CEMS) | U1 | Forced - Immediate | 2019 | Gas | GG | 300 | Gas Turbine/Jet Engine (Simple Cycle Operation) | WECC | Off-Peak | 847.875 | 47.5 | 1 | 1 | 8720-NOx analyzer problems | U1-Forced - Immediate | 300-Gas Turbine/Jet Engine (Simple Cycle Operation)
8720 | NOx analyzer problems | Pollution Control Equipment | Continued Emissions Monitoring Systems (CEMS) | U1 | Forced - Immediate | 2019 | Gas | GG | 300 | Gas Turbine/Jet Engine (Simple Cycle Operation) | WECC | Summer | 687 | 60 | 1 | 1 | 8720-NOx analyzer problems | U1-Forced - Immediate | 300-Gas Turbine/Jet Engine (Simple Cycle Operation)
8720 | NOx analyzer problems | Pollution Control Equipment | Continued Emissions Monitoring Systems (CEMS) | U1 | Forced - Immediate | 2019 | Gas | GG | 300 | Gas Turbine/Jet Engine (Simple Cycle Operation) | RFC | Off-Peak | 35.7 | 42 | 1 | 1 | 8720-NOx analyzer problems | U1-Forced - Immediate | 300-Gas Turbine/Jet Engine (Simple Cycle Operation)
8720 | NOx analyzer problems | Pollution Control Equipment | Continued Emissions Monitoring Systems (CEMS) | U1 | Forced - Immediate | 2019 | Gas | GG | 300 | Gas Turbine/Jet Engine (Simple Cycle Operation) | RFC | Off-Peak | 261.6666 | 78.5 | 1 | 1 | 8720-NOx analyzer problems | U1-Forced - Immediate | 300-Gas Turbine/Jet Engine (Simple Cycle Operation)
8720 | NOx analyzer problems | Pollution Control Equipment | Continued Emissions Monitoring Systems (CEMS) | U1 | Forced - Immediate | 2019 | Gas | GG | 300 | Gas Turbine/Jet Engine (Simple Cycle Operation) | MRO | Off-Peak | 2562 | 183 | 1 | 1 | 8720-NOx analyzer problems | U1-Forced - Immediate | 300-Gas Turbine/Jet Engine (Simple Cycle Operation)
8720 | NOx analyzer problems | Pollution Control Equipment | Continued Emissions Monitoring Systems (CEMS) | U1 | Forced - Immediate | 2019 | Gas | GG | 300 | Gas Turbine/Jet Engine (Simple Cycle Operation) | WECC | Winter | 75.3566 | 48.1 | 1 | 1 | 8720-NOx analyzer problems | U1-Forced - Immediate | 300-Gas Turbine/Jet Engine (Simple Cycle Operation)
8720 | NOx analyzer problems | Pollution Control Equipment | Continued Emissions Monitoring Systems (CEMS) | U1 | Forced - Immediate | 2019 | Gas | GG | 300 | Gas Turbine/Jet Engine (Simple Cycle Operation) | RFC | Winter | 266 | 42 | 1 | 1 | 8720-NOx analyzer problems | U1-Forced - Immediate | 300-Gas Turbine/Jet Engine (Simple Cycle Operation)
8720 | NOx analyzer problems | Pollution Control Equipment | Continued Emissions Monitoring Systems (CEMS) | U1 | Forced - Immediate | 2019 | Gas | GG | 300 | Gas Turbine/Jet Engine (Simple Cycle Operation) | WECC | Winter | 4897.25 | 47.5 | 1 | 1 | 8720-NOx analyzer problems | U1-Forced - Immediate | 300-Gas Turbine/Jet Engine (Simple Cycle Operation)
8720 | NOx analyzer problems | Pollution Control Equipment | Continued Emissions Monitoring Systems (CEMS) | D1 | Forced - Immediate | 2019 | Gas | GG | 300 | Gas Turbine/Jet Engine (Simple Cycle Operation) | SERC | Off-Peak | 7 | 70 | 1 | 1 | 8720-NOx analyzer problems | D1-Forced - Immediate | 300-Gas Turbine/Jet Engine (Simple Cycle Operation)
8720 | NOx analyzer problems | Pollution Control Equipment | Continued Emissions Monitoring Systems (CEMS) | U1 | Forced - Immediate | 2019 | Gas | GG | 300 | Gas Turbine/Jet Engine (Simple Cycle Operation) | MRO | Off-Peak | 33.75 | 45 | 1 | 1 | 8720-NOx analyzer problems | U1-Forced - Immediate | 300-Gas Turbine/Jet Engine (Simple Cycle Operation)
8720 | NOx analyzer problems | Pollution Control Equipment | Continued Emissions Monitoring Systems (CEMS) | U1 | Forced - Immediate | 2019 | Gas | GG | 300 | Gas Turbine/Jet Engine (Simple Cycle Operation) | WECC | Summer | 202.35 | 71 | 1 | 1 | 8720-NOx analyzer problems | U1-Forced - Immediate | 300-Gas Turbine/Jet Engine (Simple Cycle Operation)
8720 | NOx analyzer problems | Pollution Control Equipment | Continued Emissions Monitoring Systems (CEMS) | U1 | Forced - Immediate | 2019 | Gas | GG | 300 | Gas Turbine/Jet Engine (Simple Cycle Operation) | WECC | Summer | 657.875 | 47.5 | 1 | 1 | 8720-NOx analyzer problems | U1-Forced - Immediate | 300-Gas Turbine/Jet Engine (Simple Cycle Operation)
8720 | NOx analyzer problems | Pollution Control Equipment | Continued Emissions Monitoring Systems (CEMS) | U1 | Forced - Immediate | 2019 | Gas | GG | 300 | Gas Turbine/Jet Engine (Simple Cycle Operation) | RFC | Winter | 2299.7333 | 88 | 1 | 1 | 8720-NOx analyzer problems | U1-Forced - Immediate | 300-Gas Turbine/Jet Engine (Simple Cycle Operation)
8720 | NOx analyzer problems | Pollution Control Equipment | Continued Emissions Monitoring Systems (CEMS) | U1 | Forced - Immediate | 2019 | Gas | GG | 300 | Gas Turbine/Jet Engine (Simple Cycle Operation) | WECC | Off-Peak | 239.875 | 47.5 | 1 | 1 | 8720-NOx analyzer problems | U1-Forced - Immediate | 300-Gas Turbine/Jet Engine (Simple Cycle Operation)
8720 | NOx analyzer problems | Pollution Control Equipment | Continued Emissions Monitoring Systems (CEMS) | U1 | Forced - Immediate | 2019 | Gas | GG | 300 | Gas Turbine/Jet Engine (Simple Cycle Operation) | WECC | Off-Peak | 510.625 | 47.5 | 1 | 1 | 8720-NOx analyzer problems | U1-Forced - Immediate | 300-Gas Turbine/Jet Engine (Simple Cycle Operation)
8720 | NOx analyzer problems | Pollution Control Equipment | Continued Emissions Monitoring Systems (CEMS) | U1 | Forced - Immediate | 2019 | Gas | GG | 300 | Gas Turbine/Jet Engine (Simple Cycle Operation) | WECC | Summer | 27.6 | 46 | 1 | 1 | 8720-NOx analyzer problems | U1-Forced - Immediate | 300-Gas Turbine/Jet Engine (Simple Cycle Operation)
8720 | NOx analyzer problems | Pollution Control Equipment | Continued Emissions Monitoring Systems (CEMS) | U1 | Forced - Immediate | 2019 | Gas | GG | 300 | Gas Turbine/Jet Engine (Simple Cycle Operation) | WECC | Summer | 111.1666 | 46 | 1 | 1 | 8720-NOx analyzer problems | U1-Forced - Immediate | 300-Gas Turbine/Jet Engine (Simple Cycle Operation)
8720 | NOx analyzer problems | Pollution Control Equipment | Continued Emissions Monitoring Systems (CEMS) | U1 | Forced - Immediate | 2019 | Gas | GG | 300 | Gas Turbine/Jet Engine (Simple Cycle Operation) | WECC | Summer | 145.5 | 97 | 1 | 1 | 8720-NOx analyzer problems | U1-Forced - Immediate | 300-Gas Turbine/Jet Engine (Simple Cycle Operation)
8720 | NOx analyzer problems | Pollution Control Equipment | Continued Emissions Monitoring Systems (CEMS) | U1 | Forced - Immediate | 2019 | Gas | GG | 300 | Gas Turbine/Jet Engine (Simple Cycle Operation) | WECC | Winter | 296.875 | 47.5 | 1 | 1 | 8720-NOx analyzer problems | U1-Forced - Immediate | 300-Gas Turbine/Jet Engine (Simple Cycle Operation)
8720 | NOx analyzer problems | Pollution Control Equipment | Continued Emissions Monitoring Systems (CEMS) | U1 | Forced - Immediate | 2019 | Gas | GG | 300 | Gas Turbine/Jet Engine (Simple Cycle Operation) | MRO | Off-Peak | 66 | 45 | 1 | 1 | 8720-NOx analyzer problems | U1-Forced - Immediate | 300-Gas Turbine/Jet Engine (Simple Cycle Operation)
8720 | NOx analyzer problems | Pollution Control Equipment | Continued Emissions Monitoring Systems (CEMS) | U1 | Forced - Immediate | 2019 | Gas | GG | 300 | Gas Turbine/Jet Engine (Simple Cycle Operation) | WECC | Summer | 786.9333 | 52 | 1 | 1 | 8720-NOx analyzer problems | U1-Forced - Immediate | 300-Gas Turbine/Jet Engine (Simple Cycle Operation)
8720 | NOx analyzer problems | Pollution Control Equipment | Continued Emissions Monitoring Systems (CEMS) | U1 | Forced - Immediate | 2019 | Gas | GG | 300 | Gas Turbine/Jet Engine (Simple Cycle Operation) | SERC | Summer | 1247.9999 | 144 | 1 | 1 | 8720-NOx analyzer problems | U1-Forced - Immediate | 300-Gas Turbine/Jet Engine (Simple Cycle Operation)
8720 | NOx analyzer problems | Pollution Control Equipment | Continued Emissions Monitoring Systems (CEMS) | D1 | Forced - Immediate | 2019 | Gas | GG | 300 | Gas Turbine/Jet Engine (Simple Cycle Operation) | WECC | Summer | 70.3333 | 105.5 | 1 | 1 | 8720-NOx analyzer problems | D1-Forced - Immediate | 300-Gas Turbine/Jet Engine (Simple Cycle Operation)
8720 | NOx analyzer problems | Pollution Control Equipment | Continued Emissions Monitoring Systems (CEMS) | U1 | Forced - Immediate | 2019 | Gas | GG | 300 | Gas Turbine/Jet Engine (Simple Cycle Operation) | SERC | Off-Peak | 60.3516 | 73.9 | 1 | 1 | 8720-NOx analyzer problems | U1-Forced - Immediate | 300-Gas Turbine/Jet Engine (Simple Cycle Operation)
8720 | NOx analyzer problems | Pollution Control Equipment | Continued Emissions Monitoring Systems (CEMS) | U1 | Forced - Immediate | 2019 | Gas | GG | 300 | Gas Turbine/Jet Engine (Simple Cycle Operation) | RFC | Off-Peak | 2182.4 | 88 | 1 | 1 | 8720-NOx analyzer problems | U1-Forced - Immediate | 300-Gas Turbine/Jet Engine (Simple Cycle Operation)
8720 | NOx analyzer problems | Pollution Control Equipment | Continued Emissions Monitoring Systems (CEMS) | U1 | Forced - Immediate | 2019 | Gas | GG | 300 | Gas Turbine/Jet Engine (Simple Cycle Operation) | WECC | Winter | 233.5416 | 47.5 | 1 | 1 | 8720-NOx analyzer problems | U1-Forced - Immediate | 300-Gas Turbine/Jet Engine (Simple Cycle Operation)
8720 | NOx analyzer problems | Pollution Control Equipment | Continued Emissions Monitoring Systems (CEMS) | U1 | Forced - Immediate | 2019 | Gas | GG | 300 | Gas Turbine/Jet Engine (Simple Cycle Operation) | WECC | Winter | 929.0666 | 53.6 | 1 | 1 | 8720-NOx analyzer problems | U1-Forced - Immediate | 300-Gas Turbine/Jet Engine (Simple Cycle Operation)
8720 | NOx analyzer problems | Pollution Control Equipment | Continued Emissions Monitoring Systems (CEMS) | D1 | Forced - Immediate | 2019 | Gas | GG | 850 | Combined Cycle Block | NPCC | Summer | 541.6716 | 160.1 | 1 | 1 | 8720-NOx analyzer problems | D1-Forced - Immediate | 850-Combined Cycle Block
8720 | NOx analyzer problems | Pollution Control Equipment | Continued Emissions Monitoring Systems (CEMS) | U1 | Forced - Immediate | 2019 | Gas | GG | 850 | Combined Cycle Block | WECC | Off-Peak | 629.2 | 88 | 1 | 1 | 8720-NOx analyzer problems | U1-Forced - Immediate | 850-Combined Cycle Block
8720 | NOx analyzer problems | Pollution Control Equipment | Continued Emissions Monitoring Systems (CEMS) | U1 | Forced - Immediate | 2019 | Gas | GG | 850 | Combined Cycle Block | WECC | Off-Peak | 749.4666 | 88 | 1 | 1 | 8720-NOx analyzer problems | U1-Forced - Immediate | 850-Combined Cycle Block
8720 | NOx analyzer problems | Pollution Control Equipment | Continued Emissions Monitoring Systems (CEMS) | U1 | Forced - Immediate | 2019 | Gas | GG | 850 | Combined Cycle Block | NPCC | Off-Peak | 342.8332 | 242 | 1 | 1 | 8720-NOx analyzer problems | U1-Forced - Immediate | 850-Combined Cycle Block
8720 | NOx analyzer problems | Pollution Control Equipment | Continued Emissions Monitoring Systems (CEMS) | D1 | Forced - Immediate | 2019 | Gas | GG | 850 | Combined Cycle Block | NPCC | Summer | 31.365 | 45.9 | 1 | 1 | 8720-NOx analyzer problems | D1-Forced - Immediate | 850-Combined Cycle Block
8720 | NOx analyzer problems | Pollution Control Equipment | Continued Emissions Monitoring Systems (CEMS) | U1 | Forced - Immediate | 2019 | Gas | GG | 850 | Combined Cycle Block | RFC | Winter | 1031.8 | 308 | 1 | 1 | 8720-NOx analyzer problems | U1-Forced - Immediate | 850-Combined Cycle Block
8720 | NOx analyzer problems | Pollution Control Equipment | Continued Emissions Monitoring Systems (CEMS) | D1 | Forced - Immediate | 2019 | Gas | GG | 850 | Combined Cycle Block | RFC | Off-Peak | 1025.6999 | 117 | 1 | 1 | 8720-NOx analyzer problems | D1-Forced - Immediate | 850-Combined Cycle Block
8720 | NOx analyzer problems | Pollution Control Equipment | Continued Emissions Monitoring Systems (CEMS) | U1 | Forced - Immediate | 2019 | Gas | GG | 850 | Combined Cycle Block | WECC | Off-Peak | 154 | 88 | 1 | 1 | 8720-NOx analyzer problems | U1-Forced - Immediate | 850-Combined Cycle Block
8720 | NOx analyzer problems | Pollution Control Equipment | Continued Emissions Monitoring Systems (CEMS) | U1 | Forced - Immediate | 2019 | Gas | GG | 850 | Combined Cycle Block | WECC | Off-Peak | 234.6666 | 88 | 1 | 1 | 8720-NOx analyzer problems | U1-Forced - Immediate | 850-Combined Cycle Block
8720 | NOx analyzer problems | Pollution Control Equipment | Continued Emissions Monitoring Systems (CEMS) | D1 | Forced - Immediate | 2019 | Gas | GG | 850 | Combined Cycle Block | NPCC | Winter | 386.9499 | 213 | 1 | 1 | 8720-NOx analyzer problems | D1-Forced - Immediate | 850-Combined Cycle Block
8720 | NOx analyzer problems | Pollution Control Equipment | Continued Emissions Monitoring Systems (CEMS) | U1 | Forced - Immediate | 2019 | Gas | GG | 850 | Combined Cycle Block | NPCC | Summer | 1588.8 | 331 | 1 | 1 | 8720-NOx analyzer problems | U1-Forced - Immediate | 850-Combined Cycle Block
8720 | NOx analyzer problems | Pollution Control Equipment | Continued Emissions Monitoring Systems (CEMS) | U1 | Forced - Immediate | 2019 | Gas | GG | 850 | Combined Cycle Block | SERC | Summer | 1542.8 | 152 | 1 | 1 | 8720-NOx analyzer problems | U1-Forced - Immediate | 850-Combined Cycle Block
8720 | NOx analyzer problems | Pollution Control Equipment | Continued Emissions Monitoring Systems (CEMS) | U1 | Forced - Immediate | 2019 | Gas | GG | 851 | CC GT units | SERC | Off-Peak | 434.5832 | 149 | 1 | 1 | 8720-NOx analyzer problems | U1-Forced - Immediate | 851-CC GT units
8720 | NOx analyzer problems | Pollution Control Equipment | Continued Emissions Monitoring Systems (CEMS) | U1 | Forced - Immediate | 2019 | Gas | GG | 851 | CC GT units | WECC | Summer | 131.4 | 73 | 1 | 1 | 8720-NOx analyzer problems | U1-Forced - Immediate | 851-CC GT units
8720 | NOx analyzer problems | Pollution Control Equipment | Continued Emissions Monitoring Systems (CEMS) | U1 | Forced - Immediate | 2019 | Gas | GG | 851 | CC GT units | WECC | Summer | 116.8 | 73 | 1 | 1 | 8720-NOx analyzer problems | U1-Forced - Immediate | 851-CC GT units
8720 | NOx analyzer problems | Pollution Control Equipment | Continued Emissions Monitoring Systems (CEMS) | U1 | Forced - Immediate | 2019 | Gas | GG | 851 | CC GT units | WECC | Summer | 256.7166 | 73 | 1 | 1 | 8720-NOx analyzer problems | U1-Forced - Immediate | 851-CC GT units
8720 | NOx analyzer problems | Pollution Control Equipment | Continued Emissions Monitoring Systems (CEMS) | U1 | Forced - Immediate | 2019 | Gas | GG | 851 | CC GT units | WECC | Summer | 854.1 | 73 | 1 | 1 | 8720-NOx analyzer problems | U1-Forced - Immediate | 851-CC GT units
8720 | NOx analyzer problems | Pollution Control Equipment | Continued Emissions Monitoring Systems (CEMS) | U1 | Forced - Immediate | 2019 | Gas | GG | 851 | CC GT units | TRE | Off-Peak | 154.9333 | 166 | 1 | 1 | 8720-NOx analyzer problems | U1-Forced - Immediate | 851-CC GT units
8720 | NOx analyzer problems | Pollution Control Equipment | Continued Emissions Monitoring Systems (CEMS) | U1 | Forced - Immediate | 2019 | Gas | GG | 851 | CC GT units | WECC | Summer | 118.0166 | 73 | 1 | 1 | 8720-NOx analyzer problems | U1-Forced - Immediate | 851-CC GT units
8720 | NOx analyzer problems | Pollution Control Equipment | Continued Emissions Monitoring Systems (CEMS) | U1 | Forced - Immediate | 2019 | Gas | GG | 851 | CC GT units | WECC | Off-Peak | 2640 | 165 | 1 | 1 | 8720-NOx analyzer problems | U1-Forced - Immediate | 851-CC GT units
8720 | NOx analyzer problems | Pollution Control Equipment | Continued Emissions Monitoring Systems (CEMS) | SF | Startup Failure | 2019 | Gas | GG | 851 | CC GT units | MRO | Off-Peak | 418.9966 | 179.57 | 1 | 1 | 8720-NOx analyzer problems | SF-Startup Failure | 851-CC GT units
8720 | NOx analyzer problems | Pollution Control Equipment | Continued Emissions Monitoring Systems (CEMS) | D1 | Forced - Immediate | 2019 | Waste Heat | WH | 852 | CC steam units | WECC | Summer | 75.6 | 42 | 1 | 1 | 8720-NOx analyzer problems | D1-Forced - Immediate | 852-CC steam units
8720 | NOx analyzer problems | Pollution Control Equipment | Continued Emissions Monitoring Systems (CEMS) | D1 | Forced - Immediate | 2019 | Waste Heat | WH | 852 | CC steam units | WECC | Summer | 147.7 | 42 | 1 | 1 | 8720-NOx analyzer problems | D1-Forced - Immediate | 852-CC steam units
8720 | NOx analyzer problems | Pollution Control Equipment | Continued Emissions Monitoring Systems (CEMS) | U1 | Forced - Immediate | 2019 | Waste Heat | WH | 852 | CC steam units | MRO | Off-Peak | 505.6 | 158 | 1 | 1 | 8720-NOx analyzer problems | U1-Forced - Immediate | 852-CC steam units
8720 | NOx analyzer problems | Pollution Control Equipment | Continued Emissions Monitoring Systems (CEMS) | D1 | Forced - Immediate | 2019 | Waste Heat | WH | 852 | CC steam units | WECC | Summer | 67.2 | 42 | 1 | 1 | 8720-NOx analyzer problems | D1-Forced - Immediate | 852-CC steam units
8720 | NOx analyzer problems | Pollution Control Equipment | Continued Emissions Monitoring Systems (CEMS) | D1 | Forced - Immediate | 2019 | Waste Heat | WH | 852 | CC steam units | TRE | Off-Peak | 86.8 | 93 | 1 | 1 | 8720-NOx analyzer problems | D1-Forced - Immediate | 852-CC steam units
8720 | NOx analyzer problems | Pollution Control Equipment | Continued Emissions Monitoring Systems (CEMS) | D1 | Forced - Immediate | 2019 | Waste Heat | WH | 852 | CC steam units | WECC | Summer | 491.4 | 42 | 1 | 1 | 8720-NOx analyzer problems | D1-Forced - Immediate | 852-CC steam units
8720 | NOx analyzer problems | Pollution Control Equipment | Continued Emissions Monitoring Systems (CEMS) | D1 | Forced - Immediate | 2019 | Waste Heat | WH | 852 | CC steam units | WECC | Winter | 2440.8832 | 137 | 1 | 1 | 8720-NOx analyzer problems | D1-Forced - Immediate | 852-CC steam units
8720 | NOx analyzer problems | Pollution Control Equipment | Continued Emissions Monitoring Systems (CEMS) | D1 | Forced - Immediate | 2019 | Waste Heat | WH | 852 | CC steam units | WECC | Summer | 67.9 | 42 | 1 | 1 | 8720-NOx analyzer problems | D1-Forced - Immediate | 852-CC steam units
8720 | NOx analyzer problems | Pollution Control Equipment | Continued Emissions Monitoring Systems (CEMS) | U1 | Forced - Immediate | 2019 | Gas | GG | 860 | Co-generator Block | WECC | Off-Peak | 1116.2583 | 74.5 | 1 | 1 | 8720-NOx analyzer problems | U1-Forced - Immediate | 860-Co-generator Block
8730 | CO analyzer problems | Pollution Control Equipment | Continued Emissions Monitoring Systems (CEMS) | D1 | Forced - Immediate | 2019 | Coal | CC | 100 | Fossil-Steam | MRO | Summer | 2170 | 124 | 1 | 1 | 8730-CO analyzer problems | D1-Forced - Immediate | 100-Fossil-Steam
8730 | CO analyzer problems | Pollution Control Equipment | Continued Emissions Monitoring Systems (CEMS) | U1 | Forced - Immediate | 2019 | Gas | GG | 100 | Fossil-Steam | TRE | Summer | 2364.5497 | 393 | 1 | 1 | 8730-CO analyzer problems | U1-Forced - Immediate | 100-Fossil-Steam
8730 | CO analyzer problems | Pollution Control Equipment | Continued Emissions Monitoring Systems (CEMS) | U1 | Forced - Immediate | 2019 | Gas | GG | 300 | Gas Turbine/Jet Engine (Simple Cycle Operation) | NPCC | Off-Peak | 129.15 | 57.4 | 1 | 1 | 8730-CO analyzer problems | U1-Forced - Immediate | 300-Gas Turbine/Jet Engine (Simple Cycle Operation)
8730 | CO analyzer problems | Pollution Control Equipment | Continued Emissions Monitoring Systems (CEMS) | U1 | Forced - Immediate | 2019 | Gas | GG | 300 | Gas Turbine/Jet Engine (Simple Cycle Operation) | WECC | Off-Peak | 166.5166 | 97 | 1 | 1 | 8730-CO analyzer problems | U1-Forced - Immediate | 300-Gas Turbine/Jet Engine (Simple Cycle Operation)
8730 | CO analyzer problems | Pollution Control Equipment | Continued Emissions Monitoring Systems (CEMS) | U1 | Forced - Immediate | 2019 | Gas | GG | 300 | Gas Turbine/Jet Engine (Simple Cycle Operation) | WECC | Off-Peak | 788.5 | 57 | 1 | 1 | 8730-CO analyzer problems | U1-Forced - Immediate | 300-Gas Turbine/Jet Engine (Simple Cycle Operation)
8730 | CO analyzer problems | Pollution Control Equipment | Continued Emissions Monitoring Systems (CEMS) | U1 | Forced - Immediate | 2019 | Gas | GG | 300 | Gas Turbine/Jet Engine (Simple Cycle Operation) | RFC | Winter | 88.2 | 42 | 1 | 1 | 8730-CO analyzer problems | U1-Forced - Immediate | 300-Gas Turbine/Jet Engine (Simple Cycle Operation)
8730 | CO analyzer problems | Pollution Control Equipment | Continued Emissions Monitoring Systems (CEMS) | U1 | Forced - Immediate | 2019 | Gas | GG | 300 | Gas Turbine/Jet Engine (Simple Cycle Operation) | WECC | Winter | 801.1666 | 46 | 1 | 1 | 8730-CO analyzer problems | U1-Forced - Immediate | 300-Gas Turbine/Jet Engine (Simple Cycle Operation)
8730 | CO analyzer problems | Pollution Control Equipment | Continued Emissions Monitoring Systems (CEMS) | U1 | Forced - Immediate | 2019 | Gas | GG | 300 | Gas Turbine/Jet Engine (Simple Cycle Operation) | WECC | Off-Peak | 97 | 97 | 1 | 1 | 8730-CO analyzer problems | U1-Forced - Immediate | 300-Gas Turbine/Jet Engine (Simple Cycle Operation)
8730 | CO analyzer problems | Pollution Control Equipment | Continued Emissions Monitoring Systems (CEMS) | U1 | Forced - Immediate | 2019 | Gas | GG | 300 | Gas Turbine/Jet Engine (Simple Cycle Operation) | WECC | Off-Peak | 1342.25 | 91 | 1 | 1 | 8730-CO analyzer problems | U1-Forced - Immediate | 300-Gas Turbine/Jet Engine (Simple Cycle Operation)
8730 | CO analyzer problems | Pollution Control Equipment | Continued Emissions Monitoring Systems (CEMS) | U1 | Forced - Immediate | 2019 | Gas | GG | 300 | Gas Turbine/Jet Engine (Simple Cycle Operation) | RFC | Off-Peak | 40099.0833 | 79 | 1 | 1 | 8730-CO analyzer problems | U1-Forced - Immediate | 300-Gas Turbine/Jet Engine (Simple Cycle Operation)
8730 | CO analyzer problems | Pollution Control Equipment | Continued Emissions Monitoring Systems (CEMS) | U1 | Forced - Immediate | 2019 | Gas | GG | 300 | Gas Turbine/Jet Engine (Simple Cycle Operation) | WECC | Summer | 141 | 47 | 1 | 1 | 8730-CO analyzer problems | U1-Forced - Immediate | 300-Gas Turbine/Jet Engine (Simple Cycle Operation)
8730 | CO analyzer problems | Pollution Control Equipment | Continued Emissions Monitoring Systems (CEMS) | U1 | Forced - Immediate | 2019 | Gas | GG | 300 | Gas Turbine/Jet Engine (Simple Cycle Operation) | WECC | Winter | 291.165 | 53.1 | 1 | 1 | 8730-CO analyzer problems | U1-Forced - Immediate | 300-Gas Turbine/Jet Engine (Simple Cycle Operation)
8730 | CO analyzer problems | Pollution Control Equipment | Continued Emissions Monitoring Systems (CEMS) | U2 | Forced - Delayed | 2019 | Gas | GG | 300 | Gas Turbine/Jet Engine (Simple Cycle Operation) | SERC | Off-Peak | 593.6833 | 199 | 1 | 1 | 8730-CO analyzer problems | U2-Forced - Delayed | 300-Gas Turbine/Jet Engine (Simple Cycle Operation)
8730 | CO analyzer problems | Pollution Control Equipment | Continued Emissions Monitoring Systems (CEMS) | U1 | Forced - Immediate | 2019 | Gas | GG | 300 | Gas Turbine/Jet Engine (Simple Cycle Operation) | WECC | Off-Peak | 717.25 | 47.5 | 1 | 1 | 8730-CO analyzer problems | U1-Forced - Immediate | 300-Gas Turbine/Jet Engine (Simple Cycle Operation)
8730 | CO analyzer problems | Pollution Control Equipment | Continued Emissions Monitoring Systems (CEMS) | U1 | Forced - Immediate | 2019 | Gas | GG | 300 | Gas Turbine/Jet Engine (Simple Cycle Operation) | MRO | Winter | 865.5 | 45 | 1 | 1 | 8730-CO analyzer problems | U1-Forced - Immediate | 300-Gas Turbine/Jet Engine (Simple Cycle Operation)
8730 | CO analyzer problems | Pollution Control Equipment | Continued Emissions Monitoring Systems (CEMS) | U1 | Forced - Immediate | 2019 | Gas | GG | 300 | Gas Turbine/Jet Engine (Simple Cycle Operation) | MRO | Off-Peak | 33 | 45 | 1 | 1 | 8730-CO analyzer problems | U1-Forced - Immediate | 300-Gas Turbine/Jet Engine (Simple Cycle Operation)
8730 | CO analyzer problems | Pollution Control Equipment | Continued Emissions Monitoring Systems (CEMS) | D1 | Forced - Immediate | 2019 | Gas | GG | 300 | Gas Turbine/Jet Engine (Simple Cycle Operation) | WECC | Summer | 196.9333 | 105.5 | 1 | 1 | 8730-CO analyzer problems | D1-Forced - Immediate | 300-Gas Turbine/Jet Engine (Simple Cycle Operation)
8730 | CO analyzer problems | Pollution Control Equipment | Continued Emissions Monitoring Systems (CEMS) | U1 | Forced - Immediate | 2019 | Gas | GG | 300 | Gas Turbine/Jet Engine (Simple Cycle Operation) | WECC | Summer | 763.75 | 47 | 1 | 1 | 8730-CO analyzer problems | U1-Forced - Immediate | 300-Gas Turbine/Jet Engine (Simple Cycle Operation)
8730 | CO analyzer problems | Pollution Control Equipment | Continued Emissions Monitoring Systems (CEMS) | U1 | Forced - Immediate | 2019 | Gas | GG | 300 | Gas Turbine/Jet Engine (Simple Cycle Operation) | RFC | Winter | 255.605 | 46.9 | 1 | 1 | 8730-CO analyzer problems | U1-Forced - Immediate | 300-Gas Turbine/Jet Engine (Simple Cycle Operation)
8730 | CO analyzer problems | Pollution Control Equipment | Continued Emissions Monitoring Systems (CEMS) | U1 | Forced - Immediate | 2019 | Gas | GG | 300 | Gas Turbine/Jet Engine (Simple Cycle Operation) | WECC | Off-Peak | 774.7167 | 47 | 1 | 1 | 8730-CO analyzer problems | U1-Forced - Immediate | 300-Gas Turbine/Jet Engine (Simple Cycle Operation)
8730 | CO analyzer problems | Pollution Control Equipment | Continued Emissions Monitoring Systems (CEMS) | U1 | Forced - Immediate | 2019 | Gas | GG | 850 | Combined Cycle Block | NPCC | Off-Peak | 1744.954 | 515.75 | 1 | 1 | 8730-CO analyzer problems | U1-Forced - Immediate | 850-Combined Cycle Block
8730 | CO analyzer problems | Pollution Control Equipment | Continued Emissions Monitoring Systems (CEMS) | U2 | Forced - Delayed | 2019 | Gas | GG | 850 | Combined Cycle Block | NPCC | Off-Peak | 4194.7665 | 515.75 | 1 | 1 | 8730-CO analyzer problems | U2-Forced - Delayed | 850-Combined Cycle Block
8730 | CO analyzer problems | Pollution Control Equipment | Continued Emissions Monitoring Systems (CEMS) | U1 | Forced - Immediate | 2019 | Gas | GG | 851 | CC GT units | RFC | Off-Peak | 230.5445 | 107.23 | 1 | 1 | 8730-CO analyzer problems | U1-Forced - Immediate | 851-CC GT units
8730 | CO analyzer problems | Pollution Control Equipment | Continued Emissions Monitoring Systems (CEMS) | D1 | Forced - Immediate | 2019 | Waste Heat | WH | 852 | CC steam units | RFC | Off-Peak | 110.94 | 51.6 | 1 | 1 | 8730-CO analyzer problems | D1-Forced - Immediate | 852-CC steam units
8730 | CO analyzer problems | Pollution Control Equipment | Continued Emissions Monitoring Systems (CEMS) | U1 | Forced - Immediate | 2019 | Gas | GG | 861 | CoG GT units | TRE | Winter | 1865.2665 | 196 | 1 | 1 | 8730-CO analyzer problems | U1-Forced - Immediate | 861-CoG GT units
8730 | CO analyzer problems | Pollution Control Equipment | Continued Emissions Monitoring Systems (CEMS) | U1 | Forced - Immediate | 2019 | Gas | GG | 861 | CoG GT units | TRE | Off-Peak | 2732.2666 | 188 | 1 | 1 | 8730-CO analyzer problems | U1-Forced - Immediate | 861-CoG GT units
8730 | CO analyzer problems | Pollution Control Equipment | Continued Emissions Monitoring Systems (CEMS) | D1 | Forced - Immediate | 2019 | Waste Heat | WH | 862 | CoG steam units | TRE | Off-Peak | 799.3333 | 55 | 1 | 1 | 8730-CO analyzer problems | D1-Forced - Immediate | 862-CoG steam units
8730 | CO analyzer problems | Pollution Control Equipment | Continued Emissions Monitoring Systems (CEMS) | D1 | Forced - Immediate | 2019 | Waste Heat | WH | 862 | CoG steam units | TRE | Winter | 285.5 | 30 | 1 | 1 | 8730-CO analyzer problems | D1-Forced - Immediate | 862-CoG steam units
8740 | CO2 analyzer problems | Pollution Control Equipment | Continued Emissions Monitoring Systems (CEMS) | U2 | Forced - Delayed | 2019 | Coal | CC | 100 | Fossil-Steam | MRO | Winter | 12277.4498 | 339 | 1 | 1 | 8740-CO2 analyzer problems | U2-Forced - Delayed | 100-Fossil-Steam
8740 | CO2 analyzer problems | Pollution Control Equipment | Continued Emissions Monitoring Systems (CEMS) | D2 | Forced - Delayed | 2019 | Coal | LI | 100 | Fossil-Steam | TRE | Winter | 103.4333 | 29 | 1 | 1 | 8740-CO2 analyzer problems | D2-Forced - Delayed | 100-Fossil-Steam
8740 | CO2 analyzer problems | Pollution Control Equipment | Continued Emissions Monitoring Systems (CEMS) | U1 | Forced - Immediate | 2019 | Gas | GG | 300 | Gas Turbine/Jet Engine (Simple Cycle Operation) | WECC | Off-Peak | 67 | 53.6 | 1 | 1 | 8740-CO2 analyzer problems | U1-Forced - Immediate | 300-Gas Turbine/Jet Engine (Simple Cycle Operation)
8750 | O2 analyzer problems | Pollution Control Equipment | Continued Emissions Monitoring Systems (CEMS) | D2 | Forced - Delayed | 2019 | Coal | LI | 100 | Fossil-Steam | TRE | Off-Peak | 220 | 100 | 1 | 1 | 8750-O2 analyzer problems | D2-Forced - Delayed | 100-Fossil-Steam
8750 | O2 analyzer problems | Pollution Control Equipment | Continued Emissions Monitoring Systems (CEMS) | D1 | Forced - Immediate | 2019 | Coal | CC | 100 | Fossil-Steam | SERC | Off-Peak | 6.6477 | 5.18 | 1 | 1 | 8750-O2 analyzer problems | D1-Forced - Immediate | 100-Fossil-Steam
8750 | O2 analyzer problems | Pollution Control Equipment | Continued Emissions Monitoring Systems (CEMS) | D1 | Forced - Immediate | 2019 | Coal | CC | 100 | Fossil-Steam | WECC | Winter | 241.7333 | 37 | 1 | 1 | 8750-O2 analyzer problems | D1-Forced - Immediate | 100-Fossil-Steam
8750 | O2 analyzer problems | Pollution Control Equipment | Continued Emissions Monitoring Systems (CEMS) | D1 | Forced - Immediate | 2019 | Coal | CC | 100 | Fossil-Steam | SERC | Off-Peak | 9.2377 | 5.18 | 1 | 1 | 8750-O2 analyzer problems | D1-Forced - Immediate | 100-Fossil-Steam
8750 | O2 analyzer problems | Pollution Control Equipment | Continued Emissions Monitoring Systems (CEMS) | D1 | Forced - Immediate | 2019 | Gas | GG | 100 | Fossil-Steam | SERC | Summer | 495.8682 | 223.7 | 1 | 1 | 8750-O2 analyzer problems | D1-Forced - Immediate | 100-Fossil-Steam
8750 | O2 analyzer problems | Pollution Control Equipment | Continued Emissions Monitoring Systems (CEMS) | U1 | Forced - Immediate | 2019 | Gas | GG | 300 | Gas Turbine/Jet Engine (Simple Cycle Operation) | WECC | Off-Peak | 974.3333 | 79 | 1 | 1 | 8750-O2 analyzer problems | U1-Forced - Immediate | 300-Gas Turbine/Jet Engine (Simple Cycle Operation)
8750 | O2 analyzer problems | Pollution Control Equipment | Continued Emissions Monitoring Systems (CEMS) | U1 | Forced - Immediate | 2019 | Gas | GG | 300 | Gas Turbine/Jet Engine (Simple Cycle Operation) | WECC | Summer | 112 | 42 | 1 | 1 | 8750-O2 analyzer problems | U1-Forced - Immediate | 300-Gas Turbine/Jet Engine (Simple Cycle Operation)
8750 | O2 analyzer problems | Pollution Control Equipment | Continued Emissions Monitoring Systems (CEMS) | U1 | Forced - Immediate | 2019 | Gas | GG | 300 | Gas Turbine/Jet Engine (Simple Cycle Operation) | WECC | Summer | 235.415 | 71.7 | 1 | 1 | 8750-O2 analyzer problems | U1-Forced - Immediate | 300-Gas Turbine/Jet Engine (Simple Cycle Operation)
8750 | O2 analyzer problems | Pollution Control Equipment | Continued Emissions Monitoring Systems (CEMS) | U1 | Forced - Immediate | 2019 | Gas | GG | 300 | Gas Turbine/Jet Engine (Simple Cycle Operation) | WECC | Winter | 159.9166 | 47.5 | 1 | 1 | 8750-O2 analyzer problems | U1-Forced - Immediate | 300-Gas Turbine/Jet Engine (Simple Cycle Operation)
8750 | O2 analyzer problems | Pollution Control Equipment | Continued Emissions Monitoring Systems (CEMS) | U1 | Forced - Immediate | 2019 | Gas | GG | 300 | Gas Turbine/Jet Engine (Simple Cycle Operation) | SERC | Off-Peak | 164.395 | 100.65 | 1 | 1 | 8750-O2 analyzer problems | U1-Forced - Immediate | 300-Gas Turbine/Jet Engine (Simple Cycle Operation)
8750 | O2 analyzer problems | Pollution Control Equipment | Continued Emissions Monitoring Systems (CEMS) | U1 | Forced - Immediate | 2019 | Gas | GG | 300 | Gas Turbine/Jet Engine (Simple Cycle Operation) | MRO | Off-Peak | 507 | 195 | 1 | 1 | 8750-O2 analyzer problems | U1-Forced - Immediate | 300-Gas Turbine/Jet Engine (Simple Cycle Operation)
8750 | O2 analyzer problems | Pollution Control Equipment | Continued Emissions Monitoring Systems (CEMS) | U1 | Forced - Immediate | 2019 | Gas | GG | 300 | Gas Turbine/Jet Engine (Simple Cycle Operation) | WECC | Summer | 790.9616 | 70.1 | 1 | 1 | 8750-O2 analyzer problems | U1-Forced - Immediate | 300-Gas Turbine/Jet Engine (Simple Cycle Operation)
8750 | O2 analyzer problems | Pollution Control Equipment | Continued Emissions Monitoring Systems (CEMS) | U1 | Forced - Immediate | 2019 | Gas | GG | 300 | Gas Turbine/Jet Engine (Simple Cycle Operation) | WECC | Winter | 131.3333 | 40 | 1 | 1 | 8750-O2 analyzer problems | U1-Forced - Immediate | 300-Gas Turbine/Jet Engine (Simple Cycle Operation)
8750 | O2 analyzer problems | Pollution Control Equipment | Continued Emissions Monitoring Systems (CEMS) | U1 | Forced - Immediate | 2019 | Gas | GG | 300 | Gas Turbine/Jet Engine (Simple Cycle Operation) | SERC | Winter | 13939.6665 | 190 | 1 | 1 | 8750-O2 analyzer problems | U1-Forced - Immediate | 300-Gas Turbine/Jet Engine (Simple Cycle Operation)
8750 | O2 analyzer problems | Pollution Control Equipment | Continued Emissions Monitoring Systems (CEMS) | U1 | Forced - Immediate | 2019 | Gas | GG | 300 | Gas Turbine/Jet Engine (Simple Cycle Operation) | WECC | Summer | 1359.91 | 71.7 | 1 | 1 | 8750-O2 analyzer problems | U1-Forced - Immediate | 300-Gas Turbine/Jet Engine (Simple Cycle Operation)
8750 | O2 analyzer problems | Pollution Control Equipment | Continued Emissions Monitoring Systems (CEMS) | U1 | Forced - Immediate | 2019 | Gas | GG | 300 | Gas Turbine/Jet Engine (Simple Cycle Operation) | SERC | Off-Peak | 36327.1166 | 173 | 1 | 1 | 8750-O2 analyzer problems | U1-Forced - Immediate | 300-Gas Turbine/Jet Engine (Simple Cycle Operation)
8750 | O2 analyzer problems | Pollution Control Equipment | Continued Emissions Monitoring Systems (CEMS) | U1 | Forced - Immediate | 2019 | Gas | GG | 300 | Gas Turbine/Jet Engine (Simple Cycle Operation) | NPCC | Summer | 152.75 | 47 | 1 | 1 | 8750-O2 analyzer problems | U1-Forced - Immediate | 300-Gas Turbine/Jet Engine (Simple Cycle Operation)
8750 | O2 analyzer problems | Pollution Control Equipment | Continued Emissions Monitoring Systems (CEMS) | U1 | Forced - Immediate | 2019 | Other | BM | 650 | Fluidized Bed | SERC | Winter | 0.91663 | 55 | 1 | 1 | 8750-O2 analyzer problems | U1-Forced - Immediate | 650-Fluidized Bed
8750 | O2 analyzer problems | Pollution Control Equipment | Continued Emissions Monitoring Systems (CEMS) | D1 | Forced - Immediate | 2019 | Other | BM | 650 | Fluidized Bed | SERC | Winter | 40.9585 | 20.31 | 1 | 1 | 8750-O2 analyzer problems | D1-Forced - Immediate | 650-Fluidized Bed
8750 | O2 analyzer problems | Pollution Control Equipment | Continued Emissions Monitoring Systems (CEMS) | U1 | Forced - Immediate | 2019 | Gas | GG | 851 | CC GT units | WECC | Summer | 1899.7499 | 153 | 1 | 1 | 8750-O2 analyzer problems | U1-Forced - Immediate | 851-CC GT units
8760 | Opacity monitor problems | Pollution Control Equipment | Continued Emissions Monitoring Systems (CEMS) | D1 | Forced - Immediate | 2019 | Coal | CC | 100 | Fossil-Steam | TRE | Off-Peak | 343 | 196 | 1 | 1 | 8760-Opacity monitor problems | D1-Forced - Immediate | 100-Fossil-Steam
8760 | Opacity monitor problems | Pollution Control Equipment | Continued Emissions Monitoring Systems (CEMS) | D1 | Forced - Immediate | 2019 | Coal | CC | 100 | Fossil-Steam | WECC | Winter | 56.25 | 75 | 1 | 1 | 8760-Opacity monitor problems | D1-Forced - Immediate | 100-Fossil-Steam
8760 | Opacity monitor problems | Pollution Control Equipment | Continued Emissions Monitoring Systems (CEMS) | D1 | Forced - Immediate | 2019 | Coal | CC | 100 | Fossil-Steam | SERC | Winter | 333.3333 | 50 | 1 | 1 | 8760-Opacity monitor problems | D1-Forced - Immediate | 100-Fossil-Steam
8760 | Opacity monitor problems | Pollution Control Equipment | Continued Emissions Monitoring Systems (CEMS) | D1 | Forced - Immediate | 2019 | Other | WD | 100 | Fossil-Steam | NPCC | Winter | 341.264 | 5.28 | 1 | 1 | 8760-Opacity monitor problems | D1-Forced - Immediate | 100-Fossil-Steam
8760 | Opacity monitor problems | Pollution Control Equipment | Continued Emissions Monitoring Systems (CEMS) | D1 | Forced - Immediate | 2019 | Coal | CC | 100 | Fossil-Steam | SERC | Off-Peak | 315 | 45 | 1 | 1 | 8760-Opacity monitor problems | D1-Forced - Immediate | 100-Fossil-Steam
8760 | Opacity monitor problems | Pollution Control Equipment | Continued Emissions Monitoring Systems (CEMS) | D1 | Forced - Immediate | 2019 | Coal | CC | 100 | Fossil-Steam | WECC | Winter | 42.4 | 48 | 1 | 1 | 8760-Opacity monitor problems | D1-Forced - Immediate | 100-Fossil-Steam
8760 | Opacity monitor problems | Pollution Control Equipment | Continued Emissions Monitoring Systems (CEMS) | D1 | Forced - Immediate | 2019 | Coal | CC | 100 | Fossil-Steam | WECC | Winter | 222.5166 | 79 | 1 | 1 | 8760-Opacity monitor problems | D1-Forced - Immediate | 100-Fossil-Steam
8760 | Opacity monitor problems | Pollution Control Equipment | Continued Emissions Monitoring Systems (CEMS) | D1 | Forced - Immediate | 2019 | Coal | CC | 100 | Fossil-Steam | MRO | Winter | 5104.5 | 166 | 1 | 1 | 8760-Opacity monitor problems | D1-Forced - Immediate | 100-Fossil-Steam
8760 | Opacity monitor problems | Pollution Control Equipment | Continued Emissions Monitoring Systems (CEMS) | D1 | Forced - Immediate | 2019 | Gas | GG | 100 | Fossil-Steam | TRE | Winter | 191.5333 | 52 | 1 | 1 | 8760-Opacity monitor problems | D1-Forced - Immediate | 100-Fossil-Steam
8760 | Opacity monitor problems | Pollution Control Equipment | Continued Emissions Monitoring Systems (CEMS) | D2 | Forced - Delayed | 2019 | Coal | CC | 100 | Fossil-Steam | MRO | Winter | 1074.6666 | 260 | 1 | 1 | 8760-Opacity monitor problems | D2-Forced - Delayed | 100-Fossil-Steam
8760 | Opacity monitor problems | Pollution Control Equipment | Continued Emissions Monitoring Systems (CEMS) | D1 | Forced - Immediate | 2019 | Coal | CC | 100 | Fossil-Steam | RFC | Winter | 632.5 | 253 | 1 | 1 | 8760-Opacity monitor problems | D1-Forced - Immediate | 100-Fossil-Steam
8760 | Opacity monitor problems | Pollution Control Equipment | Continued Emissions Monitoring Systems (CEMS) | D1 | Forced - Immediate | 2019 | Coal | CC | 100 | Fossil-Steam | SERC | Off-Peak | 77.5 | 155 | 1 | 1 | 8760-Opacity monitor problems | D1-Forced - Immediate | 100-Fossil-Steam
8760 | Opacity monitor problems | Pollution Control Equipment | Continued Emissions Monitoring Systems (CEMS) | D1 | Forced - Immediate | 2019 | Coal | CC | 100 | Fossil-Steam | RFC | Winter | 103.4166 | 73 | 1 | 1 | 8760-Opacity monitor problems | D1-Forced - Immediate | 100-Fossil-Steam
8760 | Opacity monitor problems | Pollution Control Equipment | Continued Emissions Monitoring Systems (CEMS) | D1 | Forced - Immediate | 2019 | Other | WD | 100 | Fossil-Steam | NPCC | Winter | 1.9167 | 5 | 1 | 1 | 8760-Opacity monitor problems | D1-Forced - Immediate | 100-Fossil-Steam
8760 | Opacity monitor problems | Pollution Control Equipment | Continued Emissions Monitoring Systems (CEMS) | D1 | Forced - Immediate | 2019 | Other | WD | 100 | Fossil-Steam | NPCC | Winter | 22.3125 | 3.57 | 1 | 1 | 8760-Opacity monitor problems | D1-Forced - Immediate | 100-Fossil-Steam
8760 | Opacity monitor problems | Pollution Control Equipment | Continued Emissions Monitoring Systems (CEMS) | D1 | Forced - Immediate | 2019 | Coal | CC | 100 | Fossil-Steam | TRE | Off-Peak | 108 | 72 | 1 | 1 | 8760-Opacity monitor problems | D1-Forced - Immediate | 100-Fossil-Steam
8760 | Opacity monitor problems | Pollution Control Equipment | Continued Emissions Monitoring Systems (CEMS) | D1 | Forced - Immediate | 2019 | Coal | CC | 100 | Fossil-Steam | WECC | Winter | 3.95 | 79 | 1 | 1 | 8760-Opacity monitor problems | D1-Forced - Immediate | 100-Fossil-Steam
8760 | Opacity monitor problems | Pollution Control Equipment | Continued Emissions Monitoring Systems (CEMS) | D1 | Forced - Immediate | 2019 | Coal | CC | 100 | Fossil-Steam | RFC | Winter | 186.3333 | 172 | 1 | 1 | 8760-Opacity monitor problems | D1-Forced - Immediate | 100-Fossil-Steam
8760 | Opacity monitor problems | Pollution Control Equipment | Continued Emissions Monitoring Systems (CEMS) | D1 | Forced - Immediate | 2019 | Coal | CC | 100 | Fossil-Steam | SERC | Summer | 96 | 96 | 1 | 1 | 8760-Opacity monitor problems | D1-Forced - Immediate | 100-Fossil-Steam
8760 | Opacity monitor problems | Pollution Control Equipment | Continued Emissions Monitoring Systems (CEMS) | D1 | Forced - Immediate | 2019 | Coal | CC | 100 | Fossil-Steam | RFC | Winter | 617.4999 | 390 | 1 | 1 | 8760-Opacity monitor problems | D1-Forced - Immediate | 100-Fossil-Steam
8760 | Opacity monitor problems | Pollution Control Equipment | Continued Emissions Monitoring Systems (CEMS) | D1 | Forced - Immediate | 2019 | Coal | CC | 100 | Fossil-Steam | WECC | Winter | 18.4333 | 79 | 1 | 1 | 8760-Opacity monitor problems | D1-Forced - Immediate | 100-Fossil-Steam
8760 | Opacity monitor problems | Pollution Control Equipment | Continued Emissions Monitoring Systems (CEMS) | U1 | Forced - Immediate | 2019 | Coal | CC | 100 | Fossil-Steam | WECC | Off-Peak | 25695.7999 | 156 | 1 | 1 | 8760-Opacity monitor problems | U1-Forced - Immediate | 100-Fossil-Steam
8760 | Opacity monitor problems | Pollution Control Equipment | Continued Emissions Monitoring Systems (CEMS) | D1 | Forced - Immediate | 2019 | Coal | CC | 100 | Fossil-Steam | TRE | Summer | 1671.6499 | 201 | 1 | 1 | 8760-Opacity monitor problems | D1-Forced - Immediate | 100-Fossil-Steam
8760 | Opacity monitor problems | Pollution Control Equipment | Continued Emissions Monitoring Systems (CEMS) | U1 | Forced - Immediate | 2019 | Coal | CC | 100 | Fossil-Steam | WECC | Summer | 748.8 | 156 | 1 | 1 | 8760-Opacity monitor problems | U1-Forced - Immediate | 100-Fossil-Steam
8760 | Opacity monitor problems | Pollution Control Equipment | Continued Emissions Monitoring Systems (CEMS) | D2 | Forced - Delayed | 2019 | Coal | CC | 810 | Multi-boiler/Multi-turbine | RFC | Summer | 643.1666 | 34 | 1 | 1 | 8760-Opacity monitor problems | D2-Forced - Delayed | 810-Multi-boiler/Multi-turbine
8770 | Flow monitor problems | Pollution Control Equipment | Continued Emissions Monitoring Systems (CEMS) | U1 | Forced - Immediate | 2019 | Gas | GG | 300 | Gas Turbine/Jet Engine (Simple Cycle Operation) | TRE | Summer | 144.0333 | 58 | 1 | 1 | 8770-Flow monitor problems | U1-Forced - Immediate | 300-Gas Turbine/Jet Engine (Simple Cycle Operation)
8770 | Flow monitor problems | Pollution Control Equipment | Continued Emissions Monitoring Systems (CEMS) | U1 | Forced - Immediate | 2019 | Gas | GG | 300 | Gas Turbine/Jet Engine (Simple Cycle Operation) | WECC | Summer | 525.6666 | 47.5 | 1 | 1 | 8770-Flow monitor problems | U1-Forced - Immediate | 300-Gas Turbine/Jet Engine (Simple Cycle Operation)
8770 | Flow monitor problems | Pollution Control Equipment | Continued Emissions Monitoring Systems (CEMS) | U1 | Forced - Immediate | 2019 | Gas | GG | 300 | Gas Turbine/Jet Engine (Simple Cycle Operation) | RFC | Winter | 270.1833 | 43 | 1 | 1 | 8770-Flow monitor problems | U1-Forced - Immediate | 300-Gas Turbine/Jet Engine (Simple Cycle Operation)
8770 | Flow monitor problems | Pollution Control Equipment | Continued Emissions Monitoring Systems (CEMS) | SF | Startup Failure | 2019 | Gas | GG | 300 | Gas Turbine/Jet Engine (Simple Cycle Operation) | MRO | Summer | 39 | 45 | 1 | 1 | 8770-Flow monitor problems | SF-Startup Failure | 300-Gas Turbine/Jet Engine (Simple Cycle Operation)
8770 | Flow monitor problems | Pollution Control Equipment | Continued Emissions Monitoring Systems (CEMS) | D1 | Forced - Immediate | 2019 | Gas | GG | 300 | Gas Turbine/Jet Engine (Simple Cycle Operation) | MRO | Off-Peak | 106.2 | 23.6 | 1 | 1 | 8770-Flow monitor problems | D1-Forced - Immediate | 300-Gas Turbine/Jet Engine (Simple Cycle Operation)
8770 | Flow monitor problems | Pollution Control Equipment | Continued Emissions Monitoring Systems (CEMS) | U1 | Forced - Immediate | 2019 | Gas | GG | 300 | Gas Turbine/Jet Engine (Simple Cycle Operation) | TRE | Summer | 106.3333 | 58 | 1 | 1 | 8770-Flow monitor problems | U1-Forced - Immediate | 300-Gas Turbine/Jet Engine (Simple Cycle Operation)
8770 | Flow monitor problems | Pollution Control Equipment | Continued Emissions Monitoring Systems (CEMS) | U1 | Forced - Immediate | 2019 | Gas | GG | 850 | Combined Cycle Block | WECC | Summer | 820.25 | 51 | 1 | 1 | 8770-Flow monitor problems | U1-Forced - Immediate | 850-Combined Cycle Block
8770 | Flow monitor problems | Pollution Control Equipment | Continued Emissions Monitoring Systems (CEMS) | U1 | Forced - Immediate | 2019 | Gas | GG | 851 | CC GT units | WECC | Off-Peak | 7657.3107 | 161.15 | 1 | 1 | 8770-Flow monitor problems | U1-Forced - Immediate | 851-CC GT units
8770 | Flow monitor problems | Pollution Control Equipment | Continued Emissions Monitoring Systems (CEMS) | D1 | Forced - Immediate | 2019 | Waste Heat | WH | 852 | CC steam units | WECC | Off-Peak | 7868.7599 | 165.6 | 1 | 1 | 8770-Flow monitor problems | D1-Forced - Immediate | 852-CC steam units
8780 | Data acquisition system problems | Pollution Control Equipment | Continued Emissions Monitoring Systems (CEMS) | D1 | Forced - Immediate | 2019 | Coal | CC | 100 | Fossil-Steam | RFC | Off-Peak | 353.5999 | 102 | 1 | 1 | 8780-Data acquisition system problems | D1-Forced - Immediate | 100-Fossil-Steam
8780 | Data acquisition system problems | Pollution Control Equipment | Continued Emissions Monitoring Systems (CEMS) | D1 | Forced - Immediate | 2019 | Coal | CC | 100 | Fossil-Steam | RFC | Off-Peak | 571.9999 | 165 | 1 | 1 | 8780-Data acquisition system problems | D1-Forced - Immediate | 100-Fossil-Steam
8780 | Data acquisition system problems | Pollution Control Equipment | Continued Emissions Monitoring Systems (CEMS) | D1 | Forced - Immediate | 2019 | Coal | CC | 100 | Fossil-Steam | RFC | Off-Peak | 623.9999 | 180 | 1 | 1 | 8780-Data acquisition system problems | D1-Forced - Immediate | 100-Fossil-Steam
8780 | Data acquisition system problems | Pollution Control Equipment | Continued Emissions Monitoring Systems (CEMS) | D3 | Forced - Postponed | 2019 | Coal | CC | 100 | Fossil-Steam | MRO | Off-Peak | 175.2983 | 39.1 | 1 | 1 | 8780-Data acquisition system problems | D3-Forced - Postponed | 100-Fossil-Steam
8780 | Data acquisition system problems | Pollution Control Equipment | Continued Emissions Monitoring Systems (CEMS) | D3 | Forced - Postponed | 2019 | Coal | CC | 100 | Fossil-Steam | MRO | Off-Peak | 2677.92 | 239.1 | 1 | 1 | 8780-Data acquisition system problems | D3-Forced - Postponed | 100-Fossil-Steam
8780 | Data acquisition system problems | Pollution Control Equipment | Continued Emissions Monitoring Systems (CEMS) | U1 | Forced - Immediate | 2019 | Gas | GG | 300 | Gas Turbine/Jet Engine (Simple Cycle Operation) | WECC | Off-Peak | 292.9166 | 47.5 | 1 | 1 | 8780-Data acquisition system problems | U1-Forced - Immediate | 300-Gas Turbine/Jet Engine (Simple Cycle Operation)
8780 | Data acquisition system problems | Pollution Control Equipment | Continued Emissions Monitoring Systems (CEMS) | U1 | Forced - Immediate | 2019 | Gas | GG | 300 | Gas Turbine/Jet Engine (Simple Cycle Operation) | WECC | Off-Peak | 201.875 | 47.5 | 1 | 1 | 8780-Data acquisition system problems | U1-Forced - Immediate | 300-Gas Turbine/Jet Engine (Simple Cycle Operation)
8780 | Data acquisition system problems | Pollution Control Equipment | Continued Emissions Monitoring Systems (CEMS) | U1 | Forced - Immediate | 2019 | Gas | GG | 300 | Gas Turbine/Jet Engine (Simple Cycle Operation) | SERC | Summer | 2330.5 | 158 | 1 | 1 | 8780-Data acquisition system problems | U1-Forced - Immediate | 300-Gas Turbine/Jet Engine (Simple Cycle Operation)
8780 | Data acquisition system problems | Pollution Control Equipment | Continued Emissions Monitoring Systems (CEMS) | U1 | Forced - Immediate | 2019 | Oil | DI | 300 | Gas Turbine/Jet Engine (Simple Cycle Operation) | SERC | Off-Peak | 151.8666 | 67 | 1 | 1 | 8780-Data acquisition system problems | U1-Forced - Immediate | 300-Gas Turbine/Jet Engine (Simple Cycle Operation)
8780 | Data acquisition system problems | Pollution Control Equipment | Continued Emissions Monitoring Systems (CEMS) | U1 | Forced - Immediate | 2019 | Gas | GG | 300 | Gas Turbine/Jet Engine (Simple Cycle Operation) | WECC | Off-Peak | 50.6666 | 47.5 | 1 | 1 | 8780-Data acquisition system problems | U1-Forced - Immediate | 300-Gas Turbine/Jet Engine (Simple Cycle Operation)
8780 | Data acquisition system problems | Pollution Control Equipment | Continued Emissions Monitoring Systems (CEMS) | U1 | Forced - Immediate | 2019 | Gas | GG | 300 | Gas Turbine/Jet Engine (Simple Cycle Operation) | WECC | Off-Peak | 228.7916 | 47.5 | 1 | 1 | 8780-Data acquisition system problems | U1-Forced - Immediate | 300-Gas Turbine/Jet Engine (Simple Cycle Operation)
8780 | Data acquisition system problems | Pollution Control Equipment | Continued Emissions Monitoring Systems (CEMS) | U1 | Forced - Immediate | 2019 | Gas | GG | 300 | Gas Turbine/Jet Engine (Simple Cycle Operation) | WECC | Summer | 96.5833 | 47.5 | 1 | 1 | 8780-Data acquisition system problems | U1-Forced - Immediate | 300-Gas Turbine/Jet Engine (Simple Cycle Operation)
8780 | Data acquisition system problems | Pollution Control Equipment | Continued Emissions Monitoring Systems (CEMS) | U1 | Forced - Immediate | 2019 | Gas | GG | 300 | Gas Turbine/Jet Engine (Simple Cycle Operation) | MRO | Off-Peak | 390.5 | 71 | 2 | 2 | 8780-Data acquisition system problems | U1-Forced - Immediate | 300-Gas Turbine/Jet Engine (Simple Cycle Operation)
8780 | Data acquisition system problems | Pollution Control Equipment | Continued Emissions Monitoring Systems (CEMS) | U1 | Forced - Immediate | 2019 | Gas | GG | 300 | Gas Turbine/Jet Engine (Simple Cycle Operation) | MRO | Winter | 2201.7333 | 98 | 1 | 1 | 8780-Data acquisition system problems | U1-Forced - Immediate | 300-Gas Turbine/Jet Engine (Simple Cycle Operation)
8780 | Data acquisition system problems | Pollution Control Equipment | Continued Emissions Monitoring Systems (CEMS) | U1 | Forced - Immediate | 2019 | Gas | GG | 300 | Gas Turbine/Jet Engine (Simple Cycle Operation) | SERC | Off-Peak | 72 | 45 | 1 | 1 | 8780-Data acquisition system problems | U1-Forced - Immediate | 300-Gas Turbine/Jet Engine (Simple Cycle Operation)
8780 | Data acquisition system problems | Pollution Control Equipment | Continued Emissions Monitoring Systems (CEMS) | U1 | Forced - Immediate | 2019 | Gas | GG | 300 | Gas Turbine/Jet Engine (Simple Cycle Operation) | WECC | Off-Peak | 312.7083 | 47.5 | 1 | 1 | 8780-Data acquisition system problems | U1-Forced - Immediate | 300-Gas Turbine/Jet Engine (Simple Cycle Operation)
8780 | Data acquisition system problems | Pollution Control Equipment | Continued Emissions Monitoring Systems (CEMS) | U1 | Forced - Immediate | 2019 | Gas | GG | 300 | Gas Turbine/Jet Engine (Simple Cycle Operation) | NPCC | Summer | 16.1 | 46 | 1 | 1 | 8780-Data acquisition system problems | U1-Forced - Immediate | 300-Gas Turbine/Jet Engine (Simple Cycle Operation)
8780 | Data acquisition system problems | Pollution Control Equipment | Continued Emissions Monitoring Systems (CEMS) | U1 | Forced - Immediate | 2019 | Gas | GG | 300 | Gas Turbine/Jet Engine (Simple Cycle Operation) | WECC | Off-Peak | 35.2666 | 46 | 1 | 1 | 8780-Data acquisition system problems | U1-Forced - Immediate | 300-Gas Turbine/Jet Engine (Simple Cycle Operation)
8780 | Data acquisition system problems | Pollution Control Equipment | Continued Emissions Monitoring Systems (CEMS) | U1 | Forced - Immediate | 2019 | Gas | GG | 300 | Gas Turbine/Jet Engine (Simple Cycle Operation) | NPCC | Off-Peak | 96.465 | 98.1 | 1 | 1 | 8780-Data acquisition system problems | U1-Forced - Immediate | 300-Gas Turbine/Jet Engine (Simple Cycle Operation)
8780 | Data acquisition system problems | Pollution Control Equipment | Continued Emissions Monitoring Systems (CEMS) | U1 | Forced - Immediate | 2019 | Oil | DI | 300 | Gas Turbine/Jet Engine (Simple Cycle Operation) | SERC | Off-Peak | 2087.85 | 93 | 1 | 1 | 8780-Data acquisition system problems | U1-Forced - Immediate | 300-Gas Turbine/Jet Engine (Simple Cycle Operation)
8780 | Data acquisition system problems | Pollution Control Equipment | Continued Emissions Monitoring Systems (CEMS) | U1 | Forced - Immediate | 2019 | Gas | GG | 300 | Gas Turbine/Jet Engine (Simple Cycle Operation) | WECC | Off-Peak | 119.6333 | 97 | 1 | 1 | 8780-Data acquisition system problems | U1-Forced - Immediate | 300-Gas Turbine/Jet Engine (Simple Cycle Operation)
8780 | Data acquisition system problems | Pollution Control Equipment | Continued Emissions Monitoring Systems (CEMS) | U1 | Forced - Immediate | 2019 | Gas | GG | 300 | Gas Turbine/Jet Engine (Simple Cycle Operation) | WECC | Off-Peak | 714.5666 | 97 | 1 | 1 | 8780-Data acquisition system problems | U1-Forced - Immediate | 300-Gas Turbine/Jet Engine (Simple Cycle Operation)
8780 | Data acquisition system problems | Pollution Control Equipment | Continued Emissions Monitoring Systems (CEMS) | U1 | Forced - Immediate | 2019 | Gas | GG | 300 | Gas Turbine/Jet Engine (Simple Cycle Operation) | WECC | Summer | 1201.1833 | 97 | 1 | 1 | 8780-Data acquisition system problems | U1-Forced - Immediate | 300-Gas Turbine/Jet Engine (Simple Cycle Operation)
8780 | Data acquisition system problems | Pollution Control Equipment | Continued Emissions Monitoring Systems (CEMS) | U1 | Forced - Immediate | 2019 | Gas | GG | 300 | Gas Turbine/Jet Engine (Simple Cycle Operation) | RFC | Winter | 40.1333 | 43 | 1 | 1 | 8780-Data acquisition system problems | U1-Forced - Immediate | 300-Gas Turbine/Jet Engine (Simple Cycle Operation)
8780 | Data acquisition system problems | Pollution Control Equipment | Continued Emissions Monitoring Systems (CEMS) | D1 | Forced - Immediate | 2019 | Gas | GG | 850 | Combined Cycle Block | WECC | Winter | 1796.6666 | 275 | 1 | 1 | 8780-Data acquisition system problems | D1-Forced - Immediate | 850-Combined Cycle Block
8780 | Data acquisition system problems | Pollution Control Equipment | Continued Emissions Monitoring Systems (CEMS) | U1 | Forced - Immediate | 2019 | Gas | GG | 850 | Combined Cycle Block | WECC | Summer | 10400 | 100 | 1 | 1 | 8780-Data acquisition system problems | U1-Forced - Immediate | 850-Combined Cycle Block
8780 | Data acquisition system problems | Pollution Control Equipment | Continued Emissions Monitoring Systems (CEMS) | U1 | Forced - Immediate | 2019 | Gas | GG | 851 | CC GT units | RFC | Off-Peak | 155.4 | 126 | 1 | 1 | 8780-Data acquisition system problems | U1-Forced - Immediate | 851-CC GT units
8780 | Data acquisition system problems | Pollution Control Equipment | Continued Emissions Monitoring Systems (CEMS) | U1 | Forced - Immediate | 2019 | Gas | GG | 851 | CC GT units | RFC | Off-Peak | 161.7 | 126 | 1 | 1 | 8780-Data acquisition system problems | U1-Forced - Immediate | 851-CC GT units
8780 | Data acquisition system problems | Pollution Control Equipment | Continued Emissions Monitoring Systems (CEMS) | D1 | Forced - Immediate | 2019 | Gas | GG | 851 | CC GT units | TRE | Off-Peak | 372.4666 | 74 | 1 | 1 | 8780-Data acquisition system problems | D1-Forced - Immediate | 851-CC GT units
8780 | Data acquisition system problems | Pollution Control Equipment | Continued Emissions Monitoring Systems (CEMS) | U1 | Forced - Immediate | 2019 | Gas | GG | 851 | CC GT units | WECC | Off-Peak | 36.1 | 38 | 1 | 1 | 8780-Data acquisition system problems | U1-Forced - Immediate | 851-CC GT units
8780 | Data acquisition system problems | Pollution Control Equipment | Continued Emissions Monitoring Systems (CEMS) | D1 | Forced - Immediate | 2019 | Waste Heat | WH | 852 | CC steam units | RFC | Off-Peak | 78.1933 | 63.4 | 1 | 1 | 8780-Data acquisition system problems | D1-Forced - Immediate | 852-CC steam units
8780 | Data acquisition system problems | Pollution Control Equipment | Continued Emissions Monitoring Systems (CEMS) | D1 | Forced - Immediate | 2019 | Waste Heat | WH | 852 | CC steam units | RFC | Off-Peak | 81.3633 | 63.4 | 1 | 1 | 8780-Data acquisition system problems | D1-Forced - Immediate | 852-CC steam units
8780 | Data acquisition system problems | Pollution Control Equipment | Continued Emissions Monitoring Systems (CEMS) | U1 | Forced - Immediate | 2019 | Gas | GG | 861 | CoG GT units | TRE | Off-Peak | 1921.5 | 183 | 1 | 1 | 8780-Data acquisition system problems | U1-Forced - Immediate | 861-CoG GT units
8780 | Data acquisition system problems | Pollution Control Equipment | Continued Emissions Monitoring Systems (CEMS) | U1 | Forced - Immediate | 2019 | Gas | GG | 861 | CoG GT units | NPCC | Winter | 50.8 | 24 | 1 | 1 | 8780-Data acquisition system problems | U1-Forced - Immediate | 861-CoG GT units
8780 | Data acquisition system problems | Pollution Control Equipment | Continued Emissions Monitoring Systems (CEMS) | U1 | Forced - Immediate | 2019 | Gas | GG | 861 | CoG GT units | WECC | Winter | 4639.8665 | 178 | 1 | 1 | 8780-Data acquisition system problems | U1-Forced - Immediate | 861-CoG GT units
8780 | Data acquisition system problems | Pollution Control Equipment | Continued Emissions Monitoring Systems (CEMS) | U1 | Forced - Immediate | 2019 | Gas | GG | 861 | CoG GT units | TRE | Off-Peak | 487.9999 | 183 | 1 | 1 | 8780-Data acquisition system problems | U1-Forced - Immediate | 861-CoG GT units
8780 | Data acquisition system problems | Pollution Control Equipment | Continued Emissions Monitoring Systems (CEMS) | U1 | Forced - Immediate | 2019 | Gas | GG | 861 | CoG GT units | NPCC | Winter | 54.4 | 24 | 1 | 1 | 8780-Data acquisition system problems | U1-Forced - Immediate | 861-CoG GT units
8780 | Data acquisition system problems | Pollution Control Equipment | Continued Emissions Monitoring Systems (CEMS) | U1 | Forced - Immediate | 2019 | Waste Heat | WH | 862 | CoG steam units | WECC | Winter | 6299.5 | 215 | 1 | 1 | 8780-Data acquisition system problems | U1-Forced - Immediate | 862-CoG steam units
8780 | Data acquisition system problems | Pollution Control Equipment | Continued Emissions Monitoring Systems (CEMS) | D1 | Forced - Immediate | 2019 | Waste Heat | WH | 862 | CoG steam units | TRE | Off-Peak | 288.0533 | 108.02 | 1 | 1 | 8780-Data acquisition system problems | D1-Forced - Immediate | 862-CoG steam units
8780 | Data acquisition system problems | Pollution Control Equipment | Continued Emissions Monitoring Systems (CEMS) | D1 | Forced - Immediate | 2019 | Waste Heat | WH | 862 | CoG steam units | TRE | Off-Peak | 1134.21 | 108.02 | 1 | 1 | 8780-Data acquisition system problems | D1-Forced - Immediate | 862-CoG steam units
8790 | Miscellaneous CEMS problems | Pollution Control Equipment | Continued Emissions Monitoring Systems (CEMS) | D1 | Forced - Immediate | 2019 | Coal | CC | 100 | Fossil-Steam | SERC | Winter | 760.6667 | 35 | 1 | 1 | 8790-Miscellaneous CEMS problems | D1-Forced - Immediate | 100-Fossil-Steam
8790 | Miscellaneous CEMS problems | Pollution Control Equipment | Continued Emissions Monitoring Systems (CEMS) | D1 | Forced - Immediate | 2019 | Coal | CC | 100 | Fossil-Steam | SERC | Winter | 2400 | 60 | 1 | 1 | 8790-Miscellaneous CEMS problems | D1-Forced - Immediate | 100-Fossil-Steam
8790 | Miscellaneous CEMS problems | Pollution Control Equipment | Continued Emissions Monitoring Systems (CEMS) | D1 | Forced - Immediate | 2019 | Coal | CC | 100 | Fossil-Steam | SERC | Winter | 9723.75 | 75 | 1 | 1 | 8790-Miscellaneous CEMS problems | D1-Forced - Immediate | 100-Fossil-Steam
8790 | Miscellaneous CEMS problems | Pollution Control Equipment | Continued Emissions Monitoring Systems (CEMS) | D1 | Forced - Immediate | 2019 | Coal | CC | 100 | Fossil-Steam | RFC | Off-Peak | 43.1999 | 324 | 1 | 1 | 8790-Miscellaneous CEMS problems | D1-Forced - Immediate | 100-Fossil-Steam
8790 | Miscellaneous CEMS problems | Pollution Control Equipment | Continued Emissions Monitoring Systems (CEMS) | U1 | Forced - Immediate | 2019 | Other | WD | 100 | Fossil-Steam | NPCC | Off-Peak | 2025 | 50 | 1 | 1 | 8790-Miscellaneous CEMS problems | U1-Forced - Immediate | 100-Fossil-Steam
8790 | Miscellaneous CEMS problems | Pollution Control Equipment | Continued Emissions Monitoring Systems (CEMS) | D1 | Forced - Immediate | 2019 | Coal | CC | 100 | Fossil-Steam | SERC | Winter | 581.25 | 75 | 1 | 1 | 8790-Miscellaneous CEMS problems | D1-Forced - Immediate | 100-Fossil-Steam
8790 | Miscellaneous CEMS problems | Pollution Control Equipment | Continued Emissions Monitoring Systems (CEMS) | D1 | Forced - Immediate | 2019 | Coal | CC | 100 | Fossil-Steam | RFC | Off-Peak | 336 | 210 | 1 | 1 | 8790-Miscellaneous CEMS problems | D1-Forced - Immediate | 100-Fossil-Steam
8790 | Miscellaneous CEMS problems | Pollution Control Equipment | Continued Emissions Monitoring Systems (CEMS) | D1 | Forced - Immediate | 2019 | Coal | CC | 100 | Fossil-Steam | SERC | Off-Peak | 553.361 | 93.79 | 1 | 1 | 8790-Miscellaneous CEMS problems | D1-Forced - Immediate | 100-Fossil-Steam
8790 | Miscellaneous CEMS problems | Pollution Control Equipment | Continued Emissions Monitoring Systems (CEMS) | U1 | Forced - Immediate | 2019 | Gas | GG | 300 | Gas Turbine/Jet Engine (Simple Cycle Operation) | MRO | Summer | 150 | 45 | 1 | 1 | 8790-Miscellaneous CEMS problems | U1-Forced - Immediate | 300-Gas Turbine/Jet Engine (Simple Cycle Operation)
8790 | Miscellaneous CEMS problems | Pollution Control Equipment | Continued Emissions Monitoring Systems (CEMS) | U1 | Forced - Immediate | 2019 | Gas | GG | 300 | Gas Turbine/Jet Engine (Simple Cycle Operation) | WECC | Winter | 48.2166 | 52.6 | 1 | 1 | 8790-Miscellaneous CEMS problems | U1-Forced - Immediate | 300-Gas Turbine/Jet Engine (Simple Cycle Operation)
8790 | Miscellaneous CEMS problems | Pollution Control Equipment | Continued Emissions Monitoring Systems (CEMS) | U1 | Forced - Immediate | 2019 | Gas | GG | 300 | Gas Turbine/Jet Engine (Simple Cycle Operation) | WECC | Winter | 57.7916 | 47.5 | 1 | 1 | 8790-Miscellaneous CEMS problems | U1-Forced - Immediate | 300-Gas Turbine/Jet Engine (Simple Cycle Operation)
8790 | Miscellaneous CEMS problems | Pollution Control Equipment | Continued Emissions Monitoring Systems (CEMS) | U1 | Forced - Immediate | 2019 | Gas | GG | 300 | Gas Turbine/Jet Engine (Simple Cycle Operation) | WECC | Winter | 364.1666 | 47.5 | 1 | 1 | 8790-Miscellaneous CEMS problems | U1-Forced - Immediate | 300-Gas Turbine/Jet Engine (Simple Cycle Operation)
8790 | Miscellaneous CEMS problems | Pollution Control Equipment | Continued Emissions Monitoring Systems (CEMS) | U1 | Forced - Immediate | 2019 | Gas | GG | 300 | Gas Turbine/Jet Engine (Simple Cycle Operation) | RFC | Winter | 1027.7 | 86 | 1 | 1 | 8790-Miscellaneous CEMS problems | U1-Forced - Immediate | 300-Gas Turbine/Jet Engine (Simple Cycle Operation)
8790 | Miscellaneous CEMS problems | Pollution Control Equipment | Continued Emissions Monitoring Systems (CEMS) | U1 | Forced - Immediate | 2019 | Gas | OG | 300 | Gas Turbine/Jet Engine (Simple Cycle Operation) | MRO | Winter | 1697.25 | 93 | 1 | 1 | 8790-Miscellaneous CEMS problems | U1-Forced - Immediate | 300-Gas Turbine/Jet Engine (Simple Cycle Operation)
8790 | Miscellaneous CEMS problems | Pollution Control Equipment | Continued Emissions Monitoring Systems (CEMS) | U1 | Forced - Immediate | 2019 | Gas | GG | 300 | Gas Turbine/Jet Engine (Simple Cycle Operation) | NPCC | Off-Peak | 10.64 | 39.9 | 1 | 1 | 8790-Miscellaneous CEMS problems | U1-Forced - Immediate | 300-Gas Turbine/Jet Engine (Simple Cycle Operation)
8790 | Miscellaneous CEMS problems | Pollution Control Equipment | Continued Emissions Monitoring Systems (CEMS) | U1 | Forced - Immediate | 2019 | Gas | GG | 300 | Gas Turbine/Jet Engine (Simple Cycle Operation) | NPCC | Off-Peak | 15.3333 | 40 | 1 | 1 | 8790-Miscellaneous CEMS problems | U1-Forced - Immediate | 300-Gas Turbine/Jet Engine (Simple Cycle Operation)
8790 | Miscellaneous CEMS problems | Pollution Control Equipment | Continued Emissions Monitoring Systems (CEMS) | U1 | Forced - Immediate | 2019 | Gas | GG | 300 | Gas Turbine/Jet Engine (Simple Cycle Operation) | WECC | Off-Peak | 1293.9333 | 52 | 1 | 1 | 8790-Miscellaneous CEMS problems | U1-Forced - Immediate | 300-Gas Turbine/Jet Engine (Simple Cycle Operation)
8790 | Miscellaneous CEMS problems | Pollution Control Equipment | Continued Emissions Monitoring Systems (CEMS) | U1 | Forced - Immediate | 2019 | Gas | GG | 300 | Gas Turbine/Jet Engine (Simple Cycle Operation) | NPCC | Summer | 13.965 | 39.9 | 1 | 2 | 8790-Miscellaneous CEMS problems | U1-Forced - Immediate | 300-Gas Turbine/Jet Engine (Simple Cycle Operation)
8790 | Miscellaneous CEMS problems | Pollution Control Equipment | Continued Emissions Monitoring Systems (CEMS) | U1 | Forced - Immediate | 2019 | Gas | GG | 300 | Gas Turbine/Jet Engine (Simple Cycle Operation) | WECC | Summer | 15.183 | 50.61 | 1 | 1 | 8790-Miscellaneous CEMS problems | U1-Forced - Immediate | 300-Gas Turbine/Jet Engine (Simple Cycle Operation)
8790 | Miscellaneous CEMS problems | Pollution Control Equipment | Continued Emissions Monitoring Systems (CEMS) | U1 | Forced - Immediate | 2019 | Gas | GG | 300 | Gas Turbine/Jet Engine (Simple Cycle Operation) | WECC | Summer | 24.5333 | 92 | 1 | 1 | 8790-Miscellaneous CEMS problems | U1-Forced - Immediate | 300-Gas Turbine/Jet Engine (Simple Cycle Operation)
8790 | Miscellaneous CEMS problems | Pollution Control Equipment | Continued Emissions Monitoring Systems (CEMS) | U1 | Forced - Immediate | 2019 | Gas | GG | 300 | Gas Turbine/Jet Engine (Simple Cycle Operation) | SERC | Summer | 59.0083 | 48.5 | 1 | 1 | 8790-Miscellaneous CEMS problems | U1-Forced - Immediate | 300-Gas Turbine/Jet Engine (Simple Cycle Operation)
8790 | Miscellaneous CEMS problems | Pollution Control Equipment | Continued Emissions Monitoring Systems (CEMS) | U1 | Forced - Immediate | 2019 | Gas | GG | 300 | Gas Turbine/Jet Engine (Simple Cycle Operation) | WECC | Summer | 154.7 | 91 | 1 | 1 | 8790-Miscellaneous CEMS problems | U1-Forced - Immediate | 300-Gas Turbine/Jet Engine (Simple Cycle Operation)
8790 | Miscellaneous CEMS problems | Pollution Control Equipment | Continued Emissions Monitoring Systems (CEMS) | U1 | Forced - Immediate | 2019 | Gas | GG | 300 | Gas Turbine/Jet Engine (Simple Cycle Operation) | WECC | Summer | 2995.525 | 70.9 | 1 | 1 | 8790-Miscellaneous CEMS problems | U1-Forced - Immediate | 300-Gas Turbine/Jet Engine (Simple Cycle Operation)
8790 | Miscellaneous CEMS problems | Pollution Control Equipment | Continued Emissions Monitoring Systems (CEMS) | U1 | Forced - Immediate | 2019 | Gas | GG | 300 | Gas Turbine/Jet Engine (Simple Cycle Operation) | WECC | Winter | 72.4266 | 44.8 | 1 | 1 | 8790-Miscellaneous CEMS problems | U1-Forced - Immediate | 300-Gas Turbine/Jet Engine (Simple Cycle Operation)
8790 | Miscellaneous CEMS problems | Pollution Control Equipment | Continued Emissions Monitoring Systems (CEMS) | U1 | Forced - Immediate | 2019 | Gas | GG | 300 | Gas Turbine/Jet Engine (Simple Cycle Operation) | WECC | Winter | 1516.2 | 57 | 1 | 1 | 8790-Miscellaneous CEMS problems | U1-Forced - Immediate | 300-Gas Turbine/Jet Engine (Simple Cycle Operation)
8790 | Miscellaneous CEMS problems | Pollution Control Equipment | Continued Emissions Monitoring Systems (CEMS) | U1 | Forced - Immediate | 2019 | Gas | GG | 300 | Gas Turbine/Jet Engine (Simple Cycle Operation) | NPCC | Off-Peak | 14 | 40 | 1 | 1 | 8790-Miscellaneous CEMS problems | U1-Forced - Immediate | 300-Gas Turbine/Jet Engine (Simple Cycle Operation)
8790 | Miscellaneous CEMS problems | Pollution Control Equipment | Continued Emissions Monitoring Systems (CEMS) | U1 | Forced - Immediate | 2019 | Gas | GG | 300 | Gas Turbine/Jet Engine (Simple Cycle Operation) | WECC | Off-Peak | 43.29 | 48.1 | 3 | 3 | 8790-Miscellaneous CEMS problems | U1-Forced - Immediate | 300-Gas Turbine/Jet Engine (Simple Cycle Operation)
8790 | Miscellaneous CEMS problems | Pollution Control Equipment | Continued Emissions Monitoring Systems (CEMS) | U1 | Forced - Immediate | 2019 | Gas | GG | 300 | Gas Turbine/Jet Engine (Simple Cycle Operation) | WECC | Off-Peak | 48 | 48 | 1 | 1 | 8790-Miscellaneous CEMS problems | U1-Forced - Immediate | 300-Gas Turbine/Jet Engine (Simple Cycle Operation)
8790 | Miscellaneous CEMS problems | Pollution Control Equipment | Continued Emissions Monitoring Systems (CEMS) | U1 | Forced - Immediate | 2019 | Gas | GG | 300 | Gas Turbine/Jet Engine (Simple Cycle Operation) | WECC | Off-Peak | 63.3316 | 48.1 | 1 | 1 | 8790-Miscellaneous CEMS problems | U1-Forced - Immediate | 300-Gas Turbine/Jet Engine (Simple Cycle Operation)
8790 | Miscellaneous CEMS problems | Pollution Control Equipment | Continued Emissions Monitoring Systems (CEMS) | U1 | Forced - Immediate | 2019 | Gas | GG | 300 | Gas Turbine/Jet Engine (Simple Cycle Operation) | NPCC | Off-Peak | 190.35 | 47 | 1 | 1 | 8790-Miscellaneous CEMS problems | U1-Forced - Immediate | 300-Gas Turbine/Jet Engine (Simple Cycle Operation)
8790 | Miscellaneous CEMS problems | Pollution Control Equipment | Continued Emissions Monitoring Systems (CEMS) | U1 | Forced - Immediate | 2019 | Gas | GG | 300 | Gas Turbine/Jet Engine (Simple Cycle Operation) | MRO | Off-Peak | 4728.2 | 100.6 | 1 | 1 | 8790-Miscellaneous CEMS problems | U1-Forced - Immediate | 300-Gas Turbine/Jet Engine (Simple Cycle Operation)
8790 | Miscellaneous CEMS problems | Pollution Control Equipment | Continued Emissions Monitoring Systems (CEMS) | U1 | Forced - Immediate | 2019 | Gas | GG | 300 | Gas Turbine/Jet Engine (Simple Cycle Operation) | MRO | Off-Peak | 14619.15 | 147 | 1 | 1 | 8790-Miscellaneous CEMS problems | U1-Forced - Immediate | 300-Gas Turbine/Jet Engine (Simple Cycle Operation)
8790 | Miscellaneous CEMS problems | Pollution Control Equipment | Continued Emissions Monitoring Systems (CEMS) | U1 | Forced - Immediate | 2019 | Gas | GG | 300 | Gas Turbine/Jet Engine (Simple Cycle Operation) | NPCC | Summer | 14 | 40 | 1 | 1 | 8790-Miscellaneous CEMS problems | U1-Forced - Immediate | 300-Gas Turbine/Jet Engine (Simple Cycle Operation)
8790 | Miscellaneous CEMS problems | Pollution Control Equipment | Continued Emissions Monitoring Systems (CEMS) | U1 | Forced - Immediate | 2019 | Gas | GG | 300 | Gas Turbine/Jet Engine (Simple Cycle Operation) | WECC | Summer | 34.5 | 69 | 1 | 1 | 8790-Miscellaneous CEMS problems | U1-Forced - Immediate | 300-Gas Turbine/Jet Engine (Simple Cycle Operation)
8790 | Miscellaneous CEMS problems | Pollution Control Equipment | Continued Emissions Monitoring Systems (CEMS) | U1 | Forced - Immediate | 2019 | Gas | GG | 300 | Gas Turbine/Jet Engine (Simple Cycle Operation) | NPCC | Summer | 54 | 40 | 1 | 1 | 8790-Miscellaneous CEMS problems | U1-Forced - Immediate | 300-Gas Turbine/Jet Engine (Simple Cycle Operation)
8790 | Miscellaneous CEMS problems | Pollution Control Equipment | Continued Emissions Monitoring Systems (CEMS) | U1 | Forced - Immediate | 2019 | Gas | GG | 300 | Gas Turbine/Jet Engine (Simple Cycle Operation) | WECC | Summer | 56.5833 | 97 | 1 | 1 | 8790-Miscellaneous CEMS problems | U1-Forced - Immediate | 300-Gas Turbine/Jet Engine (Simple Cycle Operation)
8790 | Miscellaneous CEMS problems | Pollution Control Equipment | Continued Emissions Monitoring Systems (CEMS) | U1 | Forced - Immediate | 2019 | Gas | GG | 300 | Gas Turbine/Jet Engine (Simple Cycle Operation) | SERC | Summer | 121.6666 | 73 | 1 | 1 | 8790-Miscellaneous CEMS problems | U1-Forced - Immediate | 300-Gas Turbine/Jet Engine (Simple Cycle Operation)
8790 | Miscellaneous CEMS problems | Pollution Control Equipment | Continued Emissions Monitoring Systems (CEMS) | U1 | Forced - Immediate | 2019 | Gas | GG | 300 | Gas Turbine/Jet Engine (Simple Cycle Operation) | RFC | Summer | 254.3181 | 73.01 | 1 | 1 | 8790-Miscellaneous CEMS problems | U1-Forced - Immediate | 300-Gas Turbine/Jet Engine (Simple Cycle Operation)
8790 | Miscellaneous CEMS problems | Pollution Control Equipment | Continued Emissions Monitoring Systems (CEMS) | U1 | Forced - Immediate | 2019 | Gas | GG | 300 | Gas Turbine/Jet Engine (Simple Cycle Operation) | NPCC | Winter | 98.1 | 98.1 | 1 | 1 | 8790-Miscellaneous CEMS problems | U1-Forced - Immediate | 300-Gas Turbine/Jet Engine (Simple Cycle Operation)
8790 | Miscellaneous CEMS problems | Pollution Control Equipment | Continued Emissions Monitoring Systems (CEMS) | D1 | Forced - Immediate | 2019 | Gas | GG | 300 | Gas Turbine/Jet Engine (Simple Cycle Operation) | WECC | Summer | 37.07 | 6.6 | 1 | 1 | 8790-Miscellaneous CEMS problems | D1-Forced - Immediate | 300-Gas Turbine/Jet Engine (Simple Cycle Operation)
8790 | Miscellaneous CEMS problems | Pollution Control Equipment | Continued Emissions Monitoring Systems (CEMS) | D1 | Forced - Immediate | 2019 | Gas | GG | 300 | Gas Turbine/Jet Engine (Simple Cycle Operation) | RFC | Winter | 17.193 | 46.89 | 1 | 1 | 8790-Miscellaneous CEMS problems | D1-Forced - Immediate | 300-Gas Turbine/Jet Engine (Simple Cycle Operation)
8790 | Miscellaneous CEMS problems | Pollution Control Equipment | Continued Emissions Monitoring Systems (CEMS) | U1 | Forced - Immediate | 2019 | Gas | GG | 300 | Gas Turbine/Jet Engine (Simple Cycle Operation) | NPCC | Off-Peak | 13.965 | 39.9 | 1 | 2 | 8790-Miscellaneous CEMS problems | U1-Forced - Immediate | 300-Gas Turbine/Jet Engine (Simple Cycle Operation)
8790 | Miscellaneous CEMS problems | Pollution Control Equipment | Continued Emissions Monitoring Systems (CEMS) | U1 | Forced - Immediate | 2019 | Gas | GG | 300 | Gas Turbine/Jet Engine (Simple Cycle Operation) | WECC | Off-Peak | 175.75 | 47.5 | 1 | 1 | 8790-Miscellaneous CEMS problems | U1-Forced - Immediate | 300-Gas Turbine/Jet Engine (Simple Cycle Operation)
8790 | Miscellaneous CEMS problems | Pollution Control Equipment | Continued Emissions Monitoring Systems (CEMS) | U1 | Forced - Immediate | 2019 | Gas | GG | 300 | Gas Turbine/Jet Engine (Simple Cycle Operation) | RFC | Off-Peak | 4113.855 | 83.7 | 1 | 1 | 8790-Miscellaneous CEMS problems | U1-Forced - Immediate | 300-Gas Turbine/Jet Engine (Simple Cycle Operation)
8790 | Miscellaneous CEMS problems | Pollution Control Equipment | Continued Emissions Monitoring Systems (CEMS) | U1 | Forced - Immediate | 2019 | Gas | GG | 300 | Gas Turbine/Jet Engine (Simple Cycle Operation) | NPCC | Summer | 11.305 | 39.9 | 1 | 1 | 8790-Miscellaneous CEMS problems | U1-Forced - Immediate | 300-Gas Turbine/Jet Engine (Simple Cycle Operation)
8790 | Miscellaneous CEMS problems | Pollution Control Equipment | Continued Emissions Monitoring Systems (CEMS) | U1 | Forced - Immediate | 2019 | Gas | GG | 300 | Gas Turbine/Jet Engine (Simple Cycle Operation) | NPCC | Summer | 14.63 | 39.9 | 1 | 2 | 8790-Miscellaneous CEMS problems | U1-Forced - Immediate | 300-Gas Turbine/Jet Engine (Simple Cycle Operation)
8790 | Miscellaneous CEMS problems | Pollution Control Equipment | Continued Emissions Monitoring Systems (CEMS) | U1 | Forced - Immediate | 2019 | Gas | GG | 300 | Gas Turbine/Jet Engine (Simple Cycle Operation) | NPCC | Summer | 22 | 40 | 1 | 1 | 8790-Miscellaneous CEMS problems | U1-Forced - Immediate | 300-Gas Turbine/Jet Engine (Simple Cycle Operation)
8790 | Miscellaneous CEMS problems | Pollution Control Equipment | Continued Emissions Monitoring Systems (CEMS) | U1 | Forced - Immediate | 2019 | Gas | GG | 300 | Gas Turbine/Jet Engine (Simple Cycle Operation) | WECC | Summer | 27.75 | 37 | 1 | 1 | 8790-Miscellaneous CEMS problems | U1-Forced - Immediate | 300-Gas Turbine/Jet Engine (Simple Cycle Operation)
8790 | Miscellaneous CEMS problems | Pollution Control Equipment | Continued Emissions Monitoring Systems (CEMS) | U1 | Forced - Immediate | 2019 | Gas | GG | 300 | Gas Turbine/Jet Engine (Simple Cycle Operation) | SERC | Summer | 199.4625 | 49.25 | 1 | 1 | 8790-Miscellaneous CEMS problems | U1-Forced - Immediate | 300-Gas Turbine/Jet Engine (Simple Cycle Operation)
8790 | Miscellaneous CEMS problems | Pollution Control Equipment | Continued Emissions Monitoring Systems (CEMS) | U1 | Forced - Immediate | 2019 | Gas | GG | 300 | Gas Turbine/Jet Engine (Simple Cycle Operation) | WECC | Summer | 208.165 | 48.98 | 1 | 1 | 8790-Miscellaneous CEMS problems | U1-Forced - Immediate | 300-Gas Turbine/Jet Engine (Simple Cycle Operation)
8790 | Miscellaneous CEMS problems | Pollution Control Equipment | Continued Emissions Monitoring Systems (CEMS) | U1 | Forced - Immediate | 2019 | Gas | GG | 300 | Gas Turbine/Jet Engine (Simple Cycle Operation) | NPCC | Winter | 11.305 | 39.9 | 1 | 1 | 8790-Miscellaneous CEMS problems | U1-Forced - Immediate | 300-Gas Turbine/Jet Engine (Simple Cycle Operation)
8790 | Miscellaneous CEMS problems | Pollution Control Equipment | Continued Emissions Monitoring Systems (CEMS) | U1 | Forced - Immediate | 2019 | Gas | GG | 300 | Gas Turbine/Jet Engine (Simple Cycle Operation) | RFC | Winter | 22.95 | 81 | 1 | 1 | 8790-Miscellaneous CEMS problems | U1-Forced - Immediate | 300-Gas Turbine/Jet Engine (Simple Cycle Operation)
8790 | Miscellaneous CEMS problems | Pollution Control Equipment | Continued Emissions Monitoring Systems (CEMS) | D1 | Forced - Immediate | 2019 | Gas | GG | 300 | Gas Turbine/Jet Engine (Simple Cycle Operation) | WECC | Off-Peak | 525.7416 | 105.5 | 1 | 1 | 8790-Miscellaneous CEMS problems | D1-Forced - Immediate | 300-Gas Turbine/Jet Engine (Simple Cycle Operation)
8790 | Miscellaneous CEMS problems | Pollution Control Equipment | Continued Emissions Monitoring Systems (CEMS) | U1 | Forced - Immediate | 2019 | Gas | GG | 300 | Gas Turbine/Jet Engine (Simple Cycle Operation) | WECC | Off-Peak | 205.6999 | 102 | 1 | 1 | 8790-Miscellaneous CEMS problems | U1-Forced - Immediate | 300-Gas Turbine/Jet Engine (Simple Cycle Operation)
8790 | Miscellaneous CEMS problems | Pollution Control Equipment | Continued Emissions Monitoring Systems (CEMS) | U1 | Forced - Immediate | 2019 | Gas | GG | 300 | Gas Turbine/Jet Engine (Simple Cycle Operation) | WECC | Off-Peak | 225.15 | 79 | 1 | 1 | 8790-Miscellaneous CEMS problems | U1-Forced - Immediate | 300-Gas Turbine/Jet Engine (Simple Cycle Operation)
8790 | Miscellaneous CEMS problems | Pollution Control Equipment | Continued Emissions Monitoring Systems (CEMS) | U1 | Forced - Immediate | 2019 | Gas | GG | 300 | Gas Turbine/Jet Engine (Simple Cycle Operation) | WECC | Off-Peak | 1456 | 52 | 1 | 1 | 8790-Miscellaneous CEMS problems | U1-Forced - Immediate | 300-Gas Turbine/Jet Engine (Simple Cycle Operation)
8790 | Miscellaneous CEMS problems | Pollution Control Equipment | Continued Emissions Monitoring Systems (CEMS) | U1 | Forced - Immediate | 2019 | Gas | GG | 300 | Gas Turbine/Jet Engine (Simple Cycle Operation) | WECC | Summer | 1.2333 | 37 | 1 | 1 | 8790-Miscellaneous CEMS problems | U1-Forced - Immediate | 300-Gas Turbine/Jet Engine (Simple Cycle Operation)
8790 | Miscellaneous CEMS problems | Pollution Control Equipment | Continued Emissions Monitoring Systems (CEMS) | U1 | Forced - Immediate | 2019 | Gas | GG | 300 | Gas Turbine/Jet Engine (Simple Cycle Operation) | WECC | Summer | 6.1333 | 92 | 1 | 1 | 8790-Miscellaneous CEMS problems | U1-Forced - Immediate | 300-Gas Turbine/Jet Engine (Simple Cycle Operation)
8790 | Miscellaneous CEMS problems | Pollution Control Equipment | Continued Emissions Monitoring Systems (CEMS) | U1 | Forced - Immediate | 2019 | Gas | GG | 300 | Gas Turbine/Jet Engine (Simple Cycle Operation) | NPCC | Summer | 15.295 | 39.9 | 1 | 1 | 8790-Miscellaneous CEMS problems | U1-Forced - Immediate | 300-Gas Turbine/Jet Engine (Simple Cycle Operation)
8790 | Miscellaneous CEMS problems | Pollution Control Equipment | Continued Emissions Monitoring Systems (CEMS) | U1 | Forced - Immediate | 2019 | Gas | GG | 300 | Gas Turbine/Jet Engine (Simple Cycle Operation) | RFC | Summer | 21.17 | 43.8 | 1 | 1 | 8790-Miscellaneous CEMS problems | U1-Forced - Immediate | 300-Gas Turbine/Jet Engine (Simple Cycle Operation)
8790 | Miscellaneous CEMS problems | Pollution Control Equipment | Continued Emissions Monitoring Systems (CEMS) | U1 | Forced - Immediate | 2019 | Gas | GG | 300 | Gas Turbine/Jet Engine (Simple Cycle Operation) | WECC | Summer | 21.75 | 45 | 1 | 1 | 8790-Miscellaneous CEMS problems | U1-Forced - Immediate | 300-Gas Turbine/Jet Engine (Simple Cycle Operation)
8790 | Miscellaneous CEMS problems | Pollution Control Equipment | Continued Emissions Monitoring Systems (CEMS) | U1 | Forced - Immediate | 2019 | Gas | GG | 300 | Gas Turbine/Jet Engine (Simple Cycle Operation) | NPCC | Summer | 27.3333 | 40 | 1 | 1 | 8790-Miscellaneous CEMS problems | U1-Forced - Immediate | 300-Gas Turbine/Jet Engine (Simple Cycle Operation)
8790 | Miscellaneous CEMS problems | Pollution Control Equipment | Continued Emissions Monitoring Systems (CEMS) | U1 | Forced - Immediate | 2019 | Gas | GG | 300 | Gas Turbine/Jet Engine (Simple Cycle Operation) | RFC | Summer | 250.8 | 72 | 4 | 4 | 8790-Miscellaneous CEMS problems | U1-Forced - Immediate | 300-Gas Turbine/Jet Engine (Simple Cycle Operation)
8790 | Miscellaneous CEMS problems | Pollution Control Equipment | Continued Emissions Monitoring Systems (CEMS) | U1 | Forced - Immediate | 2019 | Gas | GG | 300 | Gas Turbine/Jet Engine (Simple Cycle Operation) | MRO | Summer | 318 | 212 | 1 | 1 | 8790-Miscellaneous CEMS problems | U1-Forced - Immediate | 300-Gas Turbine/Jet Engine (Simple Cycle Operation)
8790 | Miscellaneous CEMS problems | Pollution Control Equipment | Continued Emissions Monitoring Systems (CEMS) | U1 | Forced - Immediate | 2019 | Gas | GG | 300 | Gas Turbine/Jet Engine (Simple Cycle Operation) | WECC | Summer | 446.2 | 97 | 1 | 1 | 8790-Miscellaneous CEMS problems | U1-Forced - Immediate | 300-Gas Turbine/Jet Engine (Simple Cycle Operation)
8790 | Miscellaneous CEMS problems | Pollution Control Equipment | Continued Emissions Monitoring Systems (CEMS) | U1 | Forced - Immediate | 2019 | Gas | GG | 300 | Gas Turbine/Jet Engine (Simple Cycle Operation) | WECC | Summer | 1599.85 | 24.5 | 1 | 1 | 8790-Miscellaneous CEMS problems | U1-Forced - Immediate | 300-Gas Turbine/Jet Engine (Simple Cycle Operation)
8790 | Miscellaneous CEMS problems | Pollution Control Equipment | Continued Emissions Monitoring Systems (CEMS) | U1 | Forced - Immediate | 2019 | Gas | GG | 300 | Gas Turbine/Jet Engine (Simple Cycle Operation) | WECC | Summer | 3227.25 | 65 | 1 | 1 | 8790-Miscellaneous CEMS problems | U1-Forced - Immediate | 300-Gas Turbine/Jet Engine (Simple Cycle Operation)
8790 | Miscellaneous CEMS problems | Pollution Control Equipment | Continued Emissions Monitoring Systems (CEMS) | U1 | Forced - Immediate | 2019 | Gas | GG | 300 | Gas Turbine/Jet Engine (Simple Cycle Operation) | NPCC | Winter | 11.3333 | 40 | 1 | 1 | 8790-Miscellaneous CEMS problems | U1-Forced - Immediate | 300-Gas Turbine/Jet Engine (Simple Cycle Operation)
8790 | Miscellaneous CEMS problems | Pollution Control Equipment | Continued Emissions Monitoring Systems (CEMS) | U1 | Forced - Immediate | 2019 | Gas | GG | 300 | Gas Turbine/Jet Engine (Simple Cycle Operation) | RFC | Winter | 62.5333 | 46.9 | 1 | 1 | 8790-Miscellaneous CEMS problems | U1-Forced - Immediate | 300-Gas Turbine/Jet Engine (Simple Cycle Operation)
8790 | Miscellaneous CEMS problems | Pollution Control Equipment | Continued Emissions Monitoring Systems (CEMS) | U1 | Forced - Immediate | 2019 | Oil | DI | 300 | Gas Turbine/Jet Engine (Simple Cycle Operation) | SERC | Off-Peak | 1738 | 79 | 1 | 1 | 8790-Miscellaneous CEMS problems | U1-Forced - Immediate | 300-Gas Turbine/Jet Engine (Simple Cycle Operation)
8790 | Miscellaneous CEMS problems | Pollution Control Equipment | Continued Emissions Monitoring Systems (CEMS) | U1 | Forced - Immediate | 2019 | Gas | GG | 300 | Gas Turbine/Jet Engine (Simple Cycle Operation) | WECC | Off-Peak | 30.875 | 47.5 | 1 | 1 | 8790-Miscellaneous CEMS problems | U1-Forced - Immediate | 300-Gas Turbine/Jet Engine (Simple Cycle Operation)
8790 | Miscellaneous CEMS problems | Pollution Control Equipment | Continued Emissions Monitoring Systems (CEMS) | U1 | Forced - Immediate | 2019 | Gas | GG | 300 | Gas Turbine/Jet Engine (Simple Cycle Operation) | RFC | Off-Peak | 39.1999 | 84 | 1 | 1 | 8790-Miscellaneous CEMS problems | U1-Forced - Immediate | 300-Gas Turbine/Jet Engine (Simple Cycle Operation)
8790 | Miscellaneous CEMS problems | Pollution Control Equipment | Continued Emissions Monitoring Systems (CEMS) | U1 | Forced - Immediate | 2019 | Gas | GG | 300 | Gas Turbine/Jet Engine (Simple Cycle Operation) | SERC | Off-Peak | 111.0833 | 43 | 1 | 1 | 8790-Miscellaneous CEMS problems | U1-Forced - Immediate | 300-Gas Turbine/Jet Engine (Simple Cycle Operation)
8790 | Miscellaneous CEMS problems | Pollution Control Equipment | Continued Emissions Monitoring Systems (CEMS) | U1 | Forced - Immediate | 2019 | Gas | GG | 300 | Gas Turbine/Jet Engine (Simple Cycle Operation) | WECC | Summer | 6.7833 | 37 | 1 | 1 | 8790-Miscellaneous CEMS problems | U1-Forced - Immediate | 300-Gas Turbine/Jet Engine (Simple Cycle Operation)
8790 | Miscellaneous CEMS problems | Pollution Control Equipment | Continued Emissions Monitoring Systems (CEMS) | U1 | Forced - Immediate | 2019 | Gas | GG | 300 | Gas Turbine/Jet Engine (Simple Cycle Operation) | NPCC | Summer | 15.96 | 39.9 | 1 | 2 | 8790-Miscellaneous CEMS problems | U1-Forced - Immediate | 300-Gas Turbine/Jet Engine (Simple Cycle Operation)
8790 | Miscellaneous CEMS problems | Pollution Control Equipment | Continued Emissions Monitoring Systems (CEMS) | U1 | Forced - Immediate | 2019 | Gas | GG | 300 | Gas Turbine/Jet Engine (Simple Cycle Operation) | NPCC | Summer | 18.62 | 39.9 | 1 | 1 | 8790-Miscellaneous CEMS problems | U1-Forced - Immediate | 300-Gas Turbine/Jet Engine (Simple Cycle Operation)
8790 | Miscellaneous CEMS problems | Pollution Control Equipment | Continued Emissions Monitoring Systems (CEMS) | U1 | Forced - Immediate | 2019 | Gas | GG | 300 | Gas Turbine/Jet Engine (Simple Cycle Operation) | WECC | Summer | 117.6 | 72 | 1 | 1 | 8790-Miscellaneous CEMS problems | U1-Forced - Immediate | 300-Gas Turbine/Jet Engine (Simple Cycle Operation)
8790 | Miscellaneous CEMS problems | Pollution Control Equipment | Continued Emissions Monitoring Systems (CEMS) | U1 | Forced - Immediate | 2019 | Gas | GG | 300 | Gas Turbine/Jet Engine (Simple Cycle Operation) | TRE | Summer | 135.2 | 48 | 1 | 1 | 8790-Miscellaneous CEMS problems | U1-Forced - Immediate | 300-Gas Turbine/Jet Engine (Simple Cycle Operation)
8790 | Miscellaneous CEMS problems | Pollution Control Equipment | Continued Emissions Monitoring Systems (CEMS) | U1 | Forced - Immediate | 2019 | Gas | GG | 300 | Gas Turbine/Jet Engine (Simple Cycle Operation) | NPCC | Winter | 15.295 | 39.9 | 1 | 1 | 8790-Miscellaneous CEMS problems | U1-Forced - Immediate | 300-Gas Turbine/Jet Engine (Simple Cycle Operation)
8790 | Miscellaneous CEMS problems | Pollution Control Equipment | Continued Emissions Monitoring Systems (CEMS) | U1 | Forced - Immediate | 2019 | Gas | GG | 300 | Gas Turbine/Jet Engine (Simple Cycle Operation) | WECC | Winter | 111.02 | 54.6 | 1 | 1 | 8790-Miscellaneous CEMS problems | U1-Forced - Immediate | 300-Gas Turbine/Jet Engine (Simple Cycle Operation)
8790 | Miscellaneous CEMS problems | Pollution Control Equipment | Continued Emissions Monitoring Systems (CEMS) | U1 | Forced - Immediate | 2019 | Gas | GG | 300 | Gas Turbine/Jet Engine (Simple Cycle Operation) | WECC | Winter | 675.2 | 48 | 1 | 1 | 8790-Miscellaneous CEMS problems | U1-Forced - Immediate | 300-Gas Turbine/Jet Engine (Simple Cycle Operation)
8790 | Miscellaneous CEMS problems | Pollution Control Equipment | Continued Emissions Monitoring Systems (CEMS) | D1 | Forced - Immediate | 2019 | Gas | GG | 300 | Gas Turbine/Jet Engine (Simple Cycle Operation) | WECC | Off-Peak | 26.375 | 105.5 | 1 | 1 | 8790-Miscellaneous CEMS problems | D1-Forced - Immediate | 300-Gas Turbine/Jet Engine (Simple Cycle Operation)
8790 | Miscellaneous CEMS problems | Pollution Control Equipment | Continued Emissions Monitoring Systems (CEMS) | U1 | Forced - Immediate | 2019 | Gas | GG | 300 | Gas Turbine/Jet Engine (Simple Cycle Operation) | NPCC | Off-Peak | 27.93 | 39.9 | 1 | 1 | 8790-Miscellaneous CEMS problems | U1-Forced - Immediate | 300-Gas Turbine/Jet Engine (Simple Cycle Operation)
8790 | Miscellaneous CEMS problems | Pollution Control Equipment | Continued Emissions Monitoring Systems (CEMS) | U1 | Forced - Immediate | 2019 | Gas | GG | 300 | Gas Turbine/Jet Engine (Simple Cycle Operation) | RFC | Off-Peak | 188.4 | 78.5 | 1 | 1 | 8790-Miscellaneous CEMS problems | U1-Forced - Immediate | 300-Gas Turbine/Jet Engine (Simple Cycle Operation)
8790 | Miscellaneous CEMS problems | Pollution Control Equipment | Continued Emissions Monitoring Systems (CEMS) | U1 | Forced - Immediate | 2019 | Gas | GG | 300 | Gas Turbine/Jet Engine (Simple Cycle Operation) | WECC | Summer | 6.748 | 50.61 | 1 | 1 | 8790-Miscellaneous CEMS problems | U1-Forced - Immediate | 300-Gas Turbine/Jet Engine (Simple Cycle Operation)
8790 | Miscellaneous CEMS problems | Pollution Control Equipment | Continued Emissions Monitoring Systems (CEMS) | U1 | Forced - Immediate | 2019 | Gas | GG | 300 | Gas Turbine/Jet Engine (Simple Cycle Operation) | WECC | Summer | 28.75 | 69 | 1 | 1 | 8790-Miscellaneous CEMS problems | U1-Forced - Immediate | 300-Gas Turbine/Jet Engine (Simple Cycle Operation)
8790 | Miscellaneous CEMS problems | Pollution Control Equipment | Continued Emissions Monitoring Systems (CEMS) | U1 | Forced - Immediate | 2019 | Gas | GG | 300 | Gas Turbine/Jet Engine (Simple Cycle Operation) | WECC | Summer | 86.25 | 69 | 1 | 1 | 8790-Miscellaneous CEMS problems | U1-Forced - Immediate | 300-Gas Turbine/Jet Engine (Simple Cycle Operation)
8790 | Miscellaneous CEMS problems | Pollution Control Equipment | Continued Emissions Monitoring Systems (CEMS) | U1 | Forced - Immediate | 2019 | Gas | GG | 300 | Gas Turbine/Jet Engine (Simple Cycle Operation) | NPCC | Summer | 124.3666 | 57.4 | 1 | 1 | 8790-Miscellaneous CEMS problems | U1-Forced - Immediate | 300-Gas Turbine/Jet Engine (Simple Cycle Operation)
8790 | Miscellaneous CEMS problems | Pollution Control Equipment | Continued Emissions Monitoring Systems (CEMS) | U1 | Forced - Immediate | 2019 | Gas | GG | 300 | Gas Turbine/Jet Engine (Simple Cycle Operation) | WECC | Summer | 198 | 49.5 | 1 | 1 | 8790-Miscellaneous CEMS problems | U1-Forced - Immediate | 300-Gas Turbine/Jet Engine (Simple Cycle Operation)
8790 | Miscellaneous CEMS problems | Pollution Control Equipment | Continued Emissions Monitoring Systems (CEMS) | U1 | Forced - Immediate | 2019 | Gas | GG | 300 | Gas Turbine/Jet Engine (Simple Cycle Operation) | WECC | Summer | 1208.1733 | 48.98 | 1 | 1 | 8790-Miscellaneous CEMS problems | U1-Forced - Immediate | 300-Gas Turbine/Jet Engine (Simple Cycle Operation)
8790 | Miscellaneous CEMS problems | Pollution Control Equipment | Continued Emissions Monitoring Systems (CEMS) | U1 | Forced - Immediate | 2019 | Gas | GG | 300 | Gas Turbine/Jet Engine (Simple Cycle Operation) | MRO | Summer | 5121.9999 | 195 | 1 | 1 | 8790-Miscellaneous CEMS problems | U1-Forced - Immediate | 300-Gas Turbine/Jet Engine (Simple Cycle Operation)
8790 | Miscellaneous CEMS problems | Pollution Control Equipment | Continued Emissions Monitoring Systems (CEMS) | U1 | Forced - Immediate | 2019 | Gas | GG | 300 | Gas Turbine/Jet Engine (Simple Cycle Operation) | NPCC | Winter | 181.7666 | 57.4 | 1 | 1 | 8790-Miscellaneous CEMS problems | U1-Forced - Immediate | 300-Gas Turbine/Jet Engine (Simple Cycle Operation)
8790 | Miscellaneous CEMS problems | Pollution Control Equipment | Continued Emissions Monitoring Systems (CEMS) | SF | Startup Failure | 2019 | Gas | GG | 300 | Gas Turbine/Jet Engine (Simple Cycle Operation) | WECC | Off-Peak | 23.2483 | 48.1 | 1 | 1 | 8790-Miscellaneous CEMS problems | SF-Startup Failure | 300-Gas Turbine/Jet Engine (Simple Cycle Operation)
8790 | Miscellaneous CEMS problems | Pollution Control Equipment | Continued Emissions Monitoring Systems (CEMS) | U1 | Forced - Immediate | 2019 | Gas | GG | 300 | Gas Turbine/Jet Engine (Simple Cycle Operation) | RFC | Off-Peak | 21.5 | 86 | 1 | 1 | 8790-Miscellaneous CEMS problems | U1-Forced - Immediate | 300-Gas Turbine/Jet Engine (Simple Cycle Operation)
8790 | Miscellaneous CEMS problems | Pollution Control Equipment | Continued Emissions Monitoring Systems (CEMS) | U1 | Forced - Immediate | 2019 | Gas | GG | 300 | Gas Turbine/Jet Engine (Simple Cycle Operation) | RFC | Off-Peak | 76.3 | 42 | 1 | 1 | 8790-Miscellaneous CEMS problems | U1-Forced - Immediate | 300-Gas Turbine/Jet Engine (Simple Cycle Operation)
8790 | Miscellaneous CEMS problems | Pollution Control Equipment | Continued Emissions Monitoring Systems (CEMS) | U1 | Forced - Immediate | 2019 | Gas | GG | 300 | Gas Turbine/Jet Engine (Simple Cycle Operation) | WECC | Off-Peak | 141.895 | 48.1 | 1 | 1 | 8790-Miscellaneous CEMS problems | U1-Forced - Immediate | 300-Gas Turbine/Jet Engine (Simple Cycle Operation)
8790 | Miscellaneous CEMS problems | Pollution Control Equipment | Continued Emissions Monitoring Systems (CEMS) | U1 | Forced - Immediate | 2019 | Gas | GG | 300 | Gas Turbine/Jet Engine (Simple Cycle Operation) | WECC | Off-Peak | 174.3 | 42 | 1 | 1 | 8790-Miscellaneous CEMS problems | U1-Forced - Immediate | 300-Gas Turbine/Jet Engine (Simple Cycle Operation)
8790 | Miscellaneous CEMS problems | Pollution Control Equipment | Continued Emissions Monitoring Systems (CEMS) | U1 | Forced - Immediate | 2019 | Gas | GG | 300 | Gas Turbine/Jet Engine (Simple Cycle Operation) | NPCC | Summer | 17.29 | 39.9 | 1 | 1 | 8790-Miscellaneous CEMS problems | U1-Forced - Immediate | 300-Gas Turbine/Jet Engine (Simple Cycle Operation)
8790 | Miscellaneous CEMS problems | Pollution Control Equipment | Continued Emissions Monitoring Systems (CEMS) | U1 | Forced - Immediate | 2019 | Gas | GG | 300 | Gas Turbine/Jet Engine (Simple Cycle Operation) | NPCC | Summer | 28.7 | 57.4 | 1 | 1 | 8790-Miscellaneous CEMS problems | U1-Forced - Immediate | 300-Gas Turbine/Jet Engine (Simple Cycle Operation)
8790 | Miscellaneous CEMS problems | Pollution Control Equipment | Continued Emissions Monitoring Systems (CEMS) | U1 | Forced - Immediate | 2019 | Gas | GG | 300 | Gas Turbine/Jet Engine (Simple Cycle Operation) | WECC | Summer | 158.3687 | 48.98 | 1 | 1 | 8790-Miscellaneous CEMS problems | U1-Forced - Immediate | 300-Gas Turbine/Jet Engine (Simple Cycle Operation)
8790 | Miscellaneous CEMS problems | Pollution Control Equipment | Continued Emissions Monitoring Systems (CEMS) | U1 | Forced - Immediate | 2019 | Gas | GG | 300 | Gas Turbine/Jet Engine (Simple Cycle Operation) | RFC | Summer | 247.3515 | 71.01 | 3 | 3 | 8790-Miscellaneous CEMS problems | U1-Forced - Immediate | 300-Gas Turbine/Jet Engine (Simple Cycle Operation)
8790 | Miscellaneous CEMS problems | Pollution Control Equipment | Continued Emissions Monitoring Systems (CEMS) | U1 | Forced - Immediate | 2019 | Gas | GG | 300 | Gas Turbine/Jet Engine (Simple Cycle Operation) | WECC | Summer | 484.4833 | 70.9 | 1 | 1 | 8790-Miscellaneous CEMS problems | U1-Forced - Immediate | 300-Gas Turbine/Jet Engine (Simple Cycle Operation)
8790 | Miscellaneous CEMS problems | Pollution Control Equipment | Continued Emissions Monitoring Systems (CEMS) | U1 | Forced - Immediate | 2019 | Gas | GG | 300 | Gas Turbine/Jet Engine (Simple Cycle Operation) | NPCC | Winter | 12 | 40 | 1 | 1 | 8790-Miscellaneous CEMS problems | U1-Forced - Immediate | 300-Gas Turbine/Jet Engine (Simple Cycle Operation)
8790 | Miscellaneous CEMS problems | Pollution Control Equipment | Continued Emissions Monitoring Systems (CEMS) | U1 | Forced - Immediate | 2019 | Gas | GG | 300 | Gas Turbine/Jet Engine (Simple Cycle Operation) | WECC | Winter | 25.6 | 48 | 2 | 2 | 8790-Miscellaneous CEMS problems | U1-Forced - Immediate | 300-Gas Turbine/Jet Engine (Simple Cycle Operation)
8790 | Miscellaneous CEMS problems | Pollution Control Equipment | Continued Emissions Monitoring Systems (CEMS) | U1 | Forced - Immediate | 2019 | Gas | GG | 300 | Gas Turbine/Jet Engine (Simple Cycle Operation) | WECC | Winter | 225.625 | 47.5 | 1 | 1 | 8790-Miscellaneous CEMS problems | U1-Forced - Immediate | 300-Gas Turbine/Jet Engine (Simple Cycle Operation)
8790 | Miscellaneous CEMS problems | Pollution Control Equipment | Continued Emissions Monitoring Systems (CEMS) | D2 | Forced - Delayed | 2019 | Other | WD | 650 | Fluidized Bed | NPCC | Winter | 145.8 | 5.4 | 1 | 1 | 8790-Miscellaneous CEMS problems | D2-Forced - Delayed | 650-Fluidized Bed
8790 | Miscellaneous CEMS problems | Pollution Control Equipment | Continued Emissions Monitoring Systems (CEMS) | U1 | Forced - Immediate | 2019 | Coal | CC | 810 | Multi-boiler/Multi-turbine | MRO | Summer | 1473.3332 | 200 | 1 | 1 | 8790-Miscellaneous CEMS problems | U1-Forced - Immediate | 810-Multi-boiler/Multi-turbine
8790 | Miscellaneous CEMS problems | Pollution Control Equipment | Continued Emissions Monitoring Systems (CEMS) | U1 | Forced - Immediate | 2019 | Coal | CC | 810 | Multi-boiler/Multi-turbine | MRO | Off-Peak | 14446.6666 | 200 | 1 | 1 | 8790-Miscellaneous CEMS problems | U1-Forced - Immediate | 810-Multi-boiler/Multi-turbine
8790 | Miscellaneous CEMS problems | Pollution Control Equipment | Continued Emissions Monitoring Systems (CEMS) | D1 | Forced - Immediate | 2019 | Gas | GG | 850 | Combined Cycle Block | NPCC | Off-Peak | 14.4 | 108 | 1 | 1 | 8790-Miscellaneous CEMS problems | D1-Forced - Immediate | 850-Combined Cycle Block
8790 | Miscellaneous CEMS problems | Pollution Control Equipment | Continued Emissions Monitoring Systems (CEMS) | D1 | Forced - Immediate | 2019 | Gas | GG | 850 | Combined Cycle Block | NPCC | Winter | 784.8165 | 217 | 1 | 1 | 8790-Miscellaneous CEMS problems | D1-Forced - Immediate | 850-Combined Cycle Block
8790 | Miscellaneous CEMS problems | Pollution Control Equipment | Continued Emissions Monitoring Systems (CEMS) | U1 | Forced - Immediate | 2019 | Gas | GG | 850 | Combined Cycle Block | NPCC | Winter | 302.8331 | 395 | 1 | 1 | 8790-Miscellaneous CEMS problems | U1-Forced - Immediate | 850-Combined Cycle Block
8790 | Miscellaneous CEMS problems | Pollution Control Equipment | Continued Emissions Monitoring Systems (CEMS) | D1 | Forced - Immediate | 2019 | Gas | GG | 850 | Combined Cycle Block | NPCC | Summer | 102.24 | 56.8 | 1 | 1 | 8790-Miscellaneous CEMS problems | D1-Forced - Immediate | 850-Combined Cycle Block
8790 | Miscellaneous CEMS problems | Pollution Control Equipment | Continued Emissions Monitoring Systems (CEMS) | D1 | Forced - Immediate | 2019 | Gas | GG | 850 | Combined Cycle Block | NPCC | Off-Peak | 120.4 | 84 | 1 | 1 | 8790-Miscellaneous CEMS problems | D1-Forced - Immediate | 850-Combined Cycle Block
8790 | Miscellaneous CEMS problems | Pollution Control Equipment | Continued Emissions Monitoring Systems (CEMS) | D1 | Forced - Immediate | 2019 | Gas | GG | 850 | Combined Cycle Block | SERC | Off-Peak | 78.3 | 174 | 1 | 1 | 8790-Miscellaneous CEMS problems | D1-Forced - Immediate | 850-Combined Cycle Block
8790 | Miscellaneous CEMS problems | Pollution Control Equipment | Continued Emissions Monitoring Systems (CEMS) | U1 | Forced - Immediate | 2019 | Gas | GG | 851 | CC GT units | NPCC | Off-Peak | 169.8666 | 49 | 1 | 1 | 8790-Miscellaneous CEMS problems | U1-Forced - Immediate | 851-CC GT units
8790 | Miscellaneous CEMS problems | Pollution Control Equipment | Continued Emissions Monitoring Systems (CEMS) | U1 | Forced - Immediate | 2019 | Gas | GG | 851 | CC GT units | WECC | Off-Peak | 439.4775 | 159.81 | 1 | 1 | 8790-Miscellaneous CEMS problems | U1-Forced - Immediate | 851-CC GT units
8790 | Miscellaneous CEMS problems | Pollution Control Equipment | Continued Emissions Monitoring Systems (CEMS) | SF | Startup Failure | 2019 | Gas | GG | 851 | CC GT units | TRE | Summer | 146.9333 | 58 | 1 | 1 | 8790-Miscellaneous CEMS problems | SF-Startup Failure | 851-CC GT units
8790 | Miscellaneous CEMS problems | Pollution Control Equipment | Continued Emissions Monitoring Systems (CEMS) | U1 | Forced - Immediate | 2019 | Gas | GG | 851 | CC GT units | WECC | Off-Peak | 348.25 | 35 | 1 | 1 | 8790-Miscellaneous CEMS problems | U1-Forced - Immediate | 851-CC GT units
8790 | Miscellaneous CEMS problems | Pollution Control Equipment | Continued Emissions Monitoring Systems (CEMS) | U1 | Forced - Immediate | 2019 | Gas | GG | 851 | CC GT units | TRE | Summer | 929.9333 | 58 | 1 | 1 | 8790-Miscellaneous CEMS problems | U1-Forced - Immediate | 851-CC GT units
8790 | Miscellaneous CEMS problems | Pollution Control Equipment | Continued Emissions Monitoring Systems (CEMS) | U1 | Forced - Immediate | 2019 | Gas | GG | 851 | CC GT units | WECC | Off-Peak | 118.3 | 182 | 1 | 1 | 8790-Miscellaneous CEMS problems | U1-Forced - Immediate | 851-CC GT units
8790 | Miscellaneous CEMS problems | Pollution Control Equipment | Continued Emissions Monitoring Systems (CEMS) | U1 | Forced - Immediate | 2019 | Gas | GG | 851 | CC GT units | NPCC | Off-Peak | 44.1 | 49 | 1 | 1 | 8790-Miscellaneous CEMS problems | U1-Forced - Immediate | 851-CC GT units
8790 | Miscellaneous CEMS problems | Pollution Control Equipment | Continued Emissions Monitoring Systems (CEMS) | U1 | Forced - Immediate | 2019 | Gas | GG | 851 | CC GT units | WECC | Winter | 1387.1999 | 153 | 1 | 1 | 8790-Miscellaneous CEMS problems | U1-Forced - Immediate | 851-CC GT units
8790 | Miscellaneous CEMS problems | Pollution Control Equipment | Continued Emissions Monitoring Systems (CEMS) | U2 | Forced - Delayed | 2019 | Gas | GG | 851 | CC GT units | WECC | Summer | 2261.205 | 138.3 | 1 | 1 | 8790-Miscellaneous CEMS problems | U2-Forced - Delayed | 851-CC GT units
8790 | Miscellaneous CEMS problems | Pollution Control Equipment | Continued Emissions Monitoring Systems (CEMS) | U1 | Forced - Immediate | 2019 | Gas | GG | 851 | CC GT units | NPCC | Off-Peak | 208.25 | 49 | 1 | 1 | 8790-Miscellaneous CEMS problems | U1-Forced - Immediate | 851-CC GT units
8790 | Miscellaneous CEMS problems | Pollution Control Equipment | Continued Emissions Monitoring Systems (CEMS) | D1 | Forced - Immediate | 2019 | Waste Heat | WH | 852 | CC steam units | WECC | Off-Peak | 455.4 | 165.6 | 1 | 1 | 8790-Miscellaneous CEMS problems | D1-Forced - Immediate | 852-CC steam units
8790 | Miscellaneous CEMS problems | Pollution Control Equipment | Continued Emissions Monitoring Systems (CEMS) | D1 | Forced - Immediate | 2019 | Gas | GG | 852 | CC steam units | WECC | Off-Peak | 59.15 | 91 | 1 | 1 | 8790-Miscellaneous CEMS problems | D1-Forced - Immediate | 852-CC steam units
8790 | Miscellaneous CEMS problems | Pollution Control Equipment | Continued Emissions Monitoring Systems (CEMS) | D1 | Forced - Immediate | 2019 | Waste Heat | WH | 852 | CC steam units | WECC | Summer | 1618.65 | 99 | 1 | 1 | 8790-Miscellaneous CEMS problems | D1-Forced - Immediate | 852-CC steam units
8790 | Miscellaneous CEMS problems | Pollution Control Equipment | Continued Emissions Monitoring Systems (CEMS) | D1 | Forced - Immediate | 2019 | Gas | GG | 860 | Co-generator Block | RFC | Summer | 75.25 | 60.2 | 1 | 1 | 8790-Miscellaneous CEMS problems | D1-Forced - Immediate | 860-Co-generator Block
8790 | Miscellaneous CEMS problems | Pollution Control Equipment | Continued Emissions Monitoring Systems (CEMS) | U1 | Forced - Immediate | 2019 | Gas | GG | 860 | Co-generator Block | WECC | Off-Peak | 835.6416 | 74.5 | 1 | 1 | 8790-Miscellaneous CEMS problems | U1-Forced - Immediate | 860-Co-generator Block
8790 | Miscellaneous CEMS problems | Pollution Control Equipment | Continued Emissions Monitoring Systems (CEMS) | SF | Startup Failure | 2019 | Gas | GG | 861 | CoG GT units | TRE | Summer | 121.6666 | 100 | 1 | 1 | 8790-Miscellaneous CEMS problems | SF-Startup Failure | 861-CoG GT units
8790 | Miscellaneous CEMS problems | Pollution Control Equipment | Continued Emissions Monitoring Systems (CEMS) | D1 | Forced - Immediate | 2019 | Waste Heat | WH | 862 | CoG steam units | TRE | Summer | 92.75 | 53 | 1 | 1 | 8790-Miscellaneous CEMS problems | D1-Forced - Immediate | 862-CoG steam units
8802 | SNCR NOx Control system | Pollution Control Equipment | NOx Reduction Systems | U2 | Forced - Delayed | 2019 | Coal | CC | 100 | Fossil-Steam | MRO | Summer | 570.2664 | 728 | 1 | 1 | 8802-SNCR NOx Control system | U2-Forced - Delayed | 100-Fossil-Steam
8802 | SNCR NOx Control system | Pollution Control Equipment | NOx Reduction Systems | D1 | Forced - Immediate | 2019 | Coal | CC | 100 | Fossil-Steam | MRO | Summer | 987.6998 | 498 | 1 | 1 | 8802-SNCR NOx Control system | D1-Forced - Immediate | 100-Fossil-Steam
8802 | SNCR NOx Control system | Pollution Control Equipment | NOx Reduction Systems | U2 | Forced - Delayed | 2019 | Coal | CC | 100 | Fossil-Steam | MRO | Summer | 596.1662 | 730 | 1 | 1 | 8802-SNCR NOx Control system | U2-Forced - Delayed | 100-Fossil-Steam
8802 | SNCR NOx Control system | Pollution Control Equipment | NOx Reduction Systems | U2 | Forced - Delayed | 2019 | Coal | CC | 100 | Fossil-Steam | MRO | Summer | 800.8 | 728 | 1 | 1 | 8802-SNCR NOx Control system | U2-Forced - Delayed | 100-Fossil-Steam
8802 | SNCR NOx Control system | Pollution Control Equipment | NOx Reduction Systems | D1 | Forced - Immediate | 2019 | Gas | GG | 300 | Gas Turbine/Jet Engine (Simple Cycle Operation) | MRO | Winter | 9.5 | 10 | 1 | 1 | 8802-SNCR NOx Control system | D1-Forced - Immediate | 300-Gas Turbine/Jet Engine (Simple Cycle Operation)
8802 | SNCR NOx Control system | Pollution Control Equipment | NOx Reduction Systems | D1 | Forced - Immediate | 2019 | Gas | GG | 300 | Gas Turbine/Jet Engine (Simple Cycle Operation) | MRO | Winter | 40 | 10 | 1 | 1 | 8802-SNCR NOx Control system | D1-Forced - Immediate | 300-Gas Turbine/Jet Engine (Simple Cycle Operation)
8802 | SNCR NOx Control system | Pollution Control Equipment | NOx Reduction Systems | D1 | Forced - Immediate | 2019 | Gas | GG | 300 | Gas Turbine/Jet Engine (Simple Cycle Operation) | MRO | Winter | 21.5833 | 5 | 1 | 1 | 8802-SNCR NOx Control system | D1-Forced - Immediate | 300-Gas Turbine/Jet Engine (Simple Cycle Operation)
8802 | SNCR NOx Control system | Pollution Control Equipment | NOx Reduction Systems | D1 | Forced - Immediate | 2019 | Gas | GG | 300 | Gas Turbine/Jet Engine (Simple Cycle Operation) | MRO | Winter | 60.6667 | 10 | 1 | 1 | 8802-SNCR NOx Control system | D1-Forced - Immediate | 300-Gas Turbine/Jet Engine (Simple Cycle Operation)
8802 | SNCR NOx Control system | Pollution Control Equipment | NOx Reduction Systems | U1 | Forced - Immediate | 2019 | Gas | GG | 300 | Gas Turbine/Jet Engine (Simple Cycle Operation) | RFC | Summer | 167.2 | 44 | 1 | 1 | 8802-SNCR NOx Control system | U1-Forced - Immediate | 300-Gas Turbine/Jet Engine (Simple Cycle Operation)
8802 | SNCR NOx Control system | Pollution Control Equipment | NOx Reduction Systems | U1 | Forced - Immediate | 2019 | Gas | GG | 300 | Gas Turbine/Jet Engine (Simple Cycle Operation) | NPCC | Summer | 234.2167 | 47 | 1 | 1 | 8802-SNCR NOx Control system | U1-Forced - Immediate | 300-Gas Turbine/Jet Engine (Simple Cycle Operation)
8802 | SNCR NOx Control system | Pollution Control Equipment | NOx Reduction Systems | D1 | Forced - Immediate | 2019 | Gas | GG | 300 | Gas Turbine/Jet Engine (Simple Cycle Operation) | MRO | Winter | 11.5833 | 5 | 1 | 1 | 8802-SNCR NOx Control system | D1-Forced - Immediate | 300-Gas Turbine/Jet Engine (Simple Cycle Operation)
8802 | SNCR NOx Control system | Pollution Control Equipment | NOx Reduction Systems | D1 | Forced - Immediate | 2019 | Gas | GG | 300 | Gas Turbine/Jet Engine (Simple Cycle Operation) | MRO | Winter | 71.4167 | 5 | 1 | 1 | 8802-SNCR NOx Control system | D1-Forced - Immediate | 300-Gas Turbine/Jet Engine (Simple Cycle Operation)
8802 | SNCR NOx Control system | Pollution Control Equipment | NOx Reduction Systems | D1 | Forced - Immediate | 2019 | Gas | GG | 300 | Gas Turbine/Jet Engine (Simple Cycle Operation) | MRO | Winter | 33 | 10 | 1 | 1 | 8802-SNCR NOx Control system | D1-Forced - Immediate | 300-Gas Turbine/Jet Engine (Simple Cycle Operation)
8802 | SNCR NOx Control system | Pollution Control Equipment | NOx Reduction Systems | D1 | Forced - Immediate | 2019 | Gas | GG | 300 | Gas Turbine/Jet Engine (Simple Cycle Operation) | MRO | Winter | 44.6667 | 10 | 1 | 1 | 8802-SNCR NOx Control system | D1-Forced - Immediate | 300-Gas Turbine/Jet Engine (Simple Cycle Operation)
8802 | SNCR NOx Control system | Pollution Control Equipment | NOx Reduction Systems | D1 | Forced - Immediate | 2019 | Gas | GG | 300 | Gas Turbine/Jet Engine (Simple Cycle Operation) | MRO | Winter | 323.3333 | 10 | 1 | 1 | 8802-SNCR NOx Control system | D1-Forced - Immediate | 300-Gas Turbine/Jet Engine (Simple Cycle Operation)
8802 | SNCR NOx Control system | Pollution Control Equipment | NOx Reduction Systems | U1 | Forced - Immediate | 2019 | Gas | GG | 300 | Gas Turbine/Jet Engine (Simple Cycle Operation) | WECC | Off-Peak | 42.75 | 47.5 | 1 | 1 | 8802-SNCR NOx Control system | U1-Forced - Immediate | 300-Gas Turbine/Jet Engine (Simple Cycle Operation)
8802 | SNCR NOx Control system | Pollution Control Equipment | NOx Reduction Systems | U1 | Forced - Immediate | 2019 | Gas | GG | 300 | Gas Turbine/Jet Engine (Simple Cycle Operation) | WECC | Summer | 12.1333 | 91 | 1 | 1 | 8802-SNCR NOx Control system | U1-Forced - Immediate | 300-Gas Turbine/Jet Engine (Simple Cycle Operation)
8802 | SNCR NOx Control system | Pollution Control Equipment | NOx Reduction Systems | U1 | Forced - Immediate | 2019 | Gas | GG | 300 | Gas Turbine/Jet Engine (Simple Cycle Operation) | WECC | Winter | 830.83 | 54.6 | 1 | 1 | 8802-SNCR NOx Control system | U1-Forced - Immediate | 300-Gas Turbine/Jet Engine (Simple Cycle Operation)
8802 | SNCR NOx Control system | Pollution Control Equipment | NOx Reduction Systems | D1 | Forced - Immediate | 2019 | Gas | GG | 300 | Gas Turbine/Jet Engine (Simple Cycle Operation) | MRO | Winter | 5.5 | 5 | 1 | 1 | 8802-SNCR NOx Control system | D1-Forced - Immediate | 300-Gas Turbine/Jet Engine (Simple Cycle Operation)
8802 | SNCR NOx Control system | Pollution Control Equipment | NOx Reduction Systems | D1 | Forced - Immediate | 2019 | Gas | GG | 300 | Gas Turbine/Jet Engine (Simple Cycle Operation) | MRO | Winter | 9 | 10 | 1 | 1 | 8802-SNCR NOx Control system | D1-Forced - Immediate | 300-Gas Turbine/Jet Engine (Simple Cycle Operation)
8802 | SNCR NOx Control system | Pollution Control Equipment | NOx Reduction Systems | D1 | Forced - Immediate | 2019 | Gas | GG | 300 | Gas Turbine/Jet Engine (Simple Cycle Operation) | MRO | Winter | 17.5 | 10 | 1 | 1 | 8802-SNCR NOx Control system | D1-Forced - Immediate | 300-Gas Turbine/Jet Engine (Simple Cycle Operation)
8802 | SNCR NOx Control system | Pollution Control Equipment | NOx Reduction Systems | D1 | Forced - Immediate | 2019 | Gas | GG | 300 | Gas Turbine/Jet Engine (Simple Cycle Operation) | MRO | Winter | 34.8333 | 10 | 1 | 1 | 8802-SNCR NOx Control system | D1-Forced - Immediate | 300-Gas Turbine/Jet Engine (Simple Cycle Operation)
8802 | SNCR NOx Control system | Pollution Control Equipment | NOx Reduction Systems | D1 | Forced - Immediate | 2019 | Gas | OG | 300 | Gas Turbine/Jet Engine (Simple Cycle Operation) | MRO | Winter | 118.75 | 25 | 1 | 1 | 8802-SNCR NOx Control system | D1-Forced - Immediate | 300-Gas Turbine/Jet Engine (Simple Cycle Operation)
8802 | SNCR NOx Control system | Pollution Control Equipment | NOx Reduction Systems | U1 | Forced - Immediate | 2019 | Gas | GG | 300 | Gas Turbine/Jet Engine (Simple Cycle Operation) | NPCC | Summer | 103.675 | 95.7 | 1 | 1 | 8802-SNCR NOx Control system | U1-Forced - Immediate | 300-Gas Turbine/Jet Engine (Simple Cycle Operation)
8802 | SNCR NOx Control system | Pollution Control Equipment | NOx Reduction Systems | U1 | Forced - Immediate | 2019 | Gas | GG | 300 | Gas Turbine/Jet Engine (Simple Cycle Operation) | NPCC | Summer | 258.5 | 47 | 1 | 1 | 8802-SNCR NOx Control system | U1-Forced - Immediate | 300-Gas Turbine/Jet Engine (Simple Cycle Operation)
8802 | SNCR NOx Control system | Pollution Control Equipment | NOx Reduction Systems | D1 | Forced - Immediate | 2019 | Gas | GG | 300 | Gas Turbine/Jet Engine (Simple Cycle Operation) | MRO | Winter | 42.1667 | 10 | 1 | 1 | 8802-SNCR NOx Control system | D1-Forced - Immediate | 300-Gas Turbine/Jet Engine (Simple Cycle Operation)
8802 | SNCR NOx Control system | Pollution Control Equipment | NOx Reduction Systems | U1 | Forced - Immediate | 2019 | Gas | GG | 300 | Gas Turbine/Jet Engine (Simple Cycle Operation) | NPCC | Summer | 291.4 | 47 | 1 | 1 | 8802-SNCR NOx Control system | U1-Forced - Immediate | 300-Gas Turbine/Jet Engine (Simple Cycle Operation)
8802 | SNCR NOx Control system | Pollution Control Equipment | NOx Reduction Systems | U1 | Forced - Immediate | 2019 | Gas | GG | 300 | Gas Turbine/Jet Engine (Simple Cycle Operation) | WECC | Summer | 329.3333 | 52 | 1 | 1 | 8802-SNCR NOx Control system | U1-Forced - Immediate | 300-Gas Turbine/Jet Engine (Simple Cycle Operation)
8802 | SNCR NOx Control system | Pollution Control Equipment | NOx Reduction Systems | U1 | Forced - Immediate | 2019 | Gas | GG | 300 | Gas Turbine/Jet Engine (Simple Cycle Operation) | NPCC | Summer | 2737.02 | 95.7 | 1 | 1 | 8802-SNCR NOx Control system | U1-Forced - Immediate | 300-Gas Turbine/Jet Engine (Simple Cycle Operation)
8802 | SNCR NOx Control system | Pollution Control Equipment | NOx Reduction Systems | U1 | Forced - Immediate | 2019 | Gas | GG | 300 | Gas Turbine/Jet Engine (Simple Cycle Operation) | WECC | Winter | 359.8 | 42 | 1 | 1 | 8802-SNCR NOx Control system | U1-Forced - Immediate | 300-Gas Turbine/Jet Engine (Simple Cycle Operation)
8802 | SNCR NOx Control system | Pollution Control Equipment | NOx Reduction Systems | D1 | Forced - Immediate | 2019 | Gas | GG | 300 | Gas Turbine/Jet Engine (Simple Cycle Operation) | MRO | Off-Peak | 304.5 | 15 | 1 | 1 | 8802-SNCR NOx Control system | D1-Forced - Immediate | 300-Gas Turbine/Jet Engine (Simple Cycle Operation)
8802 | SNCR NOx Control system | Pollution Control Equipment | NOx Reduction Systems | D1 | Forced - Immediate | 2019 | Gas | GG | 300 | Gas Turbine/Jet Engine (Simple Cycle Operation) | MRO | Off-Peak | 461 | 30 | 1 | 1 | 8802-SNCR NOx Control system | D1-Forced - Immediate | 300-Gas Turbine/Jet Engine (Simple Cycle Operation)
8802 | SNCR NOx Control system | Pollution Control Equipment | NOx Reduction Systems | D1 | Forced - Immediate | 2019 | Gas | GG | 300 | Gas Turbine/Jet Engine (Simple Cycle Operation) | MRO | Winter | 17 | 5 | 1 | 1 | 8802-SNCR NOx Control system | D1-Forced - Immediate | 300-Gas Turbine/Jet Engine (Simple Cycle Operation)
8802 | SNCR NOx Control system | Pollution Control Equipment | NOx Reduction Systems | D1 | Forced - Immediate | 2019 | Gas | GG | 300 | Gas Turbine/Jet Engine (Simple Cycle Operation) | MRO | Winter | 21.5 | 10 | 1 | 1 | 8802-SNCR NOx Control system | D1-Forced - Immediate | 300-Gas Turbine/Jet Engine (Simple Cycle Operation)
8802 | SNCR NOx Control system | Pollution Control Equipment | NOx Reduction Systems | D1 | Forced - Immediate | 2019 | Gas | GG | 300 | Gas Turbine/Jet Engine (Simple Cycle Operation) | MRO | Winter | 372.5 | 10 | 1 | 1 | 8802-SNCR NOx Control system | D1-Forced - Immediate | 300-Gas Turbine/Jet Engine (Simple Cycle Operation)
8802 | SNCR NOx Control system | Pollution Control Equipment | NOx Reduction Systems | D1 | Forced - Immediate | 2019 | Gas | OG | 300 | Gas Turbine/Jet Engine (Simple Cycle Operation) | MRO | Winter | 738.5 | 30 | 1 | 1 | 8802-SNCR NOx Control system | D1-Forced - Immediate | 300-Gas Turbine/Jet Engine (Simple Cycle Operation)
8802 | SNCR NOx Control system | Pollution Control Equipment | NOx Reduction Systems | U1 | Forced - Immediate | 2019 | Gas | GG | 300 | Gas Turbine/Jet Engine (Simple Cycle Operation) | NPCC | Summer | 100.485 | 95.7 | 1 | 1 | 8802-SNCR NOx Control system | U1-Forced - Immediate | 300-Gas Turbine/Jet Engine (Simple Cycle Operation)
8802 | SNCR NOx Control system | Pollution Control Equipment | NOx Reduction Systems | U1 | Forced - Immediate | 2019 | Gas | GG | 851 | CC GT units | MRO | Off-Peak | 479.826 | 168.36 | 1 | 1 | 8802-SNCR NOx Control system | U1-Forced - Immediate | 851-CC GT units
8802 | SNCR NOx Control system | Pollution Control Equipment | NOx Reduction Systems | D1 | Forced - Immediate | 2019 | Waste Heat | WH | 852 | CC steam units | WECC | Off-Peak | 9.5 | 10 | 1 | 1 | 8802-SNCR NOx Control system | D1-Forced - Immediate | 852-CC steam units
8802 | SNCR NOx Control system | Pollution Control Equipment | NOx Reduction Systems | U1 | Forced - Immediate | 2019 | Waste Heat | WH | 852 | CC steam units | MRO | Off-Peak | 455.5666 | 158 | 1 | 1 | 8802-SNCR NOx Control system | U1-Forced - Immediate | 852-CC steam units
8809 | Other SNCR NOx problems | Pollution Control Equipment | NOx Reduction Systems | D1 | Forced - Immediate | 2019 | Gas | GG | 300 | Gas Turbine/Jet Engine (Simple Cycle Operation) | MRO | Winter | 10.4167 | 25 | 1 | 1 | 8809-Other SNCR NOx problems | D1-Forced - Immediate | 300-Gas Turbine/Jet Engine (Simple Cycle Operation)
8809 | Other SNCR NOx problems | Pollution Control Equipment | NOx Reduction Systems | U1 | Forced - Immediate | 2019 | Gas | GG | 300 | Gas Turbine/Jet Engine (Simple Cycle Operation) | RFC | Summer | 64.4 | 42 | 1 | 1 | 8809-Other SNCR NOx problems | U1-Forced - Immediate | 300-Gas Turbine/Jet Engine (Simple Cycle Operation)
8809 | Other SNCR NOx problems | Pollution Control Equipment | NOx Reduction Systems | U1 | Forced - Immediate | 2019 | Gas | GG | 300 | Gas Turbine/Jet Engine (Simple Cycle Operation) | WECC | Summer | 142.8 | 102 | 1 | 1 | 8809-Other SNCR NOx problems | U1-Forced - Immediate | 300-Gas Turbine/Jet Engine (Simple Cycle Operation)
8809 | Other SNCR NOx problems | Pollution Control Equipment | NOx Reduction Systems | SF | Startup Failure | 2019 | Gas | GG | 300 | Gas Turbine/Jet Engine (Simple Cycle Operation) | MRO | Off-Peak | 46.6666 | 50 | 1 | 1 | 8809-Other SNCR NOx problems | SF-Startup Failure | 300-Gas Turbine/Jet Engine (Simple Cycle Operation)
8809 | Other SNCR NOx problems | Pollution Control Equipment | NOx Reduction Systems | U1 | Forced - Immediate | 2019 | Gas | GG | 300 | Gas Turbine/Jet Engine (Simple Cycle Operation) | WECC | Off-Peak | 854.4 | 48 | 1 | 1 | 8809-Other SNCR NOx problems | U1-Forced - Immediate | 300-Gas Turbine/Jet Engine (Simple Cycle Operation)
8809 | Other SNCR NOx problems | Pollution Control Equipment | NOx Reduction Systems | SF | Startup Failure | 2019 | Gas | GG | 300 | Gas Turbine/Jet Engine (Simple Cycle Operation) | MRO | Winter | 41.6666 | 50 | 1 | 1 | 8809-Other SNCR NOx problems | SF-Startup Failure | 300-Gas Turbine/Jet Engine (Simple Cycle Operation)
8809 | Other SNCR NOx problems | Pollution Control Equipment | NOx Reduction Systems | U1 | Forced - Immediate | 2019 | Gas | GG | 300 | Gas Turbine/Jet Engine (Simple Cycle Operation) | WECC | Winter | 1076.4666 | 53.6 | 1 | 1 | 8809-Other SNCR NOx problems | U1-Forced - Immediate | 300-Gas Turbine/Jet Engine (Simple Cycle Operation)
8809 | Other SNCR NOx problems | Pollution Control Equipment | NOx Reduction Systems | D2 | Forced - Delayed | 2019 | Other | WD | 650 | Fluidized Bed | NPCC | Winter | 7.5 | 7.5 | 1 | 1 | 8809-Other SNCR NOx problems | D2-Forced - Delayed | 650-Fluidized Bed
8809 | Other SNCR NOx problems | Pollution Control Equipment | NOx Reduction Systems | D1 | Forced - Immediate | 2019 | Gas | GG | 850 | Combined Cycle Block | NPCC | Summer | 77.7 | 103.6 | 1 | 1 | 8809-Other SNCR NOx problems | D1-Forced - Immediate | 850-Combined Cycle Block
8809 | Other SNCR NOx problems | Pollution Control Equipment | NOx Reduction Systems | D1 | Forced - Immediate | 2019 | Gas | GG | 851 | CC GT units | TRE | Off-Peak | 213.2667 | 14 | 1 | 1 | 8809-Other SNCR NOx problems | D1-Forced - Immediate | 851-CC GT units
8809 | Other SNCR NOx problems | Pollution Control Equipment | NOx Reduction Systems | D1 | Forced - Immediate | 2019 | Gas | GG | 851 | CC GT units | TRE | Off-Peak | 10 | 8 | 1 | 1 | 8809-Other SNCR NOx problems | D1-Forced - Immediate | 851-CC GT units
8809 | Other SNCR NOx problems | Pollution Control Equipment | NOx Reduction Systems | D1 | Forced - Immediate | 2019 | Gas | GG | 851 | CC GT units | TRE | Off-Peak | 13.5 | 5 | 1 | 1 | 8809-Other SNCR NOx problems | D1-Forced - Immediate | 851-CC GT units
8809 | Other SNCR NOx problems | Pollution Control Equipment | NOx Reduction Systems | D1 | Forced - Immediate | 2019 | Waste Heat | WH | 852 | CC steam units | TRE | Off-Peak | 25 | 20 | 1 | 1 | 8809-Other SNCR NOx problems | D1-Forced - Immediate | 852-CC steam units
8809 | Other SNCR NOx problems | Pollution Control Equipment | NOx Reduction Systems | D1 | Forced - Immediate | 2019 | Waste Heat | WH | 852 | CC steam units | TRE | Summer | 114.5 | 30 | 1 | 1 | 8809-Other SNCR NOx problems | D1-Forced - Immediate | 852-CC steam units
8809 | Other SNCR NOx problems | Pollution Control Equipment | NOx Reduction Systems | D1 | Forced - Immediate | 2019 | Waste Heat | WH | 852 | CC steam units | TRE | Off-Peak | 54 | 20 | 1 | 1 | 8809-Other SNCR NOx problems | D1-Forced - Immediate | 852-CC steam units
8810 | SCR NOx Reactor | Pollution Control Equipment | NOx Reduction Systems | D1 | Forced - Immediate | 2019 | Coal | CC | 100 | Fossil-Steam | RFC | Summer | 1185.3333 | 10 | 1 | 1 | 8810-SCR NOx Reactor | D1-Forced - Immediate | 100-Fossil-Steam
8810 | SCR NOx Reactor | Pollution Control Equipment | NOx Reduction Systems | D1 | Forced - Immediate | 2019 | Coal | CC | 100 | Fossil-Steam | RFC | Off-Peak | 233 | 30 | 1 | 1 | 8810-SCR NOx Reactor | D1-Forced - Immediate | 100-Fossil-Steam
8810 | SCR NOx Reactor | Pollution Control Equipment | NOx Reduction Systems | D1 | Forced - Immediate | 2019 | Coal | CC | 100 | Fossil-Steam | RFC | Summer | 1049 | 10 | 1 | 1 | 8810-SCR NOx Reactor | D1-Forced - Immediate | 100-Fossil-Steam
8810 | SCR NOx Reactor | Pollution Control Equipment | NOx Reduction Systems | D1 | Forced - Immediate | 2019 | Coal | CC | 100 | Fossil-Steam | RFC | Summer | 3885 | 25 | 1 | 1 | 8810-SCR NOx Reactor | D1-Forced - Immediate | 100-Fossil-Steam
8810 | SCR NOx Reactor | Pollution Control Equipment | NOx Reduction Systems | D1 | Forced - Immediate | 2019 | Coal | CC | 100 | Fossil-Steam | WECC | Winter | 2586.8333 | 17 | 1 | 1 | 8810-SCR NOx Reactor | D1-Forced - Immediate | 100-Fossil-Steam
8810 | SCR NOx Reactor | Pollution Control Equipment | NOx Reduction Systems | U1 | Forced - Immediate | 2019 | Gas | GG | 300 | Gas Turbine/Jet Engine (Simple Cycle Operation) | TRE | Off-Peak | 46.5 | 45 | 1 | 1 | 8810-SCR NOx Reactor | U1-Forced - Immediate | 300-Gas Turbine/Jet Engine (Simple Cycle Operation)
8810 | SCR NOx Reactor | Pollution Control Equipment | NOx Reduction Systems | U1 | Forced - Immediate | 2019 | Gas | GG | 300 | Gas Turbine/Jet Engine (Simple Cycle Operation) | TRE | Off-Peak | 780 | 45 | 1 | 1 | 8810-SCR NOx Reactor | U1-Forced - Immediate | 300-Gas Turbine/Jet Engine (Simple Cycle Operation)
8810 | SCR NOx Reactor | Pollution Control Equipment | NOx Reduction Systems | U1 | Forced - Immediate | 2019 | Gas | GG | 300 | Gas Turbine/Jet Engine (Simple Cycle Operation) | TRE | Summer | 134.25 | 45 | 1 | 1 | 8810-SCR NOx Reactor | U1-Forced - Immediate | 300-Gas Turbine/Jet Engine (Simple Cycle Operation)
8810 | SCR NOx Reactor | Pollution Control Equipment | NOx Reduction Systems | D1 | Forced - Immediate | 2019 | Gas | GG | 300 | Gas Turbine/Jet Engine (Simple Cycle Operation) | NPCC | Summer | 105.95 | 13 | 1 | 1 | 8810-SCR NOx Reactor | D1-Forced - Immediate | 300-Gas Turbine/Jet Engine (Simple Cycle Operation)
8810 | SCR NOx Reactor | Pollution Control Equipment | NOx Reduction Systems | U1 | Forced - Immediate | 2019 | Gas | GG | 300 | Gas Turbine/Jet Engine (Simple Cycle Operation) | TRE | Off-Peak | 32.25 | 45 | 1 | 1 | 8810-SCR NOx Reactor | U1-Forced - Immediate | 300-Gas Turbine/Jet Engine (Simple Cycle Operation)
8812 | SCR NOxCatalyst | Pollution Control Equipment | NOx Reduction Systems | D1 | Forced - Immediate | 2019 | Coal | CC | 100 | Fossil-Steam | RFC | Winter | 409.5833 | 25 | 1 | 1 | 8812-SCR NOxCatalyst | D1-Forced - Immediate | 100-Fossil-Steam
8812 | SCR NOxCatalyst | Pollution Control Equipment | NOx Reduction Systems | D1 | Forced - Immediate | 2019 | Coal | CC | 100 | Fossil-Steam | RFC | Winter | 511.6667 | 50 | 1 | 1 | 8812-SCR NOxCatalyst | D1-Forced - Immediate | 100-Fossil-Steam
8812 | SCR NOxCatalyst | Pollution Control Equipment | NOx Reduction Systems | D1 | Forced - Immediate | 2019 | Coal | CC | 100 | Fossil-Steam | WECC | Winter | 11423.7167 | 17 | 1 | 1 | 8812-SCR NOxCatalyst | D1-Forced - Immediate | 100-Fossil-Steam
8812 | SCR NOxCatalyst | Pollution Control Equipment | NOx Reduction Systems | D1 | Forced - Immediate | 2019 | Coal | CC | 100 | Fossil-Steam | RFC | Winter | 243.3333 | 50 | 1 | 1 | 8812-SCR NOxCatalyst | D1-Forced - Immediate | 100-Fossil-Steam
8812 | SCR NOxCatalyst | Pollution Control Equipment | NOx Reduction Systems | D1 | Forced - Immediate | 2019 | Coal | CC | 100 | Fossil-Steam | RFC | Off-Peak | 18.4167 | 2.5 | 1 | 1 | 8812-SCR NOxCatalyst | D1-Forced - Immediate | 100-Fossil-Steam
8812 | SCR NOxCatalyst | Pollution Control Equipment | NOx Reduction Systems | D1 | Forced - Immediate | 2019 | Coal | CC | 100 | Fossil-Steam | WECC | Winter | 753.3833 | 17 | 1 | 1 | 8812-SCR NOxCatalyst | D1-Forced - Immediate | 100-Fossil-Steam
8812 | SCR NOxCatalyst | Pollution Control Equipment | NOx Reduction Systems | D1 | Forced - Immediate | 2019 | Coal | CC | 100 | Fossil-Steam | WECC | Winter | 660.7333 | 17 | 1 | 1 | 8812-SCR NOxCatalyst | D1-Forced - Immediate | 100-Fossil-Steam
8812 | SCR NOxCatalyst | Pollution Control Equipment | NOx Reduction Systems | D1 | Forced - Immediate | 2019 | Coal | CC | 100 | Fossil-Steam | WECC | Winter | 266.6167 | 17 | 1 | 1 | 8812-SCR NOxCatalyst | D1-Forced - Immediate | 100-Fossil-Steam
8812 | SCR NOxCatalyst | Pollution Control Equipment | NOx Reduction Systems | D1 | Forced - Immediate | 2019 | Coal | CC | 100 | Fossil-Steam | WECC | Winter | 1919.3 | 17 | 1 | 1 | 8812-SCR NOxCatalyst | D1-Forced - Immediate | 100-Fossil-Steam
8812 | SCR NOxCatalyst | Pollution Control Equipment | NOx Reduction Systems | U1 | Forced - Immediate | 2019 | Gas | GG | 300 | Gas Turbine/Jet Engine (Simple Cycle Operation) | WECC | Summer | 435.1999 | 102 | 1 | 1 | 8812-SCR NOxCatalyst | U1-Forced - Immediate | 300-Gas Turbine/Jet Engine (Simple Cycle Operation)
8812 | SCR NOxCatalyst | Pollution Control Equipment | NOx Reduction Systems | U1 | Forced - Immediate | 2019 | Gas | GG | 300 | Gas Turbine/Jet Engine (Simple Cycle Operation) | WECC | Off-Peak | 1363.25 | 47.5 | 1 | 1 | 8812-SCR NOxCatalyst | U1-Forced - Immediate | 300-Gas Turbine/Jet Engine (Simple Cycle Operation)
8812 | SCR NOxCatalyst | Pollution Control Equipment | NOx Reduction Systems | U1 | Forced - Immediate | 2019 | Gas | GG | 300 | Gas Turbine/Jet Engine (Simple Cycle Operation) | WECC | Winter | 15627.5 | 47.5 | 1 | 1 | 8812-SCR NOxCatalyst | U1-Forced - Immediate | 300-Gas Turbine/Jet Engine (Simple Cycle Operation)
8812 | SCR NOxCatalyst | Pollution Control Equipment | NOx Reduction Systems | U1 | Forced - Immediate | 2019 | Gas | GG | 300 | Gas Turbine/Jet Engine (Simple Cycle Operation) | NPCC | Summer | 329.7833 | 47 | 1 | 1 | 8812-SCR NOxCatalyst | U1-Forced - Immediate | 300-Gas Turbine/Jet Engine (Simple Cycle Operation)
8812 | SCR NOxCatalyst | Pollution Control Equipment | NOx Reduction Systems | U1 | Forced - Immediate | 2019 | Gas | GG | 300 | Gas Turbine/Jet Engine (Simple Cycle Operation) | WECC | Winter | 3177.4166 | 91 | 1 | 1 | 8812-SCR NOxCatalyst | U1-Forced - Immediate | 300-Gas Turbine/Jet Engine (Simple Cycle Operation)
8812 | SCR NOxCatalyst | Pollution Control Equipment | NOx Reduction Systems | U1 | Forced - Immediate | 2019 | Gas | GG | 300 | Gas Turbine/Jet Engine (Simple Cycle Operation) | WECC | Off-Peak | 306.6666 | 100 | 1 | 1 | 8812-SCR NOxCatalyst | U1-Forced - Immediate | 300-Gas Turbine/Jet Engine (Simple Cycle Operation)
8812 | SCR NOxCatalyst | Pollution Control Equipment | NOx Reduction Systems | U1 | Forced - Immediate | 2019 | Gas | GG | 300 | Gas Turbine/Jet Engine (Simple Cycle Operation) | WECC | Off-Peak | 16960 | 100 | 1 | 1 | 8812-SCR NOxCatalyst | U1-Forced - Immediate | 300-Gas Turbine/Jet Engine (Simple Cycle Operation)
8812 | SCR NOxCatalyst | Pollution Control Equipment | NOx Reduction Systems | U1 | Forced - Immediate | 2019 | Gas | GG | 300 | Gas Turbine/Jet Engine (Simple Cycle Operation) | NPCC | Winter | 94.8299 | 98.1 | 1 | 1 | 8812-SCR NOxCatalyst | U1-Forced - Immediate | 300-Gas Turbine/Jet Engine (Simple Cycle Operation)
8812 | SCR NOxCatalyst | Pollution Control Equipment | NOx Reduction Systems | U1 | Forced - Immediate | 2019 | Gas | GG | 300 | Gas Turbine/Jet Engine (Simple Cycle Operation) | WECC | Winter | 1340.7333 | 91 | 1 | 1 | 8812-SCR NOxCatalyst | U1-Forced - Immediate | 300-Gas Turbine/Jet Engine (Simple Cycle Operation)
8812 | SCR NOxCatalyst | Pollution Control Equipment | NOx Reduction Systems | D1 | Forced - Immediate | 2019 | Coal | CC | 810 | Multi-boiler/Multi-turbine | SERC | Summer | 99037 | 97 | 1 | 1 | 8812-SCR NOxCatalyst | D1-Forced - Immediate | 810-Multi-boiler/Multi-turbine
8812 | SCR NOxCatalyst | Pollution Control Equipment | NOx Reduction Systems | D1 | Forced - Immediate | 2019 | Coal | CC | 810 | Multi-boiler/Multi-turbine | SERC | Summer | 2501.6 | 59 | 1 | 1 | 8812-SCR NOxCatalyst | D1-Forced - Immediate | 810-Multi-boiler/Multi-turbine
8812 | SCR NOxCatalyst | Pollution Control Equipment | NOx Reduction Systems | D1 | Forced - Immediate | 2019 | Coal | CC | 810 | Multi-boiler/Multi-turbine | SERC | Winter | 1754.6666 | 56 | 1 | 1 | 8812-SCR NOxCatalyst | D1-Forced - Immediate | 810-Multi-boiler/Multi-turbine
8812 | SCR NOxCatalyst | Pollution Control Equipment | NOx Reduction Systems | D1 | Forced - Immediate | 2019 | Coal | CC | 810 | Multi-boiler/Multi-turbine | SERC | Summer | 1323 | 49 | 1 | 1 | 8812-SCR NOxCatalyst | D1-Forced - Immediate | 810-Multi-boiler/Multi-turbine
8812 | SCR NOxCatalyst | Pollution Control Equipment | NOx Reduction Systems | D1 | Forced - Immediate | 2019 | Gas | GG | 850 | Combined Cycle Block | SERC | Off-Peak | 16084.6666 | 92 | 1 | 1 | 8812-SCR NOxCatalyst | D1-Forced - Immediate | 850-Combined Cycle Block
8812 | SCR NOxCatalyst | Pollution Control Equipment | NOx Reduction Systems | D1 | Forced - Immediate | 2019 | Gas | GG | 851 | CC GT units | TRE | Off-Peak | 3.6167 | 1 | 1 | 1 | 8812-SCR NOxCatalyst | D1-Forced - Immediate | 851-CC GT units
8812 | SCR NOxCatalyst | Pollution Control Equipment | NOx Reduction Systems | D1 | Forced - Immediate | 2019 | Gas | GG | 851 | CC GT units | TRE | Summer | 0 | 0 | 1 | 1 | 8812-SCR NOxCatalyst | D1-Forced - Immediate | 851-CC GT units
8812 | SCR NOxCatalyst | Pollution Control Equipment | NOx Reduction Systems | D1 | Forced - Immediate | 2019 | Gas | GG | 851 | CC GT units | TRE | Winter | 25.5 | 6 | 1 | 1 | 8812-SCR NOxCatalyst | D1-Forced - Immediate | 851-CC GT units
8812 | SCR NOxCatalyst | Pollution Control Equipment | NOx Reduction Systems | D1 | Forced - Immediate | 2019 | Gas | GG | 851 | CC GT units | TRE | Off-Peak | 0 | 0 | 1 | 1 | 8812-SCR NOxCatalyst | D1-Forced - Immediate | 851-CC GT units
8812 | SCR NOxCatalyst | Pollution Control Equipment | NOx Reduction Systems | D1 | Forced - Immediate | 2019 | Waste Heat | WH | 852 | CC steam units | TRE | Off-Peak | 26 | 8 | 1 | 1 | 8812-SCR NOxCatalyst | D1-Forced - Immediate | 852-CC steam units
8812 | SCR NOxCatalyst | Pollution Control Equipment | NOx Reduction Systems | D1 | Forced - Immediate | 2019 | Waste Heat | WH | 852 | CC steam units | TRE | Off-Peak | 36.1667 | 10 | 1 | 1 | 8812-SCR NOxCatalyst | D1-Forced - Immediate | 852-CC steam units
8812 | SCR NOxCatalyst | Pollution Control Equipment | NOx Reduction Systems | D1 | Forced - Immediate | 2019 | Waste Heat | WH | 852 | CC steam units | TRE | Summer | 72 | 12 | 1 | 1 | 8812-SCR NOxCatalyst | D1-Forced - Immediate | 852-CC steam units
8812 | SCR NOxCatalyst | Pollution Control Equipment | NOx Reduction Systems | D1 | Forced - Immediate | 2019 | Waste Heat | WH | 852 | CC steam units | TRE | Winter | 34 | 8 | 1 | 1 | 8812-SCR NOxCatalyst | D1-Forced - Immediate | 852-CC steam units
8813 | SCR NOx Injection grid piping/valves | Pollution Control Equipment | NOx Reduction Systems | U1 | Forced - Immediate | 2019 | Gas | GG | 300 | Gas Turbine/Jet Engine (Simple Cycle Operation) | MRO | Off-Peak | 40.8 | 48 | 1 | 1 | 8813-SCR NOx Injection grid piping/valves | U1-Forced - Immediate | 300-Gas Turbine/Jet Engine (Simple Cycle Operation)
8813 | SCR NOx Injection grid piping/valves | Pollution Control Equipment | NOx Reduction Systems | D1 | Forced - Immediate | 2019 | Gas | GG | 300 | Gas Turbine/Jet Engine (Simple Cycle Operation) | RFC | Winter | 5.7 | 19 | 1 | 1 | 8813-SCR NOx Injection grid piping/valves | D1-Forced - Immediate | 300-Gas Turbine/Jet Engine (Simple Cycle Operation)
8813 | SCR NOx Injection grid piping/valves | Pollution Control Equipment | NOx Reduction Systems | D1 | Forced - Immediate | 2019 | Gas | GG | 300 | Gas Turbine/Jet Engine (Simple Cycle Operation) | RFC | Winter | 23.7 | 18 | 1 | 1 | 8813-SCR NOx Injection grid piping/valves | D1-Forced - Immediate | 300-Gas Turbine/Jet Engine (Simple Cycle Operation)
8813 | SCR NOx Injection grid piping/valves | Pollution Control Equipment | NOx Reduction Systems | U1 | Forced - Immediate | 2019 | Gas | GG | 300 | Gas Turbine/Jet Engine (Simple Cycle Operation) | WECC | Off-Peak | 150.35 | 97 | 1 | 1 | 8813-SCR NOx Injection grid piping/valves | U1-Forced - Immediate | 300-Gas Turbine/Jet Engine (Simple Cycle Operation)
8813 | SCR NOx Injection grid piping/valves | Pollution Control Equipment | NOx Reduction Systems | U2 | Forced - Delayed | 2019 | Gas | GG | 300 | Gas Turbine/Jet Engine (Simple Cycle Operation) | WECC | Off-Peak | 1148.8166 | 43 | 1 | 1 | 8813-SCR NOx Injection grid piping/valves | U2-Forced - Delayed | 300-Gas Turbine/Jet Engine (Simple Cycle Operation)
8813 | SCR NOx Injection grid piping/valves | Pollution Control Equipment | NOx Reduction Systems | U1 | Forced - Immediate | 2019 | Gas | GG | 300 | Gas Turbine/Jet Engine (Simple Cycle Operation) | WECC | Summer | 1878.4267 | 46.4 | 1 | 1 | 8813-SCR NOx Injection grid piping/valves | U1-Forced - Immediate | 300-Gas Turbine/Jet Engine (Simple Cycle Operation)
8813 | SCR NOx Injection grid piping/valves | Pollution Control Equipment | NOx Reduction Systems | U1 | Forced - Immediate | 2019 | Gas | GG | 300 | Gas Turbine/Jet Engine (Simple Cycle Operation) | WECC | Winter | 756 | 42 | 1 | 1 | 8813-SCR NOx Injection grid piping/valves | U1-Forced - Immediate | 300-Gas Turbine/Jet Engine (Simple Cycle Operation)
8813 | SCR NOx Injection grid piping/valves | Pollution Control Equipment | NOx Reduction Systems | D1 | Forced - Immediate | 2019 | Gas | GG | 300 | Gas Turbine/Jet Engine (Simple Cycle Operation) | RFC | Winter | 1.7667 | 2 | 1 | 1 | 8813-SCR NOx Injection grid piping/valves | D1-Forced - Immediate | 300-Gas Turbine/Jet Engine (Simple Cycle Operation)
8813 | SCR NOx Injection grid piping/valves | Pollution Control Equipment | NOx Reduction Systems | U1 | Forced - Immediate | 2019 | Gas | GG | 300 | Gas Turbine/Jet Engine (Simple Cycle Operation) | NPCC | Off-Peak | 82.6833 | 41 | 1 | 1 | 8813-SCR NOx Injection grid piping/valves | U1-Forced - Immediate | 300-Gas Turbine/Jet Engine (Simple Cycle Operation)
8813 | SCR NOx Injection grid piping/valves | Pollution Control Equipment | NOx Reduction Systems | SF | Startup Failure | 2019 | Gas | GG | 300 | Gas Turbine/Jet Engine (Simple Cycle Operation) | NPCC | Summer | 55.35 | 41 | 1 | 1 | 8813-SCR NOx Injection grid piping/valves | SF-Startup Failure | 300-Gas Turbine/Jet Engine (Simple Cycle Operation)
8813 | SCR NOx Injection grid piping/valves | Pollution Control Equipment | NOx Reduction Systems | U1 | Forced - Immediate | 2019 | Gas | GG | 300 | Gas Turbine/Jet Engine (Simple Cycle Operation) | MRO | Winter | 172 | 48 | 1 | 1 | 8813-SCR NOx Injection grid piping/valves | U1-Forced - Immediate | 300-Gas Turbine/Jet Engine (Simple Cycle Operation)
8813 | SCR NOx Injection grid piping/valves | Pollution Control Equipment | NOx Reduction Systems | D1 | Forced - Immediate | 2019 | Gas | GG | 850 | Combined Cycle Block | NPCC | Winter | 1163.4999 | 390 | 1 | 1 | 8813-SCR NOx Injection grid piping/valves | D1-Forced - Immediate | 850-Combined Cycle Block
8813 | SCR NOx Injection grid piping/valves | Pollution Control Equipment | NOx Reduction Systems | U1 | Forced - Immediate | 2019 | Gas | GG | 851 | CC GT units | WECC | Off-Peak | 16.4667 | 38 | 1 | 1 | 8813-SCR NOx Injection grid piping/valves | U1-Forced - Immediate | 851-CC GT units
8813 | SCR NOx Injection grid piping/valves | Pollution Control Equipment | NOx Reduction Systems | U1 | Forced - Immediate | 2019 | Gas | GG | 851 | CC GT units | WECC | Off-Peak | 18.3667 | 38 | 1 | 1 | 8813-SCR NOx Injection grid piping/valves | U1-Forced - Immediate | 851-CC GT units
8813 | SCR NOx Injection grid piping/valves | Pollution Control Equipment | NOx Reduction Systems | U1 | Forced - Immediate | 2019 | Gas | GG | 851 | CC GT units | WECC | Off-Peak | 174.8 | 38 | 1 | 1 | 8813-SCR NOx Injection grid piping/valves | U1-Forced - Immediate | 851-CC GT units
8813 | SCR NOx Injection grid piping/valves | Pollution Control Equipment | NOx Reduction Systems | D1 | Forced - Immediate | 2019 | Gas | GG | 851 | CC GT units | WECC | Summer | 28 | 60 | 1 | 1 | 8813-SCR NOx Injection grid piping/valves | D1-Forced - Immediate | 851-CC GT units
8813 | SCR NOx Injection grid piping/valves | Pollution Control Equipment | NOx Reduction Systems | U1 | Forced - Immediate | 2019 | Gas | GG | 851 | CC GT units | WECC | Summer | 6382.2666 | 151 | 1 | 1 | 8813-SCR NOx Injection grid piping/valves | U1-Forced - Immediate | 851-CC GT units
8813 | SCR NOx Injection grid piping/valves | Pollution Control Equipment | NOx Reduction Systems | U1 | Forced - Immediate | 2019 | Gas | GG | 851 | CC GT units | WECC | Off-Peak | 238.1333 | 38 | 1 | 1 | 8813-SCR NOx Injection grid piping/valves | U1-Forced - Immediate | 851-CC GT units
8813 | SCR NOx Injection grid piping/valves | Pollution Control Equipment | NOx Reduction Systems | U1 | Forced - Immediate | 2019 | Gas | GG | 851 | CC GT units | WECC | Winter | 50.6667 | 38 | 1 | 1 | 8813-SCR NOx Injection grid piping/valves | U1-Forced - Immediate | 851-CC GT units
8813 | SCR NOx Injection grid piping/valves | Pollution Control Equipment | NOx Reduction Systems | D1 | Forced - Immediate | 2019 | Waste Heat | WH | 852 | CC steam units | MRO | Summer | 298.7898 | 31.07 | 1 | 1 | 8813-SCR NOx Injection grid piping/valves | D1-Forced - Immediate | 852-CC steam units
8813 | SCR NOx Injection grid piping/valves | Pollution Control Equipment | NOx Reduction Systems | D1 | Forced - Immediate | 2019 | Waste Heat | WH | 852 | CC steam units | WECC | Winter | 13.3333 | 10 | 1 | 1 | 8813-SCR NOx Injection grid piping/valves | D1-Forced - Immediate | 852-CC steam units
8813 | SCR NOx Injection grid piping/valves | Pollution Control Equipment | NOx Reduction Systems | D1 | Forced - Immediate | 2019 | Waste Heat | WH | 852 | CC steam units | WECC | Off-Peak | 4.3333 | 10 | 1 | 1 | 8813-SCR NOx Injection grid piping/valves | D1-Forced - Immediate | 852-CC steam units
8813 | SCR NOx Injection grid piping/valves | Pollution Control Equipment | NOx Reduction Systems | D1 | Forced - Immediate | 2019 | Gas | GG | 852 | CC steam units | WECC | Summer | 52.8 | 99 | 1 | 1 | 8813-SCR NOx Injection grid piping/valves | D1-Forced - Immediate | 852-CC steam units
8813 | SCR NOx Injection grid piping/valves | Pollution Control Equipment | NOx Reduction Systems | D1 | Forced - Immediate | 2019 | Waste Heat | WH | 852 | CC steam units | WECC | Off-Peak | 4.8333 | 10 | 1 | 1 | 8813-SCR NOx Injection grid piping/valves | D1-Forced - Immediate | 852-CC steam units
8813 | SCR NOx Injection grid piping/valves | Pollution Control Equipment | NOx Reduction Systems | D1 | Forced - Immediate | 2019 | Waste Heat | WH | 852 | CC steam units | WECC | Off-Peak | 46 | 10 | 1 | 1 | 8813-SCR NOx Injection grid piping/valves | D1-Forced - Immediate | 852-CC steam units
8813 | SCR NOx Injection grid piping/valves | Pollution Control Equipment | NOx Reduction Systems | D1 | Forced - Immediate | 2019 | Waste Heat | WH | 852 | CC steam units | WECC | Off-Peak | 62.6667 | 10 | 1 | 1 | 8813-SCR NOx Injection grid piping/valves | D1-Forced - Immediate | 852-CC steam units
8814 | SCR NOx Catalyst support material | Pollution Control Equipment | NOx Reduction Systems | D1 | Forced - Immediate | 2019 | Coal | CC | 100 | Fossil-Steam | SERC | Off-Peak | 328.5185 | 63.79 | 1 | 1 | 8814-SCR NOx Catalyst support material | D1-Forced - Immediate | 100-Fossil-Steam
8815 | SCR NOx Soot blowers | Pollution Control Equipment | NOx Reduction Systems | SF | Startup Failure | 2019 | Gas | GG | 300 | Gas Turbine/Jet Engine (Simple Cycle Operation) | WECC | Off-Peak | 28.1066 | 99.2 | 1 | 1 | 8815-SCR NOx Soot blowers | SF-Startup Failure | 300-Gas Turbine/Jet Engine (Simple Cycle Operation)
8815 | SCR NOx Soot blowers | Pollution Control Equipment | NOx Reduction Systems | SF | Startup Failure | 2019 | Gas | GG | 300 | Gas Turbine/Jet Engine (Simple Cycle Operation) | WECC | Off-Peak | 274.4533 | 99.2 | 1 | 1 | 8815-SCR NOx Soot blowers | SF-Startup Failure | 300-Gas Turbine/Jet Engine (Simple Cycle Operation)
8815 | SCR NOx Soot blowers | Pollution Control Equipment | NOx Reduction Systems | SF | Startup Failure | 2019 | Gas | GG | 300 | Gas Turbine/Jet Engine (Simple Cycle Operation) | WECC | Off-Peak | 209.9733 | 99.2 | 1 | 1 | 8815-SCR NOx Soot blowers | SF-Startup Failure | 300-Gas Turbine/Jet Engine (Simple Cycle Operation)
8816 | SCR NOx Plugging | Pollution Control Equipment | NOx Reduction Systems | D1 | Forced - Immediate | 2019 | Coal | CC | 100 | Fossil-Steam | MRO | Off-Peak | 224 | 28 | 1 | 1 | 8816-SCR NOx Plugging | D1-Forced - Immediate | 100-Fossil-Steam
8816 | SCR NOx Plugging | Pollution Control Equipment | NOx Reduction Systems | D1 | Forced - Immediate | 2019 | Coal | CC | 100 | Fossil-Steam | MRO | Off-Peak | 5912.8 | 38 | 1 | 1 | 8816-SCR NOx Plugging | D1-Forced - Immediate | 100-Fossil-Steam
8816 | SCR NOx Plugging | Pollution Control Equipment | NOx Reduction Systems | D1 | Forced - Immediate | 2019 | Coal | CC | 100 | Fossil-Steam | MRO | Winter | 988 | 38 | 1 | 1 | 8816-SCR NOx Plugging | D1-Forced - Immediate | 100-Fossil-Steam
8816 | SCR NOx Plugging | Pollution Control Equipment | NOx Reduction Systems | D1 | Forced - Immediate | 2019 | Coal | CC | 100 | Fossil-Steam | MRO | Off-Peak | 663 | 78 | 1 | 1 | 8816-SCR NOx Plugging | D1-Forced - Immediate | 100-Fossil-Steam
8816 | SCR NOx Plugging | Pollution Control Equipment | NOx Reduction Systems | D1 | Forced - Immediate | 2019 | Coal | CC | 100 | Fossil-Steam | MRO | Off-Peak | 888 | 48 | 1 | 1 | 8816-SCR NOx Plugging | D1-Forced - Immediate | 100-Fossil-Steam
8816 | SCR NOx Plugging | Pollution Control Equipment | NOx Reduction Systems | D1 | Forced - Immediate | 2019 | Coal | CC | 100 | Fossil-Steam | MRO | Summer | 198.25 | 13 | 1 | 1 | 8816-SCR NOx Plugging | D1-Forced - Immediate | 100-Fossil-Steam
8816 | SCR NOx Plugging | Pollution Control Equipment | NOx Reduction Systems | D1 | Forced - Immediate | 2019 | Coal | CC | 100 | Fossil-Steam | MRO | Off-Peak | 406 | 58 | 1 | 1 | 8816-SCR NOx Plugging | D1-Forced - Immediate | 100-Fossil-Steam
8816 | SCR NOx Plugging | Pollution Control Equipment | NOx Reduction Systems | D1 | Forced - Immediate | 2019 | Coal | CC | 100 | Fossil-Steam | MRO | Off-Peak | 9216 | 48 | 1 | 1 | 8816-SCR NOx Plugging | D1-Forced - Immediate | 100-Fossil-Steam
8816 | SCR NOx Plugging | Pollution Control Equipment | NOx Reduction Systems | D1 | Forced - Immediate | 2019 | Coal | CC | 100 | Fossil-Steam | MRO | Summer | 583.4853 | 33.76 | 1 | 1 | 8816-SCR NOx Plugging | D1-Forced - Immediate | 100-Fossil-Steam
8816 | SCR NOx Plugging | Pollution Control Equipment | NOx Reduction Systems | D1 | Forced - Immediate | 2019 | Coal | CC | 100 | Fossil-Steam | MRO | Off-Peak | 9.198 | 30.66 | 1 | 1 | 8816-SCR NOx Plugging | D1-Forced - Immediate | 100-Fossil-Steam
8816 | SCR NOx Plugging | Pollution Control Equipment | NOx Reduction Systems | D1 | Forced - Immediate | 2019 | Coal | CC | 100 | Fossil-Steam | MRO | Off-Peak | 660 | 88 | 1 | 1 | 8816-SCR NOx Plugging | D1-Forced - Immediate | 100-Fossil-Steam
8816 | SCR NOx Plugging | Pollution Control Equipment | NOx Reduction Systems | D1 | Forced - Immediate | 2019 | Coal | CC | 100 | Fossil-Steam | MRO | Off-Peak | 1996.8 | 48 | 1 | 1 | 8816-SCR NOx Plugging | D1-Forced - Immediate | 100-Fossil-Steam
8816 | SCR NOx Plugging | Pollution Control Equipment | NOx Reduction Systems | D1 | Forced - Immediate | 2019 | Coal | CC | 100 | Fossil-Steam | MRO | Off-Peak | 15211.4666 | 58 | 1 | 1 | 8816-SCR NOx Plugging | D1-Forced - Immediate | 100-Fossil-Steam
8816 | SCR NOx Plugging | Pollution Control Equipment | NOx Reduction Systems | D1 | Forced - Immediate | 2019 | Coal | CC | 100 | Fossil-Steam | SERC | Summer | 3 | 1.5 | 1 | 1 | 8816-SCR NOx Plugging | D1-Forced - Immediate | 100-Fossil-Steam
8816 | SCR NOx Plugging | Pollution Control Equipment | NOx Reduction Systems | D1 | Forced - Immediate | 2019 | Coal | CC | 100 | Fossil-Steam | SERC | Summer | 16 | 8 | 1 | 1 | 8816-SCR NOx Plugging | D1-Forced - Immediate | 100-Fossil-Steam
8816 | SCR NOx Plugging | Pollution Control Equipment | NOx Reduction Systems | D1 | Forced - Immediate | 2019 | Coal | CC | 100 | Fossil-Steam | MRO | Summer | 266 | 38 | 1 | 1 | 8816-SCR NOx Plugging | D1-Forced - Immediate | 100-Fossil-Steam
8816 | SCR NOx Plugging | Pollution Control Equipment | NOx Reduction Systems | D1 | Forced - Immediate | 2019 | Coal | CC | 100 | Fossil-Steam | MRO | Winter | 5616 | 78 | 1 | 1 | 8816-SCR NOx Plugging | D1-Forced - Immediate | 100-Fossil-Steam
8816 | SCR NOx Plugging | Pollution Control Equipment | NOx Reduction Systems | D1 | Forced - Immediate | 2019 | Coal | CC | 100 | Fossil-Steam | MRO | Off-Peak | 54.9333 | 32 | 1 | 1 | 8816-SCR NOx Plugging | D1-Forced - Immediate | 100-Fossil-Steam
8816 | SCR NOx Plugging | Pollution Control Equipment | NOx Reduction Systems | D1 | Forced - Immediate | 2019 | Coal | CC | 100 | Fossil-Steam | SERC | Summer | 22.4 | 1.6 | 1 | 1 | 8816-SCR NOx Plugging | D1-Forced - Immediate | 100-Fossil-Steam
8816 | SCR NOx Plugging | Pollution Control Equipment | NOx Reduction Systems | D1 | Forced - Immediate | 2019 | Coal | CC | 100 | Fossil-Steam | SERC | Summer | 1239.06 | 11.58 | 1 | 1 | 8816-SCR NOx Plugging | D1-Forced - Immediate | 100-Fossil-Steam
8816 | SCR NOx Plugging | Pollution Control Equipment | NOx Reduction Systems | D1 | Forced - Immediate | 2019 | Coal | CC | 100 | Fossil-Steam | MRO | Summer | 2688 | 28 | 1 | 1 | 8816-SCR NOx Plugging | D1-Forced - Immediate | 100-Fossil-Steam
8816 | SCR NOx Plugging | Pollution Control Equipment | NOx Reduction Systems | D1 | Forced - Immediate | 2019 | Coal | CC | 100 | Fossil-Steam | MRO | Winter | 44075.2 | 48 | 1 | 1 | 8816-SCR NOx Plugging | D1-Forced - Immediate | 100-Fossil-Steam
8816 | SCR NOx Plugging | Pollution Control Equipment | NOx Reduction Systems | U1 | Forced - Immediate | 2019 | Gas | GG | 300 | Gas Turbine/Jet Engine (Simple Cycle Operation) | RFC | Summer | 357 | 42 | 1 | 1 | 8816-SCR NOx Plugging | U1-Forced - Immediate | 300-Gas Turbine/Jet Engine (Simple Cycle Operation)
8816 | SCR NOx Plugging | Pollution Control Equipment | NOx Reduction Systems | D1 | Forced - Immediate | 2019 | Coal | CC | 810 | Multi-boiler/Multi-turbine | SERC | Off-Peak | 12047.2 | 44 | 1 | 1 | 8816-SCR NOx Plugging | D1-Forced - Immediate | 810-Multi-boiler/Multi-turbine
8816 | SCR NOx Plugging | Pollution Control Equipment | NOx Reduction Systems | D1 | Forced - Immediate | 2019 | Coal | CC | 810 | Multi-boiler/Multi-turbine | SERC | Off-Peak | 714 | 51 | 1 | 1 | 8816-SCR NOx Plugging | D1-Forced - Immediate | 810-Multi-boiler/Multi-turbine
8816 | SCR NOx Plugging | Pollution Control Equipment | NOx Reduction Systems | D1 | Forced - Immediate | 2019 | Gas | GG | 850 | Combined Cycle Block | NPCC | Off-Peak | 12784.7385 | 214.99 | 1 | 1 | 8816-SCR NOx Plugging | D1-Forced - Immediate | 850-Combined Cycle Block
8817 | SCR NOx Control system | Pollution Control Equipment | NOx Reduction Systems | D1 | Forced - Immediate | 2019 | Coal | CC | 100 | Fossil-Steam | WECC | Off-Peak | 173.8333 | 70 | 1 | 1 | 8817-SCR NOx Control system | D1-Forced - Immediate | 100-Fossil-Steam
8817 | SCR NOx Control system | Pollution Control Equipment | NOx Reduction Systems | D1 | Forced - Immediate | 2019 | Coal | CC | 100 | Fossil-Steam | NPCC | Summer | 110.8683 | 55.9 | 1 | 1 | 8817-SCR NOx Control system | D1-Forced - Immediate | 100-Fossil-Steam
8817 | SCR NOx Control system | Pollution Control Equipment | NOx Reduction Systems | D1 | Forced - Immediate | 2019 | Coal | CC | 100 | Fossil-Steam | WECC | Winter | 84.5833 | 35 | 1 | 1 | 8817-SCR NOx Control system | D1-Forced - Immediate | 100-Fossil-Steam
8817 | SCR NOx Control system | Pollution Control Equipment | NOx Reduction Systems | D1 | Forced - Immediate | 2019 | Coal | CC | 100 | Fossil-Steam | WECC | Winter | 562.5 | 75 | 1 | 1 | 8817-SCR NOx Control system | D1-Forced - Immediate | 100-Fossil-Steam
8817 | SCR NOx Control system | Pollution Control Equipment | NOx Reduction Systems | D1 | Forced - Immediate | 2019 | Coal | CC | 100 | Fossil-Steam | WECC | Winter | 6230 | 70 | 1 | 1 | 8817-SCR NOx Control system | D1-Forced - Immediate | 100-Fossil-Steam
8817 | SCR NOx Control system | Pollution Control Equipment | NOx Reduction Systems | D1 | Forced - Immediate | 2019 | Coal | CC | 100 | Fossil-Steam | WECC | Winter | 6990.6666 | 70 | 1 | 1 | 8817-SCR NOx Control system | D1-Forced - Immediate | 100-Fossil-Steam
8817 | SCR NOx Control system | Pollution Control Equipment | NOx Reduction Systems | D1 | Forced - Immediate | 2019 | Coal | CC | 100 | Fossil-Steam | SERC | Winter | 8765 | 50 | 1 | 1 | 8817-SCR NOx Control system | D1-Forced - Immediate | 100-Fossil-Steam
8817 | SCR NOx Control system | Pollution Control Equipment | NOx Reduction Systems | D1 | Forced - Immediate | 2019 | Coal | CC | 100 | Fossil-Steam | WECC | Off-Peak | 33040 | 80 | 1 | 1 | 8817-SCR NOx Control system | D1-Forced - Immediate | 100-Fossil-Steam
8817 | SCR NOx Control system | Pollution Control Equipment | NOx Reduction Systems | D1 | Forced - Immediate | 2019 | Coal | CC | 100 | Fossil-Steam | NPCC | Summer | 72.7532 | 155.9 | 1 | 1 | 8817-SCR NOx Control system | D1-Forced - Immediate | 100-Fossil-Steam
8817 | SCR NOx Control system | Pollution Control Equipment | NOx Reduction Systems | D1 | Forced - Immediate | 2019 | Coal | CC | 100 | Fossil-Steam | WECC | Winter | 225 | 50 | 1 | 1 | 8817-SCR NOx Control system | D1-Forced - Immediate | 100-Fossil-Steam
8817 | SCR NOx Control system | Pollution Control Equipment | NOx Reduction Systems | D1 | Forced - Immediate | 2019 | Coal | CC | 100 | Fossil-Steam | WECC | Winter | 1020 | 80 | 1 | 1 | 8817-SCR NOx Control system | D1-Forced - Immediate | 100-Fossil-Steam
8817 | SCR NOx Control system | Pollution Control Equipment | NOx Reduction Systems | D1 | Forced - Immediate | 2019 | Coal | CC | 100 | Fossil-Steam | WECC | Winter | 1036.75 | 65 | 1 | 1 | 8817-SCR NOx Control system | D1-Forced - Immediate | 100-Fossil-Steam
8817 | SCR NOx Control system | Pollution Control Equipment | NOx Reduction Systems | D1 | Forced - Immediate | 2019 | Coal | CC | 100 | Fossil-Steam | WECC | Winter | 3848.8333 | 70 | 1 | 1 | 8817-SCR NOx Control system | D1-Forced - Immediate | 100-Fossil-Steam
8817 | SCR NOx Control system | Pollution Control Equipment | NOx Reduction Systems | D1 | Forced - Immediate | 2019 | Coal | CC | 100 | Fossil-Steam | WECC | Off-Peak | 3483.5833 | 85 | 1 | 1 | 8817-SCR NOx Control system | D1-Forced - Immediate | 100-Fossil-Steam
8817 | SCR NOx Control system | Pollution Control Equipment | NOx Reduction Systems | D1 | Forced - Immediate | 2019 | Coal | CC | 100 | Fossil-Steam | MRO | Summer | 25.1066 | 37.66 | 1 | 1 | 8817-SCR NOx Control system | D1-Forced - Immediate | 100-Fossil-Steam
8817 | SCR NOx Control system | Pollution Control Equipment | NOx Reduction Systems | D1 | Forced - Immediate | 2019 | Coal | CC | 100 | Fossil-Steam | NPCC | Summer | 453.4599 | 165.9 | 1 | 1 | 8817-SCR NOx Control system | D1-Forced - Immediate | 100-Fossil-Steam
8817 | SCR NOx Control system | Pollution Control Equipment | NOx Reduction Systems | D1 | Forced - Immediate | 2019 | Coal | CC | 100 | Fossil-Steam | WECC | Winter | 455 | 70 | 1 | 1 | 8817-SCR NOx Control system | D1-Forced - Immediate | 100-Fossil-Steam
8817 | SCR NOx Control system | Pollution Control Equipment | NOx Reduction Systems | D1 | Forced - Immediate | 2019 | Coal | CC | 100 | Fossil-Steam | MRO | Summer | 17.2153 | 60.76 | 1 | 1 | 8817-SCR NOx Control system | D1-Forced - Immediate | 100-Fossil-Steam
8817 | SCR NOx Control system | Pollution Control Equipment | NOx Reduction Systems | D1 | Forced - Immediate | 2019 | Coal | CC | 100 | Fossil-Steam | NPCC | Summer | 392.3482 | 155.9 | 1 | 1 | 8817-SCR NOx Control system | D1-Forced - Immediate | 100-Fossil-Steam
8817 | SCR NOx Control system | Pollution Control Equipment | NOx Reduction Systems | D1 | Forced - Immediate | 2019 | Coal | CC | 100 | Fossil-Steam | WECC | Winter | 4095 | 65 | 1 | 1 | 8817-SCR NOx Control system | D1-Forced - Immediate | 100-Fossil-Steam
8817 | SCR NOx Control system | Pollution Control Equipment | NOx Reduction Systems | D2 | Forced - Delayed | 2019 | Coal | CC | 100 | Fossil-Steam | WECC | Winter | 4987.5 | 75 | 1 | 1 | 8817-SCR NOx Control system | D2-Forced - Delayed | 100-Fossil-Steam
8817 | SCR NOx Control system | Pollution Control Equipment | NOx Reduction Systems | U1 | Forced - Immediate | 2019 | Coal | CC | 100 | Fossil-Steam | SERC | Off-Peak | 11947.0332 | 493 | 1 | 1 | 8817-SCR NOx Control system | U1-Forced - Immediate | 100-Fossil-Steam
8817 | SCR NOx Control system | Pollution Control Equipment | NOx Reduction Systems | D1 | Forced - Immediate | 2019 | Coal | CC | 100 | Fossil-Steam | WECC | Winter | 1170 | 65 | 1 | 1 | 8817-SCR NOx Control system | D1-Forced - Immediate | 100-Fossil-Steam
8817 | SCR NOx Control system | Pollution Control Equipment | NOx Reduction Systems | D1 | Forced - Immediate | 2019 | Coal | CC | 100 | Fossil-Steam | WECC | Winter | 1750 | 70 | 1 | 1 | 8817-SCR NOx Control system | D1-Forced - Immediate | 100-Fossil-Steam
8817 | SCR NOx Control system | Pollution Control Equipment | NOx Reduction Systems | D1 | Forced - Immediate | 2019 | Coal | CC | 100 | Fossil-Steam | WECC | Winter | 9570 | 55 | 1 | 1 | 8817-SCR NOx Control system | D1-Forced - Immediate | 100-Fossil-Steam
8817 | SCR NOx Control system | Pollution Control Equipment | NOx Reduction Systems | D1 | Forced - Immediate | 2019 | Coal | CC | 100 | Fossil-Steam | WECC | Winter | 97.5 | 65 | 1 | 1 | 8817-SCR NOx Control system | D1-Forced - Immediate | 100-Fossil-Steam
8817 | SCR NOx Control system | Pollution Control Equipment | NOx Reduction Systems | D1 | Forced - Immediate | 2019 | Coal | CC | 100 | Fossil-Steam | WECC | Winter | 225 | 45 | 1 | 1 | 8817-SCR NOx Control system | D1-Forced - Immediate | 100-Fossil-Steam
8817 | SCR NOx Control system | Pollution Control Equipment | NOx Reduction Systems | D1 | Forced - Immediate | 2019 | Coal | CC | 100 | Fossil-Steam | WECC | Winter | 523.8333 | 70 | 1 | 1 | 8817-SCR NOx Control system | D1-Forced - Immediate | 100-Fossil-Steam
8817 | SCR NOx Control system | Pollution Control Equipment | NOx Reduction Systems | D1 | Forced - Immediate | 2019 | Coal | CC | 100 | Fossil-Steam | WECC | Winter | 5640 | 80 | 1 | 1 | 8817-SCR NOx Control system | D1-Forced - Immediate | 100-Fossil-Steam
8817 | SCR NOx Control system | Pollution Control Equipment | NOx Reduction Systems | D1 | Forced - Immediate | 2019 | Coal | CC | 100 | Fossil-Steam | WECC | Winter | 7990 | 60 | 1 | 1 | 8817-SCR NOx Control system | D1-Forced - Immediate | 100-Fossil-Steam
8817 | SCR NOx Control system | Pollution Control Equipment | NOx Reduction Systems | D2 | Forced - Delayed | 2019 | Coal | CC | 100 | Fossil-Steam | WECC | Winter | 10875 | 75 | 1 | 1 | 8817-SCR NOx Control system | D2-Forced - Delayed | 100-Fossil-Steam
8817 | SCR NOx Control system | Pollution Control Equipment | NOx Reduction Systems | D1 | Forced - Immediate | 2019 | Coal | CC | 100 | Fossil-Steam | WECC | Off-Peak | 21487.5 | 75 | 1 | 1 | 8817-SCR NOx Control system | D1-Forced - Immediate | 100-Fossil-Steam
8817 | SCR NOx Control system | Pollution Control Equipment | NOx Reduction Systems | D1 | Forced - Immediate | 2019 | Coal | CC | 100 | Fossil-Steam | WECC | Winter | 2340 | 60 | 1 | 1 | 8817-SCR NOx Control system | D1-Forced - Immediate | 100-Fossil-Steam
8817 | SCR NOx Control system | Pollution Control Equipment | NOx Reduction Systems | D1 | Forced - Immediate | 2019 | Coal | CC | 100 | Fossil-Steam | WECC | Winter | 4893.75 | 75 | 1 | 1 | 8817-SCR NOx Control system | D1-Forced - Immediate | 100-Fossil-Steam
8817 | SCR NOx Control system | Pollution Control Equipment | NOx Reduction Systems | D1 | Forced - Immediate | 2019 | Other | WD | 100 | Fossil-Steam | NPCC | Off-Peak | 4.6667 | 1 | 1 | 1 | 8817-SCR NOx Control system | D1-Forced - Immediate | 100-Fossil-Steam
8817 | SCR NOx Control system | Pollution Control Equipment | NOx Reduction Systems | U1 | Forced - Immediate | 2019 | Gas | GG | 300 | Gas Turbine/Jet Engine (Simple Cycle Operation) | NPCC | Off-Peak | 35.91 | 39.9 | 1 | 1 | 8817-SCR NOx Control system | U1-Forced - Immediate | 300-Gas Turbine/Jet Engine (Simple Cycle Operation)
8817 | SCR NOx Control system | Pollution Control Equipment | NOx Reduction Systems | U1 | Forced - Immediate | 2019 | Gas | GG | 300 | Gas Turbine/Jet Engine (Simple Cycle Operation) | WECC | Off-Peak | 1686.4 | 99.2 | 1 | 1 | 8817-SCR NOx Control system | U1-Forced - Immediate | 300-Gas Turbine/Jet Engine (Simple Cycle Operation)
8817 | SCR NOx Control system | Pollution Control Equipment | NOx Reduction Systems | U1 | Forced - Immediate | 2019 | Gas | GG | 300 | Gas Turbine/Jet Engine (Simple Cycle Operation) | TRE | Summer | 94.3 | 46 | 1 | 1 | 8817-SCR NOx Control system | U1-Forced - Immediate | 300-Gas Turbine/Jet Engine (Simple Cycle Operation)
8817 | SCR NOx Control system | Pollution Control Equipment | NOx Reduction Systems | U1 | Forced - Immediate | 2019 | Gas | GG | 300 | Gas Turbine/Jet Engine (Simple Cycle Operation) | WECC | Summer | 483.6 | 52 | 1 | 1 | 8817-SCR NOx Control system | U1-Forced - Immediate | 300-Gas Turbine/Jet Engine (Simple Cycle Operation)
8817 | SCR NOx Control system | Pollution Control Equipment | NOx Reduction Systems | U1 | Forced - Immediate | 2019 | Gas | GG | 300 | Gas Turbine/Jet Engine (Simple Cycle Operation) | WECC | Winter | 42.75 | 57 | 1 | 1 | 8817-SCR NOx Control system | U1-Forced - Immediate | 300-Gas Turbine/Jet Engine (Simple Cycle Operation)
8817 | SCR NOx Control system | Pollution Control Equipment | NOx Reduction Systems | D1 | Forced - Immediate | 2019 | Gas | GG | 300 | Gas Turbine/Jet Engine (Simple Cycle Operation) | MRO | Off-Peak | 8064 | 6 | 1 | 1 | 8817-SCR NOx Control system | D1-Forced - Immediate | 300-Gas Turbine/Jet Engine (Simple Cycle Operation)
8817 | SCR NOx Control system | Pollution Control Equipment | NOx Reduction Systems | D1 | Forced - Immediate | 2019 | Gas | GG | 300 | Gas Turbine/Jet Engine (Simple Cycle Operation) | NPCC | Summer | 5.6667 | 10 | 1 | 1 | 8817-SCR NOx Control system | D1-Forced - Immediate | 300-Gas Turbine/Jet Engine (Simple Cycle Operation)
8817 | SCR NOx Control system | Pollution Control Equipment | NOx Reduction Systems | U1 | Forced - Immediate | 2019 | Gas | GG | 300 | Gas Turbine/Jet Engine (Simple Cycle Operation) | MRO | Off-Peak | 42 | 45 | 1 | 1 | 8817-SCR NOx Control system | U1-Forced - Immediate | 300-Gas Turbine/Jet Engine (Simple Cycle Operation)
8817 | SCR NOx Control system | Pollution Control Equipment | NOx Reduction Systems | U1 | Forced - Immediate | 2019 | Gas | GG | 300 | Gas Turbine/Jet Engine (Simple Cycle Operation) | WECC | Off-Peak | 60.6666 | 52 | 1 | 1 | 8817-SCR NOx Control system | U1-Forced - Immediate | 300-Gas Turbine/Jet Engine (Simple Cycle Operation)
8817 | SCR NOx Control system | Pollution Control Equipment | NOx Reduction Systems | U1 | Forced - Immediate | 2019 | Gas | GG | 300 | Gas Turbine/Jet Engine (Simple Cycle Operation) | MRO | Summer | 23.25 | 45 | 1 | 1 | 8817-SCR NOx Control system | U1-Forced - Immediate | 300-Gas Turbine/Jet Engine (Simple Cycle Operation)
8817 | SCR NOx Control system | Pollution Control Equipment | NOx Reduction Systems | U1 | Forced - Immediate | 2019 | Gas | GG | 300 | Gas Turbine/Jet Engine (Simple Cycle Operation) | NPCC | Summer | 133.1667 | 47 | 1 | 1 | 8817-SCR NOx Control system | U1-Forced - Immediate | 300-Gas Turbine/Jet Engine (Simple Cycle Operation)
8817 | SCR NOx Control system | Pollution Control Equipment | NOx Reduction Systems | U1 | Forced - Immediate | 2019 | Gas | GG | 300 | Gas Turbine/Jet Engine (Simple Cycle Operation) | WECC | Winter | 75.8333 | 91 | 1 | 1 | 8817-SCR NOx Control system | U1-Forced - Immediate | 300-Gas Turbine/Jet Engine (Simple Cycle Operation)
8817 | SCR NOx Control system | Pollution Control Equipment | NOx Reduction Systems | D1 | Forced - Immediate | 2019 | Gas | GG | 300 | Gas Turbine/Jet Engine (Simple Cycle Operation) | NPCC | Summer | 15.6667 | 10 | 1 | 1 | 8817-SCR NOx Control system | D1-Forced - Immediate | 300-Gas Turbine/Jet Engine (Simple Cycle Operation)
8817 | SCR NOx Control system | Pollution Control Equipment | NOx Reduction Systems | D1 | Forced - Immediate | 2019 | Gas | GG | 300 | Gas Turbine/Jet Engine (Simple Cycle Operation) | WECC | Winter | 104.4633 | 81.4 | 1 | 1 | 8817-SCR NOx Control system | D1-Forced - Immediate | 300-Gas Turbine/Jet Engine (Simple Cycle Operation)
8817 | SCR NOx Control system | Pollution Control Equipment | NOx Reduction Systems | SF | Startup Failure | 2019 | Gas | GG | 300 | Gas Turbine/Jet Engine (Simple Cycle Operation) | MRO | Winter | 73.5 | 45 | 1 | 1 | 8817-SCR NOx Control system | SF-Startup Failure | 300-Gas Turbine/Jet Engine (Simple Cycle Operation)
8817 | SCR NOx Control system | Pollution Control Equipment | NOx Reduction Systems | U1 | Forced - Immediate | 2019 | Gas | GG | 300 | Gas Turbine/Jet Engine (Simple Cycle Operation) | WECC | Off-Peak | 1128.125 | 47.5 | 1 | 1 | 8817-SCR NOx Control system | U1-Forced - Immediate | 300-Gas Turbine/Jet Engine (Simple Cycle Operation)
8817 | SCR NOx Control system | Pollution Control Equipment | NOx Reduction Systems | U1 | Forced - Immediate | 2019 | Gas | GG | 300 | Gas Turbine/Jet Engine (Simple Cycle Operation) | WECC | Off-Peak | 1560.6 | 102 | 1 | 1 | 8817-SCR NOx Control system | U1-Forced - Immediate | 300-Gas Turbine/Jet Engine (Simple Cycle Operation)
8817 | SCR NOx Control system | Pollution Control Equipment | NOx Reduction Systems | U1 | Forced - Immediate | 2019 | Gas | GG | 300 | Gas Turbine/Jet Engine (Simple Cycle Operation) | TRE | Summer | 16.8667 | 44 | 1 | 1 | 8817-SCR NOx Control system | U1-Forced - Immediate | 300-Gas Turbine/Jet Engine (Simple Cycle Operation)
8817 | SCR NOx Control system | Pollution Control Equipment | NOx Reduction Systems | U1 | Forced - Immediate | 2019 | Gas | GG | 300 | Gas Turbine/Jet Engine (Simple Cycle Operation) | NPCC | Summer | 208.3667 | 47 | 1 | 1 | 8817-SCR NOx Control system | U1-Forced - Immediate | 300-Gas Turbine/Jet Engine (Simple Cycle Operation)
8817 | SCR NOx Control system | Pollution Control Equipment | NOx Reduction Systems | U1 | Forced - Immediate | 2019 | Gas | GG | 300 | Gas Turbine/Jet Engine (Simple Cycle Operation) | WECC | Winter | 12.6666 | 40 | 1 | 1 | 8817-SCR NOx Control system | U1-Forced - Immediate | 300-Gas Turbine/Jet Engine (Simple Cycle Operation)
8817 | SCR NOx Control system | Pollution Control Equipment | NOx Reduction Systems | U1 | Forced - Immediate | 2019 | Gas | GG | 300 | Gas Turbine/Jet Engine (Simple Cycle Operation) | MRO | Winter | 39 | 45 | 1 | 1 | 8817-SCR NOx Control system | U1-Forced - Immediate | 300-Gas Turbine/Jet Engine (Simple Cycle Operation)
8817 | SCR NOx Control system | Pollution Control Equipment | NOx Reduction Systems | U1 | Forced - Immediate | 2019 | Gas | GG | 300 | Gas Turbine/Jet Engine (Simple Cycle Operation) | WECC | Winter | 195.75 | 45 | 1 | 1 | 8817-SCR NOx Control system | U1-Forced - Immediate | 300-Gas Turbine/Jet Engine (Simple Cycle Operation)
8817 | SCR NOx Control system | Pollution Control Equipment | NOx Reduction Systems | D1 | Forced - Immediate | 2019 | Gas | GG | 300 | Gas Turbine/Jet Engine (Simple Cycle Operation) | NPCC | Summer | 23.3333 | 5 | 1 | 1 | 8817-SCR NOx Control system | D1-Forced - Immediate | 300-Gas Turbine/Jet Engine (Simple Cycle Operation)
8817 | SCR NOx Control system | Pollution Control Equipment | NOx Reduction Systems | SF | Startup Failure | 2019 | Gas | GG | 300 | Gas Turbine/Jet Engine (Simple Cycle Operation) | MRO | Off-Peak | 52.5 | 45 | 1 | 1 | 8817-SCR NOx Control system | SF-Startup Failure | 300-Gas Turbine/Jet Engine (Simple Cycle Operation)
8817 | SCR NOx Control system | Pollution Control Equipment | NOx Reduction Systems | SF | Startup Failure | 2019 | Gas | GG | 300 | Gas Turbine/Jet Engine (Simple Cycle Operation) | TRE | Summer | 6.6 | 44 | 1 | 1 | 8817-SCR NOx Control system | SF-Startup Failure | 300-Gas Turbine/Jet Engine (Simple Cycle Operation)
8817 | SCR NOx Control system | Pollution Control Equipment | NOx Reduction Systems | U1 | Forced - Immediate | 2019 | Gas | GG | 300 | Gas Turbine/Jet Engine (Simple Cycle Operation) | NPCC | Off-Peak | 289.46 | 49.2 | 1 | 1 | 8817-SCR NOx Control system | U1-Forced - Immediate | 300-Gas Turbine/Jet Engine (Simple Cycle Operation)
8817 | SCR NOx Control system | Pollution Control Equipment | NOx Reduction Systems | U1 | Forced - Immediate | 2019 | Gas | GG | 300 | Gas Turbine/Jet Engine (Simple Cycle Operation) | RFC | Off-Peak | 293.3333 | 100 | 1 | 1 | 8817-SCR NOx Control system | U1-Forced - Immediate | 300-Gas Turbine/Jet Engine (Simple Cycle Operation)
8817 | SCR NOx Control system | Pollution Control Equipment | NOx Reduction Systems | U1 | Forced - Immediate | 2019 | Gas | GG | 300 | Gas Turbine/Jet Engine (Simple Cycle Operation) | WECC | Off-Peak | 1018.3 | 102 | 1 | 1 | 8817-SCR NOx Control system | U1-Forced - Immediate | 300-Gas Turbine/Jet Engine (Simple Cycle Operation)
8817 | SCR NOx Control system | Pollution Control Equipment | NOx Reduction Systems | U1 | Forced - Immediate | 2019 | Gas | GG | 300 | Gas Turbine/Jet Engine (Simple Cycle Operation) | WECC | Off-Peak | 4404.0416 | 47.5 | 1 | 1 | 8817-SCR NOx Control system | U1-Forced - Immediate | 300-Gas Turbine/Jet Engine (Simple Cycle Operation)
8817 | SCR NOx Control system | Pollution Control Equipment | NOx Reduction Systems | U1 | Forced - Immediate | 2019 | Gas | GG | 300 | Gas Turbine/Jet Engine (Simple Cycle Operation) | TRE | Summer | 11.7333 | 44 | 1 | 1 | 8817-SCR NOx Control system | U1-Forced - Immediate | 300-Gas Turbine/Jet Engine (Simple Cycle Operation)
8817 | SCR NOx Control system | Pollution Control Equipment | NOx Reduction Systems | U1 | Forced - Immediate | 2019 | Gas | GG | 300 | Gas Turbine/Jet Engine (Simple Cycle Operation) | NPCC | Summer | 12.6666 | 40 | 1 | 1 | 8817-SCR NOx Control system | U1-Forced - Immediate | 300-Gas Turbine/Jet Engine (Simple Cycle Operation)
8817 | SCR NOx Control system | Pollution Control Equipment | NOx Reduction Systems | U1 | Forced - Immediate | 2019 | Gas | GG | 300 | Gas Turbine/Jet Engine (Simple Cycle Operation) | TRE | Summer | 987 | 47 | 1 | 1 | 8817-SCR NOx Control system | U1-Forced - Immediate | 300-Gas Turbine/Jet Engine (Simple Cycle Operation)
8817 | SCR NOx Control system | Pollution Control Equipment | NOx Reduction Systems | U1 | Forced - Immediate | 2019 | Gas | GG | 300 | Gas Turbine/Jet Engine (Simple Cycle Operation) | MRO | Winter | 22.5 | 45 | 1 | 1 | 8817-SCR NOx Control system | U1-Forced - Immediate | 300-Gas Turbine/Jet Engine (Simple Cycle Operation)
8817 | SCR NOx Control system | Pollution Control Equipment | NOx Reduction Systems | U1 | Forced - Immediate | 2019 | Gas | GG | 300 | Gas Turbine/Jet Engine (Simple Cycle Operation) | MRO | Winter | 65.25 | 45 | 1 | 1 | 8817-SCR NOx Control system | U1-Forced - Immediate | 300-Gas Turbine/Jet Engine (Simple Cycle Operation)
8817 | SCR NOx Control system | Pollution Control Equipment | NOx Reduction Systems | D1 | Forced - Immediate | 2019 | Gas | GG | 300 | Gas Turbine/Jet Engine (Simple Cycle Operation) | NPCC | Summer | 13.6 | 8 | 1 | 1 | 8817-SCR NOx Control system | D1-Forced - Immediate | 300-Gas Turbine/Jet Engine (Simple Cycle Operation)
8817 | SCR NOx Control system | Pollution Control Equipment | NOx Reduction Systems | D1 | Forced - Immediate | 2019 | Gas | GG | 300 | Gas Turbine/Jet Engine (Simple Cycle Operation) | NPCC | Summer | 61.75 | 13 | 1 | 1 | 8817-SCR NOx Control system | D1-Forced - Immediate | 300-Gas Turbine/Jet Engine (Simple Cycle Operation)
8817 | SCR NOx Control system | Pollution Control Equipment | NOx Reduction Systems | D1 | Forced - Immediate | 2019 | Gas | GG | 300 | Gas Turbine/Jet Engine (Simple Cycle Operation) | WECC | Winter | 2054.6733 | 99.1 | 1 | 1 | 8817-SCR NOx Control system | D1-Forced - Immediate | 300-Gas Turbine/Jet Engine (Simple Cycle Operation)
8817 | SCR NOx Control system | Pollution Control Equipment | NOx Reduction Systems | U1 | Forced - Immediate | 2019 | Gas | GG | 300 | Gas Turbine/Jet Engine (Simple Cycle Operation) | MRO | Off-Peak | 2811.75 | 45 | 1 | 1 | 8817-SCR NOx Control system | U1-Forced - Immediate | 300-Gas Turbine/Jet Engine (Simple Cycle Operation)
8817 | SCR NOx Control system | Pollution Control Equipment | NOx Reduction Systems | U1 | Forced - Immediate | 2019 | Gas | GG | 300 | Gas Turbine/Jet Engine (Simple Cycle Operation) | MRO | Summer | 21.75 | 45 | 1 | 1 | 8817-SCR NOx Control system | U1-Forced - Immediate | 300-Gas Turbine/Jet Engine (Simple Cycle Operation)
8817 | SCR NOx Control system | Pollution Control Equipment | NOx Reduction Systems | D1 | Forced - Immediate | 2019 | Gas | GG | 300 | Gas Turbine/Jet Engine (Simple Cycle Operation) | WECC | Winter | 847.1177 | 25.49 | 1 | 1 | 8817-SCR NOx Control system | D1-Forced - Immediate | 300-Gas Turbine/Jet Engine (Simple Cycle Operation)
8817 | SCR NOx Control system | Pollution Control Equipment | NOx Reduction Systems | D1 | Forced - Immediate | 2019 | Gas | GG | 300 | Gas Turbine/Jet Engine (Simple Cycle Operation) | WECC | Winter | 2934.6583 | 105.5 | 1 | 1 | 8817-SCR NOx Control system | D1-Forced - Immediate | 300-Gas Turbine/Jet Engine (Simple Cycle Operation)
8817 | SCR NOx Control system | Pollution Control Equipment | NOx Reduction Systems | SF | Startup Failure | 2019 | Gas | GG | 300 | Gas Turbine/Jet Engine (Simple Cycle Operation) | TRE | Summer | 53.5333 | 44 | 1 | 1 | 8817-SCR NOx Control system | SF-Startup Failure | 300-Gas Turbine/Jet Engine (Simple Cycle Operation)
8817 | SCR NOx Control system | Pollution Control Equipment | NOx Reduction Systems | SF | Startup Failure | 2019 | Gas | GG | 300 | Gas Turbine/Jet Engine (Simple Cycle Operation) | MRO | Summer | 102 | 45 | 1 | 1 | 8817-SCR NOx Control system | SF-Startup Failure | 300-Gas Turbine/Jet Engine (Simple Cycle Operation)
8817 | SCR NOx Control system | Pollution Control Equipment | NOx Reduction Systems | SF | Startup Failure | 2019 | Gas | GG | 300 | Gas Turbine/Jet Engine (Simple Cycle Operation) | MRO | Winter | 25.5 | 45 | 1 | 1 | 8817-SCR NOx Control system | SF-Startup Failure | 300-Gas Turbine/Jet Engine (Simple Cycle Operation)
8817 | SCR NOx Control system | Pollution Control Equipment | NOx Reduction Systems | U1 | Forced - Immediate | 2019 | Gas | GG | 300 | Gas Turbine/Jet Engine (Simple Cycle Operation) | NPCC | Off-Peak | 28.595 | 39.9 | 1 | 1 | 8817-SCR NOx Control system | U1-Forced - Immediate | 300-Gas Turbine/Jet Engine (Simple Cycle Operation)
8817 | SCR NOx Control system | Pollution Control Equipment | NOx Reduction Systems | U1 | Forced - Immediate | 2019 | Gas | GG | 300 | Gas Turbine/Jet Engine (Simple Cycle Operation) | MRO | Summer | 10.5 | 45 | 1 | 1 | 8817-SCR NOx Control system | U1-Forced - Immediate | 300-Gas Turbine/Jet Engine (Simple Cycle Operation)
8817 | SCR NOx Control system | Pollution Control Equipment | NOx Reduction Systems | U1 | Forced - Immediate | 2019 | Gas | GG | 300 | Gas Turbine/Jet Engine (Simple Cycle Operation) | WECC | Winter | 75.3933 | 52.6 | 1 | 1 | 8817-SCR NOx Control system | U1-Forced - Immediate | 300-Gas Turbine/Jet Engine (Simple Cycle Operation)
8817 | SCR NOx Control system | Pollution Control Equipment | NOx Reduction Systems | U1 | Forced - Immediate | 2019 | Gas | GG | 300 | Gas Turbine/Jet Engine (Simple Cycle Operation) | WECC | Winter | 424.3333 | 53.6 | 1 | 1 | 8817-SCR NOx Control system | U1-Forced - Immediate | 300-Gas Turbine/Jet Engine (Simple Cycle Operation)
8817 | SCR NOx Control system | Pollution Control Equipment | NOx Reduction Systems | U1 | Forced - Immediate | 2019 | Gas | GG | 300 | Gas Turbine/Jet Engine (Simple Cycle Operation) | WECC | Off-Peak | 87.7333 | 112 | 1 | 1 | 8817-SCR NOx Control system | U1-Forced - Immediate | 300-Gas Turbine/Jet Engine (Simple Cycle Operation)
8817 | SCR NOx Control system | Pollution Control Equipment | NOx Reduction Systems | U1 | Forced - Immediate | 2019 | Gas | GG | 300 | Gas Turbine/Jet Engine (Simple Cycle Operation) | NPCC | Off-Peak | 1138.98 | 49.2 | 1 | 1 | 8817-SCR NOx Control system | U1-Forced - Immediate | 300-Gas Turbine/Jet Engine (Simple Cycle Operation)
8817 | SCR NOx Control system | Pollution Control Equipment | NOx Reduction Systems | U1 | Forced - Immediate | 2019 | Gas | GG | 300 | Gas Turbine/Jet Engine (Simple Cycle Operation) | MRO | Summer | 54.75 | 45 | 1 | 1 | 8817-SCR NOx Control system | U1-Forced - Immediate | 300-Gas Turbine/Jet Engine (Simple Cycle Operation)
8817 | SCR NOx Control system | Pollution Control Equipment | NOx Reduction Systems | U1 | Forced - Immediate | 2019 | Gas | GG | 300 | Gas Turbine/Jet Engine (Simple Cycle Operation) | NPCC | Summer | 894.0416 | 49.9 | 1 | 1 | 8817-SCR NOx Control system | U1-Forced - Immediate | 300-Gas Turbine/Jet Engine (Simple Cycle Operation)
8817 | SCR NOx Control system | Pollution Control Equipment | NOx Reduction Systems | U1 | Forced - Immediate | 2019 | Gas | GG | 300 | Gas Turbine/Jet Engine (Simple Cycle Operation) | WECC | Winter | 156.3333 | 53.6 | 1 | 1 | 8817-SCR NOx Control system | U1-Forced - Immediate | 300-Gas Turbine/Jet Engine (Simple Cycle Operation)
8817 | SCR NOx Control system | Pollution Control Equipment | NOx Reduction Systems | U1 | Forced - Immediate | 2019 | Gas | GG | 300 | Gas Turbine/Jet Engine (Simple Cycle Operation) | MRO | Winter | 623.25 | 45 | 1 | 1 | 8817-SCR NOx Control system | U1-Forced - Immediate | 300-Gas Turbine/Jet Engine (Simple Cycle Operation)
8817 | SCR NOx Control system | Pollution Control Equipment | NOx Reduction Systems | D1 | Forced - Immediate | 2019 | Gas | GG | 300 | Gas Turbine/Jet Engine (Simple Cycle Operation) | WECC | Winter | 2382.5416 | 105.5 | 1 | 1 | 8817-SCR NOx Control system | D1-Forced - Immediate | 300-Gas Turbine/Jet Engine (Simple Cycle Operation)
8817 | SCR NOx Control system | Pollution Control Equipment | NOx Reduction Systems | SF | Startup Failure | 2019 | Gas | GG | 300 | Gas Turbine/Jet Engine (Simple Cycle Operation) | MRO | Summer | 54.75 | 45 | 1 | 1 | 8817-SCR NOx Control system | SF-Startup Failure | 300-Gas Turbine/Jet Engine (Simple Cycle Operation)
8817 | SCR NOx Control system | Pollution Control Equipment | NOx Reduction Systems | U1 | Forced - Immediate | 2019 | Gas | GG | 300 | Gas Turbine/Jet Engine (Simple Cycle Operation) | NPCC | Off-Peak | 19.285 | 39.9 | 1 | 1 | 8817-SCR NOx Control system | U1-Forced - Immediate | 300-Gas Turbine/Jet Engine (Simple Cycle Operation)
8817 | SCR NOx Control system | Pollution Control Equipment | NOx Reduction Systems | U1 | Forced - Immediate | 2019 | Gas | GG | 300 | Gas Turbine/Jet Engine (Simple Cycle Operation) | WECC | Off-Peak | 20.88 | 46.4 | 1 | 1 | 8817-SCR NOx Control system | U1-Forced - Immediate | 300-Gas Turbine/Jet Engine (Simple Cycle Operation)
8817 | SCR NOx Control system | Pollution Control Equipment | NOx Reduction Systems | U1 | Forced - Immediate | 2019 | Gas | GG | 300 | Gas Turbine/Jet Engine (Simple Cycle Operation) | NPCC | Off-Peak | 106.275 | 98.1 | 1 | 1 | 8817-SCR NOx Control system | U1-Forced - Immediate | 300-Gas Turbine/Jet Engine (Simple Cycle Operation)
8817 | SCR NOx Control system | Pollution Control Equipment | NOx Reduction Systems | U1 | Forced - Immediate | 2019 | Gas | GG | 300 | Gas Turbine/Jet Engine (Simple Cycle Operation) | WECC | Off-Peak | 1108.65 | 57 | 1 | 1 | 8817-SCR NOx Control system | U1-Forced - Immediate | 300-Gas Turbine/Jet Engine (Simple Cycle Operation)
8817 | SCR NOx Control system | Pollution Control Equipment | NOx Reduction Systems | U1 | Forced - Immediate | 2019 | Gas | GG | 300 | Gas Turbine/Jet Engine (Simple Cycle Operation) | NPCC | Summer | 115.9333 | 47 | 1 | 1 | 8817-SCR NOx Control system | U1-Forced - Immediate | 300-Gas Turbine/Jet Engine (Simple Cycle Operation)
8817 | SCR NOx Control system | Pollution Control Equipment | NOx Reduction Systems | U1 | Forced - Immediate | 2019 | Gas | GG | 300 | Gas Turbine/Jet Engine (Simple Cycle Operation) | MRO | Summer | 450 | 45 | 1 | 1 | 8817-SCR NOx Control system | U1-Forced - Immediate | 300-Gas Turbine/Jet Engine (Simple Cycle Operation)
8817 | SCR NOx Control system | Pollution Control Equipment | NOx Reduction Systems | U1 | Forced - Immediate | 2019 | Gas | GG | 300 | Gas Turbine/Jet Engine (Simple Cycle Operation) | WECC | Summer | 2246.4 | 52 | 1 | 1 | 8817-SCR NOx Control system | U1-Forced - Immediate | 300-Gas Turbine/Jet Engine (Simple Cycle Operation)
8817 | SCR NOx Control system | Pollution Control Equipment | NOx Reduction Systems | U1 | Forced - Immediate | 2019 | Gas | GG | 300 | Gas Turbine/Jet Engine (Simple Cycle Operation) | WECC | Winter | 60.0766 | 53.8 | 1 | 1 | 8817-SCR NOx Control system | U1-Forced - Immediate | 300-Gas Turbine/Jet Engine (Simple Cycle Operation)
8817 | SCR NOx Control system | Pollution Control Equipment | NOx Reduction Systems | U1 | Forced - Immediate | 2019 | Gas | GG | 300 | Gas Turbine/Jet Engine (Simple Cycle Operation) | WECC | Winter | 106.4 | 57 | 1 | 1 | 8817-SCR NOx Control system | U1-Forced - Immediate | 300-Gas Turbine/Jet Engine (Simple Cycle Operation)
8817 | SCR NOx Control system | Pollution Control Equipment | NOx Reduction Systems | D1 | Forced - Immediate | 2019 | Gas | GG | 850 | Combined Cycle Block | NPCC | Off-Peak | 101.135 | 33.9 | 1 | 1 | 8817-SCR NOx Control system | D1-Forced - Immediate | 850-Combined Cycle Block
8817 | SCR NOx Control system | Pollution Control Equipment | NOx Reduction Systems | D1 | Forced - Immediate | 2019 | Waste Heat | WH | 850 | Combined Cycle Block | RFC | Winter | 53.6666 | 70 | 1 | 1 | 8817-SCR NOx Control system | D1-Forced - Immediate | 850-Combined Cycle Block
8817 | SCR NOx Control system | Pollution Control Equipment | NOx Reduction Systems | U1 | Forced - Immediate | 2019 | Gas | GG | 850 | Combined Cycle Block | RFC | Off-Peak | 616.95 | 457 | 1 | 1 | 8817-SCR NOx Control system | U1-Forced - Immediate | 850-Combined Cycle Block
8817 | SCR NOx Control system | Pollution Control Equipment | NOx Reduction Systems | D1 | Forced - Immediate | 2019 | Gas | GG | 850 | Combined Cycle Block | NPCC | Summer | 66.2666 | 113.6 | 1 | 1 | 8817-SCR NOx Control system | D1-Forced - Immediate | 850-Combined Cycle Block
8817 | SCR NOx Control system | Pollution Control Equipment | NOx Reduction Systems | U1 | Forced - Immediate | 2019 | Gas | GG | 850 | Combined Cycle Block | SERC | Off-Peak | 808.2999 | 177 | 1 | 1 | 8817-SCR NOx Control system | U1-Forced - Immediate | 850-Combined Cycle Block
8817 | SCR NOx Control system | Pollution Control Equipment | NOx Reduction Systems | D1 | Forced - Immediate | 2019 | Gas | GG | 850 | Combined Cycle Block | NPCC | Off-Peak | 626.9986 | 308.36 | 1 | 1 | 8817-SCR NOx Control system | D1-Forced - Immediate | 850-Combined Cycle Block
8817 | SCR NOx Control system | Pollution Control Equipment | NOx Reduction Systems | U1 | Forced - Immediate | 2019 | Gas | GG | 850 | Combined Cycle Block | WECC | Off-Peak | 689.3333 | 88 | 1 | 1 | 8817-SCR NOx Control system | U1-Forced - Immediate | 850-Combined Cycle Block
8817 | SCR NOx Control system | Pollution Control Equipment | NOx Reduction Systems | U1 | Forced - Immediate | 2019 | Gas | GG | 850 | Combined Cycle Block | RFC | Winter | 35.2666 | 46 | 1 | 1 | 8817-SCR NOx Control system | U1-Forced - Immediate | 850-Combined Cycle Block
8817 | SCR NOx Control system | Pollution Control Equipment | NOx Reduction Systems | D1 | Forced - Immediate | 2019 | Gas | GG | 850 | Combined Cycle Block | SERC | Off-Peak | 666.7332 | 146 | 1 | 1 | 8817-SCR NOx Control system | D1-Forced - Immediate | 850-Combined Cycle Block
8817 | SCR NOx Control system | Pollution Control Equipment | NOx Reduction Systems | D1 | Forced - Immediate | 2019 | Waste Heat | WH | 850 | Combined Cycle Block | RFC | Winter | 27.6 | 36 | 1 | 1 | 8817-SCR NOx Control system | D1-Forced - Immediate | 850-Combined Cycle Block
8817 | SCR NOx Control system | Pollution Control Equipment | NOx Reduction Systems | D1 | Forced - Immediate | 2019 | Waste Heat | WH | 850 | Combined Cycle Block | RFC | Winter | 885.6 | 36 | 1 | 1 | 8817-SCR NOx Control system | D1-Forced - Immediate | 850-Combined Cycle Block
8817 | SCR NOx Control system | Pollution Control Equipment | NOx Reduction Systems | U1 | Forced - Immediate | 2019 | Gas | GG | 850 | Combined Cycle Block | RFC | Winter | 27.6 | 46 | 1 | 1 | 8817-SCR NOx Control system | U1-Forced - Immediate | 850-Combined Cycle Block
8817 | SCR NOx Control system | Pollution Control Equipment | NOx Reduction Systems | D1 | Forced - Immediate | 2019 | Gas | GG | 850 | Combined Cycle Block | NPCC | Winter | 163.3 | 46 | 1 | 1 | 8817-SCR NOx Control system | D1-Forced - Immediate | 850-Combined Cycle Block
8817 | SCR NOx Control system | Pollution Control Equipment | NOx Reduction Systems | U1 | Forced - Immediate | 2019 | Gas | GG | 850 | Combined Cycle Block | NPCC | Winter | 59.7999 | 78 | 1 | 1 | 8817-SCR NOx Control system | U1-Forced - Immediate | 850-Combined Cycle Block
8817 | SCR NOx Control system | Pollution Control Equipment | NOx Reduction Systems | U2 | Forced - Delayed | 2019 | Gas | GG | 850 | Combined Cycle Block | SERC | Summer | 360.4499 | 243 | 1 | 1 | 8817-SCR NOx Control system | U2-Forced - Delayed | 850-Combined Cycle Block
8817 | SCR NOx Control system | Pollution Control Equipment | NOx Reduction Systems | U1 | Forced - Immediate | 2019 | Gas | GG | 850 | Combined Cycle Block | NPCC | Winter | 369.2 | 78 | 1 | 1 | 8817-SCR NOx Control system | U1-Forced - Immediate | 850-Combined Cycle Block
8817 | SCR NOx Control system | Pollution Control Equipment | NOx Reduction Systems | D1 | Forced - Immediate | 2019 | Gas | GG | 851 | CC GT units | RFC | Off-Peak | 105.4833 | 126.58 | 1 | 1 | 8817-SCR NOx Control system | D1-Forced - Immediate | 851-CC GT units
8817 | SCR NOx Control system | Pollution Control Equipment | NOx Reduction Systems | U1 | Forced - Immediate | 2019 | Gas | GG | 851 | CC GT units | NPCC | Off-Peak | 246.7832 | 221 | 1 | 1 | 8817-SCR NOx Control system | U1-Forced - Immediate | 851-CC GT units
8817 | SCR NOx Control system | Pollution Control Equipment | NOx Reduction Systems | U1 | Forced - Immediate | 2019 | Gas | GG | 851 | CC GT units | RFC | Off-Peak | 6475 | 175 | 1 | 1 | 8817-SCR NOx Control system | U1-Forced - Immediate | 851-CC GT units
8817 | SCR NOx Control system | Pollution Control Equipment | NOx Reduction Systems | D1 | Forced - Immediate | 2019 | Gas | GG | 852 | CC steam units | RFC | Off-Peak | 2837.5 | 75 | 1 | 1 | 8817-SCR NOx Control system | D1-Forced - Immediate | 852-CC steam units
8817 | SCR NOx Control system | Pollution Control Equipment | NOx Reduction Systems | SF | Startup Failure | 2019 | Gas | GG | 852 | CC steam units | NPCC | Off-Peak | 142.9332 | 128 | 1 | 1 | 8817-SCR NOx Control system | SF-Startup Failure | 852-CC steam units
8817 | SCR NOx Control system | Pollution Control Equipment | NOx Reduction Systems | U1 | Forced - Immediate | 2019 | Gas | GG | 861 | CoG GT units | TRE | Off-Peak | 26.25 | 35 | 1 | 1 | 8817-SCR NOx Control system | U1-Forced - Immediate | 861-CoG GT units
8817 | SCR NOx Control system | Pollution Control Equipment | NOx Reduction Systems | U1 | Forced - Immediate | 2019 | Gas | GG | 861 | CoG GT units | TRE | Off-Peak | 75.8333 | 35 | 1 | 1 | 8817-SCR NOx Control system | U1-Forced - Immediate | 861-CoG GT units
8820 | SCR NOx Ammonia injection grid piping/valves | Pollution Control Equipment | NOx Reduction Systems | D1 | Forced - Immediate | 2019 | Coal | CC | 100 | Fossil-Steam | RFC | Summer | 327.9999 | 246 | 1 | 1 | 8820-SCR NOx Ammonia injection grid piping/valves | D1-Forced - Immediate | 100-Fossil-Steam
8820 | SCR NOx Ammonia injection grid piping/valves | Pollution Control Equipment | NOx Reduction Systems | D1 | Forced - Immediate | 2019 | Coal | CC | 100 | Fossil-Steam | NPCC | Winter | 62.7916 | 342.5 | 1 | 1 | 8820-SCR NOx Ammonia injection grid piping/valves | D1-Forced - Immediate | 100-Fossil-Steam
8820 | SCR NOx Ammonia injection grid piping/valves | Pollution Control Equipment | NOx Reduction Systems | D2 | Forced - Delayed | 2019 | Coal | CC | 100 | Fossil-Steam | RFC | Off-Peak | 972.703 | 226.21 | 1 | 1 | 8820-SCR NOx Ammonia injection grid piping/valves | D2-Forced - Delayed | 100-Fossil-Steam
8820 | SCR NOx Ammonia injection grid piping/valves | Pollution Control Equipment | NOx Reduction Systems | U1 | Forced - Immediate | 2019 | Coal | CC | 100 | Fossil-Steam | RFC | Summer | 15142.3998 | 336 | 1 | 1 | 8820-SCR NOx Ammonia injection grid piping/valves | U1-Forced - Immediate | 100-Fossil-Steam
8820 | SCR NOx Ammonia injection grid piping/valves | Pollution Control Equipment | NOx Reduction Systems | D1 | Forced - Immediate | 2019 | Coal | CC | 100 | Fossil-Steam | NPCC | Winter | 44.6249 | 157.5 | 1 | 1 | 8820-SCR NOx Ammonia injection grid piping/valves | D1-Forced - Immediate | 100-Fossil-Steam
8820 | SCR NOx Ammonia injection grid piping/valves | Pollution Control Equipment | NOx Reduction Systems | D1 | Forced - Immediate | 2019 | Coal | CC | 100 | Fossil-Steam | RFC | Off-Peak | 1045.3331 | 320 | 1 | 1 | 8820-SCR NOx Ammonia injection grid piping/valves | D1-Forced - Immediate | 100-Fossil-Steam
8820 | SCR NOx Ammonia injection grid piping/valves | Pollution Control Equipment | NOx Reduction Systems | D1 | Forced - Immediate | 2019 | Coal | CC | 100 | Fossil-Steam | RFC | Off-Peak | 2040.2831 | 323 | 1 | 1 | 8820-SCR NOx Ammonia injection grid piping/valves | D1-Forced - Immediate | 100-Fossil-Steam
8820 | SCR NOx Ammonia injection grid piping/valves | Pollution Control Equipment | NOx Reduction Systems | D1 | Forced - Immediate | 2019 | Coal | CC | 100 | Fossil-Steam | RFC | Off-Peak | 2195.8333 | 250 | 1 | 1 | 8820-SCR NOx Ammonia injection grid piping/valves | D1-Forced - Immediate | 100-Fossil-Steam
8820 | SCR NOx Ammonia injection grid piping/valves | Pollution Control Equipment | NOx Reduction Systems | D1 | Forced - Immediate | 2019 | Coal | CC | 100 | Fossil-Steam | RFC | Off-Peak | 742.5 | 165 | 1 | 1 | 8820-SCR NOx Ammonia injection grid piping/valves | D1-Forced - Immediate | 100-Fossil-Steam
8820 | SCR NOx Ammonia injection grid piping/valves | Pollution Control Equipment | NOx Reduction Systems | D1 | Forced - Immediate | 2019 | Gas | GG | 100 | Fossil-Steam | WECC | Summer | 2207.5 | 30 | 1 | 1 | 8820-SCR NOx Ammonia injection grid piping/valves | D1-Forced - Immediate | 100-Fossil-Steam
8820 | SCR NOx Ammonia injection grid piping/valves | Pollution Control Equipment | NOx Reduction Systems | D1 | Forced - Immediate | 2019 | Coal | CC | 100 | Fossil-Steam | RFC | Winter | 148.3333 | 50 | 1 | 1 | 8820-SCR NOx Ammonia injection grid piping/valves | D1-Forced - Immediate | 100-Fossil-Steam
8820 | SCR NOx Ammonia injection grid piping/valves | Pollution Control Equipment | NOx Reduction Systems | D1 | Forced - Immediate | 2019 | Coal | CC | 100 | Fossil-Steam | WECC | Off-Peak | 422.3333 | 70 | 1 | 1 | 8820-SCR NOx Ammonia injection grid piping/valves | D1-Forced - Immediate | 100-Fossil-Steam
8820 | SCR NOx Ammonia injection grid piping/valves | Pollution Control Equipment | NOx Reduction Systems | D1 | Forced - Immediate | 2019 | Coal | CC | 100 | Fossil-Steam | WECC | Off-Peak | 3755.5 | 70 | 1 | 1 | 8820-SCR NOx Ammonia injection grid piping/valves | D1-Forced - Immediate | 100-Fossil-Steam
8820 | SCR NOx Ammonia injection grid piping/valves | Pollution Control Equipment | NOx Reduction Systems | D1 | Forced - Immediate | 2019 | Coal | CC | 100 | Fossil-Steam | WECC | Off-Peak | 9019.9998 | 300 | 1 | 1 | 8820-SCR NOx Ammonia injection grid piping/valves | D1-Forced - Immediate | 100-Fossil-Steam
8820 | SCR NOx Ammonia injection grid piping/valves | Pollution Control Equipment | NOx Reduction Systems | D1 | Forced - Immediate | 2019 | Coal | CC | 100 | Fossil-Steam | RFC | Summer | 753.75 | 201 | 1 | 1 | 8820-SCR NOx Ammonia injection grid piping/valves | D1-Forced - Immediate | 100-Fossil-Steam
8820 | SCR NOx Ammonia injection grid piping/valves | Pollution Control Equipment | NOx Reduction Systems | U1 | Forced - Immediate | 2019 | Gas | GG | 300 | Gas Turbine/Jet Engine (Simple Cycle Operation) | WECC | Off-Peak | 212.3333 | 35 | 1 | 1 | 8820-SCR NOx Ammonia injection grid piping/valves | U1-Forced - Immediate | 300-Gas Turbine/Jet Engine (Simple Cycle Operation)
8820 | SCR NOx Ammonia injection grid piping/valves | Pollution Control Equipment | NOx Reduction Systems | U1 | Forced - Immediate | 2019 | Gas | GG | 300 | Gas Turbine/Jet Engine (Simple Cycle Operation) | TRE | Off-Peak | 1242.4 | 48 | 1 | 1 | 8820-SCR NOx Ammonia injection grid piping/valves | U1-Forced - Immediate | 300-Gas Turbine/Jet Engine (Simple Cycle Operation)
8820 | SCR NOx Ammonia injection grid piping/valves | Pollution Control Equipment | NOx Reduction Systems | U1 | Forced - Immediate | 2019 | Gas | GG | 300 | Gas Turbine/Jet Engine (Simple Cycle Operation) | WECC | Off-Peak | 4163.3333 | 100 | 1 | 1 | 8820-SCR NOx Ammonia injection grid piping/valves | U1-Forced - Immediate | 300-Gas Turbine/Jet Engine (Simple Cycle Operation)
8820 | SCR NOx Ammonia injection grid piping/valves | Pollution Control Equipment | NOx Reduction Systems | U1 | Forced - Immediate | 2019 | Gas | GG | 300 | Gas Turbine/Jet Engine (Simple Cycle Operation) | RFC | Summer | 31.5 | 42 | 1 | 1 | 8820-SCR NOx Ammonia injection grid piping/valves | U1-Forced - Immediate | 300-Gas Turbine/Jet Engine (Simple Cycle Operation)
8820 | SCR NOx Ammonia injection grid piping/valves | Pollution Control Equipment | NOx Reduction Systems | U1 | Forced - Immediate | 2019 | Gas | GG | 300 | Gas Turbine/Jet Engine (Simple Cycle Operation) | WECC | Winter | 9210.21 | 202.2 | 1 | 1 | 8820-SCR NOx Ammonia injection grid piping/valves | U1-Forced - Immediate | 300-Gas Turbine/Jet Engine (Simple Cycle Operation)
8820 | SCR NOx Ammonia injection grid piping/valves | Pollution Control Equipment | NOx Reduction Systems | D1 | Forced - Immediate | 2019 | Gas | GG | 300 | Gas Turbine/Jet Engine (Simple Cycle Operation) | MRO | Off-Peak | 19.75 | 15 | 1 | 1 | 8820-SCR NOx Ammonia injection grid piping/valves | D1-Forced - Immediate | 300-Gas Turbine/Jet Engine (Simple Cycle Operation)
8820 | SCR NOx Ammonia injection grid piping/valves | Pollution Control Equipment | NOx Reduction Systems | D1 | Forced - Immediate | 2019 | Gas | GG | 300 | Gas Turbine/Jet Engine (Simple Cycle Operation) | MRO | Off-Peak | 20 | 15 | 1 | 1 | 8820-SCR NOx Ammonia injection grid piping/valves | D1-Forced - Immediate | 300-Gas Turbine/Jet Engine (Simple Cycle Operation)
8820 | SCR NOx Ammonia injection grid piping/valves | Pollution Control Equipment | NOx Reduction Systems | D1 | Forced - Immediate | 2019 | Gas | GG | 300 | Gas Turbine/Jet Engine (Simple Cycle Operation) | WECC | Winter | 54.7999 | 82.2 | 1 | 1 | 8820-SCR NOx Ammonia injection grid piping/valves | D1-Forced - Immediate | 300-Gas Turbine/Jet Engine (Simple Cycle Operation)
8820 | SCR NOx Ammonia injection grid piping/valves | Pollution Control Equipment | NOx Reduction Systems | D1 | Forced - Immediate | 2019 | Gas | GG | 300 | Gas Turbine/Jet Engine (Simple Cycle Operation) | WECC | Winter | 932.4 | 100.8 | 1 | 1 | 8820-SCR NOx Ammonia injection grid piping/valves | D1-Forced - Immediate | 300-Gas Turbine/Jet Engine (Simple Cycle Operation)
8820 | SCR NOx Ammonia injection grid piping/valves | Pollution Control Equipment | NOx Reduction Systems | U1 | Forced - Immediate | 2019 | Gas | GG | 300 | Gas Turbine/Jet Engine (Simple Cycle Operation) | TRE | Off-Peak | 10.4 | 48 | 1 | 1 | 8820-SCR NOx Ammonia injection grid piping/valves | U1-Forced - Immediate | 300-Gas Turbine/Jet Engine (Simple Cycle Operation)
8820 | SCR NOx Ammonia injection grid piping/valves | Pollution Control Equipment | NOx Reduction Systems | U1 | Forced - Immediate | 2019 | Oil | KE | 300 | Gas Turbine/Jet Engine (Simple Cycle Operation) | NPCC | Off-Peak | 308.1833 | 41 | 1 | 1 | 8820-SCR NOx Ammonia injection grid piping/valves | U1-Forced - Immediate | 300-Gas Turbine/Jet Engine (Simple Cycle Operation)
8820 | SCR NOx Ammonia injection grid piping/valves | Pollution Control Equipment | NOx Reduction Systems | D1 | Forced - Immediate | 2019 | Gas | GG | 300 | Gas Turbine/Jet Engine (Simple Cycle Operation) | WECC | Winter | 34.2499 | 82.2 | 1 | 1 | 8820-SCR NOx Ammonia injection grid piping/valves | D1-Forced - Immediate | 300-Gas Turbine/Jet Engine (Simple Cycle Operation)
8820 | SCR NOx Ammonia injection grid piping/valves | Pollution Control Equipment | NOx Reduction Systems | U1 | Forced - Immediate | 2019 | Gas | GG | 300 | Gas Turbine/Jet Engine (Simple Cycle Operation) | WECC | Winter | 40.95 | 91 | 1 | 1 | 8820-SCR NOx Ammonia injection grid piping/valves | U1-Forced - Immediate | 300-Gas Turbine/Jet Engine (Simple Cycle Operation)
8820 | SCR NOx Ammonia injection grid piping/valves | Pollution Control Equipment | NOx Reduction Systems | U1 | Forced - Immediate | 2019 | Gas | GG | 300 | Gas Turbine/Jet Engine (Simple Cycle Operation) | WECC | Winter | 798.8599 | 203.1 | 1 | 1 | 8820-SCR NOx Ammonia injection grid piping/valves | U1-Forced - Immediate | 300-Gas Turbine/Jet Engine (Simple Cycle Operation)
8820 | SCR NOx Ammonia injection grid piping/valves | Pollution Control Equipment | NOx Reduction Systems | D1 | Forced - Immediate | 2019 | Gas | GG | 300 | Gas Turbine/Jet Engine (Simple Cycle Operation) | WECC | Winter | 34.6249 | 83.1 | 1 | 1 | 8820-SCR NOx Ammonia injection grid piping/valves | D1-Forced - Immediate | 300-Gas Turbine/Jet Engine (Simple Cycle Operation)
8820 | SCR NOx Ammonia injection grid piping/valves | Pollution Control Equipment | NOx Reduction Systems | U1 | Forced - Immediate | 2019 | Gas | GG | 300 | Gas Turbine/Jet Engine (Simple Cycle Operation) | WECC | Summer | 188.7 | 102 | 1 | 1 | 8820-SCR NOx Ammonia injection grid piping/valves | U1-Forced - Immediate | 300-Gas Turbine/Jet Engine (Simple Cycle Operation)
8820 | SCR NOx Ammonia injection grid piping/valves | Pollution Control Equipment | NOx Reduction Systems | U1 | Forced - Immediate | 2019 | Gas | GG | 300 | Gas Turbine/Jet Engine (Simple Cycle Operation) | WECC | Winter | 50.55 | 202.2 | 1 | 1 | 8820-SCR NOx Ammonia injection grid piping/valves | U1-Forced - Immediate | 300-Gas Turbine/Jet Engine (Simple Cycle Operation)
8820 | SCR NOx Ammonia injection grid piping/valves | Pollution Control Equipment | NOx Reduction Systems | U1 | Forced - Immediate | 2019 | Gas | GG | 300 | Gas Turbine/Jet Engine (Simple Cycle Operation) | WECC | Winter | 333.63 | 202.2 | 1 | 1 | 8820-SCR NOx Ammonia injection grid piping/valves | U1-Forced - Immediate | 300-Gas Turbine/Jet Engine (Simple Cycle Operation)
8820 | SCR NOx Ammonia injection grid piping/valves | Pollution Control Equipment | NOx Reduction Systems | U1 | Forced - Immediate | 2019 | Gas | GG | 300 | Gas Turbine/Jet Engine (Simple Cycle Operation) | WECC | Winter | 24533.5999 | 202.2 | 1 | 1 | 8820-SCR NOx Ammonia injection grid piping/valves | U1-Forced - Immediate | 300-Gas Turbine/Jet Engine (Simple Cycle Operation)
8820 | SCR NOx Ammonia injection grid piping/valves | Pollution Control Equipment | NOx Reduction Systems | D1 | Forced - Immediate | 2019 | Gas | GG | 300 | Gas Turbine/Jet Engine (Simple Cycle Operation) | WECC | Winter | 29.5933 | 77.2 | 1 | 1 | 8820-SCR NOx Ammonia injection grid piping/valves | D1-Forced - Immediate | 300-Gas Turbine/Jet Engine (Simple Cycle Operation)
8820 | SCR NOx Ammonia injection grid piping/valves | Pollution Control Equipment | NOx Reduction Systems | U1 | Forced - Immediate | 2019 | Gas | GG | 300 | Gas Turbine/Jet Engine (Simple Cycle Operation) | WECC | Off-Peak | 145.6 | 91 | 8 | 8 | 8820-SCR NOx Ammonia injection grid piping/valves | U1-Forced - Immediate | 300-Gas Turbine/Jet Engine (Simple Cycle Operation)
8820 | SCR NOx Ammonia injection grid piping/valves | Pollution Control Equipment | NOx Reduction Systems | U1 | Forced - Immediate | 2019 | Gas | GG | 300 | Gas Turbine/Jet Engine (Simple Cycle Operation) | WECC | Off-Peak | 408 | 40 | 1 | 1 | 8820-SCR NOx Ammonia injection grid piping/valves | U1-Forced - Immediate | 300-Gas Turbine/Jet Engine (Simple Cycle Operation)
8820 | SCR NOx Ammonia injection grid piping/valves | Pollution Control Equipment | NOx Reduction Systems | D1 | Forced - Immediate | 2019 | Gas | GG | 300 | Gas Turbine/Jet Engine (Simple Cycle Operation) | WECC | Off-Peak | 9.1667 | 10 | 1 | 1 | 8820-SCR NOx Ammonia injection grid piping/valves | D1-Forced - Immediate | 300-Gas Turbine/Jet Engine (Simple Cycle Operation)
8820 | SCR NOx Ammonia injection grid piping/valves | Pollution Control Equipment | NOx Reduction Systems | U1 | Forced - Immediate | 2019 | Gas | GG | 300 | Gas Turbine/Jet Engine (Simple Cycle Operation) | WECC | Off-Peak | 852.3666 | 91 | 1 | 1 | 8820-SCR NOx Ammonia injection grid piping/valves | U1-Forced - Immediate | 300-Gas Turbine/Jet Engine (Simple Cycle Operation)
8820 | SCR NOx Ammonia injection grid piping/valves | Pollution Control Equipment | NOx Reduction Systems | U1 | Forced - Immediate | 2019 | Gas | GG | 300 | Gas Turbine/Jet Engine (Simple Cycle Operation) | WECC | Summer | 52 | 52 | 1 | 2 | 8820-SCR NOx Ammonia injection grid piping/valves | U1-Forced - Immediate | 300-Gas Turbine/Jet Engine (Simple Cycle Operation)
8820 | SCR NOx Ammonia injection grid piping/valves | Pollution Control Equipment | NOx Reduction Systems | U1 | Forced - Immediate | 2019 | Gas | GG | 300 | Gas Turbine/Jet Engine (Simple Cycle Operation) | NPCC | Winter | 181.22 | 49.2 | 1 | 1 | 8820-SCR NOx Ammonia injection grid piping/valves | U1-Forced - Immediate | 300-Gas Turbine/Jet Engine (Simple Cycle Operation)
8820 | SCR NOx Ammonia injection grid piping/valves | Pollution Control Equipment | NOx Reduction Systems | U1 | Forced - Immediate | 2019 | Gas | GG | 300 | Gas Turbine/Jet Engine (Simple Cycle Operation) | WECC | Winter | 334.6666 | 40 | 1 | 1 | 8820-SCR NOx Ammonia injection grid piping/valves | U1-Forced - Immediate | 300-Gas Turbine/Jet Engine (Simple Cycle Operation)
8820 | SCR NOx Ammonia injection grid piping/valves | Pollution Control Equipment | NOx Reduction Systems | U1 | Forced - Immediate | 2019 | Gas | GG | 300 | Gas Turbine/Jet Engine (Simple Cycle Operation) | RFC | Off-Peak | 20.3 | 42 | 1 | 1 | 8820-SCR NOx Ammonia injection grid piping/valves | U1-Forced - Immediate | 300-Gas Turbine/Jet Engine (Simple Cycle Operation)
8820 | SCR NOx Ammonia injection grid piping/valves | Pollution Control Equipment | NOx Reduction Systems | U1 | Forced - Immediate | 2019 | Gas | GG | 300 | Gas Turbine/Jet Engine (Simple Cycle Operation) | WECC | Off-Peak | 57.72 | 48.1 | 1 | 1 | 8820-SCR NOx Ammonia injection grid piping/valves | U1-Forced - Immediate | 300-Gas Turbine/Jet Engine (Simple Cycle Operation)
8820 | SCR NOx Ammonia injection grid piping/valves | Pollution Control Equipment | NOx Reduction Systems | U1 | Forced - Immediate | 2019 | Gas | GG | 300 | Gas Turbine/Jet Engine (Simple Cycle Operation) | WECC | Off-Peak | 40.8333 | 35 | 1 | 1 | 8820-SCR NOx Ammonia injection grid piping/valves | U1-Forced - Immediate | 300-Gas Turbine/Jet Engine (Simple Cycle Operation)
8820 | SCR NOx Ammonia injection grid piping/valves | Pollution Control Equipment | NOx Reduction Systems | U1 | Forced - Immediate | 2019 | Gas | GG | 300 | Gas Turbine/Jet Engine (Simple Cycle Operation) | WECC | Summer | 306 | 102 | 1 | 1 | 8820-SCR NOx Ammonia injection grid piping/valves | U1-Forced - Immediate | 300-Gas Turbine/Jet Engine (Simple Cycle Operation)
8820 | SCR NOx Ammonia injection grid piping/valves | Pollution Control Equipment | NOx Reduction Systems | U1 | Forced - Immediate | 2019 | Gas | GG | 300 | Gas Turbine/Jet Engine (Simple Cycle Operation) | WECC | Winter | 58.3333 | 100 | 4 | 4 | 8820-SCR NOx Ammonia injection grid piping/valves | U1-Forced - Immediate | 300-Gas Turbine/Jet Engine (Simple Cycle Operation)
8820 | SCR NOx Ammonia injection grid piping/valves | Pollution Control Equipment | NOx Reduction Systems | U1 | Forced - Immediate | 2019 | Gas | GG | 300 | Gas Turbine/Jet Engine (Simple Cycle Operation) | WECC | Winter | 8923.7599 | 202.2 | 1 | 1 | 8820-SCR NOx Ammonia injection grid piping/valves | U1-Forced - Immediate | 300-Gas Turbine/Jet Engine (Simple Cycle Operation)
8820 | SCR NOx Ammonia injection grid piping/valves | Pollution Control Equipment | NOx Reduction Systems | U1 | Forced - Immediate | 2019 | Gas | GG | 850 | Combined Cycle Block | RFC | Off-Peak | 2258.8763 | 517.3 | 1 | 1 | 8820-SCR NOx Ammonia injection grid piping/valves | U1-Forced - Immediate | 850-Combined Cycle Block
8820 | SCR NOx Ammonia injection grid piping/valves | Pollution Control Equipment | NOx Reduction Systems | U1 | Forced - Immediate | 2019 | Gas | GG | 850 | Combined Cycle Block | RFC | Winter | 2626.1965 | 353.3 | 1 | 1 | 8820-SCR NOx Ammonia injection grid piping/valves | U1-Forced - Immediate | 850-Combined Cycle Block
8820 | SCR NOx Ammonia injection grid piping/valves | Pollution Control Equipment | NOx Reduction Systems | U1 | Forced - Immediate | 2019 | Gas | GG | 850 | Combined Cycle Block | WECC | Summer | 7655 | 100 | 1 | 1 | 8820-SCR NOx Ammonia injection grid piping/valves | U1-Forced - Immediate | 850-Combined Cycle Block
8820 | SCR NOx Ammonia injection grid piping/valves | Pollution Control Equipment | NOx Reduction Systems | U1 | Forced - Immediate | 2019 | Gas | GG | 851 | CC GT units | RFC | Winter | 371.9999 | 180 | 1 | 1 | 8820-SCR NOx Ammonia injection grid piping/valves | U1-Forced - Immediate | 851-CC GT units
8820 | SCR NOx Ammonia injection grid piping/valves | Pollution Control Equipment | NOx Reduction Systems | U1 | Forced - Immediate | 2019 | Gas | GG | 851 | CC GT units | WECC | Summer | 6075.2333 | 151 | 1 | 1 | 8820-SCR NOx Ammonia injection grid piping/valves | U1-Forced - Immediate | 851-CC GT units
8820 | SCR NOx Ammonia injection grid piping/valves | Pollution Control Equipment | NOx Reduction Systems | U1 | Forced - Immediate | 2019 | Gas | GG | 851 | CC GT units | RFC | Winter | 1622.9999 | 180 | 1 | 1 | 8820-SCR NOx Ammonia injection grid piping/valves | U1-Forced - Immediate | 851-CC GT units
8820 | SCR NOx Ammonia injection grid piping/valves | Pollution Control Equipment | NOx Reduction Systems | D1 | Forced - Immediate | 2019 | Gas | GG | 851 | CC GT units | WECC | Summer | 894.2 | 51 | 1 | 1 | 8820-SCR NOx Ammonia injection grid piping/valves | D1-Forced - Immediate | 851-CC GT units
8820 | SCR NOx Ammonia injection grid piping/valves | Pollution Control Equipment | NOx Reduction Systems | D1 | Forced - Immediate | 2019 | Gas | GG | 851 | CC GT units | RFC | Winter | 609 | 140 | 1 | 1 | 8820-SCR NOx Ammonia injection grid piping/valves | D1-Forced - Immediate | 851-CC GT units
8820 | SCR NOx Ammonia injection grid piping/valves | Pollution Control Equipment | NOx Reduction Systems | D1 | Forced - Immediate | 2019 | Waste Heat | WH | 852 | CC steam units | RFC | Winter | 152.25 | 35 | 1 | 1 | 8820-SCR NOx Ammonia injection grid piping/valves | D1-Forced - Immediate | 852-CC steam units
8820 | SCR NOx Ammonia injection grid piping/valves | Pollution Control Equipment | NOx Reduction Systems | D1 | Forced - Immediate | 2019 | Waste Heat | WH | 852 | CC steam units | NPCC | Winter | 886.5 | 45 | 1 | 1 | 8820-SCR NOx Ammonia injection grid piping/valves | D1-Forced - Immediate | 852-CC steam units
8820 | SCR NOx Ammonia injection grid piping/valves | Pollution Control Equipment | NOx Reduction Systems | D1 | Forced - Immediate | 2019 | Waste Heat | WH | 852 | CC steam units | RFC | Winter | 946.7499 | 105 | 1 | 1 | 8820-SCR NOx Ammonia injection grid piping/valves | D1-Forced - Immediate | 852-CC steam units
8820 | SCR NOx Ammonia injection grid piping/valves | Pollution Control Equipment | NOx Reduction Systems | D1 | Forced - Immediate | 2019 | Gas | GG | 852 | CC steam units | WECC | Summer | 13639.1666 | 130 | 1 | 1 | 8820-SCR NOx Ammonia injection grid piping/valves | D1-Forced - Immediate | 852-CC steam units
8820 | SCR NOx Ammonia injection grid piping/valves | Pollution Control Equipment | NOx Reduction Systems | D1 | Forced - Immediate | 2019 | Waste Heat | WH | 852 | CC steam units | RFC | Winter | 216.9999 | 105 | 1 | 1 | 8820-SCR NOx Ammonia injection grid piping/valves | D1-Forced - Immediate | 852-CC steam units
8821 | SCR NOx Ammonia tanks; piping and valves (not injection) | Pollution Control Equipment | NOx Reduction Systems | D1 | Forced - Immediate | 2019 | Coal | CC | 100 | Fossil-Steam | RFC | Off-Peak | 1101.2521 | 143.33 | 1 | 1 | 8821-SCR NOx Ammonia tanks; piping and valves (not injection) | D1-Forced - Immediate | 100-Fossil-Steam
8821 | SCR NOx Ammonia tanks; piping and valves (not injection) | Pollution Control Equipment | NOx Reduction Systems | D1 | Forced - Immediate | 2019 | Coal | CC | 100 | Fossil-Steam | WECC | Off-Peak | 2819.6665 | 220 | 1 | 1 | 8821-SCR NOx Ammonia tanks; piping and valves (not injection) | D1-Forced - Immediate | 100-Fossil-Steam
8821 | SCR NOx Ammonia tanks; piping and valves (not injection) | Pollution Control Equipment | NOx Reduction Systems | D1 | Forced - Immediate | 2019 | Coal | CC | 100 | Fossil-Steam | WECC | Off-Peak | 1034.9999 | 270 | 1 | 1 | 8821-SCR NOx Ammonia tanks; piping and valves (not injection) | D1-Forced - Immediate | 100-Fossil-Steam
8821 | SCR NOx Ammonia tanks; piping and valves (not injection) | Pollution Control Equipment | NOx Reduction Systems | D1 | Forced - Immediate | 2019 | Coal | CC | 100 | Fossil-Steam | RFC | Summer | 1188.3 | 233 | 1 | 1 | 8821-SCR NOx Ammonia tanks; piping and valves (not injection) | D1-Forced - Immediate | 100-Fossil-Steam
8821 | SCR NOx Ammonia tanks; piping and valves (not injection) | Pollution Control Equipment | NOx Reduction Systems | D1 | Forced - Immediate | 2019 | Coal | CC | 100 | Fossil-Steam | RFC | Off-Peak | 1328.3 | 359 | 1 | 1 | 8821-SCR NOx Ammonia tanks; piping and valves (not injection) | D1-Forced - Immediate | 100-Fossil-Steam
8821 | SCR NOx Ammonia tanks; piping and valves (not injection) | Pollution Control Equipment | NOx Reduction Systems | D1 | Forced - Immediate | 2019 | Coal | CC | 100 | Fossil-Steam | RFC | Off-Peak | 1648.9331 | 332 | 1 | 1 | 8821-SCR NOx Ammonia tanks; piping and valves (not injection) | D1-Forced - Immediate | 100-Fossil-Steam
8821 | SCR NOx Ammonia tanks; piping and valves (not injection) | Pollution Control Equipment | NOx Reduction Systems | D1 | Forced - Immediate | 2019 | Coal | CC | 100 | Fossil-Steam | WECC | Off-Peak | 2780.1666 | 70 | 1 | 1 | 8821-SCR NOx Ammonia tanks; piping and valves (not injection) | D1-Forced - Immediate | 100-Fossil-Steam
8821 | SCR NOx Ammonia tanks; piping and valves (not injection) | Pollution Control Equipment | NOx Reduction Systems | D1 | Forced - Immediate | 2019 | Coal | CC | 100 | Fossil-Steam | WECC | Off-Peak | 4463.9999 | 270 | 1 | 1 | 8821-SCR NOx Ammonia tanks; piping and valves (not injection) | D1-Forced - Immediate | 100-Fossil-Steam
8821 | SCR NOx Ammonia tanks; piping and valves (not injection) | Pollution Control Equipment | NOx Reduction Systems | D1 | Forced - Immediate | 2019 | Coal | CC | 100 | Fossil-Steam | WECC | Off-Peak | 101.3333 | 20 | 1 | 1 | 8821-SCR NOx Ammonia tanks; piping and valves (not injection) | D1-Forced - Immediate | 100-Fossil-Steam
8821 | SCR NOx Ammonia tanks; piping and valves (not injection) | Pollution Control Equipment | NOx Reduction Systems | D1 | Forced - Immediate | 2019 | Coal | CC | 100 | Fossil-Steam | WECC | Off-Peak | 1201.5 | 270 | 1 | 1 | 8821-SCR NOx Ammonia tanks; piping and valves (not injection) | D1-Forced - Immediate | 100-Fossil-Steam
8821 | SCR NOx Ammonia tanks; piping and valves (not injection) | Pollution Control Equipment | NOx Reduction Systems | D1 | Forced - Immediate | 2019 | Coal | CC | 100 | Fossil-Steam | RFC | Off-Peak | 1547.3333 | 220 | 1 | 1 | 8821-SCR NOx Ammonia tanks; piping and valves (not injection) | D1-Forced - Immediate | 100-Fossil-Steam
8821 | SCR NOx Ammonia tanks; piping and valves (not injection) | Pollution Control Equipment | NOx Reduction Systems | D1 | Forced - Immediate | 2019 | Coal | CC | 100 | Fossil-Steam | WECC | Off-Peak | 6484.1665 | 310 | 1 | 1 | 8821-SCR NOx Ammonia tanks; piping and valves (not injection) | D1-Forced - Immediate | 100-Fossil-Steam
8821 | SCR NOx Ammonia tanks; piping and valves (not injection) | Pollution Control Equipment | NOx Reduction Systems | D1 | Forced - Immediate | 2019 | Coal | CC | 100 | Fossil-Steam | RFC | Off-Peak | 7309.5625 | 239.92 | 1 | 1 | 8821-SCR NOx Ammonia tanks; piping and valves (not injection) | D1-Forced - Immediate | 100-Fossil-Steam
8821 | SCR NOx Ammonia tanks; piping and valves (not injection) | Pollution Control Equipment | NOx Reduction Systems | U1 | Forced - Immediate | 2019 | Gas | GG | 300 | Gas Turbine/Jet Engine (Simple Cycle Operation) | WECC | Off-Peak | 317.4166 | 65 | 2 | 2 | 8821-SCR NOx Ammonia tanks; piping and valves (not injection) | U1-Forced - Immediate | 300-Gas Turbine/Jet Engine (Simple Cycle Operation)
8821 | SCR NOx Ammonia tanks; piping and valves (not injection) | Pollution Control Equipment | NOx Reduction Systems | U1 | Forced - Immediate | 2019 | Gas | GG | 300 | Gas Turbine/Jet Engine (Simple Cycle Operation) | WECC | Summer | 147.3333 | 52 | 6 | 6 | 8821-SCR NOx Ammonia tanks; piping and valves (not injection) | U1-Forced - Immediate | 300-Gas Turbine/Jet Engine (Simple Cycle Operation)
8821 | SCR NOx Ammonia tanks; piping and valves (not injection) | Pollution Control Equipment | NOx Reduction Systems | U1 | Forced - Immediate | 2019 | Gas | GG | 300 | Gas Turbine/Jet Engine (Simple Cycle Operation) | WECC | Summer | 3331.4666 | 52 | 1 | 1 | 8821-SCR NOx Ammonia tanks; piping and valves (not injection) | U1-Forced - Immediate | 300-Gas Turbine/Jet Engine (Simple Cycle Operation)
8821 | SCR NOx Ammonia tanks; piping and valves (not injection) | Pollution Control Equipment | NOx Reduction Systems | U1 | Forced - Immediate | 2019 | Gas | GG | 300 | Gas Turbine/Jet Engine (Simple Cycle Operation) | WECC | Winter | 61.75 | 47.5 | 1 | 1 | 8821-SCR NOx Ammonia tanks; piping and valves (not injection) | U1-Forced - Immediate | 300-Gas Turbine/Jet Engine (Simple Cycle Operation)
8821 | SCR NOx Ammonia tanks; piping and valves (not injection) | Pollution Control Equipment | NOx Reduction Systems | U1 | Forced - Immediate | 2019 | Gas | GG | 300 | Gas Turbine/Jet Engine (Simple Cycle Operation) | MRO | Winter | 72.75 | 45 | 1 | 1 | 8821-SCR NOx Ammonia tanks; piping and valves (not injection) | U1-Forced - Immediate | 300-Gas Turbine/Jet Engine (Simple Cycle Operation)
8821 | SCR NOx Ammonia tanks; piping and valves (not injection) | Pollution Control Equipment | NOx Reduction Systems | U1 | Forced - Immediate | 2019 | Gas | GG | 300 | Gas Turbine/Jet Engine (Simple Cycle Operation) | WECC | Winter | 500.6399 | 201.6 | 1 | 1 | 8821-SCR NOx Ammonia tanks; piping and valves (not injection) | U1-Forced - Immediate | 300-Gas Turbine/Jet Engine (Simple Cycle Operation)
8821 | SCR NOx Ammonia tanks; piping and valves (not injection) | Pollution Control Equipment | NOx Reduction Systems | U1 | Forced - Immediate | 2019 | Gas | GG | 300 | Gas Turbine/Jet Engine (Simple Cycle Operation) | WECC | Summer | 39 | 52 | 1 | 1 | 8821-SCR NOx Ammonia tanks; piping and valves (not injection) | U1-Forced - Immediate | 300-Gas Turbine/Jet Engine (Simple Cycle Operation)
8821 | SCR NOx Ammonia tanks; piping and valves (not injection) | Pollution Control Equipment | NOx Reduction Systems | U1 | Forced - Immediate | 2019 | Gas | GG | 300 | Gas Turbine/Jet Engine (Simple Cycle Operation) | WECC | Summer | 918.6666 | 52 | 1 | 1 | 8821-SCR NOx Ammonia tanks; piping and valves (not injection) | U1-Forced - Immediate | 300-Gas Turbine/Jet Engine (Simple Cycle Operation)
8821 | SCR NOx Ammonia tanks; piping and valves (not injection) | Pollution Control Equipment | NOx Reduction Systems | U1 | Forced - Immediate | 2019 | Gas | GG | 300 | Gas Turbine/Jet Engine (Simple Cycle Operation) | WECC | Summer | 266.941 | 48.98 | 1 | 1 | 8821-SCR NOx Ammonia tanks; piping and valves (not injection) | U1-Forced - Immediate | 300-Gas Turbine/Jet Engine (Simple Cycle Operation)
8821 | SCR NOx Ammonia tanks; piping and valves (not injection) | Pollution Control Equipment | NOx Reduction Systems | U1 | Forced - Immediate | 2019 | Gas | GG | 300 | Gas Turbine/Jet Engine (Simple Cycle Operation) | WECC | Summer | 864.0666 | 52 | 2 | 2 | 8821-SCR NOx Ammonia tanks; piping and valves (not injection) | U1-Forced - Immediate | 300-Gas Turbine/Jet Engine (Simple Cycle Operation)
8821 | SCR NOx Ammonia tanks; piping and valves (not injection) | Pollution Control Equipment | NOx Reduction Systems | U1 | Forced - Immediate | 2019 | Gas | GG | 300 | Gas Turbine/Jet Engine (Simple Cycle Operation) | WECC | Summer | 3319.3333 | 52 | 1 | 1 | 8821-SCR NOx Ammonia tanks; piping and valves (not injection) | U1-Forced - Immediate | 300-Gas Turbine/Jet Engine (Simple Cycle Operation)
8821 | SCR NOx Ammonia tanks; piping and valves (not injection) | Pollution Control Equipment | NOx Reduction Systems | U1 | Forced - Immediate | 2019 | Gas | GG | 300 | Gas Turbine/Jet Engine (Simple Cycle Operation) | WECC | Summer | 871 | 52 | 1 | 1 | 8821-SCR NOx Ammonia tanks; piping and valves (not injection) | U1-Forced - Immediate | 300-Gas Turbine/Jet Engine (Simple Cycle Operation)
8821 | SCR NOx Ammonia tanks; piping and valves (not injection) | Pollution Control Equipment | NOx Reduction Systems | U1 | Forced - Immediate | 2019 | Gas | GG | 300 | Gas Turbine/Jet Engine (Simple Cycle Operation) | WECC | Summer | 1154.4 | 52 | 1 | 1 | 8821-SCR NOx Ammonia tanks; piping and valves (not injection) | U1-Forced - Immediate | 300-Gas Turbine/Jet Engine (Simple Cycle Operation)
8821 | SCR NOx Ammonia tanks; piping and valves (not injection) | Pollution Control Equipment | NOx Reduction Systems | U1 | Forced - Immediate | 2019 | Gas | GG | 300 | Gas Turbine/Jet Engine (Simple Cycle Operation) | WECC | Summer | 2164.9333 | 52 | 1 | 1 | 8821-SCR NOx Ammonia tanks; piping and valves (not injection) | U1-Forced - Immediate | 300-Gas Turbine/Jet Engine (Simple Cycle Operation)
8821 | SCR NOx Ammonia tanks; piping and valves (not injection) | Pollution Control Equipment | NOx Reduction Systems | U1 | Forced - Immediate | 2019 | Gas | GG | 300 | Gas Turbine/Jet Engine (Simple Cycle Operation) | WECC | Summer | 2402.4 | 52 | 1 | 1 | 8821-SCR NOx Ammonia tanks; piping and valves (not injection) | U1-Forced - Immediate | 300-Gas Turbine/Jet Engine (Simple Cycle Operation)
8821 | SCR NOx Ammonia tanks; piping and valves (not injection) | Pollution Control Equipment | NOx Reduction Systems | U1 | Forced - Immediate | 2019 | Gas | GG | 300 | Gas Turbine/Jet Engine (Simple Cycle Operation) | WECC | Winter | 0.79163 | 47.5 | 1 | 1 | 8821-SCR NOx Ammonia tanks; piping and valves (not injection) | U1-Forced - Immediate | 300-Gas Turbine/Jet Engine (Simple Cycle Operation)
8821 | SCR NOx Ammonia tanks; piping and valves (not injection) | Pollution Control Equipment | NOx Reduction Systems | U1 | Forced - Immediate | 2019 | Gas | GG | 300 | Gas Turbine/Jet Engine (Simple Cycle Operation) | WECC | Off-Peak | 40.885 | 48.1 | 3 | 3 | 8821-SCR NOx Ammonia tanks; piping and valves (not injection) | U1-Forced - Immediate | 300-Gas Turbine/Jet Engine (Simple Cycle Operation)
8821 | SCR NOx Ammonia tanks; piping and valves (not injection) | Pollution Control Equipment | NOx Reduction Systems | U1 | Forced - Immediate | 2019 | Gas | GG | 300 | Gas Turbine/Jet Engine (Simple Cycle Operation) | WECC | Summer | 25.5 | 102 | 1 | 1 | 8821-SCR NOx Ammonia tanks; piping and valves (not injection) | U1-Forced - Immediate | 300-Gas Turbine/Jet Engine (Simple Cycle Operation)
8821 | SCR NOx Ammonia tanks; piping and valves (not injection) | Pollution Control Equipment | NOx Reduction Systems | U1 | Forced - Immediate | 2019 | Gas | GG | 300 | Gas Turbine/Jet Engine (Simple Cycle Operation) | WECC | Summer | 39.8666 | 52 | 1 | 1 | 8821-SCR NOx Ammonia tanks; piping and valves (not injection) | U1-Forced - Immediate | 300-Gas Turbine/Jet Engine (Simple Cycle Operation)
8821 | SCR NOx Ammonia tanks; piping and valves (not injection) | Pollution Control Equipment | NOx Reduction Systems | U1 | Forced - Immediate | 2019 | Gas | GG | 300 | Gas Turbine/Jet Engine (Simple Cycle Operation) | WECC | Summer | 56.1 | 102 | 1 | 1 | 8821-SCR NOx Ammonia tanks; piping and valves (not injection) | U1-Forced - Immediate | 300-Gas Turbine/Jet Engine (Simple Cycle Operation)
8821 | SCR NOx Ammonia tanks; piping and valves (not injection) | Pollution Control Equipment | NOx Reduction Systems | U1 | Forced - Immediate | 2019 | Gas | GG | 300 | Gas Turbine/Jet Engine (Simple Cycle Operation) | WECC | Summer | 757.4666 | 52 | 1 | 1 | 8821-SCR NOx Ammonia tanks; piping and valves (not injection) | U1-Forced - Immediate | 300-Gas Turbine/Jet Engine (Simple Cycle Operation)
8821 | SCR NOx Ammonia tanks; piping and valves (not injection) | Pollution Control Equipment | NOx Reduction Systems | U1 | Forced - Immediate | 2019 | Gas | GG | 300 | Gas Turbine/Jet Engine (Simple Cycle Operation) | WECC | Summer | 3301.1333 | 52 | 1 | 1 | 8821-SCR NOx Ammonia tanks; piping and valves (not injection) | U1-Forced - Immediate | 300-Gas Turbine/Jet Engine (Simple Cycle Operation)
8821 | SCR NOx Ammonia tanks; piping and valves (not injection) | Pollution Control Equipment | NOx Reduction Systems | U1 | Forced - Immediate | 2019 | Gas | GG | 300 | Gas Turbine/Jet Engine (Simple Cycle Operation) | WECC | Summer | 3330.6 | 52 | 1 | 1 | 8821-SCR NOx Ammonia tanks; piping and valves (not injection) | U1-Forced - Immediate | 300-Gas Turbine/Jet Engine (Simple Cycle Operation)
8821 | SCR NOx Ammonia tanks; piping and valves (not injection) | Pollution Control Equipment | NOx Reduction Systems | U1 | Forced - Immediate | 2019 | Gas | GG | 300 | Gas Turbine/Jet Engine (Simple Cycle Operation) | WECC | Winter | 41.5167 | 47 | 1 | 1 | 8821-SCR NOx Ammonia tanks; piping and valves (not injection) | U1-Forced - Immediate | 300-Gas Turbine/Jet Engine (Simple Cycle Operation)
8821 | SCR NOx Ammonia tanks; piping and valves (not injection) | Pollution Control Equipment | NOx Reduction Systems | U1 | Forced - Immediate | 2019 | Gas | GG | 300 | Gas Turbine/Jet Engine (Simple Cycle Operation) | WECC | Winter | 502.8749 | 202.5 | 1 | 1 | 8821-SCR NOx Ammonia tanks; piping and valves (not injection) | U1-Forced - Immediate | 300-Gas Turbine/Jet Engine (Simple Cycle Operation)
8821 | SCR NOx Ammonia tanks; piping and valves (not injection) | Pollution Control Equipment | NOx Reduction Systems | U1 | Forced - Immediate | 2019 | Gas | GG | 300 | Gas Turbine/Jet Engine (Simple Cycle Operation) | WECC | Winter | 994.3333 | 47.5 | 1 | 1 | 8821-SCR NOx Ammonia tanks; piping and valves (not injection) | U1-Forced - Immediate | 300-Gas Turbine/Jet Engine (Simple Cycle Operation)
8821 | SCR NOx Ammonia tanks; piping and valves (not injection) | Pollution Control Equipment | NOx Reduction Systems | SF | Startup Failure | 2019 | Gas | GG | 300 | Gas Turbine/Jet Engine (Simple Cycle Operation) | WECC | Off-Peak | 40.885 | 48.1 | 1 | 1 | 8821-SCR NOx Ammonia tanks; piping and valves (not injection) | SF-Startup Failure | 300-Gas Turbine/Jet Engine (Simple Cycle Operation)
8821 | SCR NOx Ammonia tanks; piping and valves (not injection) | Pollution Control Equipment | NOx Reduction Systems | U1 | Forced - Immediate | 2019 | Gas | GG | 300 | Gas Turbine/Jet Engine (Simple Cycle Operation) | WECC | Summer | 21.2247 | 48.98 | 1 | 1 | 8821-SCR NOx Ammonia tanks; piping and valves (not injection) | U1-Forced - Immediate | 300-Gas Turbine/Jet Engine (Simple Cycle Operation)
8821 | SCR NOx Ammonia tanks; piping and valves (not injection) | Pollution Control Equipment | NOx Reduction Systems | U1 | Forced - Immediate | 2019 | Gas | GG | 300 | Gas Turbine/Jet Engine (Simple Cycle Operation) | WECC | Summer | 38.1333 | 52 | 2 | 2 | 8821-SCR NOx Ammonia tanks; piping and valves (not injection) | U1-Forced - Immediate | 300-Gas Turbine/Jet Engine (Simple Cycle Operation)
8821 | SCR NOx Ammonia tanks; piping and valves (not injection) | Pollution Control Equipment | NOx Reduction Systems | U1 | Forced - Immediate | 2019 | Gas | GG | 300 | Gas Turbine/Jet Engine (Simple Cycle Operation) | WECC | Summer | 870.1333 | 52 | 3 | 3 | 8821-SCR NOx Ammonia tanks; piping and valves (not injection) | U1-Forced - Immediate | 300-Gas Turbine/Jet Engine (Simple Cycle Operation)
8821 | SCR NOx Ammonia tanks; piping and valves (not injection) | Pollution Control Equipment | NOx Reduction Systems | U1 | Forced - Immediate | 2019 | Gas | GG | 300 | Gas Turbine/Jet Engine (Simple Cycle Operation) | WECC | Winter | 218.5 | 47.5 | 1 | 1 | 8821-SCR NOx Ammonia tanks; piping and valves (not injection) | U1-Forced - Immediate | 300-Gas Turbine/Jet Engine (Simple Cycle Operation)
8821 | SCR NOx Ammonia tanks; piping and valves (not injection) | Pollution Control Equipment | NOx Reduction Systems | U1 | Forced - Immediate | 2019 | Gas | GG | 300 | Gas Turbine/Jet Engine (Simple Cycle Operation) | WECC | Summer | 740.1333 | 52 | 1 | 1 | 8821-SCR NOx Ammonia tanks; piping and valves (not injection) | U1-Forced - Immediate | 300-Gas Turbine/Jet Engine (Simple Cycle Operation)
8821 | SCR NOx Ammonia tanks; piping and valves (not injection) | Pollution Control Equipment | NOx Reduction Systems | U1 | Forced - Immediate | 2019 | Gas | GG | 300 | Gas Turbine/Jet Engine (Simple Cycle Operation) | WECC | Summer | 3288.1333 | 52 | 1 | 1 | 8821-SCR NOx Ammonia tanks; piping and valves (not injection) | U1-Forced - Immediate | 300-Gas Turbine/Jet Engine (Simple Cycle Operation)
8821 | SCR NOx Ammonia tanks; piping and valves (not injection) | Pollution Control Equipment | NOx Reduction Systems | U1 | Forced - Immediate | 2019 | Gas | GG | 300 | Gas Turbine/Jet Engine (Simple Cycle Operation) | WECC | Winter | 766.0266 | 54.2 | 1 | 1 | 8821-SCR NOx Ammonia tanks; piping and valves (not injection) | U1-Forced - Immediate | 300-Gas Turbine/Jet Engine (Simple Cycle Operation)
8821 | SCR NOx Ammonia tanks; piping and valves (not injection) | Pollution Control Equipment | NOx Reduction Systems | U1 | Forced - Immediate | 2019 | Gas | GG | 300 | Gas Turbine/Jet Engine (Simple Cycle Operation) | RFC | Summer | 820.2 | 36 | 1 | 1 | 8821-SCR NOx Ammonia tanks; piping and valves (not injection) | U1-Forced - Immediate | 300-Gas Turbine/Jet Engine (Simple Cycle Operation)
8821 | SCR NOx Ammonia tanks; piping and valves (not injection) | Pollution Control Equipment | NOx Reduction Systems | U1 | Forced - Immediate | 2019 | Gas | GG | 300 | Gas Turbine/Jet Engine (Simple Cycle Operation) | WECC | Summer | 837.2 | 52 | 2 | 2 | 8821-SCR NOx Ammonia tanks; piping and valves (not injection) | U1-Forced - Immediate | 300-Gas Turbine/Jet Engine (Simple Cycle Operation)
8821 | SCR NOx Ammonia tanks; piping and valves (not injection) | Pollution Control Equipment | NOx Reduction Systems | U1 | Forced - Immediate | 2019 | Gas | GG | 300 | Gas Turbine/Jet Engine (Simple Cycle Operation) | WECC | Winter | 499.6466 | 201.2 | 1 | 1 | 8821-SCR NOx Ammonia tanks; piping and valves (not injection) | U1-Forced - Immediate | 300-Gas Turbine/Jet Engine (Simple Cycle Operation)
8821 | SCR NOx Ammonia tanks; piping and valves (not injection) | Pollution Control Equipment | NOx Reduction Systems | D1 | Forced - Immediate | 2019 | Gas | GG | 850 | Combined Cycle Block | SERC | Summer | 330.2 | 78 | 1 | 1 | 8821-SCR NOx Ammonia tanks; piping and valves (not injection) | D1-Forced - Immediate | 850-Combined Cycle Block
8821 | SCR NOx Ammonia tanks; piping and valves (not injection) | Pollution Control Equipment | NOx Reduction Systems | U1 | Forced - Immediate | 2019 | Gas | GG | 851 | CC GT units | NPCC | Summer | 1991.3332 | 206 | 1 | 1 | 8821-SCR NOx Ammonia tanks; piping and valves (not injection) | U1-Forced - Immediate | 851-CC GT units
8821 | SCR NOx Ammonia tanks; piping and valves (not injection) | Pollution Control Equipment | NOx Reduction Systems | U1 | Forced - Immediate | 2019 | Gas | GG | 851 | CC GT units | RFC | Off-Peak | 321.412 | 114.79 | 1 | 1 | 8821-SCR NOx Ammonia tanks; piping and valves (not injection) | U1-Forced - Immediate | 851-CC GT units
8821 | SCR NOx Ammonia tanks; piping and valves (not injection) | Pollution Control Equipment | NOx Reduction Systems | U1 | Forced - Immediate | 2019 | Gas | GG | 851 | CC GT units | SERC | Summer | 1620.4332 | 173 | 1 | 1 | 8821-SCR NOx Ammonia tanks; piping and valves (not injection) | U1-Forced - Immediate | 851-CC GT units
8821 | SCR NOx Ammonia tanks; piping and valves (not injection) | Pollution Control Equipment | NOx Reduction Systems | U1 | Forced - Immediate | 2019 | Gas | GG | 851 | CC GT units | NPCC | Summer | 1891.7666 | 206 | 1 | 1 | 8821-SCR NOx Ammonia tanks; piping and valves (not injection) | U1-Forced - Immediate | 851-CC GT units
8821 | SCR NOx Ammonia tanks; piping and valves (not injection) | Pollution Control Equipment | NOx Reduction Systems | U1 | Forced - Immediate | 2019 | Gas | GG | 851 | CC GT units | TRE | Summer | 734.3999 | 162 | 1 | 1 | 8821-SCR NOx Ammonia tanks; piping and valves (not injection) | U1-Forced - Immediate | 851-CC GT units
8821 | SCR NOx Ammonia tanks; piping and valves (not injection) | Pollution Control Equipment | NOx Reduction Systems | U1 | Forced - Immediate | 2019 | Gas | GG | 851 | CC GT units | RFC | Off-Peak | 319.4988 | 114.79 | 1 | 1 | 8821-SCR NOx Ammonia tanks; piping and valves (not injection) | U1-Forced - Immediate | 851-CC GT units
8821 | SCR NOx Ammonia tanks; piping and valves (not injection) | Pollution Control Equipment | NOx Reduction Systems | U1 | Forced - Immediate | 2019 | Gas | GG | 851 | CC GT units | RFC | Off-Peak | 396.0255 | 114.79 | 1 | 1 | 8821-SCR NOx Ammonia tanks; piping and valves (not injection) | U1-Forced - Immediate | 851-CC GT units
8821 | SCR NOx Ammonia tanks; piping and valves (not injection) | Pollution Control Equipment | NOx Reduction Systems | U1 | Forced - Immediate | 2019 | Gas | GG | 851 | CC GT units | TRE | Summer | 151.1999 | 162 | 1 | 1 | 8821-SCR NOx Ammonia tanks; piping and valves (not injection) | U1-Forced - Immediate | 851-CC GT units
8821 | SCR NOx Ammonia tanks; piping and valves (not injection) | Pollution Control Equipment | NOx Reduction Systems | U1 | Forced - Immediate | 2019 | Gas | GG | 851 | CC GT units | RFC | Summer | 304.1499 | 237 | 1 | 1 | 8821-SCR NOx Ammonia tanks; piping and valves (not injection) | U1-Forced - Immediate | 851-CC GT units
8821 | SCR NOx Ammonia tanks; piping and valves (not injection) | Pollution Control Equipment | NOx Reduction Systems | D1 | Forced - Immediate | 2019 | Waste Heat | WH | 852 | CC steam units | SERC | Summer | 777.4333 | 83 | 1 | 1 | 8821-SCR NOx Ammonia tanks; piping and valves (not injection) | D1-Forced - Immediate | 852-CC steam units
8821 | SCR NOx Ammonia tanks; piping and valves (not injection) | Pollution Control Equipment | NOx Reduction Systems | U1 | Forced - Immediate | 2019 | Gas | GG | 852 | CC steam units | NPCC | Summer | 1184 | 128 | 1 | 1 | 8821-SCR NOx Ammonia tanks; piping and valves (not injection) | U1-Forced - Immediate | 852-CC steam units
8821 | SCR NOx Ammonia tanks; piping and valves (not injection) | Pollution Control Equipment | NOx Reduction Systems | U1 | Forced - Immediate | 2019 | Gas | GG | 852 | CC steam units | TRE | Summer | 358.1333 | 136 | 1 | 1 | 8821-SCR NOx Ammonia tanks; piping and valves (not injection) | U1-Forced - Immediate | 852-CC steam units
8821 | SCR NOx Ammonia tanks; piping and valves (not injection) | Pollution Control Equipment | NOx Reduction Systems | U1 | Forced - Immediate | 2019 | Gas | GG | 852 | CC steam units | NPCC | Summer | 1256.6666 | 130 | 1 | 1 | 8821-SCR NOx Ammonia tanks; piping and valves (not injection) | U1-Forced - Immediate | 852-CC steam units
8821 | SCR NOx Ammonia tanks; piping and valves (not injection) | Pollution Control Equipment | NOx Reduction Systems | U1 | Forced - Immediate | 2019 | Waste Heat | WH | 852 | CC steam units | RFC | Off-Peak | 535.2795 | 169.93 | 1 | 1 | 8821-SCR NOx Ammonia tanks; piping and valves (not injection) | U1-Forced - Immediate | 852-CC steam units
8822 | SCR NOx Ammonia air blowers | Pollution Control Equipment | NOx Reduction Systems | U1 | Forced - Immediate | 2019 | Gas | GG | 300 | Gas Turbine/Jet Engine (Simple Cycle Operation) | NPCC | Summer | 97.1333 | 47 | 1 | 1 | 8822-SCR NOx Ammonia air blowers | U1-Forced - Immediate | 300-Gas Turbine/Jet Engine (Simple Cycle Operation)
8822 | SCR NOx Ammonia air blowers | Pollution Control Equipment | NOx Reduction Systems | U1 | Forced - Immediate | 2019 | Gas | GG | 300 | Gas Turbine/Jet Engine (Simple Cycle Operation) | NPCC | Winter | 91.65 | 47 | 1 | 1 | 8822-SCR NOx Ammonia air blowers | U1-Forced - Immediate | 300-Gas Turbine/Jet Engine (Simple Cycle Operation)
8822 | SCR NOx Ammonia air blowers | Pollution Control Equipment | NOx Reduction Systems | SF | Startup Failure | 2019 | Gas | GG | 300 | Gas Turbine/Jet Engine (Simple Cycle Operation) | MRO | Off-Peak | 23.25 | 45 | 1 | 1 | 8822-SCR NOx Ammonia air blowers | SF-Startup Failure | 300-Gas Turbine/Jet Engine (Simple Cycle Operation)
8822 | SCR NOx Ammonia air blowers | Pollution Control Equipment | NOx Reduction Systems | SF | Startup Failure | 2019 | Gas | GG | 300 | Gas Turbine/Jet Engine (Simple Cycle Operation) | MRO | Off-Peak | 15 | 45 | 1 | 1 | 8822-SCR NOx Ammonia air blowers | SF-Startup Failure | 300-Gas Turbine/Jet Engine (Simple Cycle Operation)
8822 | SCR NOx Ammonia air blowers | Pollution Control Equipment | NOx Reduction Systems | U1 | Forced - Immediate | 2019 | Gas | GG | 300 | Gas Turbine/Jet Engine (Simple Cycle Operation) | NPCC | Off-Peak | 538.4667 | 41 | 1 | 1 | 8822-SCR NOx Ammonia air blowers | U1-Forced - Immediate | 300-Gas Turbine/Jet Engine (Simple Cycle Operation)
8822 | SCR NOx Ammonia air blowers | Pollution Control Equipment | NOx Reduction Systems | U1 | Forced - Immediate | 2019 | Gas | GG | 300 | Gas Turbine/Jet Engine (Simple Cycle Operation) | TRE | Summer | 179.3833 | 47 | 1 | 1 | 8822-SCR NOx Ammonia air blowers | U1-Forced - Immediate | 300-Gas Turbine/Jet Engine (Simple Cycle Operation)
8822 | SCR NOx Ammonia air blowers | Pollution Control Equipment | NOx Reduction Systems | U1 | Forced - Immediate | 2019 | Gas | GG | 300 | Gas Turbine/Jet Engine (Simple Cycle Operation) | WECC | Summer | 3053.9166 | 65 | 1 | 1 | 8822-SCR NOx Ammonia air blowers | U1-Forced - Immediate | 300-Gas Turbine/Jet Engine (Simple Cycle Operation)
8822 | SCR NOx Ammonia air blowers | Pollution Control Equipment | NOx Reduction Systems | U1 | Forced - Immediate | 2019 | Gas | GG | 300 | Gas Turbine/Jet Engine (Simple Cycle Operation) | WECC | Winter | 40 | 48 | 1 | 1 | 8822-SCR NOx Ammonia air blowers | U1-Forced - Immediate | 300-Gas Turbine/Jet Engine (Simple Cycle Operation)
8822 | SCR NOx Ammonia air blowers | Pollution Control Equipment | NOx Reduction Systems | U1 | Forced - Immediate | 2019 | Gas | GG | 300 | Gas Turbine/Jet Engine (Simple Cycle Operation) | NPCC | Off-Peak | 1044.8167 | 41 | 1 | 1 | 8822-SCR NOx Ammonia air blowers | U1-Forced - Immediate | 300-Gas Turbine/Jet Engine (Simple Cycle Operation)
8822 | SCR NOx Ammonia air blowers | Pollution Control Equipment | NOx Reduction Systems | U1 | Forced - Immediate | 2019 | Gas | GG | 300 | Gas Turbine/Jet Engine (Simple Cycle Operation) | TRE | Winter | 41.0667 | 44 | 1 | 1 | 8822-SCR NOx Ammonia air blowers | U1-Forced - Immediate | 300-Gas Turbine/Jet Engine (Simple Cycle Operation)
8822 | SCR NOx Ammonia air blowers | Pollution Control Equipment | NOx Reduction Systems | U1 | Forced - Immediate | 2019 | Gas | GG | 300 | Gas Turbine/Jet Engine (Simple Cycle Operation) | NPCC | Off-Peak | 116.85 | 41 | 1 | 1 | 8822-SCR NOx Ammonia air blowers | U1-Forced - Immediate | 300-Gas Turbine/Jet Engine (Simple Cycle Operation)
8822 | SCR NOx Ammonia air blowers | Pollution Control Equipment | NOx Reduction Systems | U1 | Forced - Immediate | 2019 | Gas | GG | 300 | Gas Turbine/Jet Engine (Simple Cycle Operation) | MRO | Winter | 29.25 | 45 | 1 | 1 | 8822-SCR NOx Ammonia air blowers | U1-Forced - Immediate | 300-Gas Turbine/Jet Engine (Simple Cycle Operation)
8822 | SCR NOx Ammonia air blowers | Pollution Control Equipment | NOx Reduction Systems | U1 | Forced - Immediate | 2019 | Gas | GG | 300 | Gas Turbine/Jet Engine (Simple Cycle Operation) | WECC | Winter | 64.1333 | 48.1 | 1 | 1 | 8822-SCR NOx Ammonia air blowers | U1-Forced - Immediate | 300-Gas Turbine/Jet Engine (Simple Cycle Operation)
8822 | SCR NOx Ammonia air blowers | Pollution Control Equipment | NOx Reduction Systems | U1 | Forced - Immediate | 2019 | Gas | GG | 300 | Gas Turbine/Jet Engine (Simple Cycle Operation) | WECC | Winter | 38.775 | 49.5 | 1 | 1 | 8822-SCR NOx Ammonia air blowers | U1-Forced - Immediate | 300-Gas Turbine/Jet Engine (Simple Cycle Operation)
8822 | SCR NOx Ammonia air blowers | Pollution Control Equipment | NOx Reduction Systems | U1 | Forced - Immediate | 2019 | Gas | GG | 300 | Gas Turbine/Jet Engine (Simple Cycle Operation) | WECC | Winter | 69.6 | 48 | 1 | 1 | 8822-SCR NOx Ammonia air blowers | U1-Forced - Immediate | 300-Gas Turbine/Jet Engine (Simple Cycle Operation)
8822 | SCR NOx Ammonia air blowers | Pollution Control Equipment | NOx Reduction Systems | U1 | Forced - Immediate | 2019 | Gas | GG | 851 | CC GT units | NPCC | Winter | 14936.6407 | 262.43 | 1 | 1 | 8822-SCR NOx Ammonia air blowers | U1-Forced - Immediate | 851-CC GT units
8822 | SCR NOx Ammonia air blowers | Pollution Control Equipment | NOx Reduction Systems | U1 | Forced - Immediate | 2019 | Gas | GG | 851 | CC GT units | WECC | Off-Peak | 18.3667 | 38 | 1 | 1 | 8822-SCR NOx Ammonia air blowers | U1-Forced - Immediate | 851-CC GT units
8822 | SCR NOx Ammonia air blowers | Pollution Control Equipment | NOx Reduction Systems | U1 | Forced - Immediate | 2019 | Gas | GG | 851 | CC GT units | NPCC | Winter | 1062.8415 | 262.43 | 1 | 1 | 8822-SCR NOx Ammonia air blowers | U1-Forced - Immediate | 851-CC GT units
8822 | SCR NOx Ammonia air blowers | Pollution Control Equipment | NOx Reduction Systems | U1 | Forced - Immediate | 2019 | Gas | GG | 851 | CC GT units | TRE | Off-Peak | 333.6666 | 65 | 1 | 1 | 8822-SCR NOx Ammonia air blowers | U1-Forced - Immediate | 851-CC GT units
8822 | SCR NOx Ammonia air blowers | Pollution Control Equipment | NOx Reduction Systems | U1 | Forced - Immediate | 2019 | Gas | GG | 851 | CC GT units | NPCC | Winter | 172.0498 | 279 | 1 | 1 | 8822-SCR NOx Ammonia air blowers | U1-Forced - Immediate | 851-CC GT units
8822 | SCR NOx Ammonia air blowers | Pollution Control Equipment | NOx Reduction Systems | D1 | Forced - Immediate | 2019 | Gas | GG | 851 | CC GT units | NPCC | Winter | 63 | 105 | 1 | 1 | 8822-SCR NOx Ammonia air blowers | D1-Forced - Immediate | 851-CC GT units
8822 | SCR NOx Ammonia air blowers | Pollution Control Equipment | NOx Reduction Systems | U1 | Forced - Immediate | 2019 | Gas | GG | 851 | CC GT units | NPCC | Winter | 3306.618 | 262.43 | 1 | 1 | 8822-SCR NOx Ammonia air blowers | U1-Forced - Immediate | 851-CC GT units
8822 | SCR NOx Ammonia air blowers | Pollution Control Equipment | NOx Reduction Systems | U2 | Forced - Delayed | 2019 | Gas | GG | 851 | CC GT units | RFC | Off-Peak | 401.4 | 200.7 | 1 | 1 | 8822-SCR NOx Ammonia air blowers | U2-Forced - Delayed | 851-CC GT units
8822 | SCR NOx Ammonia air blowers | Pollution Control Equipment | NOx Reduction Systems | U1 | Forced - Immediate | 2019 | Waste Heat | WH | 852 | CC steam units | NPCC | Winter | 1970.0338 | 282.78 | 1 | 1 | 8822-SCR NOx Ammonia air blowers | U1-Forced - Immediate | 852-CC steam units
8822 | SCR NOx Ammonia air blowers | Pollution Control Equipment | NOx Reduction Systems | D1 | Forced - Immediate | 2019 | Waste Heat | WH | 852 | CC steam units | NPCC | Winter | 58.9 | 93 | 1 | 1 | 8822-SCR NOx Ammonia air blowers | D1-Forced - Immediate | 852-CC steam units
8822 | SCR NOx Ammonia air blowers | Pollution Control Equipment | NOx Reduction Systems | D1 | Forced - Immediate | 2019 | Waste Heat | WH | 852 | CC steam units | NPCC | Winter | 1781.514 | 141.39 | 1 | 1 | 8822-SCR NOx Ammonia air blowers | D1-Forced - Immediate | 852-CC steam units
8822 | SCR NOx Ammonia air blowers | Pollution Control Equipment | NOx Reduction Systems | D1 | Forced - Immediate | 2019 | Waste Heat | WH | 852 | CC steam units | WECC | Off-Peak | 4.8333 | 10 | 1 | 1 | 8822-SCR NOx Ammonia air blowers | D1-Forced - Immediate | 852-CC steam units
8822 | SCR NOx Ammonia air blowers | Pollution Control Equipment | NOx Reduction Systems | D1 | Forced - Immediate | 2019 | Waste Heat | WH | 852 | CC steam units | NPCC | Winter | 63.8928 | 103.61 | 1 | 1 | 8822-SCR NOx Ammonia air blowers | D1-Forced - Immediate | 852-CC steam units
8822 | SCR NOx Ammonia air blowers | Pollution Control Equipment | NOx Reduction Systems | U1 | Forced - Immediate | 2019 | Waste Heat | WH | 852 | CC steam units | TRE | Off-Peak | 193.3333 | 100 | 1 | 1 | 8822-SCR NOx Ammonia air blowers | U1-Forced - Immediate | 852-CC steam units
8822 | SCR NOx Ammonia air blowers | Pollution Control Equipment | NOx Reduction Systems | D1 | Forced - Immediate | 2019 | Waste Heat | WH | 852 | CC steam units | NPCC | Winter | 572.6295 | 141.39 | 1 | 1 | 8822-SCR NOx Ammonia air blowers | D1-Forced - Immediate | 852-CC steam units
8822 | SCR NOx Ammonia air blowers | Pollution Control Equipment | NOx Reduction Systems | U1 | Forced - Immediate | 2019 | Gas | GG | 861 | CoG GT units | SERC | Summer | 3933.3333 | 100 | 1 | 1 | 8822-SCR NOx Ammonia air blowers | U1-Forced - Immediate | 861-CoG GT units
8823 | SCR NOx Other ammonia system problems | Pollution Control Equipment | NOx Reduction Systems | D1 | Forced - Immediate | 2019 | Coal | CC | 100 | Fossil-Steam | WECC | Summer | 91.8333 | 95 | 1 | 1 | 8823-SCR NOx Other ammonia system problems | D1-Forced - Immediate | 100-Fossil-Steam
8823 | SCR NOx Other ammonia system problems | Pollution Control Equipment | NOx Reduction Systems | D1 | Forced - Immediate | 2019 | Coal | CC | 100 | Fossil-Steam | WECC | Summer | 504.1833 | 169 | 1 | 1 | 8823-SCR NOx Other ammonia system problems | D1-Forced - Immediate | 100-Fossil-Steam
8823 | SCR NOx Other ammonia system problems | Pollution Control Equipment | NOx Reduction Systems | D1 | Forced - Immediate | 2019 | Coal | CC | 100 | Fossil-Steam | WECC | Summer | 8365.4999 | 270 | 1 | 1 | 8823-SCR NOx Other ammonia system problems | D1-Forced - Immediate | 100-Fossil-Steam
8823 | SCR NOx Other ammonia system problems | Pollution Control Equipment | NOx Reduction Systems | D1 | Forced - Immediate | 2019 | Coal | CC | 100 | Fossil-Steam | WECC | Summer | 11389.4999 | 270 | 1 | 1 | 8823-SCR NOx Other ammonia system problems | D1-Forced - Immediate | 100-Fossil-Steam
8823 | SCR NOx Other ammonia system problems | Pollution Control Equipment | NOx Reduction Systems | D1 | Forced - Immediate | 2019 | Coal | CC | 100 | Fossil-Steam | WECC | Off-Peak | 2357.9999 | 270 | 1 | 1 | 8823-SCR NOx Other ammonia system problems | D1-Forced - Immediate | 100-Fossil-Steam
8823 | SCR NOx Other ammonia system problems | Pollution Control Equipment | NOx Reduction Systems | D1 | Forced - Immediate | 2019 | Coal | CC | 100 | Fossil-Steam | WECC | Summer | 1280.6666 | 170 | 1 | 1 | 8823-SCR NOx Other ammonia system problems | D1-Forced - Immediate | 100-Fossil-Steam
8823 | SCR NOx Other ammonia system problems | Pollution Control Equipment | NOx Reduction Systems | D1 | Forced - Immediate | 2019 | Coal | CC | 100 | Fossil-Steam | WECC | Summer | 2074.4999 | 270 | 1 | 1 | 8823-SCR NOx Other ammonia system problems | D1-Forced - Immediate | 100-Fossil-Steam
8823 | SCR NOx Other ammonia system problems | Pollution Control Equipment | NOx Reduction Systems | D1 | Forced - Immediate | 2019 | Coal | CC | 100 | Fossil-Steam | WECC | Summer | 2217.6832 | 271 | 1 | 1 | 8823-SCR NOx Other ammonia system problems | D1-Forced - Immediate | 100-Fossil-Steam
8823 | SCR NOx Other ammonia system problems | Pollution Control Equipment | NOx Reduction Systems | D1 | Forced - Immediate | 2019 | Coal | CC | 100 | Fossil-Steam | WECC | Summer | 3573.3331 | 320 | 1 | 1 | 8823-SCR NOx Other ammonia system problems | D1-Forced - Immediate | 100-Fossil-Steam
8823 | SCR NOx Other ammonia system problems | Pollution Control Equipment | NOx Reduction Systems | D1 | Forced - Immediate | 2019 | Coal | CC | 100 | Fossil-Steam | RFC | Summer | 655.75 | 215 | 1 | 1 | 8823-SCR NOx Other ammonia system problems | D1-Forced - Immediate | 100-Fossil-Steam
8823 | SCR NOx Other ammonia system problems | Pollution Control Equipment | NOx Reduction Systems | D1 | Forced - Immediate | 2019 | Coal | LI | 100 | Fossil-Steam | TRE | Off-Peak | 37 | 37 | 1 | 1 | 8823-SCR NOx Other ammonia system problems | D1-Forced - Immediate | 100-Fossil-Steam
8823 | SCR NOx Other ammonia system problems | Pollution Control Equipment | NOx Reduction Systems | D1 | Forced - Immediate | 2019 | Coal | LI | 100 | Fossil-Steam | TRE | Summer | 19 | 20 | 1 | 1 | 8823-SCR NOx Other ammonia system problems | D1-Forced - Immediate | 100-Fossil-Steam
8823 | SCR NOx Other ammonia system problems | Pollution Control Equipment | NOx Reduction Systems | D1 | Forced - Immediate | 2019 | Coal | CC | 100 | Fossil-Steam | WECC | Summer | 73.3333 | 220 | 1 | 1 | 8823-SCR NOx Other ammonia system problems | D1-Forced - Immediate | 100-Fossil-Steam
8823 | SCR NOx Other ammonia system problems | Pollution Control Equipment | NOx Reduction Systems | D1 | Forced - Immediate | 2019 | Coal | CC | 100 | Fossil-Steam | WECC | Summer | 660 | 220 | 1 | 1 | 8823-SCR NOx Other ammonia system problems | D1-Forced - Immediate | 100-Fossil-Steam
8823 | SCR NOx Other ammonia system problems | Pollution Control Equipment | NOx Reduction Systems | D1 | Forced - Immediate | 2019 | Coal | CC | 100 | Fossil-Steam | WECC | Summer | 1768.5 | 270 | 1 | 1 | 8823-SCR NOx Other ammonia system problems | D1-Forced - Immediate | 100-Fossil-Steam
8823 | SCR NOx Other ammonia system problems | Pollution Control Equipment | NOx Reduction Systems | D1 | Forced - Immediate | 2019 | Coal | CC | 100 | Fossil-Steam | RFC | Summer | 450 | 54 | 1 | 1 | 8823-SCR NOx Other ammonia system problems | D1-Forced - Immediate | 100-Fossil-Steam
8823 | SCR NOx Other ammonia system problems | Pollution Control Equipment | NOx Reduction Systems | D1 | Forced - Immediate | 2019 | Coal | CC | 100 | Fossil-Steam | WECC | Off-Peak | 698.6666 | 320 | 1 | 1 | 8823-SCR NOx Other ammonia system problems | D1-Forced - Immediate | 100-Fossil-Steam
8823 | SCR NOx Other ammonia system problems | Pollution Control Equipment | NOx Reduction Systems | D1 | Forced - Immediate | 2019 | Coal | CC | 100 | Fossil-Steam | WECC | Summer | 470.8333 | 250 | 1 | 1 | 8823-SCR NOx Other ammonia system problems | D1-Forced - Immediate | 100-Fossil-Steam
8823 | SCR NOx Other ammonia system problems | Pollution Control Equipment | NOx Reduction Systems | D1 | Forced - Immediate | 2019 | Coal | CC | 100 | Fossil-Steam | WECC | Summer | 2741.6665 | 470 | 1 | 1 | 8823-SCR NOx Other ammonia system problems | D1-Forced - Immediate | 100-Fossil-Steam
8823 | SCR NOx Other ammonia system problems | Pollution Control Equipment | NOx Reduction Systems | D1 | Forced - Immediate | 2019 | Coal | CC | 100 | Fossil-Steam | WECC | Summer | 2884.2666 | 169 | 1 | 1 | 8823-SCR NOx Other ammonia system problems | D1-Forced - Immediate | 100-Fossil-Steam
8823 | SCR NOx Other ammonia system problems | Pollution Control Equipment | NOx Reduction Systems | D1 | Forced - Immediate | 2019 | Coal | CC | 100 | Fossil-Steam | RFC | Summer | 20075 | 550 | 1 | 1 | 8823-SCR NOx Other ammonia system problems | D1-Forced - Immediate | 100-Fossil-Steam
8823 | SCR NOx Other ammonia system problems | Pollution Control Equipment | NOx Reduction Systems | D1 | Forced - Immediate | 2019 | Coal | LI | 100 | Fossil-Steam | TRE | Off-Peak | 38.5 | 42 | 1 | 1 | 8823-SCR NOx Other ammonia system problems | D1-Forced - Immediate | 100-Fossil-Steam
8823 | SCR NOx Other ammonia system problems | Pollution Control Equipment | NOx Reduction Systems | D2 | Forced - Delayed | 2019 | Coal | CC | 100 | Fossil-Steam | SERC | Off-Peak | 180 | 60 | 2 | 2 | 8823-SCR NOx Other ammonia system problems | D2-Forced - Delayed | 100-Fossil-Steam
8823 | SCR NOx Other ammonia system problems | Pollution Control Equipment | NOx Reduction Systems | D2 | Forced - Delayed | 2019 | Coal | CC | 100 | Fossil-Steam | RFC | Summer | 365.75 | 35 | 1 | 1 | 8823-SCR NOx Other ammonia system problems | D2-Forced - Delayed | 100-Fossil-Steam
8823 | SCR NOx Other ammonia system problems | Pollution Control Equipment | NOx Reduction Systems | D1 | Forced - Immediate | 2019 | Coal | CC | 100 | Fossil-Steam | WECC | Off-Peak | 5400 | 270 | 1 | 1 | 8823-SCR NOx Other ammonia system problems | D1-Forced - Immediate | 100-Fossil-Steam
8823 | SCR NOx Other ammonia system problems | Pollution Control Equipment | NOx Reduction Systems | D1 | Forced - Immediate | 2019 | Coal | CC | 100 | Fossil-Steam | WECC | Summer | 2803.9999 | 120 | 1 | 1 | 8823-SCR NOx Other ammonia system problems | D1-Forced - Immediate | 100-Fossil-Steam
8823 | SCR NOx Other ammonia system problems | Pollution Control Equipment | NOx Reduction Systems | D1 | Forced - Immediate | 2019 | Coal | CC | 100 | Fossil-Steam | WECC | Summer | 5834.6666 | 320 | 1 | 1 | 8823-SCR NOx Other ammonia system problems | D1-Forced - Immediate | 100-Fossil-Steam
8823 | SCR NOx Other ammonia system problems | Pollution Control Equipment | NOx Reduction Systems | D1 | Forced - Immediate | 2019 | Coal | CC | 100 | Fossil-Steam | MRO | Summer | 19.6527 | 28.76 | 1 | 1 | 8823-SCR NOx Other ammonia system problems | D1-Forced - Immediate | 100-Fossil-Steam
8823 | SCR NOx Other ammonia system problems | Pollution Control Equipment | NOx Reduction Systems | D1 | Forced - Immediate | 2019 | Coal | CC | 100 | Fossil-Steam | WECC | Summer | 220.4998 | 270 | 1 | 1 | 8823-SCR NOx Other ammonia system problems | D1-Forced - Immediate | 100-Fossil-Steam
8823 | SCR NOx Other ammonia system problems | Pollution Control Equipment | NOx Reduction Systems | D1 | Forced - Immediate | 2019 | Coal | LI | 100 | Fossil-Steam | TRE | Off-Peak | 42.5 | 51 | 1 | 1 | 8823-SCR NOx Other ammonia system problems | D1-Forced - Immediate | 100-Fossil-Steam
8823 | SCR NOx Other ammonia system problems | Pollution Control Equipment | NOx Reduction Systems | D1 | Forced - Immediate | 2019 | Coal | LI | 100 | Fossil-Steam | TRE | Summer | 117.7 | 66 | 1 | 1 | 8823-SCR NOx Other ammonia system problems | D1-Forced - Immediate | 100-Fossil-Steam
8823 | SCR NOx Other ammonia system problems | Pollution Control Equipment | NOx Reduction Systems | U1 | Forced - Immediate | 2019 | Gas | GG | 300 | Gas Turbine/Jet Engine (Simple Cycle Operation) | RFC | Off-Peak | 26.5766 | 46.9 | 1 | 1 | 8823-SCR NOx Other ammonia system problems | U1-Forced - Immediate | 300-Gas Turbine/Jet Engine (Simple Cycle Operation)
8823 | SCR NOx Other ammonia system problems | Pollution Control Equipment | NOx Reduction Systems | U1 | Forced - Immediate | 2019 | Gas | GG | 300 | Gas Turbine/Jet Engine (Simple Cycle Operation) | WECC | Off-Peak | 59.15 | 91 | 1 | 1 | 8823-SCR NOx Other ammonia system problems | U1-Forced - Immediate | 300-Gas Turbine/Jet Engine (Simple Cycle Operation)
8823 | SCR NOx Other ammonia system problems | Pollution Control Equipment | NOx Reduction Systems | U1 | Forced - Immediate | 2019 | Gas | GG | 300 | Gas Turbine/Jet Engine (Simple Cycle Operation) | WECC | Off-Peak | 99.2 | 48 | 1 | 1 | 8823-SCR NOx Other ammonia system problems | U1-Forced - Immediate | 300-Gas Turbine/Jet Engine (Simple Cycle Operation)
8823 | SCR NOx Other ammonia system problems | Pollution Control Equipment | NOx Reduction Systems | U1 | Forced - Immediate | 2019 | Gas | GG | 300 | Gas Turbine/Jet Engine (Simple Cycle Operation) | NPCC | Off-Peak | 391.5 | 45 | 1 | 1 | 8823-SCR NOx Other ammonia system problems | U1-Forced - Immediate | 300-Gas Turbine/Jet Engine (Simple Cycle Operation)
8823 | SCR NOx Other ammonia system problems | Pollution Control Equipment | NOx Reduction Systems | U1 | Forced - Immediate | 2019 | Gas | GG | 300 | Gas Turbine/Jet Engine (Simple Cycle Operation) | WECC | Off-Peak | 611.1 | 42 | 1 | 1 | 8823-SCR NOx Other ammonia system problems | U1-Forced - Immediate | 300-Gas Turbine/Jet Engine (Simple Cycle Operation)
8823 | SCR NOx Other ammonia system problems | Pollution Control Equipment | NOx Reduction Systems | U1 | Forced - Immediate | 2019 | Gas | GG | 300 | Gas Turbine/Jet Engine (Simple Cycle Operation) | WECC | Off-Peak | 842.3333 | 47.5 | 1 | 1 | 8823-SCR NOx Other ammonia system problems | U1-Forced - Immediate | 300-Gas Turbine/Jet Engine (Simple Cycle Operation)
8823 | SCR NOx Other ammonia system problems | Pollution Control Equipment | NOx Reduction Systems | U1 | Forced - Immediate | 2019 | Gas | GG | 300 | Gas Turbine/Jet Engine (Simple Cycle Operation) | WECC | Winter | 507.375 | 45.1 | 1 | 1 | 8823-SCR NOx Other ammonia system problems | U1-Forced - Immediate | 300-Gas Turbine/Jet Engine (Simple Cycle Operation)
8823 | SCR NOx Other ammonia system problems | Pollution Control Equipment | NOx Reduction Systems | U1 | Forced - Immediate | 2019 | Gas | GG | 300 | Gas Turbine/Jet Engine (Simple Cycle Operation) | WECC | Winter | 2033.625 | 49.5 | 1 | 1 | 8823-SCR NOx Other ammonia system problems | U1-Forced - Immediate | 300-Gas Turbine/Jet Engine (Simple Cycle Operation)
8823 | SCR NOx Other ammonia system problems | Pollution Control Equipment | NOx Reduction Systems | D1 | Forced - Immediate | 2019 | Gas | GG | 300 | Gas Turbine/Jet Engine (Simple Cycle Operation) | NPCC | Off-Peak | 22.2285 | 45.99 | 1 | 1 | 8823-SCR NOx Other ammonia system problems | D1-Forced - Immediate | 300-Gas Turbine/Jet Engine (Simple Cycle Operation)
8823 | SCR NOx Other ammonia system problems | Pollution Control Equipment | NOx Reduction Systems | U1 | Forced - Immediate | 2019 | Gas | GG | 300 | Gas Turbine/Jet Engine (Simple Cycle Operation) | WECC | Off-Peak | 15.2 | 48 | 1 | 1 | 8823-SCR NOx Other ammonia system problems | U1-Forced - Immediate | 300-Gas Turbine/Jet Engine (Simple Cycle Operation)
8823 | SCR NOx Other ammonia system problems | Pollution Control Equipment | NOx Reduction Systems | U1 | Forced - Immediate | 2019 | Gas | GG | 300 | Gas Turbine/Jet Engine (Simple Cycle Operation) | RFC | Off-Peak | 53.935 | 46.9 | 1 | 1 | 8823-SCR NOx Other ammonia system problems | U1-Forced - Immediate | 300-Gas Turbine/Jet Engine (Simple Cycle Operation)
8823 | SCR NOx Other ammonia system problems | Pollution Control Equipment | NOx Reduction Systems | U1 | Forced - Immediate | 2019 | Gas | GG | 300 | Gas Turbine/Jet Engine (Simple Cycle Operation) | WECC | Off-Peak | 120.6933 | 99.2 | 1 | 1 | 8823-SCR NOx Other ammonia system problems | U1-Forced - Immediate | 300-Gas Turbine/Jet Engine (Simple Cycle Operation)
8823 | SCR NOx Other ammonia system problems | Pollution Control Equipment | NOx Reduction Systems | U1 | Forced - Immediate | 2019 | Gas | GG | 300 | Gas Turbine/Jet Engine (Simple Cycle Operation) | WECC | Off-Peak | 2176.2916 | 47.5 | 1 | 1 | 8823-SCR NOx Other ammonia system problems | U1-Forced - Immediate | 300-Gas Turbine/Jet Engine (Simple Cycle Operation)
8823 | SCR NOx Other ammonia system problems | Pollution Control Equipment | NOx Reduction Systems | U1 | Forced - Immediate | 2019 | Gas | GG | 300 | Gas Turbine/Jet Engine (Simple Cycle Operation) | RFC | Summer | 38.3016 | 46.9 | 1 | 1 | 8823-SCR NOx Other ammonia system problems | U1-Forced - Immediate | 300-Gas Turbine/Jet Engine (Simple Cycle Operation)
8823 | SCR NOx Other ammonia system problems | Pollution Control Equipment | NOx Reduction Systems | U1 | Forced - Immediate | 2019 | Gas | GG | 300 | Gas Turbine/Jet Engine (Simple Cycle Operation) | WECC | Winter | 51.1 | 51.1 | 1 | 1 | 8823-SCR NOx Other ammonia system problems | U1-Forced - Immediate | 300-Gas Turbine/Jet Engine (Simple Cycle Operation)
8823 | SCR NOx Other ammonia system problems | Pollution Control Equipment | NOx Reduction Systems | U1 | Forced - Immediate | 2019 | Gas | GG | 300 | Gas Turbine/Jet Engine (Simple Cycle Operation) | WECC | Off-Peak | 15.4166 | 37 | 1 | 1 | 8823-SCR NOx Other ammonia system problems | U1-Forced - Immediate | 300-Gas Turbine/Jet Engine (Simple Cycle Operation)
8823 | SCR NOx Other ammonia system problems | Pollution Control Equipment | NOx Reduction Systems | U1 | Forced - Immediate | 2019 | Gas | GG | 300 | Gas Turbine/Jet Engine (Simple Cycle Operation) | WECC | Off-Peak | 296.6666 | 40 | 1 | 1 | 8823-SCR NOx Other ammonia system problems | U1-Forced - Immediate | 300-Gas Turbine/Jet Engine (Simple Cycle Operation)
8823 | SCR NOx Other ammonia system problems | Pollution Control Equipment | NOx Reduction Systems | U1 | Forced - Immediate | 2019 | Gas | GG | 300 | Gas Turbine/Jet Engine (Simple Cycle Operation) | MRO | Summer | 783.75 | 45 | 1 | 1 | 8823-SCR NOx Other ammonia system problems | U1-Forced - Immediate | 300-Gas Turbine/Jet Engine (Simple Cycle Operation)
8823 | SCR NOx Other ammonia system problems | Pollution Control Equipment | NOx Reduction Systems | U1 | Forced - Immediate | 2019 | Gas | GG | 300 | Gas Turbine/Jet Engine (Simple Cycle Operation) | WECC | Summer | 1159.3999 | 102 | 1 | 1 | 8823-SCR NOx Other ammonia system problems | U1-Forced - Immediate | 300-Gas Turbine/Jet Engine (Simple Cycle Operation)
8823 | SCR NOx Other ammonia system problems | Pollution Control Equipment | NOx Reduction Systems | U1 | Forced - Immediate | 2019 | Gas | GG | 300 | Gas Turbine/Jet Engine (Simple Cycle Operation) | WECC | Winter | 38.4 | 48 | 1 | 1 | 8823-SCR NOx Other ammonia system problems | U1-Forced - Immediate | 300-Gas Turbine/Jet Engine (Simple Cycle Operation)
8823 | SCR NOx Other ammonia system problems | Pollution Control Equipment | NOx Reduction Systems | D2 | Forced - Delayed | 2019 | Gas | GG | 300 | Gas Turbine/Jet Engine (Simple Cycle Operation) | RFC | Winter | 41.2 | 6 | 1 | 1 | 8823-SCR NOx Other ammonia system problems | D2-Forced - Delayed | 300-Gas Turbine/Jet Engine (Simple Cycle Operation)
8823 | SCR NOx Other ammonia system problems | Pollution Control Equipment | NOx Reduction Systems | U1 | Forced - Immediate | 2019 | Gas | GG | 300 | Gas Turbine/Jet Engine (Simple Cycle Operation) | WECC | Off-Peak | 296.0833 | 47.5 | 1 | 1 | 8823-SCR NOx Other ammonia system problems | U1-Forced - Immediate | 300-Gas Turbine/Jet Engine (Simple Cycle Operation)
8823 | SCR NOx Other ammonia system problems | Pollution Control Equipment | NOx Reduction Systems | U1 | Forced - Immediate | 2019 | Gas | GG | 300 | Gas Turbine/Jet Engine (Simple Cycle Operation) | WECC | Off-Peak | 638 | 40 | 1 | 1 | 8823-SCR NOx Other ammonia system problems | U1-Forced - Immediate | 300-Gas Turbine/Jet Engine (Simple Cycle Operation)
8823 | SCR NOx Other ammonia system problems | Pollution Control Equipment | NOx Reduction Systems | U1 | Forced - Immediate | 2019 | Gas | GG | 300 | Gas Turbine/Jet Engine (Simple Cycle Operation) | RFC | Summer | 21.7 | 42 | 1 | 1 | 8823-SCR NOx Other ammonia system problems | U1-Forced - Immediate | 300-Gas Turbine/Jet Engine (Simple Cycle Operation)
8823 | SCR NOx Other ammonia system problems | Pollution Control Equipment | NOx Reduction Systems | U1 | Forced - Immediate | 2019 | Gas | GG | 300 | Gas Turbine/Jet Engine (Simple Cycle Operation) | WECC | Summer | 26.25 | 45 | 1 | 1 | 8823-SCR NOx Other ammonia system problems | U1-Forced - Immediate | 300-Gas Turbine/Jet Engine (Simple Cycle Operation)
8823 | SCR NOx Other ammonia system problems | Pollution Control Equipment | NOx Reduction Systems | U1 | Forced - Immediate | 2019 | Gas | GG | 300 | Gas Turbine/Jet Engine (Simple Cycle Operation) | NPCC | Summer | 18.0167 | 47 | 1 | 1 | 8823-SCR NOx Other ammonia system problems | U1-Forced - Immediate | 300-Gas Turbine/Jet Engine (Simple Cycle Operation)
8823 | SCR NOx Other ammonia system problems | Pollution Control Equipment | NOx Reduction Systems | U1 | Forced - Immediate | 2019 | Gas | GG | 300 | Gas Turbine/Jet Engine (Simple Cycle Operation) | WECC | Summer | 210.3467 | 46.4 | 1 | 1 | 8823-SCR NOx Other ammonia system problems | U1-Forced - Immediate | 300-Gas Turbine/Jet Engine (Simple Cycle Operation)
8823 | SCR NOx Other ammonia system problems | Pollution Control Equipment | NOx Reduction Systems | U1 | Forced - Immediate | 2019 | Gas | GG | 300 | Gas Turbine/Jet Engine (Simple Cycle Operation) | WECC | Summer | 396.1 | 102 | 1 | 1 | 8823-SCR NOx Other ammonia system problems | U1-Forced - Immediate | 300-Gas Turbine/Jet Engine (Simple Cycle Operation)
8823 | SCR NOx Other ammonia system problems | Pollution Control Equipment | NOx Reduction Systems | U1 | Forced - Immediate | 2019 | Gas | GG | 300 | Gas Turbine/Jet Engine (Simple Cycle Operation) | WECC | Winter | 76.27 | 52.6 | 1 | 1 | 8823-SCR NOx Other ammonia system problems | U1-Forced - Immediate | 300-Gas Turbine/Jet Engine (Simple Cycle Operation)
8823 | SCR NOx Other ammonia system problems | Pollution Control Equipment | NOx Reduction Systems | U1 | Forced - Immediate | 2019 | Gas | GG | 300 | Gas Turbine/Jet Engine (Simple Cycle Operation) | NPCC | Winter | 196.1167 | 41 | 1 | 1 | 8823-SCR NOx Other ammonia system problems | U1-Forced - Immediate | 300-Gas Turbine/Jet Engine (Simple Cycle Operation)
8823 | SCR NOx Other ammonia system problems | Pollution Control Equipment | NOx Reduction Systems | U1 | Forced - Immediate | 2019 | Gas | GG | 300 | Gas Turbine/Jet Engine (Simple Cycle Operation) | WECC | Off-Peak | 305.3333 | 40 | 1 | 1 | 8823-SCR NOx Other ammonia system problems | U1-Forced - Immediate | 300-Gas Turbine/Jet Engine (Simple Cycle Operation)
8823 | SCR NOx Other ammonia system problems | Pollution Control Equipment | NOx Reduction Systems | U1 | Forced - Immediate | 2019 | Gas | GG | 300 | Gas Turbine/Jet Engine (Simple Cycle Operation) | WECC | Summer | 25.3333 | 40 | 1 | 1 | 8823-SCR NOx Other ammonia system problems | U1-Forced - Immediate | 300-Gas Turbine/Jet Engine (Simple Cycle Operation)
8823 | SCR NOx Other ammonia system problems | Pollution Control Equipment | NOx Reduction Systems | U1 | Forced - Immediate | 2019 | Gas | GG | 300 | Gas Turbine/Jet Engine (Simple Cycle Operation) | WECC | Summer | 1455.1999 | 102 | 1 | 1 | 8823-SCR NOx Other ammonia system problems | U1-Forced - Immediate | 300-Gas Turbine/Jet Engine (Simple Cycle Operation)
8823 | SCR NOx Other ammonia system problems | Pollution Control Equipment | NOx Reduction Systems | U1 | Forced - Immediate | 2019 | Gas | GG | 300 | Gas Turbine/Jet Engine (Simple Cycle Operation) | NPCC | Winter | 74.0183 | 49.9 | 1 | 1 | 8823-SCR NOx Other ammonia system problems | U1-Forced - Immediate | 300-Gas Turbine/Jet Engine (Simple Cycle Operation)
8823 | SCR NOx Other ammonia system problems | Pollution Control Equipment | NOx Reduction Systems | U1 | Forced - Immediate | 2019 | Gas | GG | 300 | Gas Turbine/Jet Engine (Simple Cycle Operation) | WECC | Winter | 795.0666 | 53.6 | 1 | 1 | 8823-SCR NOx Other ammonia system problems | U1-Forced - Immediate | 300-Gas Turbine/Jet Engine (Simple Cycle Operation)
8823 | SCR NOx Other ammonia system problems | Pollution Control Equipment | NOx Reduction Systems | U1 | Forced - Immediate | 2019 | Gas | GG | 300 | Gas Turbine/Jet Engine (Simple Cycle Operation) | RFC | Off-Peak | 46.1183 | 46.9 | 1 | 1 | 8823-SCR NOx Other ammonia system problems | U1-Forced - Immediate | 300-Gas Turbine/Jet Engine (Simple Cycle Operation)
8823 | SCR NOx Other ammonia system problems | Pollution Control Equipment | NOx Reduction Systems | U1 | Forced - Immediate | 2019 | Gas | GG | 300 | Gas Turbine/Jet Engine (Simple Cycle Operation) | NPCC | Off-Peak | 86.5666 | 106 | 1 | 1 | 8823-SCR NOx Other ammonia system problems | U1-Forced - Immediate | 300-Gas Turbine/Jet Engine (Simple Cycle Operation)
8823 | SCR NOx Other ammonia system problems | Pollution Control Equipment | NOx Reduction Systems | U1 | Forced - Immediate | 2019 | Gas | GG | 300 | Gas Turbine/Jet Engine (Simple Cycle Operation) | RFC | Off-Peak | 355 | 100 | 1 | 1 | 8823-SCR NOx Other ammonia system problems | U1-Forced - Immediate | 300-Gas Turbine/Jet Engine (Simple Cycle Operation)
8823 | SCR NOx Other ammonia system problems | Pollution Control Equipment | NOx Reduction Systems | U1 | Forced - Immediate | 2019 | Gas | GG | 300 | Gas Turbine/Jet Engine (Simple Cycle Operation) | WECC | Off-Peak | 699.0416 | 47.5 | 1 | 1 | 8823-SCR NOx Other ammonia system problems | U1-Forced - Immediate | 300-Gas Turbine/Jet Engine (Simple Cycle Operation)
8823 | SCR NOx Other ammonia system problems | Pollution Control Equipment | NOx Reduction Systems | U1 | Forced - Immediate | 2019 | Gas | GG | 300 | Gas Turbine/Jet Engine (Simple Cycle Operation) | WECC | Summer | 69.7 | 102 | 1 | 1 | 8823-SCR NOx Other ammonia system problems | U1-Forced - Immediate | 300-Gas Turbine/Jet Engine (Simple Cycle Operation)
8823 | SCR NOx Other ammonia system problems | Pollution Control Equipment | NOx Reduction Systems | U1 | Forced - Immediate | 2019 | Gas | GG | 300 | Gas Turbine/Jet Engine (Simple Cycle Operation) | WECC | Summer | 98.9867 | 46.4 | 1 | 1 | 8823-SCR NOx Other ammonia system problems | U1-Forced - Immediate | 300-Gas Turbine/Jet Engine (Simple Cycle Operation)
8823 | SCR NOx Other ammonia system problems | Pollution Control Equipment | NOx Reduction Systems | U1 | Forced - Immediate | 2019 | Gas | GG | 300 | Gas Turbine/Jet Engine (Simple Cycle Operation) | WECC | Winter | 22.4 | 112 | 2 | 2 | 8823-SCR NOx Other ammonia system problems | U1-Forced - Immediate | 300-Gas Turbine/Jet Engine (Simple Cycle Operation)
8823 | SCR NOx Other ammonia system problems | Pollution Control Equipment | NOx Reduction Systems | U1 | Forced - Immediate | 2019 | Gas | GG | 300 | Gas Turbine/Jet Engine (Simple Cycle Operation) | WECC | Winter | 355.1833 | 105.5 | 1 | 1 | 8823-SCR NOx Other ammonia system problems | U1-Forced - Immediate | 300-Gas Turbine/Jet Engine (Simple Cycle Operation)
8823 | SCR NOx Other ammonia system problems | Pollution Control Equipment | NOx Reduction Systems | D1 | Forced - Immediate | 2019 | Gas | GG | 300 | Gas Turbine/Jet Engine (Simple Cycle Operation) | NPCC | Winter | 20.8333 | 25 | 1 | 1 | 8823-SCR NOx Other ammonia system problems | D1-Forced - Immediate | 300-Gas Turbine/Jet Engine (Simple Cycle Operation)
8823 | SCR NOx Other ammonia system problems | Pollution Control Equipment | NOx Reduction Systems | SF | Startup Failure | 2019 | Gas | GG | 300 | Gas Turbine/Jet Engine (Simple Cycle Operation) | WECC | Winter | 973.8133 | 99.2 | 1 | 1 | 8823-SCR NOx Other ammonia system problems | SF-Startup Failure | 300-Gas Turbine/Jet Engine (Simple Cycle Operation)
8823 | SCR NOx Other ammonia system problems | Pollution Control Equipment | NOx Reduction Systems | D1 | Forced - Immediate | 2019 | Gas | GG | 850 | Combined Cycle Block | SERC | Off-Peak | 181.5 | 66 | 1 | 1 | 8823-SCR NOx Other ammonia system problems | D1-Forced - Immediate | 850-Combined Cycle Block
8823 | SCR NOx Other ammonia system problems | Pollution Control Equipment | NOx Reduction Systems | D1 | Forced - Immediate | 2019 | Gas | GG | 850 | Combined Cycle Block | SERC | Off-Peak | 780.4999 | 210 | 1 | 1 | 8823-SCR NOx Other ammonia system problems | D1-Forced - Immediate | 850-Combined Cycle Block
8823 | SCR NOx Other ammonia system problems | Pollution Control Equipment | NOx Reduction Systems | U1 | Forced - Immediate | 2019 | Gas | GG | 850 | Combined Cycle Block | RFC | Winter | 72.6833 | 49 | 1 | 1 | 8823-SCR NOx Other ammonia system problems | U1-Forced - Immediate | 850-Combined Cycle Block
8823 | SCR NOx Other ammonia system problems | Pollution Control Equipment | NOx Reduction Systems | U1 | Forced - Immediate | 2019 | Gas | GG | 850 | Combined Cycle Block | RFC | Winter | 134.75 | 49 | 1 | 1 | 8823-SCR NOx Other ammonia system problems | U1-Forced - Immediate | 850-Combined Cycle Block
8823 | SCR NOx Other ammonia system problems | Pollution Control Equipment | NOx Reduction Systems | D1 | Forced - Immediate | 2019 | Gas | GG | 850 | Combined Cycle Block | SERC | Winter | 1203.5 | 415 | 1 | 1 | 8823-SCR NOx Other ammonia system problems | D1-Forced - Immediate | 850-Combined Cycle Block
8823 | SCR NOx Other ammonia system problems | Pollution Control Equipment | NOx Reduction Systems | D1 | Forced - Immediate | 2019 | Gas | GG | 850 | Combined Cycle Block | SERC | Winter | 21271 | 239 | 1 | 1 | 8823-SCR NOx Other ammonia system problems | D1-Forced - Immediate | 850-Combined Cycle Block
8823 | SCR NOx Other ammonia system problems | Pollution Control Equipment | NOx Reduction Systems | D1 | Forced - Immediate | 2019 | Waste Heat | WH | 850 | Combined Cycle Block | RFC | Winter | 102.35 | 69 | 1 | 1 | 8823-SCR NOx Other ammonia system problems | D1-Forced - Immediate | 850-Combined Cycle Block
8823 | SCR NOx Other ammonia system problems | Pollution Control Equipment | NOx Reduction Systems | D1 | Forced - Immediate | 2019 | Gas | GG | 850 | Combined Cycle Block | NPCC | Off-Peak | 77.7 | 103.6 | 1 | 1 | 8823-SCR NOx Other ammonia system problems | D1-Forced - Immediate | 850-Combined Cycle Block
8823 | SCR NOx Other ammonia system problems | Pollution Control Equipment | NOx Reduction Systems | D1 | Forced - Immediate | 2019 | Waste Heat | WH | 850 | Combined Cycle Block | RFC | Winter | 48.95 | 33 | 1 | 1 | 8823-SCR NOx Other ammonia system problems | D1-Forced - Immediate | 850-Combined Cycle Block
8823 | SCR NOx Other ammonia system problems | Pollution Control Equipment | NOx Reduction Systems | U1 | Forced - Immediate | 2019 | Gas | GG | 851 | CC GT units | WECC | Off-Peak | 1543.9666 | 182 | 1 | 1 | 8823-SCR NOx Other ammonia system problems | U1-Forced - Immediate | 851-CC GT units
8823 | SCR NOx Other ammonia system problems | Pollution Control Equipment | NOx Reduction Systems | U1 | Forced - Immediate | 2019 | Gas | GG | 851 | CC GT units | WECC | Summer | 40.1333 | 43 | 1 | 1 | 8823-SCR NOx Other ammonia system problems | U1-Forced - Immediate | 851-CC GT units
8823 | SCR NOx Other ammonia system problems | Pollution Control Equipment | NOx Reduction Systems | U1 | Forced - Immediate | 2019 | Gas | GG | 851 | CC GT units | NPCC | Winter | 8861.3862 | 262.43 | 1 | 1 | 8823-SCR NOx Other ammonia system problems | U1-Forced - Immediate | 851-CC GT units
8823 | SCR NOx Other ammonia system problems | Pollution Control Equipment | NOx Reduction Systems | U1 | Forced - Immediate | 2019 | Gas | GG | 851 | CC GT units | WECC | Off-Peak | 439.8999 | 159 | 1 | 1 | 8823-SCR NOx Other ammonia system problems | U1-Forced - Immediate | 851-CC GT units
8823 | SCR NOx Other ammonia system problems | Pollution Control Equipment | NOx Reduction Systems | D1 | Forced - Immediate | 2019 | Gas | GG | 852 | CC steam units | WECC | Off-Peak | 771.9833 | 91 | 1 | 1 | 8823-SCR NOx Other ammonia system problems | D1-Forced - Immediate | 852-CC steam units
8823 | SCR NOx Other ammonia system problems | Pollution Control Equipment | NOx Reduction Systems | D1 | Forced - Immediate | 2019 | Waste Heat | WH | 852 | CC steam units | WECC | Off-Peak | 290.4999 | 105 | 1 | 1 | 8823-SCR NOx Other ammonia system problems | D1-Forced - Immediate | 852-CC steam units
8823 | SCR NOx Other ammonia system problems | Pollution Control Equipment | NOx Reduction Systems | D1 | Forced - Immediate | 2019 | Waste Heat | WH | 852 | CC steam units | WECC | Summer | 12.1333 | 13 | 1 | 1 | 8823-SCR NOx Other ammonia system problems | D1-Forced - Immediate | 852-CC steam units
8825 | Other SCR NOx problems | Pollution Control Equipment | NOx Reduction Systems | D1 | Forced - Immediate | 2019 | Coal | CC | 100 | Fossil-Steam | MRO | Summer | 62.5 | 15 | 1 | 1 | 8825-Other SCR NOx problems | D1-Forced - Immediate | 100-Fossil-Steam
8825 | Other SCR NOx problems | Pollution Control Equipment | NOx Reduction Systems | D1 | Forced - Immediate | 2019 | Other | WD | 100 | Fossil-Steam | NPCC | Off-Peak | 2334.72 | 24.32 | 1 | 1 | 8825-Other SCR NOx problems | D1-Forced - Immediate | 100-Fossil-Steam
8825 | Other SCR NOx problems | Pollution Control Equipment | NOx Reduction Systems | D3 | Forced - Postponed | 2019 | Coal | CC | 100 | Fossil-Steam | WECC | Winter | 1635.3999 | 156 | 1 | 1 | 8825-Other SCR NOx problems | D3-Forced - Postponed | 100-Fossil-Steam
8825 | Other SCR NOx problems | Pollution Control Equipment | NOx Reduction Systems | U1 | Forced - Immediate | 2019 | Waste Heat | WH | 100 | Fossil-Steam | SERC | Summer | 167.2 | 66 | 1 | 1 | 8825-Other SCR NOx problems | U1-Forced - Immediate | 100-Fossil-Steam
8825 | Other SCR NOx problems | Pollution Control Equipment | NOx Reduction Systems | D1 | Forced - Immediate | 2019 | Coal | CC | 100 | Fossil-Steam | MRO | Winter | 28470 | 78 | 1 | 1 | 8825-Other SCR NOx problems | D1-Forced - Immediate | 100-Fossil-Steam
8825 | Other SCR NOx problems | Pollution Control Equipment | NOx Reduction Systems | D1 | Forced - Immediate | 2019 | Other | WD | 100 | Fossil-Steam | NPCC | Off-Peak | 4299.58 | 24.02 | 1 | 1 | 8825-Other SCR NOx problems | D1-Forced - Immediate | 100-Fossil-Steam
8825 | Other SCR NOx problems | Pollution Control Equipment | NOx Reduction Systems | D3 | Forced - Postponed | 2019 | Coal | CC | 100 | Fossil-Steam | WECC | Off-Peak | 184.8 | 132 | 1 | 1 | 8825-Other SCR NOx problems | D3-Forced - Postponed | 100-Fossil-Steam
8825 | Other SCR NOx problems | Pollution Control Equipment | NOx Reduction Systems | U1 | Forced - Immediate | 2019 | Other | WD | 100 | Fossil-Steam | NPCC | Off-Peak | 14557.5 | 50 | 1 | 1 | 8825-Other SCR NOx problems | U1-Forced - Immediate | 100-Fossil-Steam
8825 | Other SCR NOx problems | Pollution Control Equipment | NOx Reduction Systems | D1 | Forced - Immediate | 2019 | Coal | CC | 100 | Fossil-Steam | WECC | Summer | 197.3333 | 40 | 1 | 1 | 8825-Other SCR NOx problems | D1-Forced - Immediate | 100-Fossil-Steam
8825 | Other SCR NOx problems | Pollution Control Equipment | NOx Reduction Systems | D3 | Forced - Postponed | 2019 | Coal | CC | 100 | Fossil-Steam | WECC | Off-Peak | 31.3333 | 10 | 1 | 1 | 8825-Other SCR NOx problems | D3-Forced - Postponed | 100-Fossil-Steam
8825 | Other SCR NOx problems | Pollution Control Equipment | NOx Reduction Systems | D3 | Forced - Postponed | 2019 | Coal | CC | 100 | Fossil-Steam | WECC | Off-Peak | 70 | 70 | 1 | 1 | 8825-Other SCR NOx problems | D3-Forced - Postponed | 100-Fossil-Steam
8825 | Other SCR NOx problems | Pollution Control Equipment | NOx Reduction Systems | D3 | Forced - Postponed | 2019 | Coal | CC | 100 | Fossil-Steam | WECC | Off-Peak | 417.6 | 261 | 1 | 1 | 8825-Other SCR NOx problems | D3-Forced - Postponed | 100-Fossil-Steam
8825 | Other SCR NOx problems | Pollution Control Equipment | NOx Reduction Systems | D1 | Forced - Immediate | 2019 | Coal | CC | 100 | Fossil-Steam | MRO | Off-Peak | 3602.2 | 93 | 1 | 1 | 8825-Other SCR NOx problems | D1-Forced - Immediate | 100-Fossil-Steam
8825 | Other SCR NOx problems | Pollution Control Equipment | NOx Reduction Systems | D1 | Forced - Immediate | 2019 | Coal | CC | 100 | Fossil-Steam | RFC | Winter | 413.3329 | 620 | 1 | 1 | 8825-Other SCR NOx problems | D1-Forced - Immediate | 100-Fossil-Steam
8825 | Other SCR NOx problems | Pollution Control Equipment | NOx Reduction Systems | D1 | Forced - Immediate | 2019 | Coal | CC | 100 | Fossil-Steam | RFC | Winter | 7590 | 330 | 1 | 1 | 8825-Other SCR NOx problems | D1-Forced - Immediate | 100-Fossil-Steam
8825 | Other SCR NOx problems | Pollution Control Equipment | NOx Reduction Systems | D1 | Forced - Immediate | 2019 | Coal | CC | 100 | Fossil-Steam | MRO | Summer | 632 | 48 | 1 | 1 | 8825-Other SCR NOx problems | D1-Forced - Immediate | 100-Fossil-Steam
8825 | Other SCR NOx problems | Pollution Control Equipment | NOx Reduction Systems | D3 | Forced - Postponed | 2019 | Coal | CC | 100 | Fossil-Steam | WECC | Off-Peak | 85.2 | 9 | 1 | 1 | 8825-Other SCR NOx problems | D3-Forced - Postponed | 100-Fossil-Steam
8825 | Other SCR NOx problems | Pollution Control Equipment | NOx Reduction Systems | D3 | Forced - Postponed | 2019 | Coal | CC | 100 | Fossil-Steam | WECC | Off-Peak | 121 | 22 | 1 | 1 | 8825-Other SCR NOx problems | D3-Forced - Postponed | 100-Fossil-Steam
8825 | Other SCR NOx problems | Pollution Control Equipment | NOx Reduction Systems | D3 | Forced - Postponed | 2019 | Coal | CC | 100 | Fossil-Steam | WECC | Off-Peak | 124.3333 | 20 | 1 | 1 | 8825-Other SCR NOx problems | D3-Forced - Postponed | 100-Fossil-Steam
8825 | Other SCR NOx problems | Pollution Control Equipment | NOx Reduction Systems | D3 | Forced - Postponed | 2019 | Coal | CC | 100 | Fossil-Steam | WECC | Off-Peak | 180.25 | 21 | 1 | 1 | 8825-Other SCR NOx problems | D3-Forced - Postponed | 100-Fossil-Steam
8825 | Other SCR NOx problems | Pollution Control Equipment | NOx Reduction Systems | D3 | Forced - Postponed | 2019 | Coal | CC | 100 | Fossil-Steam | WECC | Winter | 2847.9998 | 267 | 1 | 1 | 8825-Other SCR NOx problems | D3-Forced - Postponed | 100-Fossil-Steam
8825 | Other SCR NOx problems | Pollution Control Equipment | NOx Reduction Systems | D3 | Forced - Postponed | 2019 | Coal | CC | 100 | Fossil-Steam | WECC | Off-Peak | 340.4 | 69 | 1 | 1 | 8825-Other SCR NOx problems | D3-Forced - Postponed | 100-Fossil-Steam
8825 | Other SCR NOx problems | Pollution Control Equipment | NOx Reduction Systems | U2 | Forced - Delayed | 2019 | Coal | CC | 100 | Fossil-Steam | SERC | Off-Peak | 45896.6666 | 175 | 1 | 1 | 8825-Other SCR NOx problems | U2-Forced - Delayed | 100-Fossil-Steam
8825 | Other SCR NOx problems | Pollution Control Equipment | NOx Reduction Systems | D1 | Forced - Immediate | 2019 | Coal | CC | 100 | Fossil-Steam | RFC | Winter | 399.9996 | 600 | 1 | 1 | 8825-Other SCR NOx problems | D1-Forced - Immediate | 100-Fossil-Steam
8825 | Other SCR NOx problems | Pollution Control Equipment | NOx Reduction Systems | D1 | Forced - Immediate | 2019 | Coal | CC | 100 | Fossil-Steam | RFC | Off-Peak | 979.4166 | 161 | 1 | 1 | 8825-Other SCR NOx problems | D1-Forced - Immediate | 100-Fossil-Steam
8825 | Other SCR NOx problems | Pollution Control Equipment | NOx Reduction Systems | D1 | Forced - Immediate | 2019 | Coal | CC | 100 | Fossil-Steam | MRO | Summer | 10125.75 | 23 | 1 | 1 | 8825-Other SCR NOx problems | D1-Forced - Immediate | 100-Fossil-Steam
8825 | Other SCR NOx problems | Pollution Control Equipment | NOx Reduction Systems | D1 | Forced - Immediate | 2019 | Gas | GG | 300 | Gas Turbine/Jet Engine (Simple Cycle Operation) | WECC | Winter | 46.5 | 62 | 1 | 1 | 8825-Other SCR NOx problems | D1-Forced - Immediate | 300-Gas Turbine/Jet Engine (Simple Cycle Operation)
8825 | Other SCR NOx problems | Pollution Control Equipment | NOx Reduction Systems | D1 | Forced - Immediate | 2019 | Gas | GG | 300 | Gas Turbine/Jet Engine (Simple Cycle Operation) | MRO | Winter | 120 | 15 | 1 | 1 | 8825-Other SCR NOx problems | D1-Forced - Immediate | 300-Gas Turbine/Jet Engine (Simple Cycle Operation)
8825 | Other SCR NOx problems | Pollution Control Equipment | NOx Reduction Systems | U1 | Forced - Immediate | 2019 | Gas | GG | 300 | Gas Turbine/Jet Engine (Simple Cycle Operation) | WECC | Off-Peak | 72.8 | 112 | 1 | 1 | 8825-Other SCR NOx problems | U1-Forced - Immediate | 300-Gas Turbine/Jet Engine (Simple Cycle Operation)
8825 | Other SCR NOx problems | Pollution Control Equipment | NOx Reduction Systems | U1 | Forced - Immediate | 2019 | Gas | GG | 300 | Gas Turbine/Jet Engine (Simple Cycle Operation) | WECC | Winter | 302.3416 | 51.1 | 1 | 1 | 8825-Other SCR NOx problems | U1-Forced - Immediate | 300-Gas Turbine/Jet Engine (Simple Cycle Operation)
8825 | Other SCR NOx problems | Pollution Control Equipment | NOx Reduction Systems | D1 | Forced - Immediate | 2019 | Gas | GG | 300 | Gas Turbine/Jet Engine (Simple Cycle Operation) | WECC | Off-Peak | 60 | 20 | 1 | 1 | 8825-Other SCR NOx problems | D1-Forced - Immediate | 300-Gas Turbine/Jet Engine (Simple Cycle Operation)
8825 | Other SCR NOx problems | Pollution Control Equipment | NOx Reduction Systems | D1 | Forced - Immediate | 2019 | Gas | GG | 300 | Gas Turbine/Jet Engine (Simple Cycle Operation) | MRO | Winter | 161.5 | 15 | 1 | 1 | 8825-Other SCR NOx problems | D1-Forced - Immediate | 300-Gas Turbine/Jet Engine (Simple Cycle Operation)
8825 | Other SCR NOx problems | Pollution Control Equipment | NOx Reduction Systems | U1 | Forced - Immediate | 2019 | Gas | GG | 300 | Gas Turbine/Jet Engine (Simple Cycle Operation) | NPCC | Off-Peak | 58.2166 | 49.9 | 1 | 1 | 8825-Other SCR NOx problems | U1-Forced - Immediate | 300-Gas Turbine/Jet Engine (Simple Cycle Operation)
8825 | Other SCR NOx problems | Pollution Control Equipment | NOx Reduction Systems | U1 | Forced - Immediate | 2019 | Gas | GG | 300 | Gas Turbine/Jet Engine (Simple Cycle Operation) | NPCC | Summer | 196.84 | 39.9 | 1 | 1 | 8825-Other SCR NOx problems | U1-Forced - Immediate | 300-Gas Turbine/Jet Engine (Simple Cycle Operation)
8825 | Other SCR NOx problems | Pollution Control Equipment | NOx Reduction Systems | U1 | Forced - Immediate | 2019 | Gas | GG | 300 | Gas Turbine/Jet Engine (Simple Cycle Operation) | NPCC | Summer | 3132.6666 | 40 | 1 | 1 | 8825-Other SCR NOx problems | U1-Forced - Immediate | 300-Gas Turbine/Jet Engine (Simple Cycle Operation)
8825 | Other SCR NOx problems | Pollution Control Equipment | NOx Reduction Systems | U1 | Forced - Immediate | 2019 | Gas | GG | 300 | Gas Turbine/Jet Engine (Simple Cycle Operation) | WECC | Winter | 42.5 | 50 | 1 | 1 | 8825-Other SCR NOx problems | U1-Forced - Immediate | 300-Gas Turbine/Jet Engine (Simple Cycle Operation)
8825 | Other SCR NOx problems | Pollution Control Equipment | NOx Reduction Systems | U1 | Forced - Immediate | 2019 | Oil | KE | 300 | Gas Turbine/Jet Engine (Simple Cycle Operation) | NPCC | Summer | 140.0833 | 41 | 1 | 1 | 8825-Other SCR NOx problems | U1-Forced - Immediate | 300-Gas Turbine/Jet Engine (Simple Cycle Operation)
8825 | Other SCR NOx problems | Pollution Control Equipment | NOx Reduction Systems | U1 | Forced - Immediate | 2019 | Gas | GG | 300 | Gas Turbine/Jet Engine (Simple Cycle Operation) | WECC | Off-Peak | 33.6 | 112 | 1 | 1 | 8825-Other SCR NOx problems | U1-Forced - Immediate | 300-Gas Turbine/Jet Engine (Simple Cycle Operation)
8825 | Other SCR NOx problems | Pollution Control Equipment | NOx Reduction Systems | U1 | Forced - Immediate | 2019 | Gas | GG | 300 | Gas Turbine/Jet Engine (Simple Cycle Operation) | WECC | Off-Peak | 106.4 | 112 | 1 | 1 | 8825-Other SCR NOx problems | U1-Forced - Immediate | 300-Gas Turbine/Jet Engine (Simple Cycle Operation)
8825 | Other SCR NOx problems | Pollution Control Equipment | NOx Reduction Systems | U1 | Forced - Immediate | 2019 | Gas | GG | 300 | Gas Turbine/Jet Engine (Simple Cycle Operation) | WECC | Off-Peak | 1241.55 | 93 | 1 | 1 | 8825-Other SCR NOx problems | U1-Forced - Immediate | 300-Gas Turbine/Jet Engine (Simple Cycle Operation)
8825 | Other SCR NOx problems | Pollution Control Equipment | NOx Reduction Systems | U1 | Forced - Immediate | 2019 | Gas | GG | 300 | Gas Turbine/Jet Engine (Simple Cycle Operation) | NPCC | Summer | 315.7 | 57.4 | 1 | 1 | 8825-Other SCR NOx problems | U1-Forced - Immediate | 300-Gas Turbine/Jet Engine (Simple Cycle Operation)
8825 | Other SCR NOx problems | Pollution Control Equipment | NOx Reduction Systems | D1 | Forced - Immediate | 2019 | Gas | GG | 300 | Gas Turbine/Jet Engine (Simple Cycle Operation) | WECC | Winter | 121.519 | 26.61 | 1 | 1 | 8825-Other SCR NOx problems | D1-Forced - Immediate | 300-Gas Turbine/Jet Engine (Simple Cycle Operation)
8825 | Other SCR NOx problems | Pollution Control Equipment | NOx Reduction Systems | U1 | Forced - Immediate | 2019 | Gas | GG | 300 | Gas Turbine/Jet Engine (Simple Cycle Operation) | WECC | Off-Peak | 110.1333 | 112 | 1 | 1 | 8825-Other SCR NOx problems | U1-Forced - Immediate | 300-Gas Turbine/Jet Engine (Simple Cycle Operation)
8825 | Other SCR NOx problems | Pollution Control Equipment | NOx Reduction Systems | U1 | Forced - Immediate | 2019 | Gas | GG | 300 | Gas Turbine/Jet Engine (Simple Cycle Operation) | WECC | Off-Peak | 153.0666 | 112 | 1 | 1 | 8825-Other SCR NOx problems | U1-Forced - Immediate | 300-Gas Turbine/Jet Engine (Simple Cycle Operation)
8825 | Other SCR NOx problems | Pollution Control Equipment | NOx Reduction Systems | U1 | Forced - Immediate | 2019 | Gas | GG | 300 | Gas Turbine/Jet Engine (Simple Cycle Operation) | WECC | Summer | 29.3333 | 88 | 1 | 1 | 8825-Other SCR NOx problems | U1-Forced - Immediate | 300-Gas Turbine/Jet Engine (Simple Cycle Operation)
8825 | Other SCR NOx problems | Pollution Control Equipment | NOx Reduction Systems | U1 | Forced - Immediate | 2019 | Gas | GG | 300 | Gas Turbine/Jet Engine (Simple Cycle Operation) | NPCC | Off-Peak | 30.75 | 41 | 1 | 1 | 8825-Other SCR NOx problems | U1-Forced - Immediate | 300-Gas Turbine/Jet Engine (Simple Cycle Operation)
8825 | Other SCR NOx problems | Pollution Control Equipment | NOx Reduction Systems | U1 | Forced - Immediate | 2019 | Gas | GG | 300 | Gas Turbine/Jet Engine (Simple Cycle Operation) | WECC | Off-Peak | 112 | 112 | 1 | 1 | 8825-Other SCR NOx problems | U1-Forced - Immediate | 300-Gas Turbine/Jet Engine (Simple Cycle Operation)
8825 | Other SCR NOx problems | Pollution Control Equipment | NOx Reduction Systems | U1 | Forced - Immediate | 2019 | Gas | GG | 300 | Gas Turbine/Jet Engine (Simple Cycle Operation) | RFC | Off-Peak | 135 | 100 | 1 | 1 | 8825-Other SCR NOx problems | U1-Forced - Immediate | 300-Gas Turbine/Jet Engine (Simple Cycle Operation)
8825 | Other SCR NOx problems | Pollution Control Equipment | NOx Reduction Systems | U1 | Forced - Immediate | 2019 | Gas | GG | 300 | Gas Turbine/Jet Engine (Simple Cycle Operation) | WECC | Off-Peak | 224 | 112 | 1 | 1 | 8825-Other SCR NOx problems | U1-Forced - Immediate | 300-Gas Turbine/Jet Engine (Simple Cycle Operation)
8825 | Other SCR NOx problems | Pollution Control Equipment | NOx Reduction Systems | D1 | Forced - Immediate | 2019 | Gas | GG | 300 | Gas Turbine/Jet Engine (Simple Cycle Operation) | NPCC | Off-Peak | 0 | 0 | 1 | 2 | 8825-Other SCR NOx problems | D1-Forced - Immediate | 300-Gas Turbine/Jet Engine (Simple Cycle Operation)
8825 | Other SCR NOx problems | Pollution Control Equipment | NOx Reduction Systems | D1 | Forced - Immediate | 2019 | Gas | GG | 300 | Gas Turbine/Jet Engine (Simple Cycle Operation) | NPCC | Off-Peak | 5.45 | 3 | 2 | 2 | 8825-Other SCR NOx problems | D1-Forced - Immediate | 300-Gas Turbine/Jet Engine (Simple Cycle Operation)
8825 | Other SCR NOx problems | Pollution Control Equipment | NOx Reduction Systems | U1 | Forced - Immediate | 2019 | Gas | GG | 300 | Gas Turbine/Jet Engine (Simple Cycle Operation) | WECC | Off-Peak | 4.1666 | 50 | 1 | 1 | 8825-Other SCR NOx problems | U1-Forced - Immediate | 300-Gas Turbine/Jet Engine (Simple Cycle Operation)
8825 | Other SCR NOx problems | Pollution Control Equipment | NOx Reduction Systems | U1 | Forced - Immediate | 2019 | Gas | GG | 300 | Gas Turbine/Jet Engine (Simple Cycle Operation) | WECC | Off-Peak | 127.2 | 48 | 1 | 1 | 8825-Other SCR NOx problems | U1-Forced - Immediate | 300-Gas Turbine/Jet Engine (Simple Cycle Operation)
8825 | Other SCR NOx problems | Pollution Control Equipment | NOx Reduction Systems | U1 | Forced - Immediate | 2019 | Gas | GG | 300 | Gas Turbine/Jet Engine (Simple Cycle Operation) | NPCC | Winter | 70.5 | 47 | 1 | 1 | 8825-Other SCR NOx problems | U1-Forced - Immediate | 300-Gas Turbine/Jet Engine (Simple Cycle Operation)
8825 | Other SCR NOx problems | Pollution Control Equipment | NOx Reduction Systems | U1 | Forced - Immediate | 2019 | Oil | KE | 300 | Gas Turbine/Jet Engine (Simple Cycle Operation) | NPCC | Summer | 203.6333 | 41 | 1 | 1 | 8825-Other SCR NOx problems | U1-Forced - Immediate | 300-Gas Turbine/Jet Engine (Simple Cycle Operation)
8825 | Other SCR NOx problems | Pollution Control Equipment | NOx Reduction Systems | U1 | Forced - Immediate | 2019 | Oil | KE | 300 | Gas Turbine/Jet Engine (Simple Cycle Operation) | NPCC | Winter | 24.6 | 41 | 1 | 1 | 8825-Other SCR NOx problems | U1-Forced - Immediate | 300-Gas Turbine/Jet Engine (Simple Cycle Operation)
8825 | Other SCR NOx problems | Pollution Control Equipment | NOx Reduction Systems | D1 | Forced - Immediate | 2019 | Gas | GG | 300 | Gas Turbine/Jet Engine (Simple Cycle Operation) | WECC | Off-Peak | 35.48 | 26.61 | 1 | 1 | 8825-Other SCR NOx problems | D1-Forced - Immediate | 300-Gas Turbine/Jet Engine (Simple Cycle Operation)
8825 | Other SCR NOx problems | Pollution Control Equipment | NOx Reduction Systems | D1 | Forced - Immediate | 2019 | Gas | GG | 300 | Gas Turbine/Jet Engine (Simple Cycle Operation) | NPCC | Winter | 0 | 0 | 1 | 1 | 8825-Other SCR NOx problems | D1-Forced - Immediate | 300-Gas Turbine/Jet Engine (Simple Cycle Operation)
8825 | Other SCR NOx problems | Pollution Control Equipment | NOx Reduction Systems | U1 | Forced - Immediate | 2019 | Gas | GG | 300 | Gas Turbine/Jet Engine (Simple Cycle Operation) | WECC | Off-Peak | 65.3333 | 112 | 1 | 1 | 8825-Other SCR NOx problems | U1-Forced - Immediate | 300-Gas Turbine/Jet Engine (Simple Cycle Operation)
8825 | Other SCR NOx problems | Pollution Control Equipment | NOx Reduction Systems | U1 | Forced - Immediate | 2019 | Gas | GG | 300 | Gas Turbine/Jet Engine (Simple Cycle Operation) | TRE | Summer | 75.75 | 45 | 1 | 1 | 8825-Other SCR NOx problems | U1-Forced - Immediate | 300-Gas Turbine/Jet Engine (Simple Cycle Operation)
8825 | Other SCR NOx problems | Pollution Control Equipment | NOx Reduction Systems | U1 | Forced - Immediate | 2019 | Gas | GG | 300 | Gas Turbine/Jet Engine (Simple Cycle Operation) | RFC | Winter | 17.5 | 42 | 1 | 1 | 8825-Other SCR NOx problems | U1-Forced - Immediate | 300-Gas Turbine/Jet Engine (Simple Cycle Operation)
8825 | Other SCR NOx problems | Pollution Control Equipment | NOx Reduction Systems | U1 | Forced - Immediate | 2019 | Gas | GG | 300 | Gas Turbine/Jet Engine (Simple Cycle Operation) | WECC | Winter | 4711 | 42 | 1 | 1 | 8825-Other SCR NOx problems | U1-Forced - Immediate | 300-Gas Turbine/Jet Engine (Simple Cycle Operation)
8825 | Other SCR NOx problems | Pollution Control Equipment | NOx Reduction Systems | D1 | Forced - Immediate | 2019 | Gas | GG | 300 | Gas Turbine/Jet Engine (Simple Cycle Operation) | MRO | Winter | 15 | 10 | 1 | 1 | 8825-Other SCR NOx problems | D1-Forced - Immediate | 300-Gas Turbine/Jet Engine (Simple Cycle Operation)
8825 | Other SCR NOx problems | Pollution Control Equipment | NOx Reduction Systems | U1 | Forced - Immediate | 2019 | Gas | GG | 300 | Gas Turbine/Jet Engine (Simple Cycle Operation) | WECC | Off-Peak | 60 | 60 | 1 | 1 | 8825-Other SCR NOx problems | U1-Forced - Immediate | 300-Gas Turbine/Jet Engine (Simple Cycle Operation)
8825 | Other SCR NOx problems | Pollution Control Equipment | NOx Reduction Systems | U1 | Forced - Immediate | 2019 | Gas | GG | 300 | Gas Turbine/Jet Engine (Simple Cycle Operation) | RFC | Off-Peak | 250 | 100 | 1 | 1 | 8825-Other SCR NOx problems | U1-Forced - Immediate | 300-Gas Turbine/Jet Engine (Simple Cycle Operation)
8825 | Other SCR NOx problems | Pollution Control Equipment | NOx Reduction Systems | U1 | Forced - Immediate | 2019 | Gas | GG | 300 | Gas Turbine/Jet Engine (Simple Cycle Operation) | NPCC | Summer | 11.6167 | 41 | 1 | 1 | 8825-Other SCR NOx problems | U1-Forced - Immediate | 300-Gas Turbine/Jet Engine (Simple Cycle Operation)
8825 | Other SCR NOx problems | Pollution Control Equipment | NOx Reduction Systems | U1 | Forced - Immediate | 2019 | Gas | GG | 300 | Gas Turbine/Jet Engine (Simple Cycle Operation) | WECC | Winter | 177.3333 | 112 | 1 | 1 | 8825-Other SCR NOx problems | U1-Forced - Immediate | 300-Gas Turbine/Jet Engine (Simple Cycle Operation)
8825 | Other SCR NOx problems | Pollution Control Equipment | NOx Reduction Systems | U1 | Forced - Immediate | 2019 | Gas | GG | 300 | Gas Turbine/Jet Engine (Simple Cycle Operation) | WECC | Winter | 183.1083 | 51.1 | 1 | 1 | 8825-Other SCR NOx problems | U1-Forced - Immediate | 300-Gas Turbine/Jet Engine (Simple Cycle Operation)
8825 | Other SCR NOx problems | Pollution Control Equipment | NOx Reduction Systems | D1 | Forced - Immediate | 2019 | Gas | GG | 850 | Combined Cycle Block | WECC | Winter | 1104.5831 | 275 | 1 | 1 | 8825-Other SCR NOx problems | D1-Forced - Immediate | 850-Combined Cycle Block
8825 | Other SCR NOx problems | Pollution Control Equipment | NOx Reduction Systems | U1 | Forced - Immediate | 2019 | Gas | GG | 850 | Combined Cycle Block | NPCC | Summer | 53.9 | 77 | 1 | 1 | 8825-Other SCR NOx problems | U1-Forced - Immediate | 850-Combined Cycle Block
8825 | Other SCR NOx problems | Pollution Control Equipment | NOx Reduction Systems | D1 | Forced - Immediate | 2019 | Gas | GG | 850 | Combined Cycle Block | NPCC | Off-Peak | 733.1666 | 103.75 | 1 | 1 | 8825-Other SCR NOx problems | D1-Forced - Immediate | 850-Combined Cycle Block
8825 | Other SCR NOx problems | Pollution Control Equipment | NOx Reduction Systems | U1 | Forced - Immediate | 2019 | Gas | GG | 850 | Combined Cycle Block | WECC | Winter | 2637.3332 | 230 | 1 | 1 | 8825-Other SCR NOx problems | U1-Forced - Immediate | 850-Combined Cycle Block
8825 | Other SCR NOx problems | Pollution Control Equipment | NOx Reduction Systems | D1 | Forced - Immediate | 2019 | Gas | GG | 850 | Combined Cycle Block | NPCC | Off-Peak | 742.0625 | 95.75 | 1 | 1 | 8825-Other SCR NOx problems | D1-Forced - Immediate | 850-Combined Cycle Block
8825 | Other SCR NOx problems | Pollution Control Equipment | NOx Reduction Systems | D1 | Forced - Immediate | 2019 | Gas | GG | 851 | CC GT units | NPCC | Off-Peak | 23.8 | 17 | 2 | 2 | 8825-Other SCR NOx problems | D1-Forced - Immediate | 851-CC GT units
8825 | Other SCR NOx problems | Pollution Control Equipment | NOx Reduction Systems | U1 | Forced - Immediate | 2019 | Gas | GG | 851 | CC GT units | RFC | Off-Peak | 56.7 | 126 | 1 | 1 | 8825-Other SCR NOx problems | U1-Forced - Immediate | 851-CC GT units
8825 | Other SCR NOx problems | Pollution Control Equipment | NOx Reduction Systems | D1 | Forced - Immediate | 2019 | Gas | GG | 851 | CC GT units | NPCC | Winter | 6 | 9 | 1 | 1 | 8825-Other SCR NOx problems | D1-Forced - Immediate | 851-CC GT units
8825 | Other SCR NOx problems | Pollution Control Equipment | NOx Reduction Systems | U1 | Forced - Immediate | 2019 | Gas | GG | 851 | CC GT units | RFC | Off-Peak | 126 | 126 | 1 | 1 | 8825-Other SCR NOx problems | U1-Forced - Immediate | 851-CC GT units
8825 | Other SCR NOx problems | Pollution Control Equipment | NOx Reduction Systems | U1 | Forced - Immediate | 2019 | Gas | GG | 851 | CC GT units | RFC | Off-Peak | 25.2 | 126 | 1 | 1 | 8825-Other SCR NOx problems | U1-Forced - Immediate | 851-CC GT units
8825 | Other SCR NOx problems | Pollution Control Equipment | NOx Reduction Systems | U1 | Forced - Immediate | 2019 | Gas | GG | 851 | CC GT units | WECC | Summer | 32.25 | 43 | 1 | 1 | 8825-Other SCR NOx problems | U1-Forced - Immediate | 851-CC GT units
8825 | Other SCR NOx problems | Pollution Control Equipment | NOx Reduction Systems | U1 | Forced - Immediate | 2019 | Gas | GG | 851 | CC GT units | WECC | Winter | 47.5 | 38 | 1 | 1 | 8825-Other SCR NOx problems | U1-Forced - Immediate | 851-CC GT units
8825 | Other SCR NOx problems | Pollution Control Equipment | NOx Reduction Systems | D1 | Forced - Immediate | 2019 | Waste Heat | WH | 852 | CC steam units | RFC | Off-Peak | 12.68 | 63.4 | 1 | 1 | 8825-Other SCR NOx problems | D1-Forced - Immediate | 852-CC steam units
8825 | Other SCR NOx problems | Pollution Control Equipment | NOx Reduction Systems | D1 | Forced - Immediate | 2019 | Waste Heat | WH | 852 | CC steam units | WECC | Winter | 12.5 | 10 | 1 | 1 | 8825-Other SCR NOx problems | D1-Forced - Immediate | 852-CC steam units
8825 | Other SCR NOx problems | Pollution Control Equipment | NOx Reduction Systems | D1 | Forced - Immediate | 2019 | Waste Heat | WH | 852 | CC steam units | NPCC | Off-Peak | 57.4 | 41 | 1 | 1 | 8825-Other SCR NOx problems | D1-Forced - Immediate | 852-CC steam units
8825 | Other SCR NOx problems | Pollution Control Equipment | NOx Reduction Systems | D1 | Forced - Immediate | 2019 | Waste Heat | WH | 852 | CC steam units | RFC | Off-Peak | 63.4 | 63.4 | 1 | 1 | 8825-Other SCR NOx problems | D1-Forced - Immediate | 852-CC steam units
8825 | Other SCR NOx problems | Pollution Control Equipment | NOx Reduction Systems | D1 | Forced - Immediate | 2019 | Waste Heat | WH | 852 | CC steam units | RFC | Off-Peak | 28.53 | 63.4 | 1 | 1 | 8825-Other SCR NOx problems | D1-Forced - Immediate | 852-CC steam units
8825 | Other SCR NOx problems | Pollution Control Equipment | NOx Reduction Systems | D1 | Forced - Immediate | 2019 | Waste Heat | WH | 852 | CC steam units | NPCC | Winter | 19.3333 | 29 | 1 | 1 | 8825-Other SCR NOx problems | D1-Forced - Immediate | 852-CC steam units
8832 | CAH NOx Plugging | Pollution Control Equipment | NOx Reduction Systems | D1 | Forced - Immediate | 2019 | Coal | CC | 100 | Fossil-Steam | MRO | Winter | 46215 | 78 | 1 | 1 | 8832-CAH NOx Plugging | D1-Forced - Immediate | 100-Fossil-Steam
8835 | CAH NOx Other CAH problems | Pollution Control Equipment | NOx Reduction Systems | U1 | Forced - Immediate | 2019 | Gas | GG | 300 | Gas Turbine/Jet Engine (Simple Cycle Operation) | TRE | Off-Peak | 202.5 | 45 | 1 | 1 | 8835-CAH NOx Other CAH problems | U1-Forced - Immediate | 300-Gas Turbine/Jet Engine (Simple Cycle Operation)
8835 | CAH NOx Other CAH problems | Pollution Control Equipment | CO Reduction | D3 | Forced - Postponed | 2019 | Gas | GG | 850 | Combined Cycle Block | WECC | Winter | 1332.8 | 272 | 1 | 1 | 8835-CAH NOx Other CAH problems | D3-Forced - Postponed | 850-Combined Cycle Block
8840 | CO Active catalyst | Pollution Control Equipment | CO Control | D1 | Forced - Immediate | 2019 | Coal | CC | 100 | Fossil-Steam | MRO | Off-Peak | 32 | 32 | 1 | 1 | 8840-CO Active catalyst | D1-Forced - Immediate | 100-Fossil-Steam
8840 | CO Active catalyst | Pollution Control Equipment | CO Control | D1 | Forced - Immediate | 2019 | Coal | CC | 100 | Fossil-Steam | MRO | Off-Peak | 52.0667 | 22 | 1 | 1 | 8840-CO Active catalyst | D1-Forced - Immediate | 100-Fossil-Steam
8840 | CO Active catalyst | Pollution Control Equipment | CO Control | D1 | Forced - Immediate | 2019 | Coal | CC | 100 | Fossil-Steam | MRO | Off-Peak | 11.6667 | 25 | 1 | 1 | 8840-CO Active catalyst | D1-Forced - Immediate | 100-Fossil-Steam
8840 | CO Active catalyst | Pollution Control Equipment | CO Control | D1 | Forced - Immediate | 2019 | Coal | CC | 100 | Fossil-Steam | MRO | Off-Peak | 127.2333 | 22 | 1 | 1 | 8840-CO Active catalyst | D1-Forced - Immediate | 100-Fossil-Steam
8840 | CO Active catalyst | Pollution Control Equipment | CO Control | D1 | Forced - Immediate | 2019 | Coal | CC | 100 | Fossil-Steam | MRO | Off-Peak | 16.5333 | 32 | 1 | 1 | 8840-CO Active catalyst | D1-Forced - Immediate | 100-Fossil-Steam
8840 | CO Active catalyst | Pollution Control Equipment | CO Control | D1 | Forced - Immediate | 2019 | Coal | CC | 100 | Fossil-Steam | MRO | Off-Peak | 3442 | 12 | 1 | 1 | 8840-CO Active catalyst | D1-Forced - Immediate | 100-Fossil-Steam
8840 | CO Active catalyst | Pollution Control Equipment | CO Control | U1 | Forced - Immediate | 2019 | Gas | GG | 300 | Gas Turbine/Jet Engine (Simple Cycle Operation) | NPCC | Off-Peak | 6.31 | 63.1 | 1 | 1 | 8840-CO Active catalyst | U1-Forced - Immediate | 300-Gas Turbine/Jet Engine (Simple Cycle Operation)
8840 | CO Active catalyst | Pollution Control Equipment | CO Control | U1 | Forced - Immediate | 2019 | Gas | GG | 300 | Gas Turbine/Jet Engine (Simple Cycle Operation) | NPCC | Off-Peak | 4.3533 | 65.3 | 1 | 1 | 8840-CO Active catalyst | U1-Forced - Immediate | 300-Gas Turbine/Jet Engine (Simple Cycle Operation)
8840 | CO Active catalyst | Pollution Control Equipment | CO Control | U1 | Forced - Immediate | 2019 | Gas | GG | 300 | Gas Turbine/Jet Engine (Simple Cycle Operation) | WECC | Off-Peak | 14461.4166 | 91 | 1 | 1 | 8840-CO Active catalyst | U1-Forced - Immediate | 300-Gas Turbine/Jet Engine (Simple Cycle Operation)
8840 | CO Active catalyst | Pollution Control Equipment | CO Control | U1 | Forced - Immediate | 2019 | Gas | GG | 300 | Gas Turbine/Jet Engine (Simple Cycle Operation) | NPCC | Off-Peak | 5.4416 | 65.3 | 1 | 1 | 8840-CO Active catalyst | U1-Forced - Immediate | 300-Gas Turbine/Jet Engine (Simple Cycle Operation)
8842 | CO Plugging | Pollution Control Equipment | CO Control | U1 | Forced - Immediate | 2019 | Gas | GG | 851 | CC GT units | WECC | Off-Peak | 1145.0833 | 151 | 1 | 1 | 8842-CO Plugging | U1-Forced - Immediate | 851-CC GT units
8842 | CO Plugging | Pollution Control Equipment | CO Control | D1 | Forced - Immediate | 2019 | Waste Heat | WH | 852 | CC steam units | WECC | Off-Peak | 988 | 130 | 1 | 1 | 8842-CO Plugging | D1-Forced - Immediate | 852-CC steam units
8845 | Other CO reduction problems | Pollution Control Equipment | CO Control | D1 | Forced - Immediate | 2019 | Coal | CC | 100 | Fossil-Steam | RFC | Off-Peak | 22 | 11 | 1 | 1 | 8845-Other CO reduction problems | D1-Forced - Immediate | 100-Fossil-Steam
8845 | Other CO reduction problems | Pollution Control Equipment | CO Control | D1 | Forced - Immediate | 2019 | Coal | CC | 100 | Fossil-Steam | RFC | Summer | 9.26 | 9.26 | 1 | 1 | 8845-Other CO reduction problems | D1-Forced - Immediate | 100-Fossil-Steam
8845 | Other CO reduction problems | Pollution Control Equipment | CO Control | D1 | Forced - Immediate | 2019 | Coal | CC | 100 | Fossil-Steam | RFC | Winter | 798.42 | 19.01 | 1 | 1 | 8845-Other CO reduction problems | D1-Forced - Immediate | 100-Fossil-Steam
8845 | Other CO reduction problems | Pollution Control Equipment | CO Control | D1 | Forced - Immediate | 2019 | Coal | OS | 100 | Fossil-Steam | SERC | Winter | 1.85 | 3 | 1 | 1 | 8845-Other CO reduction problems | D1-Forced - Immediate | 100-Fossil-Steam
8845 | Other CO reduction problems | Pollution Control Equipment | CO Control | D1 | Forced - Immediate | 2019 | Coal | CC | 100 | Fossil-Steam | RFC | Off-Peak | 2.89 | 2.89 | 1 | 1 | 8845-Other CO reduction problems | D1-Forced - Immediate | 100-Fossil-Steam
8845 | Other CO reduction problems | Pollution Control Equipment | CO Control | D1 | Forced - Immediate | 2019 | Coal | CC | 100 | Fossil-Steam | MRO | Off-Peak | 700.8333 | 50 | 1 | 1 | 8845-Other CO reduction problems | D1-Forced - Immediate | 100-Fossil-Steam
8845 | Other CO reduction problems | Pollution Control Equipment | CO Control | D1 | Forced - Immediate | 2019 | Coal | CC | 100 | Fossil-Steam | RFC | Winter | 45.68 | 11.42 | 1 | 1 | 8845-Other CO reduction problems | D1-Forced - Immediate | 100-Fossil-Steam
8845 | Other CO reduction problems | Pollution Control Equipment | CO Control | U1 | Forced - Immediate | 2019 | Other | WD | 100 | Fossil-Steam | NPCC | Summer | 73.5 | 21 | 1 | 1 | 8845-Other CO reduction problems | U1-Forced - Immediate | 100-Fossil-Steam
8845 | Other CO reduction problems | Pollution Control Equipment | CO Control | D1 | Forced - Immediate | 2019 | Coal | CC | 100 | Fossil-Steam | SERC | Summer | 485.6666 | 94 | 1 | 1 | 8845-Other CO reduction problems | D1-Forced - Immediate | 100-Fossil-Steam
8845 | Other CO reduction problems | Pollution Control Equipment | CO Control | D1 | Forced - Immediate | 2019 | Coal | CC | 100 | Fossil-Steam | RFC | Winter | 6.42 | 6.42 | 1 | 2 | 8845-Other CO reduction problems | D1-Forced - Immediate | 100-Fossil-Steam
8845 | Other CO reduction problems | Pollution Control Equipment | CO Control | D1 | Forced - Immediate | 2019 | Coal | CC | 100 | Fossil-Steam | RFC | Off-Peak | 58.32 | 29.16 | 1 | 1 | 8845-Other CO reduction problems | D1-Forced - Immediate | 100-Fossil-Steam
8845 | Other CO reduction problems | Pollution Control Equipment | CO Control | D1 | Forced - Immediate | 2019 | Coal | CC | 100 | Fossil-Steam | RFC | Winter | 20.52 | 10.26 | 1 | 1 | 8845-Other CO reduction problems | D1-Forced - Immediate | 100-Fossil-Steam
8845 | Other CO reduction problems | Pollution Control Equipment | CO Control | D1 | Forced - Immediate | 2019 | Coal | LI | 100 | Fossil-Steam | TRE | Off-Peak | 238.3333 | 100 | 1 | 1 | 8845-Other CO reduction problems | D1-Forced - Immediate | 100-Fossil-Steam
8845 | Other CO reduction problems | Pollution Control Equipment | CO Control | D1 | Forced - Immediate | 2019 | Coal | LI | 100 | Fossil-Steam | TRE | Off-Peak | 294.9333 | 79 | 1 | 1 | 8845-Other CO reduction problems | D1-Forced - Immediate | 100-Fossil-Steam
8845 | Other CO reduction problems | Pollution Control Equipment | CO Control | D1 | Forced - Immediate | 2019 | Coal | CC | 100 | Fossil-Steam | RFC | Off-Peak | 57.8 | 14.45 | 1 | 1 | 8845-Other CO reduction problems | D1-Forced - Immediate | 100-Fossil-Steam
8845 | Other CO reduction problems | Pollution Control Equipment | CO Control | D1 | Forced - Immediate | 2019 | Coal | CC | 100 | Fossil-Steam | RFC | Summer | 4.37 | 4.37 | 1 | 1 | 8845-Other CO reduction problems | D1-Forced - Immediate | 100-Fossil-Steam
8845 | Other CO reduction problems | Pollution Control Equipment | CO Control | D1 | Forced - Immediate | 2019 | Coal | CC | 100 | Fossil-Steam | RFC | Winter | 4.11 | 4.11 | 1 | 1 | 8845-Other CO reduction problems | D1-Forced - Immediate | 100-Fossil-Steam
8845 | Other CO reduction problems | Pollution Control Equipment | CO Control | D1 | Forced - Immediate | 2019 | Coal | CC | 100 | Fossil-Steam | MRO | Winter | 36 | 30 | 1 | 1 | 8845-Other CO reduction problems | D1-Forced - Immediate | 100-Fossil-Steam
8845 | Other CO reduction problems | Pollution Control Equipment | CO Control | D1 | Forced - Immediate | 2019 | Coal | CC | 100 | Fossil-Steam | RFC | Off-Peak | 83.86 | 11.98 | 1 | 1 | 8845-Other CO reduction problems | D1-Forced - Immediate | 100-Fossil-Steam
8845 | Other CO reduction problems | Pollution Control Equipment | CO Control | D1 | Forced - Immediate | 2019 | Coal | CC | 100 | Fossil-Steam | MRO | Summer | 8.6667 | 10 | 1 | 1 | 8845-Other CO reduction problems | D1-Forced - Immediate | 100-Fossil-Steam
8845 | Other CO reduction problems | Pollution Control Equipment | CO Control | D1 | Forced - Immediate | 2019 | Coal | CC | 100 | Fossil-Steam | MRO | Summer | 285.3333 | 20 | 1 | 1 | 8845-Other CO reduction problems | D1-Forced - Immediate | 100-Fossil-Steam
8845 | Other CO reduction problems | Pollution Control Equipment | CO Control | D2 | Forced - Delayed | 2019 | Coal | LI | 100 | Fossil-Steam | TRE | Winter | 3257.7999 | 273 | 1 | 1 | 8845-Other CO reduction problems | D2-Forced - Delayed | 100-Fossil-Steam
8845 | Other CO reduction problems | Pollution Control Equipment | CO Control | U1 | Forced - Immediate | 2019 | Gas | GG | 300 | Gas Turbine/Jet Engine (Simple Cycle Operation) | RFC | Winter | 59.4066 | 46.9 | 1 | 1 | 8845-Other CO reduction problems | U1-Forced - Immediate | 300-Gas Turbine/Jet Engine (Simple Cycle Operation)
8845 | Other CO reduction problems | Pollution Control Equipment | CO Control | U1 | Forced - Immediate | 2019 | Gas | GG | 300 | Gas Turbine/Jet Engine (Simple Cycle Operation) | WECC | Summer | 62.1833 | 91 | 1 | 1 | 8845-Other CO reduction problems | U1-Forced - Immediate | 300-Gas Turbine/Jet Engine (Simple Cycle Operation)
8845 | Other CO reduction problems | Pollution Control Equipment | CO Control | D1 | Forced - Immediate | 2019 | Gas | GG | 300 | Gas Turbine/Jet Engine (Simple Cycle Operation) | RFC | Winter | 1342.617 | 46.89 | 1 | 1 | 8845-Other CO reduction problems | D1-Forced - Immediate | 300-Gas Turbine/Jet Engine (Simple Cycle Operation)
8845 | Other CO reduction problems | Pollution Control Equipment | CO Control | U1 | Forced - Immediate | 2019 | Gas | GG | 300 | Gas Turbine/Jet Engine (Simple Cycle Operation) | WECC | Summer | 1348.3333 | 20 | 1 | 1 | 8845-Other CO reduction problems | U1-Forced - Immediate | 300-Gas Turbine/Jet Engine (Simple Cycle Operation)
8845 | Other CO reduction problems | Pollution Control Equipment | CO Control | U1 | Forced - Immediate | 2019 | Gas | GG | 300 | Gas Turbine/Jet Engine (Simple Cycle Operation) | WECC | Winter | 285.855 | 53.1 | 1 | 1 | 8845-Other CO reduction problems | U1-Forced - Immediate | 300-Gas Turbine/Jet Engine (Simple Cycle Operation)
8845 | Other CO reduction problems | Pollution Control Equipment | CO Control | U1 | Forced - Immediate | 2019 | Gas | GG | 300 | Gas Turbine/Jet Engine (Simple Cycle Operation) | WECC | Summer | 336 | 60 | 1 | 1 | 8845-Other CO reduction problems | U1-Forced - Immediate | 300-Gas Turbine/Jet Engine (Simple Cycle Operation)
8845 | Other CO reduction problems | Pollution Control Equipment | CO Control | D1 | Forced - Immediate | 2019 | Gas | GG | 850 | Combined Cycle Block | RFC | Off-Peak | 16.3333 | 35 | 1 | 1 | 8845-Other CO reduction problems | D1-Forced - Immediate | 850-Combined Cycle Block
8845 | Other CO reduction problems | Pollution Control Equipment | CO Control | D1 | Forced - Immediate | 2019 | Gas | GG | 850 | Combined Cycle Block | RFC | Off-Peak | 201.6 | 64 | 1 | 1 | 8845-Other CO reduction problems | D1-Forced - Immediate | 850-Combined Cycle Block
8845 | Other CO reduction problems | Pollution Control Equipment | CO Control | D1 | Forced - Immediate | 2019 | Gas | GG | 850 | Combined Cycle Block | RFC | Off-Peak | 2.7 | 18 | 1 | 1 | 8845-Other CO reduction problems | D1-Forced - Immediate | 850-Combined Cycle Block
8845 | Other CO reduction problems | Pollution Control Equipment | CO Control | U1 | Forced - Immediate | 2019 | Gas | GG | 851 | CC GT units | WECC | Off-Peak | 36.1 | 38 | 1 | 1 | 8845-Other CO reduction problems | U1-Forced - Immediate | 851-CC GT units
8845 | Other CO reduction problems | Pollution Control Equipment | CO Control | U1 | Forced - Immediate | 2019 | Gas | GG | 851 | CC GT units | NPCC | Winter | 39.2 | 49 | 1 | 1 | 8845-Other CO reduction problems | U1-Forced - Immediate | 851-CC GT units
8845 | Other CO reduction problems | Pollution Control Equipment | CO Control | U1 | Forced - Immediate | 2019 | Gas | GG | 851 | CC GT units | WECC | Off-Peak | 37.3667 | 38 | 1 | 1 | 8845-Other CO reduction problems | U1-Forced - Immediate | 851-CC GT units
8845 | Other CO reduction problems | Pollution Control Equipment | CO Control | U1 | Forced - Immediate | 2019 | Gas | GG | 851 | CC GT units | WECC | Off-Peak | 448.7999 | 153 | 1 | 1 | 8845-Other CO reduction problems | U1-Forced - Immediate | 851-CC GT units
8845 | Other CO reduction problems | Pollution Control Equipment | CO Control | U1 | Forced - Immediate | 2019 | Gas | GG | 851 | CC GT units | WECC | Off-Peak | 946.05 | 159 | 1 | 1 | 8845-Other CO reduction problems | U1-Forced - Immediate | 851-CC GT units
8845 | Other CO reduction problems | Pollution Control Equipment | CO Control | U1 | Forced - Immediate | 2019 | Gas | GG | 851 | CC GT units | WECC | Summer | 60.8333 | 73 | 1 | 1 | 8845-Other CO reduction problems | U1-Forced - Immediate | 851-CC GT units
8845 | Other CO reduction problems | Pollution Control Equipment | CO Control | U1 | Forced - Immediate | 2019 | Gas | GG | 851 | CC GT units | WECC | Off-Peak | 10.1333 | 38 | 1 | 1 | 8845-Other CO reduction problems | U1-Forced - Immediate | 851-CC GT units
8845 | Other CO reduction problems | Pollution Control Equipment | CO Control | U1 | Forced - Immediate | 2019 | Gas | GG | 851 | CC GT units | WECC | Winter | 266.6666 | 160 | 1 | 1 | 8845-Other CO reduction problems | U1-Forced - Immediate | 851-CC GT units
8845 | Other CO reduction problems | Pollution Control Equipment | CO Control | D1 | Forced - Immediate | 2019 | Waste Heat | WH | 852 | CC steam units | WECC | Winter | 7.6667 | 10 | 1 | 1 | 8845-Other CO reduction problems | D1-Forced - Immediate | 852-CC steam units
8845 | Other CO reduction problems | Pollution Control Equipment | CO Control | D1 | Forced - Immediate | 2019 | Waste Heat | WH | 852 | CC steam units | WECC | Off-Peak | 535.5 | 90 | 1 | 1 | 8845-Other CO reduction problems | D1-Forced - Immediate | 852-CC steam units
8845 | Other CO reduction problems | Pollution Control Equipment | CO Control | D1 | Forced - Immediate | 2019 | Waste Heat | WH | 852 | CC steam units | WECC | Summer | 35 | 42 | 1 | 1 | 8845-Other CO reduction problems | D1-Forced - Immediate | 852-CC steam units
8845 | Other CO reduction problems | Pollution Control Equipment | CO Control | D1 | Forced - Immediate | 2019 | Waste Heat | WH | 852 | CC steam units | WECC | Off-Peak | 9.5 | 10 | 1 | 1 | 8845-Other CO reduction problems | D1-Forced - Immediate | 852-CC steam units
8845 | Other CO reduction problems | Pollution Control Equipment | CO Reduction Systems | U1 | Forced - Immediate | 2019 | Gas | GG | 861 | CoG GT units | TRE | Winter | 109.9332 | 194 | 1 | 1 | 8845-Other CO reduction problems | U1-Forced - Immediate | 861-CoG GT units
8845 | Other CO reduction problems | Pollution Control Equipment | CO Reduction Systems | D1 | Forced - Immediate | 2019 | Waste Heat | WH | 862 | CoG steam units | TRE | Winter | 17 | 30 | 1 | 1 | 8845-Other CO reduction problems | D1-Forced - Immediate | 862-CoG steam units
9000 | Flood | External | Catastrophe | U1 | Forced - Immediate | 2019 | Coal | CC | 100 | Fossil-Steam | MRO | Off-Peak | 306028.1064 | 700.4 | 1 | 1 | 9000-Flood | U1-Forced - Immediate | 100-Fossil-Steam
9000 | Flood | External | Catastrophe | U1 | Forced - Immediate | 2019 | Gas | GG | 100 | Fossil-Steam | MRO | Off-Peak | 844.0507 | 16.48 | 1 | 1 | 9000-Flood | U1-Forced - Immediate | 100-Fossil-Steam
9000 | Flood | External | Catastrophe | U3 | Forced - Postponed | 2019 | Coal | CC | 100 | Fossil-Steam | MRO | Off-Peak | 77933.2831 | 691 | 1 | 1 | 9000-Flood | U3-Forced - Postponed | 100-Fossil-Steam
9000 | Flood | External | Catastrophe | U1 | Forced - Immediate | 2019 | Coal | CC | 100 | Fossil-Steam | MRO | Off-Peak | 11536 | 112 | 1 | 1 | 9000-Flood | U1-Forced - Immediate | 100-Fossil-Steam
9000 | Flood | External | Catastrophe | U1 | Forced - Immediate | 2019 | Coal | CC | 100 | Fossil-Steam | SERC | Summer | 30935.6666 | 121 | 1 | 1 | 9000-Flood | U1-Forced - Immediate | 100-Fossil-Steam
9000 | Flood | External | Catastrophe | U1 | Forced - Immediate | 2019 | Coal | CC | 100 | Fossil-Steam | MRO | Off-Peak | 2369 | 23 | 1 | 1 | 9000-Flood | U1-Forced - Immediate | 100-Fossil-Steam
9000 | Flood | External | Catastrophe | U3 | Forced - Postponed | 2019 | Gas | GG | 100 | Fossil-Steam | MRO | Off-Peak | 90592.4498 | 453 | 1 | 1 | 9000-Flood | U3-Forced - Postponed | 100-Fossil-Steam
9000 | Flood | External | Catastrophe | D1 | Forced - Immediate | 2019 | Gas | GG | 100 | Fossil-Steam | SERC | Summer | 2837.9167 | 35 | 1 | 1 | 9000-Flood | D1-Forced - Immediate | 100-Fossil-Steam
9000 | Flood | External | Catastrophe | U1 | Forced - Immediate | 2019 | Coal | CC | 100 | Fossil-Steam | SERC | Summer | 86665.35 | 339 | 1 | 1 | 9000-Flood | U1-Forced - Immediate | 100-Fossil-Steam
9000 | Flood | External | Catastrophe | U1 | Forced - Immediate | 2019 | Gas | GG | 100 | Fossil-Steam | MRO | Off-Peak | 4430.7468 | 97.13 | 1 | 1 | 9000-Flood | U1-Forced - Immediate | 100-Fossil-Steam
9000 | Flood | External | Catastrophe | U1 | Forced - Immediate | 2019 | Waste Heat | WH | 100 | Fossil-Steam | WECC | Summer | 391.6 | 44 | 1 | 1 | 9000-Flood | U1-Forced - Immediate | 100-Fossil-Steam
9000 | Flood | External | Catastrophe | U1 | Forced - Immediate | 2019 | Coal | CC | 100 | Fossil-Steam | SERC | Summer | 66724.65 | 261 | 1 | 1 | 9000-Flood | U1-Forced - Immediate | 100-Fossil-Steam
9000 | Flood | External | Catastrophe | U1 | Forced - Immediate | 2019 | Gas | GG | 300 | Gas Turbine/Jet Engine (Simple Cycle Operation) | TRE | Off-Peak | 955.8 | 54 | 1 | 1 | 9000-Flood | U1-Forced - Immediate | 300-Gas Turbine/Jet Engine (Simple Cycle Operation)
9000 | Flood | External | Catastrophe | U1 | Forced - Immediate | 2019 | Gas | GG | 300 | Gas Turbine/Jet Engine (Simple Cycle Operation) | TRE | Off-Peak | 1062.4 | 64 | 1 | 1 | 9000-Flood | U1-Forced - Immediate | 300-Gas Turbine/Jet Engine (Simple Cycle Operation)
9000 | Flood | External | Catastrophe | U1 | Forced - Immediate | 2019 | Gas | GG | 300 | Gas Turbine/Jet Engine (Simple Cycle Operation) | WECC | Summer | 367.6333 | 41 | 3 | 3 | 9000-Flood | U1-Forced - Immediate | 300-Gas Turbine/Jet Engine (Simple Cycle Operation)
9000 | Flood | External | Catastrophe | U1 | Forced - Immediate | 2019 | Oil | OO | 300 | Gas Turbine/Jet Engine (Simple Cycle Operation) | SERC | Off-Peak | 14864.8507 | 17.21 | 1 | 1 | 9000-Flood | U1-Forced - Immediate | 300-Gas Turbine/Jet Engine (Simple Cycle Operation)
9000 | Flood | External | Catastrophe | D1 | Forced - Immediate | 2019 | Oil | DI | 300 | Gas Turbine/Jet Engine (Simple Cycle Operation) | RFC | Summer | 519.2017 | 23.3 | 1 | 1 | 9000-Flood | D1-Forced - Immediate | 300-Gas Turbine/Jet Engine (Simple Cycle Operation)
9000 | Flood | External | Catastrophe | U1 | Forced - Immediate | 2019 | Gas | GG | 300 | Gas Turbine/Jet Engine (Simple Cycle Operation) | TRE | Off-Peak | 896.4 | 54 | 2 | 2 | 9000-Flood | U1-Forced - Immediate | 300-Gas Turbine/Jet Engine (Simple Cycle Operation)
9000 | Flood | External | Catastrophe | U1 | Forced - Immediate | 2019 | Gas | GG | 300 | Gas Turbine/Jet Engine (Simple Cycle Operation) | TRE | Summer | 1023.3333 | 50 | 1 | 1 | 9000-Flood | U1-Forced - Immediate | 300-Gas Turbine/Jet Engine (Simple Cycle Operation)
9000 | Flood | External | Catastrophe | U1 | Forced - Immediate | 2019 | Oil | OO | 300 | Gas Turbine/Jet Engine (Simple Cycle Operation) | SERC | Off-Peak | 3142.704 | 18.64 | 1 | 1 | 9000-Flood | U1-Forced - Immediate | 300-Gas Turbine/Jet Engine (Simple Cycle Operation)
9000 | Flood | External | Catastrophe | U1 | Forced - Immediate | 2019 | Oil | DI | 300 | Gas Turbine/Jet Engine (Simple Cycle Operation) | RFC | Summer | 7905.625 | 52.5 | 1 | 1 | 9000-Flood | U1-Forced - Immediate | 300-Gas Turbine/Jet Engine (Simple Cycle Operation)
9000 | Flood | External | Catastrophe | U1 | Forced - Immediate | 2019 | Gas | GG | 300 | Gas Turbine/Jet Engine (Simple Cycle Operation) | TRE | Summer | 1105.2 | 54 | 3 | 3 | 9000-Flood | U1-Forced - Immediate | 300-Gas Turbine/Jet Engine (Simple Cycle Operation)
9000 | Flood | External | Catastrophe | U1 | Forced - Immediate | 2019 | Gas | GG | 300 | Gas Turbine/Jet Engine (Simple Cycle Operation) | TRE | Summer | 2709.9 | 54 | 1 | 1 | 9000-Flood | U1-Forced - Immediate | 300-Gas Turbine/Jet Engine (Simple Cycle Operation)
9000 | Flood | External | Catastrophe | U1 | Forced - Immediate | 2019 | Oil | DI | 300 | Gas Turbine/Jet Engine (Simple Cycle Operation) | RFC | Summer | 7273.175 | 48.3 | 1 | 1 | 9000-Flood | U1-Forced - Immediate | 300-Gas Turbine/Jet Engine (Simple Cycle Operation)
9000 | Flood | External | Catastrophe | D1 | Forced - Immediate | 2019 | Oil | DI | 300 | Gas Turbine/Jet Engine (Simple Cycle Operation) | RFC | Summer | 2522.2083 | 27.5 | 1 | 1 | 9000-Flood | D1-Forced - Immediate | 300-Gas Turbine/Jet Engine (Simple Cycle Operation)
9000 | Flood | External | Catastrophe | U1 | Forced - Immediate | 2019 | Gas | GG | 300 | Gas Turbine/Jet Engine (Simple Cycle Operation) | TRE | Off-Peak | 885 | 50 | 1 | 1 | 9000-Flood | U1-Forced - Immediate | 300-Gas Turbine/Jet Engine (Simple Cycle Operation)
9000 | Flood | External | Catastrophe | U1 | Forced - Immediate | 2019 | Gas | GG | 300 | Gas Turbine/Jet Engine (Simple Cycle Operation) | MRO | Off-Peak | 2604 | 62 | 1 | 1 | 9000-Flood | U1-Forced - Immediate | 300-Gas Turbine/Jet Engine (Simple Cycle Operation)
9000 | Flood | External | Catastrophe | U1 | Forced - Immediate | 2019 | Gas | GG | 300 | Gas Turbine/Jet Engine (Simple Cycle Operation) | TRE | Summer | 1309.8666 | 64 | 1 | 1 | 9000-Flood | U1-Forced - Immediate | 300-Gas Turbine/Jet Engine (Simple Cycle Operation)
9000 | Flood | External | Catastrophe | D1 | Forced - Immediate | 2019 | Hydro | WA | 500 | Pumped Storage/Hydro | RFC | Off-Peak | 438 | 6 | 1 | 1 | 9000-Flood | D1-Forced - Immediate | 500-Pumped Storage/Hydro
9000 | Flood | External | Catastrophe | D1 | Forced - Immediate | 2019 | Hydro | WA | 500 | Pumped Storage/Hydro | RFC | Off-Peak | 675.3283 | 7.1 | 1 | 1 | 9000-Flood | D1-Forced - Immediate | 500-Pumped Storage/Hydro
9000 | Flood | External | Catastrophe | D1 | Forced - Immediate | 2019 | Hydro | WA | 500 | Pumped Storage/Hydro | RFC | Off-Peak | 970.4 | 9.6 | 1 | 1 | 9000-Flood | D1-Forced - Immediate | 500-Pumped Storage/Hydro
9000 | Flood | External | Catastrophe | D1 | Forced - Immediate | 2019 | Hydro | WA | 500 | Pumped Storage/Hydro | RFC | Summer | 330 | 2.5 | 1 | 1 | 9000-Flood | D1-Forced - Immediate | 500-Pumped Storage/Hydro
9000 | Flood | External | Catastrophe | D1 | Forced - Immediate | 2019 | Hydro | WA | 500 | Pumped Storage/Hydro | RFC | Winter | 94.0667 | 6.64 | 1 | 1 | 9000-Flood | D1-Forced - Immediate | 500-Pumped Storage/Hydro
9000 | Flood | External | Catastrophe | D1 | Forced - Immediate | 2019 | Hydro | WA | 500 | Pumped Storage/Hydro | RFC | Winter | 350.07 | 12.6 | 1 | 1 | 9000-Flood | D1-Forced - Immediate | 500-Pumped Storage/Hydro
9000 | Flood | External | Catastrophe | D1 | Forced - Immediate | 2019 | Hydro | WA | 500 | Pumped Storage/Hydro | RFC | Winter | 928 | 4 | 1 | 1 | 9000-Flood | D1-Forced - Immediate | 500-Pumped Storage/Hydro
9000 | Flood | External | Catastrophe | U1 | Forced - Immediate | 2019 | Hydro | WA | 500 | Pumped Storage/Hydro | RFC | Summer | 2719.25 | 15 | 1 | 1 | 9000-Flood | U1-Forced - Immediate | 500-Pumped Storage/Hydro
9000 | Flood | External | Catastrophe | U1 | Forced - Immediate | 2019 | Hydro | WA | 500 | Pumped Storage/Hydro | RFC | Winter | 2614.5 | 15 | 1 | 1 | 9000-Flood | U1-Forced - Immediate | 500-Pumped Storage/Hydro
9000 | Flood | External | Catastrophe | D1 | Forced - Immediate | 2019 | Hydro | WA | 500 | Pumped Storage/Hydro | RFC | Off-Peak | 48 | 2 | 1 | 1 | 9000-Flood | D1-Forced - Immediate | 500-Pumped Storage/Hydro
9000 | Flood | External | Catastrophe | D1 | Forced - Immediate | 2019 | Hydro | WA | 500 | Pumped Storage/Hydro | RFC | Off-Peak | 492 | 3 | 1 | 1 | 9000-Flood | D1-Forced - Immediate | 500-Pumped Storage/Hydro
9000 | Flood | External | Catastrophe | D1 | Forced - Immediate | 2019 | Hydro | WA | 500 | Pumped Storage/Hydro | RFC | Off-Peak | 630 | 3 | 1 | 1 | 9000-Flood | D1-Forced - Immediate | 500-Pumped Storage/Hydro
9000 | Flood | External | Catastrophe | D1 | Forced - Immediate | 2019 | Hydro | WA | 500 | Pumped Storage/Hydro | RFC | Winter | 136.7933 | 6.8 | 1 | 1 | 9000-Flood | D1-Forced - Immediate | 500-Pumped Storage/Hydro
9000 | Flood | External | Catastrophe | D1 | Forced - Immediate | 2019 | Hydro | WA | 500 | Pumped Storage/Hydro | RFC | Winter | 158.9 | 3 | 1 | 1 | 9000-Flood | D1-Forced - Immediate | 500-Pumped Storage/Hydro
9000 | Flood | External | Catastrophe | D1 | Forced - Immediate | 2019 | Hydro | WA | 500 | Pumped Storage/Hydro | RFC | Winter | 345.8515 | 12.63 | 1 | 1 | 9000-Flood | D1-Forced - Immediate | 500-Pumped Storage/Hydro
9000 | Flood | External | Catastrophe | U1 | Forced - Immediate | 2019 | Hydro | WA | 500 | Pumped Storage/Hydro | RFC | Winter | 759.25 | 15 | 1 | 1 | 9000-Flood | U1-Forced - Immediate | 500-Pumped Storage/Hydro
9000 | Flood | External | Catastrophe | U1 | Forced - Immediate | 2019 | Hydro | WA | 500 | Pumped Storage/Hydro | RFC | Winter | 1159 | 19 | 1 | 1 | 9000-Flood | U1-Forced - Immediate | 500-Pumped Storage/Hydro
9000 | Flood | External | Catastrophe | U1 | Forced - Immediate | 2019 | Hydro | WA | 500 | Pumped Storage/Hydro | RFC | Winter | 2367 | 15 | 1 | 1 | 9000-Flood | U1-Forced - Immediate | 500-Pumped Storage/Hydro
9000 | Flood | External | Catastrophe | U1 | Forced - Immediate | 2019 | Hydro | WA | 500 | Pumped Storage/Hydro | RFC | Winter | 3634 | 15 | 1 | 1 | 9000-Flood | U1-Forced - Immediate | 500-Pumped Storage/Hydro
9000 | Flood | External | Catastrophe | U1 | Forced - Immediate | 2019 | Hydro | WA | 500 | Pumped Storage/Hydro | RFC | Winter | 4174 | 15 | 1 | 1 | 9000-Flood | U1-Forced - Immediate | 500-Pumped Storage/Hydro
9000 | Flood | External | Catastrophe | D1 | Forced - Immediate | 2019 | Hydro | WA | 500 | Pumped Storage/Hydro | RFC | Summer | 94.5 | 10.5 | 1 | 1 | 9000-Flood | D1-Forced - Immediate | 500-Pumped Storage/Hydro
9000 | Flood | External | Catastrophe | D1 | Forced - Immediate | 2019 | Hydro | WA | 500 | Pumped Storage/Hydro | RFC | Winter | 921.5 | 9.7 | 1 | 1 | 9000-Flood | D1-Forced - Immediate | 500-Pumped Storage/Hydro
9000 | Flood | External | Catastrophe | U1 | Forced - Immediate | 2019 | Hydro | WA | 500 | Pumped Storage/Hydro | WECC | Off-Peak | 424.8 | 24 | 1 | 1 | 9000-Flood | U1-Forced - Immediate | 500-Pumped Storage/Hydro
9000 | Flood | External | Catastrophe | U1 | Forced - Immediate | 2019 | Hydro | WA | 500 | Pumped Storage/Hydro | RFC | Winter | 437 | 19 | 1 | 1 | 9000-Flood | U1-Forced - Immediate | 500-Pumped Storage/Hydro
9000 | Flood | External | Catastrophe | U1 | Forced - Immediate | 2019 | Hydro | WA | 500 | Pumped Storage/Hydro | TRE | Winter | 28838.0575 | 20.17 | 1 | 1 | 9000-Flood | U1-Forced - Immediate | 500-Pumped Storage/Hydro
9000 | Flood | External | Catastrophe | D1 | Forced - Immediate | 2019 | Hydro | WA | 500 | Pumped Storage/Hydro | RFC | Off-Peak | 461.59 | 6.2 | 1 | 1 | 9000-Flood | D1-Forced - Immediate | 500-Pumped Storage/Hydro
9000 | Flood | External | Catastrophe | D1 | Forced - Immediate | 2019 | Hydro | WA | 500 | Pumped Storage/Hydro | RFC | Summer | 623.9 | 8.5 | 1 | 1 | 9000-Flood | D1-Forced - Immediate | 500-Pumped Storage/Hydro
9000 | Flood | External | Catastrophe | D1 | Forced - Immediate | 2019 | Hydro | WA | 500 | Pumped Storage/Hydro | RFC | Winter | 306.3042 | 10.25 | 1 | 1 | 9000-Flood | D1-Forced - Immediate | 500-Pumped Storage/Hydro
9000 | Flood | External | Catastrophe | D1 | Forced - Immediate | 2019 | Hydro | WA | 500 | Pumped Storage/Hydro | RFC | Winter | 1426 | 10 | 1 | 1 | 9000-Flood | D1-Forced - Immediate | 500-Pumped Storage/Hydro
9000 | Flood | External | Catastrophe | U1 | Forced - Immediate | 2019 | Hydro | WA | 500 | Pumped Storage/Hydro | RFC | Winter | 963.6167 | 19 | 1 | 1 | 9000-Flood | U1-Forced - Immediate | 500-Pumped Storage/Hydro
9000 | Flood | External | Catastrophe | U1 | Forced - Immediate | 2019 | Hydro | WA | 500 | Pumped Storage/Hydro | RFC | Winter | 3795 | 15 | 1 | 1 | 9000-Flood | U1-Forced - Immediate | 500-Pumped Storage/Hydro
9000 | Flood | External | Catastrophe | D1 | Forced - Immediate | 2019 | Hydro | WA | 500 | Pumped Storage/Hydro | RFC | Off-Peak | 122.3083 | 6.5 | 1 | 1 | 9000-Flood | D1-Forced - Immediate | 500-Pumped Storage/Hydro
9000 | Flood | External | Catastrophe | D1 | Forced - Immediate | 2019 | Hydro | WA | 500 | Pumped Storage/Hydro | RFC | Off-Peak | 138.0333 | 8.2 | 1 | 1 | 9000-Flood | D1-Forced - Immediate | 500-Pumped Storage/Hydro
9000 | Flood | External | Catastrophe | D1 | Forced - Immediate | 2019 | Hydro | WA | 500 | Pumped Storage/Hydro | RFC | Winter | 78.5202 | 7.49 | 1 | 1 | 9000-Flood | D1-Forced - Immediate | 500-Pumped Storage/Hydro
9000 | Flood | External | Catastrophe | D1 | Forced - Immediate | 2019 | Hydro | WA | 500 | Pumped Storage/Hydro | RFC | Winter | 323.38 | 7.4 | 1 | 1 | 9000-Flood | D1-Forced - Immediate | 500-Pumped Storage/Hydro
9000 | Flood | External | Catastrophe | U1 | Forced - Immediate | 2019 | Hydro | WA | 500 | Pumped Storage/Hydro | RFC | Winter | 2770.0225 | 17.85 | 1 | 1 | 9000-Flood | U1-Forced - Immediate | 500-Pumped Storage/Hydro
9000 | Flood | External | Catastrophe | D1 | Forced - Immediate | 2019 | Hydro | WA | 500 | Pumped Storage/Hydro | RFC | Off-Peak | 744.3333 | 7 | 1 | 1 | 9000-Flood | D1-Forced - Immediate | 500-Pumped Storage/Hydro
9000 | Flood | External | Catastrophe | D1 | Forced - Immediate | 2019 | Hydro | WA | 500 | Pumped Storage/Hydro | RFC | Summer | 9.9817 | 11.3 | 1 | 1 | 9000-Flood | D1-Forced - Immediate | 500-Pumped Storage/Hydro
9000 | Flood | External | Catastrophe | D1 | Forced - Immediate | 2019 | Hydro | WA | 500 | Pumped Storage/Hydro | RFC | Summer | 14.915 | 5.7 | 1 | 1 | 9000-Flood | D1-Forced - Immediate | 500-Pumped Storage/Hydro
9000 | Flood | External | Catastrophe | D1 | Forced - Immediate | 2019 | Hydro | WA | 500 | Pumped Storage/Hydro | RFC | Summer | 460.8 | 10.8 | 1 | 1 | 9000-Flood | D1-Forced - Immediate | 500-Pumped Storage/Hydro
9000 | Flood | External | Catastrophe | D1 | Forced - Immediate | 2019 | Hydro | WA | 500 | Pumped Storage/Hydro | RFC | Summer | 793.2033 | 9.4 | 1 | 1 | 9000-Flood | D1-Forced - Immediate | 500-Pumped Storage/Hydro
9000 | Flood | External | Catastrophe | D1 | Forced - Immediate | 2019 | Hydro | WA | 500 | Pumped Storage/Hydro | RFC | Winter | 32.6207 | 5.86 | 1 | 1 | 9000-Flood | D1-Forced - Immediate | 500-Pumped Storage/Hydro
9000 | Flood | External | Catastrophe | D1 | Forced - Immediate | 2019 | Hydro | WA | 500 | Pumped Storage/Hydro | RFC | Winter | 87.278 | 8.67 | 1 | 1 | 9000-Flood | D1-Forced - Immediate | 500-Pumped Storage/Hydro
9000 | Flood | External | Catastrophe | D1 | Forced - Immediate | 2019 | Hydro | WA | 500 | Pumped Storage/Hydro | WECC | Winter | 227.0333 | 14 | 1 | 1 | 9000-Flood | D1-Forced - Immediate | 500-Pumped Storage/Hydro
9000 | Flood | External | Catastrophe | D1 | Forced - Immediate | 2019 | Hydro | WA | 500 | Pumped Storage/Hydro | RFC | Winter | 820.395 | 10.3 | 1 | 1 | 9000-Flood | D1-Forced - Immediate | 500-Pumped Storage/Hydro
9000 | Flood | External | Catastrophe | U1 | Forced - Immediate | 2019 | Hydro | WA | 500 | Pumped Storage/Hydro | RFC | Off-Peak | 2566.5 | 15 | 1 | 1 | 9000-Flood | U1-Forced - Immediate | 500-Pumped Storage/Hydro
9000 | Flood | External | Catastrophe | U1 | Forced - Immediate | 2019 | Hydro | WA | 500 | Pumped Storage/Hydro | MRO | Off-Peak | 14679.75 | 23 | 2 | 2 | 9000-Flood | U1-Forced - Immediate | 500-Pumped Storage/Hydro
9000 | Flood | External | Catastrophe | U1 | Forced - Immediate | 2019 | Hydro | WA | 500 | Pumped Storage/Hydro | RFC | Winter | 1916.75 | 15 | 1 | 1 | 9000-Flood | U1-Forced - Immediate | 500-Pumped Storage/Hydro
9000 | Flood | External | Catastrophe | D1 | Forced - Immediate | 2019 | Hydro | WA | 500 | Pumped Storage/Hydro | WECC | Off-Peak | 29.5 | 6 | 2 | 2 | 9000-Flood | D1-Forced - Immediate | 500-Pumped Storage/Hydro
9000 | Flood | External | Catastrophe | D1 | Forced - Immediate | 2019 | Hydro | WA | 500 | Pumped Storage/Hydro | RFC | Off-Peak | 1296 | 6 | 1 | 1 | 9000-Flood | D1-Forced - Immediate | 500-Pumped Storage/Hydro
9000 | Flood | External | Catastrophe | D1 | Forced - Immediate | 2019 | Hydro | WA | 500 | Pumped Storage/Hydro | RFC | Summer | 15.865 | 5.7 | 1 | 1 | 9000-Flood | D1-Forced - Immediate | 500-Pumped Storage/Hydro
9000 | Flood | External | Catastrophe | D1 | Forced - Immediate | 2019 | Hydro | WA | 500 | Pumped Storage/Hydro | RFC | Summer | 93.2467 | 7.1 | 1 | 1 | 9000-Flood | D1-Forced - Immediate | 500-Pumped Storage/Hydro
9000 | Flood | External | Catastrophe | D1 | Forced - Immediate | 2019 | Hydro | WA | 500 | Pumped Storage/Hydro | RFC | Summer | 177.24 | 8.4 | 1 | 1 | 9000-Flood | D1-Forced - Immediate | 500-Pumped Storage/Hydro
9000 | Flood | External | Catastrophe | D1 | Forced - Immediate | 2019 | Hydro | WA | 500 | Pumped Storage/Hydro | RFC | Summer | 190.28 | 6.7 | 1 | 1 | 9000-Flood | D1-Forced - Immediate | 500-Pumped Storage/Hydro
9000 | Flood | External | Catastrophe | D1 | Forced - Immediate | 2019 | Hydro | WA | 500 | Pumped Storage/Hydro | RFC | Winter | 117.9667 | 2 | 1 | 1 | 9000-Flood | D1-Forced - Immediate | 500-Pumped Storage/Hydro
9000 | Flood | External | Catastrophe | U1 | Forced - Immediate | 2019 | Hydro | WA | 500 | Pumped Storage/Hydro | RFC | Summer | 1675.75 | 15 | 1 | 1 | 9000-Flood | U1-Forced - Immediate | 500-Pumped Storage/Hydro
9000 | Flood | External | Catastrophe | D1 | Forced - Immediate | 2019 | Hydro | WA | 500 | Pumped Storage/Hydro | RFC | Off-Peak | 36 | 3 | 1 | 1 | 9000-Flood | D1-Forced - Immediate | 500-Pumped Storage/Hydro
9000 | Flood | External | Catastrophe | D1 | Forced - Immediate | 2019 | Hydro | WA | 500 | Pumped Storage/Hydro | RFC | Off-Peak | 144 | 4 | 1 | 1 | 9000-Flood | D1-Forced - Immediate | 500-Pumped Storage/Hydro
9000 | Flood | External | Catastrophe | D1 | Forced - Immediate | 2019 | Hydro | WA | 500 | Pumped Storage/Hydro | RFC | Summer | 241.5 | 3.5 | 1 | 1 | 9000-Flood | D1-Forced - Immediate | 500-Pumped Storage/Hydro
9000 | Flood | External | Catastrophe | D1 | Forced - Immediate | 2019 | Hydro | WA | 500 | Pumped Storage/Hydro | RFC | Winter | 134.8143 | 6.89 | 1 | 1 | 9000-Flood | D1-Forced - Immediate | 500-Pumped Storage/Hydro
9000 | Flood | External | Catastrophe | D1 | Forced - Immediate | 2019 | Hydro | WA | 500 | Pumped Storage/Hydro | RFC | Winter | 323.375 | 9.75 | 1 | 1 | 9000-Flood | D1-Forced - Immediate | 500-Pumped Storage/Hydro
9000 | Flood | External | Catastrophe | D1 | Forced - Immediate | 2019 | Hydro | WA | 500 | Pumped Storage/Hydro | RFC | Winter | 324.36 | 9.54 | 1 | 1 | 9000-Flood | D1-Forced - Immediate | 500-Pumped Storage/Hydro
9000 | Flood | External | Catastrophe | D1 | Forced - Immediate | 2019 | Hydro | WA | 500 | Pumped Storage/Hydro | WECC | Winter | 421.6333 | 26 | 1 | 1 | 9000-Flood | D1-Forced - Immediate | 500-Pumped Storage/Hydro
9000 | Flood | External | Catastrophe | U1 | Forced - Immediate | 2019 | Hydro | WA | 500 | Pumped Storage/Hydro | RFC | Winter | 9061 | 15 | 1 | 1 | 9000-Flood | U1-Forced - Immediate | 500-Pumped Storage/Hydro
9000 | Flood | External | Catastrophe | U1 | Forced - Immediate | 2019 | Hydro | WA | 500 | Pumped Storage/Hydro | TRE | Winter | 29390.0732 | 20.57 | 1 | 1 | 9000-Flood | U1-Forced - Immediate | 500-Pumped Storage/Hydro
9000 | Flood | External | Catastrophe | U1 | Forced - Immediate | 2019 | Gas | GG | 850 | Combined Cycle Block | SERC | Off-Peak | 47159.6632 | 157.4 | 1 | 1 | 9000-Flood | U1-Forced - Immediate | 850-Combined Cycle Block
9000 | Flood | External | Catastrophe | U1 | Forced - Immediate | 2019 | Gas | GG | 850 | Combined Cycle Block | MRO | Off-Peak | 48490.1332 | 268 | 1 | 1 | 9000-Flood | U1-Forced - Immediate | 850-Combined Cycle Block
9000 | Flood | External | Catastrophe | U1 | Forced - Immediate | 2019 | Gas | GG | 850 | Combined Cycle Block | MRO | Off-Peak | 53513.0666 | 269 | 1 | 1 | 9000-Flood | U1-Forced - Immediate | 850-Combined Cycle Block
9000 | Flood | External | Catastrophe | U1 | Forced - Immediate | 2019 | Gas | GG | 850 | Combined Cycle Block | MRO | Off-Peak | 46882.1332 | 268 | 1 | 1 | 9000-Flood | U1-Forced - Immediate | 850-Combined Cycle Block
9000 | Flood | External | Catastrophe | U1 | Forced - Immediate | 2019 | Gas | GG | 851 | CC GT units | WECC | Winter | 337.9567 | 14.3 | 3 | 3 | 9000-Flood | U1-Forced - Immediate | 851-CC GT units
9000 | Flood | External | Catastrophe | U1 | Forced - Immediate | 2019 | Waste Heat | WH | 852 | CC steam units | WECC | Winter | 924.0633 | 39.1 | 1 | 1 | 9000-Flood | U1-Forced - Immediate | 852-CC steam units
9010 | Fire; not related to a specific component | External | Catastrophe | D1 | Forced - Immediate | 2019 | Coal | CC | 100 | Fossil-Steam | NPCC | Off-Peak | 261.925 | 104.77 | 1 | 1 | 9010-Fire; not related to a specific component | D1-Forced - Immediate | 100-Fossil-Steam
9010 | Fire; not related to a specific component | External | Catastrophe | D1 | Forced - Immediate | 2019 | Coal | CC | 100 | Fossil-Steam | WECC | Summer | 150.1 | 158 | 1 | 1 | 9010-Fire; not related to a specific component | D1-Forced - Immediate | 100-Fossil-Steam
9010 | Fire; not related to a specific component | External | Catastrophe | U1 | Forced - Immediate | 2019 | Coal | CC | 100 | Fossil-Steam | RFC | Off-Peak | 1333.5 | 635 | 1 | 1 | 9010-Fire; not related to a specific component | U1-Forced - Immediate | 100-Fossil-Steam
9010 | Fire; not related to a specific component | External | Catastrophe | U1 | Forced - Immediate | 2019 | Coal | CC | 100 | Fossil-Steam | SERC | Summer | 18971.8996 | 579 | 1 | 1 | 9010-Fire; not related to a specific component | U1-Forced - Immediate | 100-Fossil-Steam
9010 | Fire; not related to a specific component | External | Catastrophe | D1 | Forced - Immediate | 2019 | Coal | CC | 100 | Fossil-Steam | WECC | Summer | 198.6333 | 118 | 1 | 1 | 9010-Fire; not related to a specific component | D1-Forced - Immediate | 100-Fossil-Steam
9010 | Fire; not related to a specific component | External | Catastrophe | U2 | Forced - Delayed | 2019 | Gas | GG | 300 | Gas Turbine/Jet Engine (Simple Cycle Operation) | TRE | Off-Peak | 2860 | 65 | 1 | 1 | 9010-Fire; not related to a specific component | U2-Forced - Delayed | 300-Gas Turbine/Jet Engine (Simple Cycle Operation)
9010 | Fire; not related to a specific component | External | Catastrophe | U2 | Forced - Delayed | 2019 | Gas | GG | 300 | Gas Turbine/Jet Engine (Simple Cycle Operation) | TRE | Summer | 4410.25 | 65 | 1 | 1 | 9010-Fire; not related to a specific component | U2-Forced - Delayed | 300-Gas Turbine/Jet Engine (Simple Cycle Operation)
9010 | Fire; not related to a specific component | External | Catastrophe | U1 | Forced - Immediate | 2019 | Oil | DI | 300 | Gas Turbine/Jet Engine (Simple Cycle Operation) | RFC | Winter | 35325 | 60 | 3 | 3 | 9010-Fire; not related to a specific component | U1-Forced - Immediate | 300-Gas Turbine/Jet Engine (Simple Cycle Operation)
9010 | Fire; not related to a specific component | External | Catastrophe | U2 | Forced - Delayed | 2019 | Gas | GG | 300 | Gas Turbine/Jet Engine (Simple Cycle Operation) | TRE | Summer | 4948.2666 | 64 | 1 | 1 | 9010-Fire; not related to a specific component | U2-Forced - Delayed | 300-Gas Turbine/Jet Engine (Simple Cycle Operation)
9010 | Fire; not related to a specific component | External | Catastrophe | U2 | Forced - Delayed | 2019 | Gas | GG | 300 | Gas Turbine/Jet Engine (Simple Cycle Operation) | TRE | Off-Peak | 2971.5833 | 65 | 1 | 1 | 9010-Fire; not related to a specific component | U2-Forced - Delayed | 300-Gas Turbine/Jet Engine (Simple Cycle Operation)
9010 | Fire; not related to a specific component | External | Catastrophe | U1 | Forced - Immediate | 2019 | Oil | DI | 300 | Gas Turbine/Jet Engine (Simple Cycle Operation) | RFC | Winter | 2890 | 85 | 1 | 1 | 9010-Fire; not related to a specific component | U1-Forced - Immediate | 300-Gas Turbine/Jet Engine (Simple Cycle Operation)
9010 | Fire; not related to a specific component | External | Catastrophe | U1 | Forced - Immediate | 2019 | Gas | GG | 300 | Gas Turbine/Jet Engine (Simple Cycle Operation) | RFC | Winter | 2890 | 85 | 3 | 3 | 9010-Fire; not related to a specific component | U1-Forced - Immediate | 300-Gas Turbine/Jet Engine (Simple Cycle Operation)
9010 | Fire; not related to a specific component | External | Catastrophe | U2 | Forced - Delayed | 2019 | Gas | GG | 300 | Gas Turbine/Jet Engine (Simple Cycle Operation) | TRE | Summer | 1992.25 | 65 | 1 | 1 | 9010-Fire; not related to a specific component | U2-Forced - Delayed | 300-Gas Turbine/Jet Engine (Simple Cycle Operation)
9010 | Fire; not related to a specific component | External | Catastrophe | U2 | Forced - Delayed | 2019 | Gas | GG | 300 | Gas Turbine/Jet Engine (Simple Cycle Operation) | TRE | Summer | 5902.9333 | 64 | 1 | 1 | 9010-Fire; not related to a specific component | U2-Forced - Delayed | 300-Gas Turbine/Jet Engine (Simple Cycle Operation)
9010 | Fire; not related to a specific component | External | Catastrophe | U1 | Forced - Immediate | 2019 | Oil | DI | 300 | Gas Turbine/Jet Engine (Simple Cycle Operation) | NPCC | Summer | 69.412 | 28.14 | 1 | 1 | 9010-Fire; not related to a specific component | U1-Forced - Immediate | 300-Gas Turbine/Jet Engine (Simple Cycle Operation)
9010 | Fire; not related to a specific component | External | Catastrophe | U2 | Forced - Delayed | 2019 | Gas | GG | 300 | Gas Turbine/Jet Engine (Simple Cycle Operation) | TRE | Summer | 3456.9166 | 65 | 1 | 1 | 9010-Fire; not related to a specific component | U2-Forced - Delayed | 300-Gas Turbine/Jet Engine (Simple Cycle Operation)
9010 | Fire; not related to a specific component | External | Catastrophe | U2 | Forced - Delayed | 2019 | Gas | GG | 300 | Gas Turbine/Jet Engine (Simple Cycle Operation) | TRE | Summer | 11529.9166 | 65 | 1 | 1 | 9010-Fire; not related to a specific component | U2-Forced - Delayed | 300-Gas Turbine/Jet Engine (Simple Cycle Operation)
9010 | Fire; not related to a specific component | External | Catastrophe | U1 | Forced - Immediate | 2019 | Hydro | WA | 500 | Pumped Storage/Hydro | WECC | Off-Peak | 928.125 | 37.5 | 1 | 1 | 9010-Fire; not related to a specific component | U1-Forced - Immediate | 500-Pumped Storage/Hydro
9010 | Fire; not related to a specific component | External | Catastrophe | U1 | Forced - Immediate | 2019 | Hydro | WA | 500 | Pumped Storage/Hydro | WECC | Off-Peak | 931.875 | 37.5 | 1 | 1 | 9010-Fire; not related to a specific component | U1-Forced - Immediate | 500-Pumped Storage/Hydro
9010 | Fire; not related to a specific component | External | Catastrophe | U1 | Forced - Immediate | 2019 | Hydro | WA | 500 | Pumped Storage/Hydro | WECC | Off-Peak | 2048 | 64 | 1 | 1 | 9010-Fire; not related to a specific component | U1-Forced - Immediate | 500-Pumped Storage/Hydro
9010 | Fire; not related to a specific component | External | Catastrophe | U1 | Forced - Immediate | 2019 | Hydro | WA | 500 | Pumped Storage/Hydro | WECC | Summer | 163.0833 | 95 | 3 | 3 | 9010-Fire; not related to a specific component | U1-Forced - Immediate | 500-Pumped Storage/Hydro
9010 | Fire; not related to a specific component | External | Catastrophe | U1 | Forced - Immediate | 2019 | Hydro | WA | 500 | Pumped Storage/Hydro | WECC | Summer | 220.8 | 36 | 1 | 1 | 9010-Fire; not related to a specific component | U1-Forced - Immediate | 500-Pumped Storage/Hydro
9010 | Fire; not related to a specific component | External | Catastrophe | U1 | Forced - Immediate | 2019 | Hydro | WA | 500 | Pumped Storage/Hydro | WECC | Off-Peak | 2656 | 83 | 1 | 1 | 9010-Fire; not related to a specific component | U1-Forced - Immediate | 500-Pumped Storage/Hydro
9010 | Fire; not related to a specific component | External | Catastrophe | U1 | Forced - Immediate | 2019 | Hydro | WA | 500 | Pumped Storage/Hydro | WECC | Off-Peak | 189.9 | 27 | 1 | 1 | 9010-Fire; not related to a specific component | U1-Forced - Immediate | 500-Pumped Storage/Hydro
9010 | Fire; not related to a specific component | External | Catastrophe | U1 | Forced - Immediate | 2019 | Hydro | WA | 500 | Pumped Storage/Hydro | WECC | Off-Peak | 522.9 | 27 | 1 | 1 | 9010-Fire; not related to a specific component | U1-Forced - Immediate | 500-Pumped Storage/Hydro
9010 | Fire; not related to a specific component | External | Catastrophe | U1 | Forced - Immediate | 2019 | Hydro | WA | 500 | Pumped Storage/Hydro | WECC | Off-Peak | 926.25 | 37.5 | 1 | 1 | 9010-Fire; not related to a specific component | U1-Forced - Immediate | 500-Pumped Storage/Hydro
9010 | Fire; not related to a specific component | External | Catastrophe | U1 | Forced - Immediate | 2019 | Hydro | WA | 500 | Pumped Storage/Hydro | WECC | Off-Peak | 2016 | 63 | 1 | 1 | 9010-Fire; not related to a specific component | U1-Forced - Immediate | 500-Pumped Storage/Hydro
9010 | Fire; not related to a specific component | External | Catastrophe | U1 | Forced - Immediate | 2019 | Geothermal | GE | 830 | Geothermal | WECC | Off-Peak | 15821.6666 | 55 | 1 | 1 | 9010-Fire; not related to a specific component | U1-Forced - Immediate | 830-Geothermal
9010 | Fire; not related to a specific component | External | Catastrophe | U1 | Forced - Immediate | 2019 | Geothermal | GE | 830 | Geothermal | WECC | Off-Peak | 29548.4 | 56 | 1 | 1 | 9010-Fire; not related to a specific component | U1-Forced - Immediate | 830-Geothermal
9010 | Fire; not related to a specific component | External | Catastrophe | U1 | Forced - Immediate | 2019 | Geothermal | GE | 830 | Geothermal | WECC | Off-Peak | 53109.3333 | 32 | 1 | 1 | 9010-Fire; not related to a specific component | U1-Forced - Immediate | 830-Geothermal
9010 | Fire; not related to a specific component | External | Catastrophe | U2 | Forced - Delayed | 2019 | Geothermal | GE | 830 | Geothermal | WECC | Off-Peak | 8948.55 | 39 | 1 | 1 | 9010-Fire; not related to a specific component | U2-Forced - Delayed | 830-Geothermal
9010 | Fire; not related to a specific component | External | Catastrophe | U1 | Forced - Immediate | 2019 | Geothermal | GE | 830 | Geothermal | WECC | Off-Peak | 54769 | 33 | 1 | 1 | 9010-Fire; not related to a specific component | U1-Forced - Immediate | 830-Geothermal
9010 | Fire; not related to a specific component | External | Catastrophe | U1 | Forced - Immediate | 2019 | Geothermal | GE | 830 | Geothermal | WECC | Off-Peak | 76344.6666 | 46 | 1 | 1 | 9010-Fire; not related to a specific component | U1-Forced - Immediate | 830-Geothermal
9010 | Fire; not related to a specific component | External | Catastrophe | U1 | Forced - Immediate | 2019 | Geothermal | GE | 830 | Geothermal | WECC | Off-Peak | 19648.1833 | 49 | 1 | 1 | 9010-Fire; not related to a specific component | U1-Forced - Immediate | 830-Geothermal
9010 | Fire; not related to a specific component | External | Catastrophe | U1 | Forced - Immediate | 2019 | Geothermal | GE | 830 | Geothermal | WECC | Off-Peak | 91227.5833 | 55 | 2 | 2 | 9010-Fire; not related to a specific component | U1-Forced - Immediate | 830-Geothermal
9010 | Fire; not related to a specific component | External | Catastrophe | U1 | Forced - Immediate | 2019 | Geothermal | GE | 830 | Geothermal | WECC | Off-Peak | 14106.4 | 48 | 1 | 1 | 9010-Fire; not related to a specific component | U1-Forced - Immediate | 830-Geothermal
9010 | Fire; not related to a specific component | External | Catastrophe | U1 | Forced - Immediate | 2019 | Geothermal | GE | 830 | Geothermal | WECC | Off-Peak | 87962.3333 | 53 | 1 | 1 | 9010-Fire; not related to a specific component | U1-Forced - Immediate | 830-Geothermal
9010 | Fire; not related to a specific component | External | Catastrophe | U2 | Forced - Delayed | 2019 | Geothermal | GE | 830 | Geothermal | WECC | Off-Peak | 12615.4 | 42 | 1 | 1 | 9010-Fire; not related to a specific component | U2-Forced - Delayed | 830-Geothermal
9010 | Fire; not related to a specific component | External | Catastrophe | U1 | Forced - Immediate | 2019 | Geothermal | GE | 830 | Geothermal | WECC | Off-Peak | 64727 | 39 | 1 | 1 | 9010-Fire; not related to a specific component | U1-Forced - Immediate | 830-Geothermal
9010 | Fire; not related to a specific component | External | Catastrophe | U1 | Forced - Immediate | 2019 | Geothermal | GE | 830 | Geothermal | WECC | Off-Peak | 101239.6666 | 61 | 1 | 1 | 9010-Fire; not related to a specific component | U1-Forced - Immediate | 830-Geothermal
9010 | Fire; not related to a specific component | External | Catastrophe | U2 | Forced - Delayed | 2019 | Geothermal | GE | 830 | Geothermal | WECC | Off-Peak | 8632.65 | 39 | 1 | 1 | 9010-Fire; not related to a specific component | U2-Forced - Delayed | 830-Geothermal
9010 | Fire; not related to a specific component | External | Catastrophe | U2 | Forced - Delayed | 2019 | Geothermal | GE | 830 | Geothermal | WECC | Off-Peak | 12736.5 | 42 | 1 | 1 | 9010-Fire; not related to a specific component | U2-Forced - Delayed | 830-Geothermal
9010 | Fire; not related to a specific component | External | Catastrophe | U1 | Forced - Immediate | 2019 | Geothermal | GE | 830 | Geothermal | WECC | Off-Peak | 17723.8333 | 58 | 1 | 1 | 9010-Fire; not related to a specific component | U1-Forced - Immediate | 830-Geothermal
9010 | Fire; not related to a specific component | External | Catastrophe | U2 | Forced - Delayed | 2019 | Geothermal | GE | 830 | Geothermal | WECC | Off-Peak | 19412.4 | 72 | 1 | 1 | 9010-Fire; not related to a specific component | U2-Forced - Delayed | 830-Geothermal
9010 | Fire; not related to a specific component | External | Catastrophe | U1 | Forced - Immediate | 2019 | Gas | GG | 850 | Combined Cycle Block | RFC | Winter | 268.3333 | 70 | 1 | 1 | 9010-Fire; not related to a specific component | U1-Forced - Immediate | 850-Combined Cycle Block
9010 | Fire; not related to a specific component | External | Catastrophe | U1 | Forced - Immediate | 2019 | Gas | GG | 851 | CC GT units | MRO | Winter | 413.011 | 179.57 | 1 | 1 | 9010-Fire; not related to a specific component | U1-Forced - Immediate | 851-CC GT units
9010 | Fire; not related to a specific component | External | Catastrophe | D1 | Forced - Immediate | 2019 | Gas | GG | 851 | CC GT units | WECC | Winter | 2565.8333 | 5 | 2 | 2 | 9010-Fire; not related to a specific component | D1-Forced - Immediate | 851-CC GT units
9010 | Fire; not related to a specific component | External | Catastrophe | U1 | Forced - Immediate | 2019 | Waste Heat | WH | 852 | CC steam units | MRO | Winter | 400.2666 | 158 | 1 | 1 | 9010-Fire; not related to a specific component | U1-Forced - Immediate | 852-CC steam units
9020 | Lightning | External | Catastrophe | D1 | Forced - Immediate | 2019 | Coal | CC | 100 | Fossil-Steam | SERC | Summer | 1770.8332 | 125 | 1 | 1 | 9020-Lightning | D1-Forced - Immediate | 100-Fossil-Steam
9020 | Lightning | External | Catastrophe | U1 | Forced - Immediate | 2019 | Coal | CC | 100 | Fossil-Steam | RFC | Summer | 265.1333 | 82 | 1 | 1 | 9020-Lightning | U1-Forced - Immediate | 100-Fossil-Steam
9020 | Lightning | External | Catastrophe | U1 | Forced - Immediate | 2019 | Coal | CC | 100 | Fossil-Steam | SERC | Summer | 5657.8332 | 409 | 1 | 1 | 9020-Lightning | U1-Forced - Immediate | 100-Fossil-Steam
9020 | Lightning | External | Catastrophe | U1 | Forced - Immediate | 2019 | Coal | CC | 100 | Fossil-Steam | RFC | Summer | 9073.5 | 230 | 1 | 1 | 9020-Lightning | U1-Forced - Immediate | 100-Fossil-Steam
9020 | Lightning | External | Catastrophe | U1 | Forced - Immediate | 2019 | Gas | GG | 100 | Fossil-Steam | NPCC | Summer | 1498.5832 | 245 | 1 | 1 | 9020-Lightning | U1-Forced - Immediate | 100-Fossil-Steam
9020 | Lightning | External | Catastrophe | D1 | Forced - Immediate | 2019 | Coal | CC | 100 | Fossil-Steam | RFC | Off-Peak | 52 | 52 | 1 | 1 | 9020-Lightning | D1-Forced - Immediate | 100-Fossil-Steam
9020 | Lightning | External | Catastrophe | D1 | Forced - Immediate | 2019 | Coal | CC | 100 | Fossil-Steam | RFC | Off-Peak | 61 | 61 | 1 | 1 | 9020-Lightning | D1-Forced - Immediate | 100-Fossil-Steam
9020 | Lightning | External | Catastrophe | U1 | Forced - Immediate | 2019 | Coal | CC | 100 | Fossil-Steam | RFC | Off-Peak | 2710.1663 | 505 | 1 | 1 | 9020-Lightning | U1-Forced - Immediate | 100-Fossil-Steam
9020 | Lightning | External | Catastrophe | U1 | Forced - Immediate | 2019 | Coal | CC | 100 | Fossil-Steam | WECC | Summer | 20787.4995 | 750 | 1 | 1 | 9020-Lightning | U1-Forced - Immediate | 100-Fossil-Steam
9020 | Lightning | External | Catastrophe | U1 | Forced - Immediate | 2019 | Gas | GG | 100 | Fossil-Steam | WECC | Off-Peak | 51.2 | 48 | 1 | 1 | 9020-Lightning | U1-Forced - Immediate | 100-Fossil-Steam
9020 | Lightning | External | Catastrophe | U1 | Forced - Immediate | 2019 | Waste Heat | WH | 100 | Fossil-Steam | WECC | Off-Peak | 1137.6088 | 26.59 | 1 | 1 | 9020-Lightning | U1-Forced - Immediate | 100-Fossil-Steam
9020 | Lightning | External | Catastrophe | U1 | Forced - Immediate | 2019 | Other | BM | 100 | Fossil-Steam | WECC | Summer | 1115.975 | 63.77 | 1 | 1 | 9020-Lightning | U1-Forced - Immediate | 100-Fossil-Steam
9020 | Lightning | External | Catastrophe | U1 | Forced - Immediate | 2019 | Coal | CC | 100 | Fossil-Steam | RFC | Off-Peak | 274.7 | 82 | 1 | 1 | 9020-Lightning | U1-Forced - Immediate | 100-Fossil-Steam
9020 | Lightning | External | Catastrophe | U1 | Forced - Immediate | 2019 | Coal | CC | 100 | Fossil-Steam | RFC | Summer | 35738.4164 | 415 | 1 | 1 | 9020-Lightning | U1-Forced - Immediate | 100-Fossil-Steam
9020 | Lightning | External | Catastrophe | U1 | Forced - Immediate | 2019 | Waste Heat | WH | 100 | Fossil-Steam | WECC | Summer | 47.6667 | 44 | 1 | 1 | 9020-Lightning | U1-Forced - Immediate | 100-Fossil-Steam
9020 | Lightning | External | Catastrophe | D1 | Forced - Immediate | 2019 | Coal | CC | 100 | Fossil-Steam | RFC | Off-Peak | 55 | 55 | 1 | 1 | 9020-Lightning | D1-Forced - Immediate | 100-Fossil-Steam
9020 | Lightning | External | Catastrophe | U1 | Forced - Immediate | 2019 | Coal | CC | 100 | Fossil-Steam | MRO | Off-Peak | 902.9166 | 275 | 1 | 1 | 9020-Lightning | U1-Forced - Immediate | 100-Fossil-Steam
9020 | Lightning | External | Catastrophe | U1 | Forced - Immediate | 2019 | Coal | CC | 100 | Fossil-Steam | RFC | Summer | 13099.25 | 151 | 1 | 1 | 9020-Lightning | U1-Forced - Immediate | 100-Fossil-Steam
9020 | Lightning | External | Catastrophe | D1 | Forced - Immediate | 2019 | Coal | CC | 100 | Fossil-Steam | RFC | Off-Peak | 35 | 35 | 1 | 1 | 9020-Lightning | D1-Forced - Immediate | 100-Fossil-Steam
9020 | Lightning | External | Catastrophe | D1 | Forced - Immediate | 2019 | Coal | CC | 100 | Fossil-Steam | RFC | Off-Peak | 39 | 39 | 1 | 1 | 9020-Lightning | D1-Forced - Immediate | 100-Fossil-Steam
9020 | Lightning | External | Catastrophe | D1 | Forced - Immediate | 2019 | Coal | CC | 100 | Fossil-Steam | MRO | Summer | 777 | 185 | 1 | 1 | 9020-Lightning | D1-Forced - Immediate | 100-Fossil-Steam
9020 | Lightning | External | Catastrophe | U1 | Forced - Immediate | 2019 | Coal | LI | 100 | Fossil-Steam | TRE | Off-Peak | 4872 | 840 | 1 | 1 | 9020-Lightning | U1-Forced - Immediate | 100-Fossil-Steam
9020 | Lightning | External | Catastrophe | D2 | Forced - Delayed | 2019 | Nuclear | NU | 200 | Nuclear | SERC | Summer | 0 | 0 | 1 | 1 | 9020-Lightning | D2-Forced - Delayed | 200-Nuclear
9020 | Lightning | External | Catastrophe | D2 | Forced - Delayed | 2019 | Nuclear | NU | 200 | Nuclear | SERC | Summer | 6350.6133 | 205.3 | 1 | 1 | 9020-Lightning | D2-Forced - Delayed | 200-Nuclear
9020 | Lightning | External | Catastrophe | D2 | Forced - Delayed | 2019 | Nuclear | NU | 200 | Nuclear | SERC | Summer | 10097.085 | 371.9 | 1 | 1 | 9020-Lightning | D2-Forced - Delayed | 200-Nuclear
9020 | Lightning | External | Catastrophe | SF | Startup Failure | 2019 | Gas | GG | 300 | Gas Turbine/Jet Engine (Simple Cycle Operation) | RFC | Summer | 7525.8416 | 75.7 | 1 | 1 | 9020-Lightning | SF-Startup Failure | 300-Gas Turbine/Jet Engine (Simple Cycle Operation)
9020 | Lightning | External | Catastrophe | U1 | Forced - Immediate | 2019 | Gas | GG | 300 | Gas Turbine/Jet Engine (Simple Cycle Operation) | WECC | Off-Peak | 1937.3333 | 40 | 1 | 1 | 9020-Lightning | U1-Forced - Immediate | 300-Gas Turbine/Jet Engine (Simple Cycle Operation)
9020 | Lightning | External | Catastrophe | U1 | Forced - Immediate | 2019 | Gas | GG | 300 | Gas Turbine/Jet Engine (Simple Cycle Operation) | SERC | Off-Peak | 1973.0666 | 112 | 1 | 1 | 9020-Lightning | U1-Forced - Immediate | 300-Gas Turbine/Jet Engine (Simple Cycle Operation)
9020 | Lightning | External | Catastrophe | U1 | Forced - Immediate | 2019 | Gas | GG | 300 | Gas Turbine/Jet Engine (Simple Cycle Operation) | NPCC | Summer | 207.9166 | 49.9 | 1 | 1 | 9020-Lightning | U1-Forced - Immediate | 300-Gas Turbine/Jet Engine (Simple Cycle Operation)
9020 | Lightning | External | Catastrophe | U1 | Forced - Immediate | 2019 | Gas | GG | 300 | Gas Turbine/Jet Engine (Simple Cycle Operation) | RFC | Summer | 22897.5299 | 83.7 | 1 | 1 | 9020-Lightning | U1-Forced - Immediate | 300-Gas Turbine/Jet Engine (Simple Cycle Operation)
9020 | Lightning | External | Catastrophe | U1 | Forced - Immediate | 2019 | Oil | DI | 300 | Gas Turbine/Jet Engine (Simple Cycle Operation) | RFC | Off-Peak | 11.6667 | 20 | 1 | 1 | 9020-Lightning | U1-Forced - Immediate | 300-Gas Turbine/Jet Engine (Simple Cycle Operation)
9020 | Lightning | External | Catastrophe | U1 | Forced - Immediate | 2019 | Oil | DI | 300 | Gas Turbine/Jet Engine (Simple Cycle Operation) | RFC | Off-Peak | 2499.5667 | 18.7 | 1 | 1 | 9020-Lightning | U1-Forced - Immediate | 300-Gas Turbine/Jet Engine (Simple Cycle Operation)
9020 | Lightning | External | Catastrophe | U1 | Forced - Immediate | 2019 | Oil | DI | 300 | Gas Turbine/Jet Engine (Simple Cycle Operation) | RFC | Off-Peak | 2668.6667 | 20 | 1 | 1 | 9020-Lightning | U1-Forced - Immediate | 300-Gas Turbine/Jet Engine (Simple Cycle Operation)
9020 | Lightning | External | Catastrophe | U1 | Forced - Immediate | 2019 | Gas | GG | 300 | Gas Turbine/Jet Engine (Simple Cycle Operation) | TRE | Off-Peak | 186.1499 | 153 | 2 | 2 | 9020-Lightning | U1-Forced - Immediate | 300-Gas Turbine/Jet Engine (Simple Cycle Operation)
9020 | Lightning | External | Catastrophe | U1 | Forced - Immediate | 2019 | Gas | GG | 300 | Gas Turbine/Jet Engine (Simple Cycle Operation) | RFC | Summer | 2.15 | 43 | 1 | 1 | 9020-Lightning | U1-Forced - Immediate | 300-Gas Turbine/Jet Engine (Simple Cycle Operation)
9020 | Lightning | External | Catastrophe | U1 | Forced - Immediate | 2019 | Gas | GG | 300 | Gas Turbine/Jet Engine (Simple Cycle Operation) | NPCC | Summer | 1945.86 | 49.2 | 1 | 1 | 9020-Lightning | U1-Forced - Immediate | 300-Gas Turbine/Jet Engine (Simple Cycle Operation)
9020 | Lightning | External | Catastrophe | U1 | Forced - Immediate | 2019 | Gas | GG | 300 | Gas Turbine/Jet Engine (Simple Cycle Operation) | WECC | Off-Peak | 90.8 | 24 | 2 | 2 | 9020-Lightning | U1-Forced - Immediate | 300-Gas Turbine/Jet Engine (Simple Cycle Operation)
9020 | Lightning | External | Catastrophe | U1 | Forced - Immediate | 2019 | Gas | GG | 300 | Gas Turbine/Jet Engine (Simple Cycle Operation) | MRO | Summer | 40.8 | 102 | 1 | 1 | 9020-Lightning | U1-Forced - Immediate | 300-Gas Turbine/Jet Engine (Simple Cycle Operation)
9020 | Lightning | External | Catastrophe | U1 | Forced - Immediate | 2019 | Gas | GG | 300 | Gas Turbine/Jet Engine (Simple Cycle Operation) | MRO | Summer | 9374.1833 | 74.3 | 1 | 1 | 9020-Lightning | U1-Forced - Immediate | 300-Gas Turbine/Jet Engine (Simple Cycle Operation)
9020 | Lightning | External | Catastrophe | U1 | Forced - Immediate | 2019 | Gas | GG | 300 | Gas Turbine/Jet Engine (Simple Cycle Operation) | WECC | Summer | 44.4167 | 41 | 3 | 3 | 9020-Lightning | U1-Forced - Immediate | 300-Gas Turbine/Jet Engine (Simple Cycle Operation)
9020 | Lightning | External | Catastrophe | U1 | Forced - Immediate | 2019 | Gas | GG | 300 | Gas Turbine/Jet Engine (Simple Cycle Operation) | WECC | Summer | 431.2499 | 103.5 | 1 | 1 | 9020-Lightning | U1-Forced - Immediate | 300-Gas Turbine/Jet Engine (Simple Cycle Operation)
9020 | Lightning | External | Catastrophe | U1 | Forced - Immediate | 2019 | Gas | GG | 300 | Gas Turbine/Jet Engine (Simple Cycle Operation) | SERC | Summer | 706.5333 | 56 | 2 | 2 | 9020-Lightning | U1-Forced - Immediate | 300-Gas Turbine/Jet Engine (Simple Cycle Operation)
9020 | Lightning | External | Catastrophe | U1 | Forced - Immediate | 2019 | Oil | DI | 300 | Gas Turbine/Jet Engine (Simple Cycle Operation) | RFC | Off-Peak | 6.2333 | 18.7 | 1 | 1 | 9020-Lightning | U1-Forced - Immediate | 300-Gas Turbine/Jet Engine (Simple Cycle Operation)
9020 | Lightning | External | Catastrophe | U1 | Forced - Immediate | 2019 | Gas | GG | 300 | Gas Turbine/Jet Engine (Simple Cycle Operation) | WECC | Summer | 55.8133 | 72.8 | 1 | 1 | 9020-Lightning | U1-Forced - Immediate | 300-Gas Turbine/Jet Engine (Simple Cycle Operation)
9020 | Lightning | External | Catastrophe | U1 | Forced - Immediate | 2019 | Gas | GG | 300 | Gas Turbine/Jet Engine (Simple Cycle Operation) | SERC | Summer | 210.6 | 39 | 1 | 1 | 9020-Lightning | U1-Forced - Immediate | 300-Gas Turbine/Jet Engine (Simple Cycle Operation)
9020 | Lightning | External | Catastrophe | U1 | Forced - Immediate | 2019 | Gas | GG | 300 | Gas Turbine/Jet Engine (Simple Cycle Operation) | SERC | Summer | 34626.25 | 75 | 2 | 2 | 9020-Lightning | U1-Forced - Immediate | 300-Gas Turbine/Jet Engine (Simple Cycle Operation)
9020 | Lightning | External | Catastrophe | SF | Startup Failure | 2019 | Gas | GG | 300 | Gas Turbine/Jet Engine (Simple Cycle Operation) | RFC | Summer | 7664.625 | 75.7 | 1 | 1 | 9020-Lightning | SF-Startup Failure | 300-Gas Turbine/Jet Engine (Simple Cycle Operation)
9020 | Lightning | External | Catastrophe | U1 | Forced - Immediate | 2019 | Gas | GG | 300 | Gas Turbine/Jet Engine (Simple Cycle Operation) | NPCC | Summer | 5.0166 | 60.2 | 1 | 1 | 9020-Lightning | U1-Forced - Immediate | 300-Gas Turbine/Jet Engine (Simple Cycle Operation)
9020 | Lightning | External | Catastrophe | U1 | Forced - Immediate | 2019 | Gas | GG | 300 | Gas Turbine/Jet Engine (Simple Cycle Operation) | MRO | Summer | 27.1999 | 102 | 1 | 1 | 9020-Lightning | U1-Forced - Immediate | 300-Gas Turbine/Jet Engine (Simple Cycle Operation)
9020 | Lightning | External | Catastrophe | U1 | Forced - Immediate | 2019 | Gas | GG | 300 | Gas Turbine/Jet Engine (Simple Cycle Operation) | NPCC | Summer | 52 | 48 | 1 | 1 | 9020-Lightning | U1-Forced - Immediate | 300-Gas Turbine/Jet Engine (Simple Cycle Operation)
9020 | Lightning | External | Catastrophe | U1 | Forced - Immediate | 2019 | Gas | GG | 300 | Gas Turbine/Jet Engine (Simple Cycle Operation) | MRO | Summer | 231.9 | 77.3 | 1 | 1 | 9020-Lightning | U1-Forced - Immediate | 300-Gas Turbine/Jet Engine (Simple Cycle Operation)
9020 | Lightning | External | Catastrophe | U1 | Forced - Immediate | 2019 | Gas | GG | 300 | Gas Turbine/Jet Engine (Simple Cycle Operation) | RFC | Summer | 5797.6199 | 83.7 | 1 | 1 | 9020-Lightning | U1-Forced - Immediate | 300-Gas Turbine/Jet Engine (Simple Cycle Operation)
9020 | Lightning | External | Catastrophe | U1 | Forced - Immediate | 2019 | Gas | GG | 300 | Gas Turbine/Jet Engine (Simple Cycle Operation) | MRO | Off-Peak | 3.875 | 77.5 | 1 | 1 | 9020-Lightning | U1-Forced - Immediate | 300-Gas Turbine/Jet Engine (Simple Cycle Operation)
9020 | Lightning | External | Catastrophe | U1 | Forced - Immediate | 2019 | Gas | GG | 300 | Gas Turbine/Jet Engine (Simple Cycle Operation) | SERC | Off-Peak | 43 | 43 | 1 | 1 | 9020-Lightning | U1-Forced - Immediate | 300-Gas Turbine/Jet Engine (Simple Cycle Operation)
9020 | Lightning | External | Catastrophe | U1 | Forced - Immediate | 2019 | Gas | GG | 300 | Gas Turbine/Jet Engine (Simple Cycle Operation) | WECC | Summer | 2446.6666 | 40 | 1 | 1 | 9020-Lightning | U1-Forced - Immediate | 300-Gas Turbine/Jet Engine (Simple Cycle Operation)
9020 | Lightning | External | Catastrophe | U1 | Forced - Immediate | 2019 | Gas | GG | 300 | Gas Turbine/Jet Engine (Simple Cycle Operation) | RFC | Summer | 40557.4 | 39 | 1 | 1 | 9020-Lightning | U1-Forced - Immediate | 300-Gas Turbine/Jet Engine (Simple Cycle Operation)
9020 | Lightning | External | Catastrophe | U1 | Forced - Immediate | 2019 | Gas | GG | 300 | Gas Turbine/Jet Engine (Simple Cycle Operation) | NPCC | Off-Peak | 4.0133 | 60.2 | 1 | 1 | 9020-Lightning | U1-Forced - Immediate | 300-Gas Turbine/Jet Engine (Simple Cycle Operation)
9020 | Lightning | External | Catastrophe | U1 | Forced - Immediate | 2019 | Gas | GG | 300 | Gas Turbine/Jet Engine (Simple Cycle Operation) | NPCC | Summer | 52.8 | 48 | 1 | 1 | 9020-Lightning | U1-Forced - Immediate | 300-Gas Turbine/Jet Engine (Simple Cycle Operation)
9020 | Lightning | External | Catastrophe | U1 | Forced - Immediate | 2019 | Gas | GG | 300 | Gas Turbine/Jet Engine (Simple Cycle Operation) | SERC | Summer | 192.7 | 82 | 8 | 8 | 9020-Lightning | U1-Forced - Immediate | 300-Gas Turbine/Jet Engine (Simple Cycle Operation)
9020 | Lightning | External | Catastrophe | U1 | Forced - Immediate | 2019 | Gas | GG | 300 | Gas Turbine/Jet Engine (Simple Cycle Operation) | SERC | Summer | 211.25 | 39 | 1 | 1 | 9020-Lightning | U1-Forced - Immediate | 300-Gas Turbine/Jet Engine (Simple Cycle Operation)
9020 | Lightning | External | Catastrophe | U1 | Forced - Immediate | 2019 | Gas | GG | 300 | Gas Turbine/Jet Engine (Simple Cycle Operation) | NPCC | Summer | 720.78 | 49.2 | 1 | 1 | 9020-Lightning | U1-Forced - Immediate | 300-Gas Turbine/Jet Engine (Simple Cycle Operation)
9020 | Lightning | External | Catastrophe | U1 | Forced - Immediate | 2019 | Gas | GG | 300 | Gas Turbine/Jet Engine (Simple Cycle Operation) | WECC | Summer | 3330.975 | 103.5 | 1 | 1 | 9020-Lightning | U1-Forced - Immediate | 300-Gas Turbine/Jet Engine (Simple Cycle Operation)
9020 | Lightning | External | Catastrophe | U1 | Forced - Immediate | 2019 | Gas | GG | 300 | Gas Turbine/Jet Engine (Simple Cycle Operation) | SERC | Summer | 8064.7 | 82 | 1 | 1 | 9020-Lightning | U1-Forced - Immediate | 300-Gas Turbine/Jet Engine (Simple Cycle Operation)
9020 | Lightning | External | Catastrophe | U1 | Forced - Immediate | 2019 | Hydro | WA | 500 | Pumped Storage/Hydro | MRO | Summer | 21 | 21 | 1 | 1 | 9020-Lightning | U1-Forced - Immediate | 500-Pumped Storage/Hydro
9020 | Lightning | External | Catastrophe | U1 | Forced - Immediate | 2019 | Hydro | WA | 500 | Pumped Storage/Hydro | WECC | Summer | 51 | 30 | 1 | 1 | 9020-Lightning | U1-Forced - Immediate | 500-Pumped Storage/Hydro
9020 | Lightning | External | Catastrophe | U1 | Forced - Immediate | 2019 | Hydro | WA | 500 | Pumped Storage/Hydro | WECC | Summer | 104 | 30 | 1 | 1 | 9020-Lightning | U1-Forced - Immediate | 500-Pumped Storage/Hydro
9020 | Lightning | External | Catastrophe | U1 | Forced - Immediate | 2019 | Hydro | WA | 500 | Pumped Storage/Hydro | RFC | Summer | 566.95 | 29 | 1 | 1 | 9020-Lightning | U1-Forced - Immediate | 500-Pumped Storage/Hydro
9020 | Lightning | External | Catastrophe | U1 | Forced - Immediate | 2019 | Hydro | WA | 500 | Pumped Storage/Hydro | RFC | Summer | 567.9167 | 29 | 1 | 1 | 9020-Lightning | U1-Forced - Immediate | 500-Pumped Storage/Hydro
9020 | Lightning | External | Catastrophe | U1 | Forced - Immediate | 2019 | Hydro | WA | 500 | Pumped Storage/Hydro | WECC | Off-Peak | 98.784 | 30.87 | 1 | 1 | 9020-Lightning | U1-Forced - Immediate | 500-Pumped Storage/Hydro
9020 | Lightning | External | Catastrophe | U1 | Forced - Immediate | 2019 | Hydro | WA | 500 | Pumped Storage/Hydro | WECC | Off-Peak | 232.5125 | 52.25 | 1 | 1 | 9020-Lightning | U1-Forced - Immediate | 500-Pumped Storage/Hydro
9020 | Lightning | External | Catastrophe | U1 | Forced - Immediate | 2019 | Hydro | WA | 500 | Pumped Storage/Hydro | WECC | Summer | 15.9467 | 29.9 | 1 | 1 | 9020-Lightning | U1-Forced - Immediate | 500-Pumped Storage/Hydro
9020 | Lightning | External | Catastrophe | U1 | Forced - Immediate | 2019 | Hydro | WA | 500 | Pumped Storage/Hydro | WECC | Summer | 32.0833 | 175 | 1 | 1 | 9020-Lightning | U1-Forced - Immediate | 500-Pumped Storage/Hydro
9020 | Lightning | External | Catastrophe | U1 | Forced - Immediate | 2019 | Hydro | WA | 500 | Pumped Storage/Hydro | NPCC | Summer | 54.015 | 27.7 | 1 | 1 | 9020-Lightning | U1-Forced - Immediate | 500-Pumped Storage/Hydro
9020 | Lightning | External | Catastrophe | U1 | Forced - Immediate | 2019 | Hydro | WA | 500 | Pumped Storage/Hydro | WECC | Summer | 99.6 | 36 | 1 | 1 | 9020-Lightning | U1-Forced - Immediate | 500-Pumped Storage/Hydro
9020 | Lightning | External | Catastrophe | U1 | Forced - Immediate | 2019 | Hydro | WA | 500 | Pumped Storage/Hydro | NPCC | Summer | 133.4916 | 48.25 | 2 | 2 | 9020-Lightning | U1-Forced - Immediate | 500-Pumped Storage/Hydro
9020 | Lightning | External | Catastrophe | U1 | Forced - Immediate | 2019 | Hydro | WA | 500 | Pumped Storage/Hydro | MRO | Summer | 223.7166 | 31 | 1 | 1 | 9020-Lightning | U1-Forced - Immediate | 500-Pumped Storage/Hydro
9020 | Lightning | External | Catastrophe | U1 | Forced - Immediate | 2019 | Hydro | WA | 500 | Pumped Storage/Hydro | RFC | Summer | 570.3333 | 29 | 1 | 1 | 9020-Lightning | U1-Forced - Immediate | 500-Pumped Storage/Hydro
9020 | Lightning | External | Catastrophe | U1 | Forced - Immediate | 2019 | Hydro | WA | 500 | Pumped Storage/Hydro | WECC | Summer | 1193.8333 | 26 | 1 | 1 | 9020-Lightning | U1-Forced - Immediate | 500-Pumped Storage/Hydro
9020 | Lightning | External | Catastrophe | U1 | Forced - Immediate | 2019 | Hydro | WA | 500 | Pumped Storage/Hydro | SERC | Summer | 11.7833 | 20.2 | 1 | 1 | 9020-Lightning | U1-Forced - Immediate | 500-Pumped Storage/Hydro
9020 | Lightning | External | Catastrophe | U1 | Forced - Immediate | 2019 | Hydro | WA | 500 | Pumped Storage/Hydro | WECC | Summer | 164.0239 | 87.87 | 3 | 3 | 9020-Lightning | U1-Forced - Immediate | 500-Pumped Storage/Hydro
9020 | Lightning | External | Catastrophe | U1 | Forced - Immediate | 2019 | Hydro | WA | 500 | Pumped Storage/Hydro | SERC | Summer | 4418.5206 | 404.75 | 1 | 1 | 9020-Lightning | U1-Forced - Immediate | 500-Pumped Storage/Hydro
9020 | Lightning | External | Catastrophe | U1 | Forced - Immediate | 2019 | Hydro | WA | 500 | Pumped Storage/Hydro | RFC | Off-Peak | 770 | 140 | 3 | 3 | 9020-Lightning | U1-Forced - Immediate | 500-Pumped Storage/Hydro
9020 | Lightning | External | Catastrophe | U1 | Forced - Immediate | 2019 | Hydro | WA | 500 | Pumped Storage/Hydro | WECC | Summer | 85.8 | 36 | 1 | 1 | 9020-Lightning | U1-Forced - Immediate | 500-Pumped Storage/Hydro
9020 | Lightning | External | Catastrophe | U1 | Forced - Immediate | 2019 | Hydro | WA | 500 | Pumped Storage/Hydro | WECC | Off-Peak | 178.5208 | 52.25 | 1 | 1 | 9020-Lightning | U1-Forced - Immediate | 500-Pumped Storage/Hydro
9020 | Lightning | External | Catastrophe | U1 | Forced - Immediate | 2019 | Hydro | WA | 500 | Pumped Storage/Hydro | WECC | Off-Peak | 182.0041 | 52.25 | 1 | 1 | 9020-Lightning | U1-Forced - Immediate | 500-Pumped Storage/Hydro
9020 | Lightning | External | Catastrophe | U1 | Forced - Immediate | 2019 | Hydro | WA | 500 | Pumped Storage/Hydro | WECC | Off-Peak | 391.9672 | 139.16 | 1 | 1 | 9020-Lightning | U1-Forced - Immediate | 500-Pumped Storage/Hydro
9020 | Lightning | External | Catastrophe | U1 | Forced - Immediate | 2019 | Hydro | WA | 500 | Pumped Storage/Hydro | SERC | Summer | 11.4467 | 20.2 | 1 | 1 | 9020-Lightning | U1-Forced - Immediate | 500-Pumped Storage/Hydro
9020 | Lightning | External | Catastrophe | U1 | Forced - Immediate | 2019 | Hydro | WA | 500 | Pumped Storage/Hydro | NPCC | Summer | 57.2 | 26 | 1 | 1 | 9020-Lightning | U1-Forced - Immediate | 500-Pumped Storage/Hydro
9020 | Lightning | External | Catastrophe | U1 | Forced - Immediate | 2019 | Hydro | WA | 500 | Pumped Storage/Hydro | WECC | Summer | 262.9666 | 68.6 | 1 | 1 | 9020-Lightning | U1-Forced - Immediate | 500-Pumped Storage/Hydro
9020 | Lightning | External | Catastrophe | U1 | Forced - Immediate | 2019 | Hydro | WA | 500 | Pumped Storage/Hydro | SERC | Summer | 7886.6999 | 81 | 1 | 1 | 9020-Lightning | U1-Forced - Immediate | 500-Pumped Storage/Hydro
9020 | Lightning | External | Catastrophe | U1 | Forced - Immediate | 2019 | Hydro | WA | 500 | Pumped Storage/Hydro | WECC | Off-Peak | 218.0172 | 139.16 | 2 | 2 | 9020-Lightning | U1-Forced - Immediate | 500-Pumped Storage/Hydro
9020 | Lightning | External | Catastrophe | U1 | Forced - Immediate | 2019 | Hydro | WA | 500 | Pumped Storage/Hydro | MRO | Summer | 20.7 | 46 | 1 | 1 | 9020-Lightning | U1-Forced - Immediate | 500-Pumped Storage/Hydro
9020 | Lightning | External | Catastrophe | U1 | Forced - Immediate | 2019 | Hydro | WA | 500 | Pumped Storage/Hydro | MRO | Summer | 22.2333 | 46 | 1 | 1 | 9020-Lightning | U1-Forced - Immediate | 500-Pumped Storage/Hydro
9020 | Lightning | External | Catastrophe | U1 | Forced - Immediate | 2019 | Hydro | WA | 500 | Pumped Storage/Hydro | NPCC | Summer | 60.0166 | 27.7 | 1 | 1 | 9020-Lightning | U1-Forced - Immediate | 500-Pumped Storage/Hydro
9020 | Lightning | External | Catastrophe | U1 | Forced - Immediate | 2019 | Hydro | WA | 500 | Pumped Storage/Hydro | NPCC | Summer | 60.94 | 27.7 | 1 | 1 | 9020-Lightning | U1-Forced - Immediate | 500-Pumped Storage/Hydro
9020 | Lightning | External | Catastrophe | U1 | Forced - Immediate | 2019 | Hydro | WA | 500 | Pumped Storage/Hydro | WECC | Summer | 1892.6666 | 34 | 1 | 1 | 9020-Lightning | U1-Forced - Immediate | 500-Pumped Storage/Hydro
9020 | Lightning | External | Catastrophe | U1 | Forced - Immediate | 2019 | Hydro | WA | 500 | Pumped Storage/Hydro | SERC | Off-Peak | 1759.3333 | 40 | 1 | 1 | 9020-Lightning | U1-Forced - Immediate | 500-Pumped Storage/Hydro
9020 | Lightning | External | Catastrophe | U1 | Forced - Immediate | 2019 | Hydro | WA | 500 | Pumped Storage/Hydro | WECC | Summer | 21.2 | 24 | 1 | 1 | 9020-Lightning | U1-Forced - Immediate | 500-Pumped Storage/Hydro
9020 | Lightning | External | Catastrophe | U1 | Forced - Immediate | 2019 | Hydro | WA | 500 | Pumped Storage/Hydro | WECC | Summer | 44.3333 | 95 | 2 | 2 | 9020-Lightning | U1-Forced - Immediate | 500-Pumped Storage/Hydro
9020 | Lightning | External | Catastrophe | U1 | Forced - Immediate | 2019 | Hydro | WA | 500 | Pumped Storage/Hydro | WECC | Summer | 189.189 | 38.22 | 1 | 1 | 9020-Lightning | U1-Forced - Immediate | 500-Pumped Storage/Hydro
9020 | Lightning | External | Catastrophe | U1 | Forced - Immediate | 2019 | Hydro | WA | 500 | Pumped Storage/Hydro | WECC | Summer | 52.3166 | 43 | 2 | 2 | 9020-Lightning | U1-Forced - Immediate | 500-Pumped Storage/Hydro
9020 | Lightning | External | Catastrophe | U1 | Forced - Immediate | 2019 | Hydro | WA | 500 | Pumped Storage/Hydro | WECC | Summer | 53.0833 | 122.5 | 6 | 6 | 9020-Lightning | U1-Forced - Immediate | 500-Pumped Storage/Hydro
9020 | Lightning | External | Catastrophe | D1 | Forced - Immediate | 2019 | Coal | LI | 650 | Fluidized Bed | TRE | Off-Peak | 391 | 78.2 | 1 | 1 | 9020-Lightning | D1-Forced - Immediate | 650-Fluidized Bed
9020 | Lightning | External | Catastrophe | U1 | Forced - Immediate | 2019 | Coal | LI | 650 | Fluidized Bed | TRE | Off-Peak | 576.0832 | 155 | 1 | 1 | 9020-Lightning | U1-Forced - Immediate | 650-Fluidized Bed
9020 | Lightning | External | Catastrophe | D1 | Forced - Immediate | 2019 | Coal | LI | 650 | Fluidized Bed | TRE | Off-Peak | 79.4616 | 97.3 | 1 | 1 | 9020-Lightning | D1-Forced - Immediate | 650-Fluidized Bed
9020 | Lightning | External | Catastrophe | U1 | Forced - Immediate | 2019 | Coal | CC | 650 | Fluidized Bed | RFC | Summer | 16535.9999 | 180 | 1 | 1 | 9020-Lightning | U1-Forced - Immediate | 650-Fluidized Bed
9020 | Lightning | External | Catastrophe | U1 | Forced - Immediate | 2019 | Gas | GG | 800 | Miscellaneous | NPCC | Off-Peak | 320.1666 | 170 | 1 | 1 | 9020-Lightning | U1-Forced - Immediate | 800-Miscellaneous
9020 | Lightning | External | Catastrophe | U1 | Forced - Immediate | 2019 | Gas | GG | 800 | Miscellaneous | SERC | Summer | 20223.9998 | 240 | 1 | 1 | 9020-Lightning | U1-Forced - Immediate | 800-Miscellaneous
9020 | Lightning | External | Catastrophe | U1 | Forced - Immediate | 2019 | Gas | GG | 800 | Miscellaneous | NPCC | Off-Peak | 524.1666 | 170 | 1 | 1 | 9020-Lightning | U1-Forced - Immediate | 800-Miscellaneous
9020 | Lightning | External | Catastrophe | U1 | Forced - Immediate | 2019 | Gas | GG | 800 | Miscellaneous | SERC | Summer | 7.9999 | 240 | 1 | 1 | 9020-Lightning | U1-Forced - Immediate | 800-Miscellaneous
9020 | Lightning | External | Catastrophe | U1 | Forced - Immediate | 2019 | Gas | GG | 800 | Miscellaneous | SERC | Summer | 22751.9998 | 270 | 1 | 1 | 9020-Lightning | U1-Forced - Immediate | 800-Miscellaneous
9020 | Lightning | External | Catastrophe | U1 | Forced - Immediate | 2019 | Gas | GG | 800 | Miscellaneous | NPCC | Summer | 312.9667 | 20.5 | 1 | 1 | 9020-Lightning | U1-Forced - Immediate | 800-Miscellaneous
9020 | Lightning | External | Catastrophe | U1 | Forced - Immediate | 2019 | Gas | GG | 800 | Miscellaneous | TRE | Off-Peak | 5598.4666 | 79 | 1 | 1 | 9020-Lightning | U1-Forced - Immediate | 800-Miscellaneous
9020 | Lightning | External | Catastrophe | D1 | Forced - Immediate | 2019 | Oil | OL | 800 | Miscellaneous | MRO | Summer | 258.804 | 28.08 | 1 | 1 | 9020-Lightning | D1-Forced - Immediate | 800-Miscellaneous
9020 | Lightning | External | Catastrophe | U1 | Forced - Immediate | 2019 | Gas | GG | 800 | Miscellaneous | NPCC | Off-Peak | 572.3332 | 170 | 1 | 1 | 9020-Lightning | U1-Forced - Immediate | 800-Miscellaneous
9020 | Lightning | External | Catastrophe | D1 | Forced - Immediate | 2019 | Oil | OL | 800 | Miscellaneous | MRO | Summer | 62.1013 | 26.24 | 1 | 1 | 9020-Lightning | D1-Forced - Immediate | 800-Miscellaneous
9020 | Lightning | External | Catastrophe | U1 | Forced - Immediate | 2019 | Coal | CC | 810 | Multi-boiler/Multi-turbine | MRO | Summer | 1190 | 200 | 1 | 1 | 9020-Lightning | U1-Forced - Immediate | 810-Multi-boiler/Multi-turbine
9020 | Lightning | External | Catastrophe | D1 | Forced - Immediate | 2019 | Gas | GG | 810 | Multi-boiler/Multi-turbine | RFC | Summer | 3034.8331 | 278 | 1 | 1 | 9020-Lightning | D1-Forced - Immediate | 810-Multi-boiler/Multi-turbine
9020 | Lightning | External | Catastrophe | U1 | Forced - Immediate | 2019 | Gas | GG | 850 | Combined Cycle Block | SERC | Off-Peak | 9745.9163 | 535 | 1 | 1 | 9020-Lightning | U1-Forced - Immediate | 850-Combined Cycle Block
9020 | Lightning | External | Catastrophe | U1 | Forced - Immediate | 2019 | Gas | GG | 850 | Combined Cycle Block | SERC | Off-Peak | 14141.8332 | 535 | 1 | 1 | 9020-Lightning | U1-Forced - Immediate | 850-Combined Cycle Block
9020 | Lightning | External | Catastrophe | U1 | Forced - Immediate | 2019 | Gas | GG | 850 | Combined Cycle Block | NPCC | Summer | 247.7311 | 251.93 | 1 | 1 | 9020-Lightning | U1-Forced - Immediate | 850-Combined Cycle Block
9020 | Lightning | External | Catastrophe | U1 | Forced - Immediate | 2019 | Gas | GG | 850 | Combined Cycle Block | SERC | Summer | 1262.5 | 505 | 1 | 1 | 9020-Lightning | U1-Forced - Immediate | 850-Combined Cycle Block
9020 | Lightning | External | Catastrophe | D1 | Forced - Immediate | 2019 | Gas | GG | 850 | Combined Cycle Block | SERC | Summer | 469 | 335 | 1 | 1 | 9020-Lightning | D1-Forced - Immediate | 850-Combined Cycle Block
9020 | Lightning | External | Catastrophe | U1 | Forced - Immediate | 2019 | Gas | GG | 850 | Combined Cycle Block | TRE | Off-Peak | 11500.02 | 912.7 | 1 | 1 | 9020-Lightning | U1-Forced - Immediate | 850-Combined Cycle Block
9020 | Lightning | External | Catastrophe | U1 | Forced - Immediate | 2019 | Gas | GG | 850 | Combined Cycle Block | SERC | Summer | 65.5832 | 157.4 | 1 | 1 | 9020-Lightning | U1-Forced - Immediate | 850-Combined Cycle Block
9020 | Lightning | External | Catastrophe | U1 | Forced - Immediate | 2019 | Waste Heat | WH | 850 | Combined Cycle Block | RFC | Summer | 1643.75 | 125 | 1 | 1 | 9020-Lightning | U1-Forced - Immediate | 850-Combined Cycle Block
9020 | Lightning | External | Catastrophe | D1 | Forced - Immediate | 2019 | Gas | GG | 850 | Combined Cycle Block | SERC | Summer | 414.1665 | 175 | 1 | 1 | 9020-Lightning | D1-Forced - Immediate | 850-Combined Cycle Block
9020 | Lightning | External | Catastrophe | U1 | Forced - Immediate | 2019 | Waste Heat | WH | 850 | Combined Cycle Block | RFC | Summer | 6616.6666 | 125 | 1 | 1 | 9020-Lightning | U1-Forced - Immediate | 850-Combined Cycle Block
9020 | Lightning | External | Catastrophe | D1 | Forced - Immediate | 2019 | Gas | GG | 850 | Combined Cycle Block | SERC | Off-Peak | 573 | 30 | 1 | 1 | 9020-Lightning | D1-Forced - Immediate | 850-Combined Cycle Block
9020 | Lightning | External | Catastrophe | D1 | Forced - Immediate | 2019 | Gas | GG | 850 | Combined Cycle Block | SERC | Summer | 286.5833 | 181 | 1 | 1 | 9020-Lightning | D1-Forced - Immediate | 850-Combined Cycle Block
9020 | Lightning | External | Catastrophe | D1 | Forced - Immediate | 2019 | Gas | GG | 850 | Combined Cycle Block | SERC | Summer | 589.85 | 251 | 1 | 1 | 9020-Lightning | D1-Forced - Immediate | 850-Combined Cycle Block
9020 | Lightning | External | Catastrophe | D1 | Forced - Immediate | 2019 | Gas | GG | 850 | Combined Cycle Block | SERC | Summer | 109.3333 | 205 | 1 | 1 | 9020-Lightning | D1-Forced - Immediate | 850-Combined Cycle Block
9020 | Lightning | External | Catastrophe | U1 | Forced - Immediate | 2019 | Gas | GG | 850 | Combined Cycle Block | SERC | Summer | 1283.333 | 500 | 1 | 1 | 9020-Lightning | U1-Forced - Immediate | 850-Combined Cycle Block
9020 | Lightning | External | Catastrophe | U1 | Forced - Immediate | 2019 | Waste Heat | WH | 850 | Combined Cycle Block | SERC | Winter | 2863.4666 | 182 | 1 | 1 | 9020-Lightning | U1-Forced - Immediate | 850-Combined Cycle Block
9020 | Lightning | External | Catastrophe | D1 | Forced - Immediate | 2019 | Gas | GG | 850 | Combined Cycle Block | SERC | Summer | 124.6664 | 340 | 1 | 1 | 9020-Lightning | D1-Forced - Immediate | 850-Combined Cycle Block
9020 | Lightning | External | Catastrophe | D1 | Forced - Immediate | 2019 | Gas | GG | 850 | Combined Cycle Block | SERC | Summer | 781.2 | 252 | 1 | 1 | 9020-Lightning | D1-Forced - Immediate | 850-Combined Cycle Block
9020 | Lightning | External | Catastrophe | U1 | Forced - Immediate | 2019 | Gas | GG | 850 | Combined Cycle Block | NPCC | Off-Peak | 1549.7866 | 261.2 | 1 | 1 | 9020-Lightning | U1-Forced - Immediate | 850-Combined Cycle Block
9020 | Lightning | External | Catastrophe | U1 | Forced - Immediate | 2019 | Gas | GG | 850 | Combined Cycle Block | SERC | Summer | 438.9 | 154 | 1 | 1 | 9020-Lightning | U1-Forced - Immediate | 850-Combined Cycle Block
9020 | Lightning | External | Catastrophe | SF | Startup Failure | 2019 | Gas | GG | 851 | CC GT units | TRE | Off-Peak | 44.9166 | 55 | 1 | 1 | 9020-Lightning | SF-Startup Failure | 851-CC GT units
9020 | Lightning | External | Catastrophe | U1 | Forced - Immediate | 2019 | Gas | GG | 851 | CC GT units | TRE | Off-Peak | 1117.4166 | 55 | 1 | 1 | 9020-Lightning | U1-Forced - Immediate | 851-CC GT units
9020 | Lightning | External | Catastrophe | U1 | Forced - Immediate | 2019 | Gas | GG | 851 | CC GT units | TRE | Summer | 1044.05 | 57 | 1 | 1 | 9020-Lightning | U1-Forced - Immediate | 851-CC GT units
9020 | Lightning | External | Catastrophe | U1 | Forced - Immediate | 2019 | Gas | GG | 851 | CC GT units | WECC | Off-Peak | 1593.2513 | 37.24 | 1 | 1 | 9020-Lightning | U1-Forced - Immediate | 851-CC GT units
9020 | Lightning | External | Catastrophe | U1 | Forced - Immediate | 2019 | Gas | GG | 851 | CC GT units | WECC | Summer | 377.2 | 164 | 1 | 1 | 9020-Lightning | U1-Forced - Immediate | 851-CC GT units
9020 | Lightning | External | Catastrophe | U1 | Forced - Immediate | 2019 | Gas | GG | 851 | CC GT units | MRO | Summer | 518.7666 | 197 | 1 | 1 | 9020-Lightning | U1-Forced - Immediate | 851-CC GT units
9020 | Lightning | External | Catastrophe | U1 | Forced - Immediate | 2019 | Gas | GG | 851 | CC GT units | MRO | Summer | 218.196 | 121.22 | 1 | 1 | 9020-Lightning | U1-Forced - Immediate | 851-CC GT units
9020 | Lightning | External | Catastrophe | U1 | Forced - Immediate | 2019 | Gas | GG | 851 | CC GT units | TRE | Off-Peak | 83.875 | 152.5 | 1 | 1 | 9020-Lightning | U1-Forced - Immediate | 851-CC GT units
9020 | Lightning | External | Catastrophe | U1 | Forced - Immediate | 2019 | Gas | GG | 851 | CC GT units | SERC | Off-Peak | 1475.8 | 157 | 1 | 1 | 9020-Lightning | U1-Forced - Immediate | 851-CC GT units
9020 | Lightning | External | Catastrophe | U1 | Forced - Immediate | 2019 | Gas | GG | 851 | CC GT units | RFC | Summer | 2137.9165 | 175 | 1 | 1 | 9020-Lightning | U1-Forced - Immediate | 851-CC GT units
9020 | Lightning | External | Catastrophe | U1 | Forced - Immediate | 2019 | Gas | GG | 851 | CC GT units | WECC | Off-Peak | 1528.0813 | 37.24 | 1 | 1 | 9020-Lightning | U1-Forced - Immediate | 851-CC GT units
9020 | Lightning | External | Catastrophe | U1 | Forced - Immediate | 2019 | Gas | GG | 851 | CC GT units | RFC | Summer | 9263.3333 | 175 | 1 | 1 | 9020-Lightning | U1-Forced - Immediate | 851-CC GT units
9020 | Lightning | External | Catastrophe | U1 | Forced - Immediate | 2019 | Gas | GG | 851 | CC GT units | SERC | Winter | 915 | 183 | 1 | 1 | 9020-Lightning | U1-Forced - Immediate | 851-CC GT units
9020 | Lightning | External | Catastrophe | U1 | Forced - Immediate | 2019 | Gas | GG | 851 | CC GT units | SERC | Winter | 6130.5 | 183 | 1 | 1 | 9020-Lightning | U1-Forced - Immediate | 851-CC GT units
9020 | Lightning | External | Catastrophe | U1 | Forced - Immediate | 2019 | Gas | GG | 851 | CC GT units | TRE | Off-Peak | 137.5 | 55 | 1 | 1 | 9020-Lightning | U1-Forced - Immediate | 851-CC GT units
9020 | Lightning | External | Catastrophe | U1 | Forced - Immediate | 2019 | Gas | GG | 851 | CC GT units | TRE | Off-Peak | 216.3333 | 55 | 1 | 1 | 9020-Lightning | U1-Forced - Immediate | 851-CC GT units
9020 | Lightning | External | Catastrophe | U1 | Forced - Immediate | 2019 | Gas | GG | 851 | CC GT units | MRO | Summer | 412.8 | 192 | 1 | 1 | 9020-Lightning | U1-Forced - Immediate | 851-CC GT units
9020 | Lightning | External | Catastrophe | U1 | Forced - Immediate | 2019 | Gas | GG | 851 | CC GT units | WECC | Summer | 713.4 | 164 | 1 | 1 | 9020-Lightning | U1-Forced - Immediate | 851-CC GT units
9020 | Lightning | External | Catastrophe | U1 | Forced - Immediate | 2019 | Gas | GG | 851 | CC GT units | SERC | Winter | 1098 | 183 | 1 | 1 | 9020-Lightning | U1-Forced - Immediate | 851-CC GT units
9020 | Lightning | External | Catastrophe | U1 | Forced - Immediate | 2019 | Gas | GG | 852 | CC steam units | SERC | Summer | 77.3331 | 290 | 1 | 1 | 9020-Lightning | U1-Forced - Immediate | 852-CC steam units
9020 | Lightning | External | Catastrophe | U1 | Forced - Immediate | 2019 | Waste Heat | WH | 852 | CC steam units | TRE | Off-Peak | 2377.9833 | 61 | 1 | 1 | 9020-Lightning | U1-Forced - Immediate | 852-CC steam units
9020 | Lightning | External | Catastrophe | D1 | Forced - Immediate | 2019 | Waste Heat | WH | 852 | CC steam units | TRE | Off-Peak | 82.5 | 150 | 1 | 1 | 9020-Lightning | D1-Forced - Immediate | 852-CC steam units
9020 | Lightning | External | Catastrophe | SF | Startup Failure | 2019 | Waste Heat | WH | 852 | CC steam units | TRE | Off-Peak | 1.0166 | 61 | 1 | 1 | 9020-Lightning | SF-Startup Failure | 852-CC steam units
9020 | Lightning | External | Catastrophe | U1 | Forced - Immediate | 2019 | Waste Heat | WH | 852 | CC steam units | TRE | Off-Peak | 132.1666 | 61 | 1 | 1 | 9020-Lightning | U1-Forced - Immediate | 852-CC steam units
9020 | Lightning | External | Catastrophe | U1 | Forced - Immediate | 2019 | Waste Heat | WH | 852 | CC steam units | SERC | Off-Peak | 378.7331 | 299 | 1 | 1 | 9020-Lightning | U1-Forced - Immediate | 852-CC steam units
9020 | Lightning | External | Catastrophe | U1 | Forced - Immediate | 2019 | Waste Heat | WH | 852 | CC steam units | RFC | Summer | 250.2 | 417 | 1 | 1 | 9020-Lightning | U1-Forced - Immediate | 852-CC steam units
9020 | Lightning | External | Catastrophe | U1 | Forced - Immediate | 2019 | Waste Heat | WH | 852 | CC steam units | RFC | Summer | 472.3332 | 218 | 1 | 1 | 9020-Lightning | U1-Forced - Immediate | 852-CC steam units
9020 | Lightning | External | Catastrophe | U1 | Forced - Immediate | 2019 | Gas | GG | 852 | CC steam units | SERC | Summer | 10857.75 | 467 | 1 | 1 | 9020-Lightning | U1-Forced - Immediate | 852-CC steam units
9020 | Lightning | External | Catastrophe | U1 | Forced - Immediate | 2019 | Waste Heat | WH | 852 | CC steam units | TRE | Off-Peak | 2337.3166 | 61 | 1 | 1 | 9020-Lightning | U1-Forced - Immediate | 852-CC steam units
9020 | Lightning | External | Catastrophe | U1 | Forced - Immediate | 2019 | Waste Heat | WH | 852 | CC steam units | MRO | Summer | 694.4332 | 251 | 1 | 1 | 9020-Lightning | U1-Forced - Immediate | 852-CC steam units
9020 | Lightning | External | Catastrophe | U1 | Forced - Immediate | 2019 | Waste Heat | WH | 852 | CC steam units | SERC | Winter | 957.5 | 150 | 1 | 1 | 9020-Lightning | U1-Forced - Immediate | 852-CC steam units
9020 | Lightning | External | Catastrophe | D1 | Forced - Immediate | 2019 | Waste Heat | WH | 852 | CC steam units | TRE | Summer | 852.8 | 52 | 1 | 1 | 9020-Lightning | D1-Forced - Immediate | 852-CC steam units
9020 | Lightning | External | Catastrophe | D1 | Forced - Immediate | 2019 | Waste Heat | WH | 852 | CC steam units | TRE | Summer | 952.4666 | 52 | 1 | 1 | 9020-Lightning | D1-Forced - Immediate | 852-CC steam units
9020 | Lightning | External | Catastrophe | U1 | Forced - Immediate | 2019 | Waste Heat | WH | 852 | CC steam units | MRO | Summer | 218.6304 | 103.29 | 1 | 1 | 9020-Lightning | U1-Forced - Immediate | 852-CC steam units
9020 | Lightning | External | Catastrophe | U1 | Forced - Immediate | 2019 | Gas | GG | 852 | CC steam units | SERC | Summer | 241.6666 | 290 | 1 | 1 | 9020-Lightning | U1-Forced - Immediate | 852-CC steam units
9020 | Lightning | External | Catastrophe | U1 | Forced - Immediate | 2019 | Waste Heat | WH | 852 | CC steam units | SERC | Summer | 1150.43 | 396.7 | 1 | 1 | 9020-Lightning | U1-Forced - Immediate | 852-CC steam units
9020 | Lightning | External | Catastrophe | U1 | Forced - Immediate | 2019 | Waste Heat | WH | 852 | CC steam units | SERC | Winter | 750 | 150 | 1 | 1 | 9020-Lightning | U1-Forced - Immediate | 852-CC steam units
9020 | Lightning | External | Catastrophe | U1 | Forced - Immediate | 2019 | Waste Heat | WH | 852 | CC steam units | SERC | Winter | 5019.9999 | 150 | 1 | 1 | 9020-Lightning | U1-Forced - Immediate | 852-CC steam units
9020 | Lightning | External | Catastrophe | U1 | Forced - Immediate | 2019 | Waste Heat | WH | 852 | CC steam units | WECC | Summer | 858.4998 | 255 | 1 | 1 | 9020-Lightning | U1-Forced - Immediate | 852-CC steam units
9020 | Lightning | External | Catastrophe | U1 | Forced - Immediate | 2019 | Gas | GG | 860 | Co-generator Block | TRE | Winter | 7815.15 | 81 | 1 | 1 | 9020-Lightning | U1-Forced - Immediate | 860-Co-generator Block
9020 | Lightning | External | Catastrophe | U1 | Forced - Immediate | 2019 | Gas | GG | 860 | Co-generator Block | TRE | Summer | 49.9499 | 81 | 1 | 1 | 9020-Lightning | U1-Forced - Immediate | 860-Co-generator Block
9030 | Earthquake | External | Catastrophe | U1 | Forced - Immediate | 2019 | Geothermal | GE | 830 | Geothermal | WECC | Summer | 322.2 | 27 | 1 | 1 | 9030-Earthquake | U1-Forced - Immediate | 830-Geothermal
9030 | Earthquake | External | Catastrophe | U1 | Forced - Immediate | 2019 | Geothermal | GE | 830 | Geothermal | WECC | Summer | 70.7 | 42 | 1 | 1 | 9030-Earthquake | U1-Forced - Immediate | 830-Geothermal
9030 | Earthquake | External | Catastrophe | U1 | Forced - Immediate | 2019 | Geothermal | GE | 830 | Geothermal | WECC | Summer | 469.8 | 27 | 1 | 1 | 9030-Earthquake | U1-Forced - Immediate | 830-Geothermal
9031 | Tornado | External | Catastrophe | D1 | Forced - Immediate | 2019 | Coal | CC | 100 | Fossil-Steam | TRE | Off-Peak | 302.4998 | 330 | 2 | 2 | 9031-Tornado | D1-Forced - Immediate | 100-Fossil-Steam
9031 | Tornado | External | Catastrophe | U1 | Forced - Immediate | 2019 | Gas | GG | 851 | CC GT units | TRE | Off-Peak | 80 | 160 | 2 | 2 | 9031-Tornado | U1-Forced - Immediate | 851-CC GT units
9031 | Tornado | External | Catastrophe | U1 | Forced - Immediate | 2019 | Waste Heat | WH | 852 | CC steam units | TRE | Off-Peak | 160.5 | 321 | 1 | 1 | 9031-Tornado | U1-Forced - Immediate | 852-CC steam units
9035 | Hurricane | External | Catastrophe | D2 | Forced - Delayed | 2019 | Other | WD | 100 | Fossil-Steam | SERC | Summer | 148.1667 | 10 | 1 | 1 | 9035-Hurricane | D2-Forced - Delayed | 100-Fossil-Steam
9035 | Hurricane | External | Catastrophe | D2 | Forced - Delayed | 2019 | Other | WD | 100 | Fossil-Steam | SERC | Summer | 4.8333 | 10 | 1 | 1 | 9035-Hurricane | D2-Forced - Delayed | 100-Fossil-Steam
9035 | Hurricane | External | Catastrophe | D2 | Forced - Delayed | 2019 | Other | WD | 100 | Fossil-Steam | SERC | Summer | 376.5667 | 26 | 1 | 1 | 9035-Hurricane | D2-Forced - Delayed | 100-Fossil-Steam
9035 | Hurricane | External | Catastrophe | D2 | Forced - Delayed | 2019 | Nuclear | NU | 200 | Nuclear | SERC | Summer | 3720.314 | 167.96 | 1 | 1 | 9035-Hurricane | D2-Forced - Delayed | 200-Nuclear
9035 | Hurricane | External | Catastrophe | D1 | Forced - Immediate | 2019 | Nuclear | NU | 200 | Nuclear | SERC | Summer | 7534.18 | 550.61 | 1 | 1 | 9035-Hurricane | D1-Forced - Immediate | 200-Nuclear
9035 | Hurricane | External | Catastrophe | U1 | Forced - Immediate | 2019 | Nuclear | NU | 200 | Nuclear | SERC | Summer | 52145.4 | 932 | 1 | 1 | 9035-Hurricane | U1-Forced - Immediate | 200-Nuclear
9035 | Hurricane | External | Catastrophe | D2 | Forced - Delayed | 2019 | Nuclear | NU | 200 | Nuclear | SERC | Summer | 6552.435 | 157.89 | 1 | 1 | 9035-Hurricane | D2-Forced - Delayed | 200-Nuclear
9035 | Hurricane | External | Catastrophe | U1 | Forced - Immediate | 2019 | Nuclear | NU | 200 | Nuclear | SERC | Summer | 85389.2664 | 938 | 1 | 1 | 9035-Hurricane | U1-Forced - Immediate | 200-Nuclear
9035 | Hurricane | External | Catastrophe | D2 | Forced - Delayed | 2019 | Nuclear | NU | 200 | Nuclear | SERC | Summer | 654.4708 | 82.67 | 1 | 1 | 9035-Hurricane | D2-Forced - Delayed | 200-Nuclear
9035 | Hurricane | External | Catastrophe | D2 | Forced - Delayed | 2019 | Nuclear | NU | 200 | Nuclear | SERC | Summer | 961.968 | 147.24 | 1 | 1 | 9035-Hurricane | D2-Forced - Delayed | 200-Nuclear
9035 | Hurricane | External | Catastrophe | D2 | Forced - Delayed | 2019 | Nuclear | NU | 200 | Nuclear | SERC | Summer | 1699.92 | 94.44 | 1 | 1 | 9035-Hurricane | D2-Forced - Delayed | 200-Nuclear
9035 | Hurricane | External | Catastrophe | D2 | Forced - Delayed | 2019 | Nuclear | NU | 200 | Nuclear | SERC | Summer | 5367.8578 | 150.01 | 1 | 1 | 9035-Hurricane | D2-Forced - Delayed | 200-Nuclear
9035 | Hurricane | External | Catastrophe | D2 | Forced - Delayed | 2019 | Nuclear | NU | 200 | Nuclear | SERC | Summer | 5893.0873 | 476.53 | 1 | 1 | 9035-Hurricane | D2-Forced - Delayed | 200-Nuclear
9035 | Hurricane | External | Catastrophe | D2 | Forced - Delayed | 2019 | Nuclear | NU | 200 | Nuclear | SERC | Summer | 7015.433 | 681.11 | 1 | 1 | 9035-Hurricane | D2-Forced - Delayed | 200-Nuclear
9035 | Hurricane | External | Catastrophe | D1 | Forced - Immediate | 2019 | Nuclear | NU | 200 | Nuclear | SERC | Summer | 3846.9998 | 461.64 | 1 | 1 | 9035-Hurricane | D1-Forced - Immediate | 200-Nuclear
9035 | Hurricane | External | Catastrophe | D2 | Forced - Delayed | 2019 | Nuclear | NU | 200 | Nuclear | SERC | Summer | 4866.1472 | 213.74 | 1 | 1 | 9035-Hurricane | D2-Forced - Delayed | 200-Nuclear
9035 | Hurricane | External | Catastrophe | U1 | Forced - Immediate | 2019 | Oil | DI | 300 | Gas Turbine/Jet Engine (Simple Cycle Operation) | SERC | Summer | 1978 | 46 | 9 | 9 | 9035-Hurricane | U1-Forced - Immediate | 300-Gas Turbine/Jet Engine (Simple Cycle Operation)
9035 | Hurricane | External | Catastrophe | U2 | Forced - Delayed | 2019 | Gas | GG | 850 | Combined Cycle Block | SERC | Summer | 19512.46 | 293.2 | 1 | 1 | 9035-Hurricane | U2-Forced - Delayed | 850-Combined Cycle Block
9035 | Hurricane | External | Catastrophe | U1 | Forced - Immediate | 2019 | Waste Heat | WH | 862 | CoG steam units | SERC | Summer | 2755.9333 | 26.8 | 1 | 1 | 9035-Hurricane | U1-Forced - Immediate | 862-CoG steam units
9036 | Storms (ice; snow; etc) | External | Catastrophe | D1 | Forced - Immediate | 2019 | Coal | CC | 100 | Fossil-Steam | TRE | Off-Peak | 1263.75 | 337 | 1 | 1 | 9036-Storms (ice; snow; etc) | D1-Forced - Immediate | 100-Fossil-Steam
9036 | Storms (ice; snow; etc) | External | Catastrophe | D1 | Forced - Immediate | 2019 | Other | BM | 100 | Fossil-Steam | SERC | Off-Peak | 18 | 4.5 | 1 | 1 | 9036-Storms (ice; snow; etc) | D1-Forced - Immediate | 100-Fossil-Steam
9036 | Storms (ice; snow; etc) | External | Catastrophe | D1 | Forced - Immediate | 2019 | Other | BM | 100 | Fossil-Steam | SERC | Winter | 813.4 | 4.9 | 1 | 1 | 9036-Storms (ice; snow; etc) | D1-Forced - Immediate | 100-Fossil-Steam
9036 | Storms (ice; snow; etc) | External | Catastrophe | U1 | Forced - Immediate | 2019 | Coal | CC | 100 | Fossil-Steam | RFC | Winter | 65871.1665 | 431 | 1 | 1 | 9036-Storms (ice; snow; etc) | U1-Forced - Immediate | 100-Fossil-Steam
9036 | Storms (ice; snow; etc) | External | Catastrophe | U1 | Forced - Immediate | 2019 | Gas | GG | 100 | Fossil-Steam | MRO | Summer | 5663.7 | 434 | 1 | 1 | 9036-Storms (ice; snow; etc) | U1-Forced - Immediate | 100-Fossil-Steam
9036 | Storms (ice; snow; etc) | External | Catastrophe | D1 | Forced - Immediate | 2019 | Coal | CC | 100 | Fossil-Steam | TRE | Off-Peak | 527.4666 | 92 | 1 | 1 | 9036-Storms (ice; snow; etc) | D1-Forced - Immediate | 100-Fossil-Steam
9036 | Storms (ice; snow; etc) | External | Catastrophe | D1 | Forced - Immediate | 2019 | Coal | CC | 100 | Fossil-Steam | TRE | Off-Peak | 3748.0664 | 418 | 1 | 1 | 9036-Storms (ice; snow; etc) | D1-Forced - Immediate | 100-Fossil-Steam
9036 | Storms (ice; snow; etc) | External | Catastrophe | D1 | Forced - Immediate | 2019 | Other | BM | 100 | Fossil-Steam | SERC | Off-Peak | 56 | 4 | 1 | 1 | 9036-Storms (ice; snow; etc) | D1-Forced - Immediate | 100-Fossil-Steam
9036 | Storms (ice; snow; etc) | External | Catastrophe | D1 | Forced - Immediate | 2019 | Other | BM | 100 | Fossil-Steam | SERC | Winter | 1949.2 | 8.8 | 1 | 1 | 9036-Storms (ice; snow; etc) | D1-Forced - Immediate | 100-Fossil-Steam
9036 | Storms (ice; snow; etc) | External | Catastrophe | U1 | Forced - Immediate | 2019 | Coal | CC | 100 | Fossil-Steam | RFC | Winter | 24963.15 | 361 | 1 | 1 | 9036-Storms (ice; snow; etc) | U1-Forced - Immediate | 100-Fossil-Steam
9036 | Storms (ice; snow; etc) | External | Catastrophe | D1 | Forced - Immediate | 2019 | Coal | CC | 100 | Fossil-Steam | TRE | Off-Peak | 200.5332 | 376 | 1 | 1 | 9036-Storms (ice; snow; etc) | D1-Forced - Immediate | 100-Fossil-Steam
9036 | Storms (ice; snow; etc) | External | Catastrophe | D1 | Forced - Immediate | 2019 | Coal | CC | 100 | Fossil-Steam | TRE | Off-Peak | 3675 | 490 | 1 | 1 | 9036-Storms (ice; snow; etc) | D1-Forced - Immediate | 100-Fossil-Steam
9036 | Storms (ice; snow; etc) | External | Catastrophe | SF | Startup Failure | 2019 | Coal | CC | 100 | Fossil-Steam | SERC | Winter | 16290.75 | 609 | 1 | 1 | 9036-Storms (ice; snow; etc) | SF-Startup Failure | 100-Fossil-Steam
9036 | Storms (ice; snow; etc) | External | Catastrophe | D1 | Forced - Immediate | 2019 | Coal | CC | 100 | Fossil-Steam | TRE | Off-Peak | 263.4665 | 304 | 1 | 1 | 9036-Storms (ice; snow; etc) | D1-Forced - Immediate | 100-Fossil-Steam
9036 | Storms (ice; snow; etc) | External | Catastrophe | D1 | Forced - Immediate | 2019 | Coal | CC | 100 | Fossil-Steam | TRE | Off-Peak | 669.0665 | 193 | 1 | 1 | 9036-Storms (ice; snow; etc) | D1-Forced - Immediate | 100-Fossil-Steam
9036 | Storms (ice; snow; etc) | External | Catastrophe | D1 | Forced - Immediate | 2019 | Coal | CC | 100 | Fossil-Steam | TRE | Off-Peak | 1133.0166 | 157 | 1 | 1 | 9036-Storms (ice; snow; etc) | D1-Forced - Immediate | 100-Fossil-Steam
9036 | Storms (ice; snow; etc) | External | Catastrophe | D1 | Forced - Immediate | 2019 | Other | BM | 100 | Fossil-Steam | SERC | Summer | 633.555 | 17.1 | 1 | 1 | 9036-Storms (ice; snow; etc) | D1-Forced - Immediate | 100-Fossil-Steam
9036 | Storms (ice; snow; etc) | External | Catastrophe | D1 | Forced - Immediate | 2019 | Other | BM | 100 | Fossil-Steam | SERC | Winter | 8 | 4 | 1 | 1 | 9036-Storms (ice; snow; etc) | D1-Forced - Immediate | 100-Fossil-Steam
9036 | Storms (ice; snow; etc) | External | Catastrophe | D1 | Forced - Immediate | 2019 | Other | BM | 100 | Fossil-Steam | SERC | Winter | 4309.2 | 5.6 | 1 | 1 | 9036-Storms (ice; snow; etc) | D1-Forced - Immediate | 100-Fossil-Steam
9036 | Storms (ice; snow; etc) | External | Catastrophe | D1 | Forced - Immediate | 2019 | Coal | CC | 100 | Fossil-Steam | TRE | Off-Peak | 4434.8332 | 451 | 1 | 1 | 9036-Storms (ice; snow; etc) | D1-Forced - Immediate | 100-Fossil-Steam
9036 | Storms (ice; snow; etc) | External | Catastrophe | D1 | Forced - Immediate | 2019 | Other | BM | 100 | Fossil-Steam | SERC | Summer | 206.25 | 12.5 | 1 | 1 | 9036-Storms (ice; snow; etc) | D1-Forced - Immediate | 100-Fossil-Steam
9036 | Storms (ice; snow; etc) | External | Catastrophe | D1 | Forced - Immediate | 2019 | Other | BM | 100 | Fossil-Steam | SERC | Winter | 3.6 | 3.6 | 1 | 1 | 9036-Storms (ice; snow; etc) | D1-Forced - Immediate | 100-Fossil-Steam
9036 | Storms (ice; snow; etc) | External | Catastrophe | D1 | Forced - Immediate | 2019 | Other | BM | 100 | Fossil-Steam | SERC | Winter | 832.6 | 4.6 | 1 | 1 | 9036-Storms (ice; snow; etc) | D1-Forced - Immediate | 100-Fossil-Steam
9036 | Storms (ice; snow; etc) | External | Catastrophe | D1 | Forced - Immediate | 2019 | Other | BM | 100 | Fossil-Steam | SERC | Off-Peak | 40.7 | 3.7 | 1 | 1 | 9036-Storms (ice; snow; etc) | D1-Forced - Immediate | 100-Fossil-Steam
9036 | Storms (ice; snow; etc) | External | Catastrophe | D1 | Forced - Immediate | 2019 | Other | BM | 100 | Fossil-Steam | SERC | Summer | 629.8 | 6.7 | 1 | 1 | 9036-Storms (ice; snow; etc) | D1-Forced - Immediate | 100-Fossil-Steam
9036 | Storms (ice; snow; etc) | External | Catastrophe | D1 | Forced - Immediate | 2019 | Other | BM | 100 | Fossil-Steam | SERC | Winter | 107.9 | 6.5 | 1 | 1 | 9036-Storms (ice; snow; etc) | D1-Forced - Immediate | 100-Fossil-Steam
9036 | Storms (ice; snow; etc) | External | Catastrophe | D1 | Forced - Immediate | 2019 | Other | BM | 100 | Fossil-Steam | SERC | Off-Peak | 100.8 | 5.6 | 1 | 1 | 9036-Storms (ice; snow; etc) | D1-Forced - Immediate | 100-Fossil-Steam
9036 | Storms (ice; snow; etc) | External | Catastrophe | D1 | Forced - Immediate | 2019 | Other | BM | 100 | Fossil-Steam | SERC | Summer | 86.735 | 5.7 | 1 | 1 | 9036-Storms (ice; snow; etc) | D1-Forced - Immediate | 100-Fossil-Steam
9036 | Storms (ice; snow; etc) | External | Catastrophe | D1 | Forced - Immediate | 2019 | Other | BM | 100 | Fossil-Steam | SERC | Summer | 127.5 | 5.1 | 1 | 1 | 9036-Storms (ice; snow; etc) | D1-Forced - Immediate | 100-Fossil-Steam
9036 | Storms (ice; snow; etc) | External | Catastrophe | D1 | Forced - Immediate | 2019 | Other | BM | 100 | Fossil-Steam | SERC | Summer | 687.3 | 8.7 | 1 | 1 | 9036-Storms (ice; snow; etc) | D1-Forced - Immediate | 100-Fossil-Steam
9036 | Storms (ice; snow; etc) | External | Catastrophe | D1 | Forced - Immediate | 2019 | Other | BM | 100 | Fossil-Steam | SERC | Winter | 3.5 | 3.5 | 1 | 1 | 9036-Storms (ice; snow; etc) | D1-Forced - Immediate | 100-Fossil-Steam
9036 | Storms (ice; snow; etc) | External | Catastrophe | D1 | Forced - Immediate | 2019 | Other | BM | 100 | Fossil-Steam | SERC | Winter | 34.4 | 4.3 | 1 | 1 | 9036-Storms (ice; snow; etc) | D1-Forced - Immediate | 100-Fossil-Steam
9036 | Storms (ice; snow; etc) | External | Catastrophe | D1 | Forced - Immediate | 2019 | Other | BM | 100 | Fossil-Steam | SERC | Winter | 813.0283 | 6.1 | 1 | 1 | 9036-Storms (ice; snow; etc) | D1-Forced - Immediate | 100-Fossil-Steam
9036 | Storms (ice; snow; etc) | External | Catastrophe | U1 | Forced - Immediate | 2019 | Coal | CC | 100 | Fossil-Steam | RFC | Winter | 71369.7 | 361 | 1 | 1 | 9036-Storms (ice; snow; etc) | U1-Forced - Immediate | 100-Fossil-Steam
9036 | Storms (ice; snow; etc) | External | Catastrophe | U1 | Forced - Immediate | 2019 | Gas | GG | 100 | Fossil-Steam | SERC | Off-Peak | 21.4066 | 24.7 | 1 | 1 | 9036-Storms (ice; snow; etc) | U1-Forced - Immediate | 100-Fossil-Steam
9036 | Storms (ice; snow; etc) | External | Catastrophe | U1 | Forced - Immediate | 2019 | Waste Heat | WH | 100 | Fossil-Steam | WECC | Winter | 284.9561 | 26.59 | 1 | 1 | 9036-Storms (ice; snow; etc) | U1-Forced - Immediate | 100-Fossil-Steam
9036 | Storms (ice; snow; etc) | External | Catastrophe | D1 | Forced - Immediate | 2019 | Nuclear | NU | 200 | Nuclear | RFC | Winter | 141.7167 | 15.46 | 1 | 1 | 9036-Storms (ice; snow; etc) | D1-Forced - Immediate | 200-Nuclear
9036 | Storms (ice; snow; etc) | External | Catastrophe | U1 | Forced - Immediate | 2019 | Gas | GG | 300 | Gas Turbine/Jet Engine (Simple Cycle Operation) | MRO | Winter | 3621.6 | 100.6 | 1 | 1 | 9036-Storms (ice; snow; etc) | U1-Forced - Immediate | 300-Gas Turbine/Jet Engine (Simple Cycle Operation)
9036 | Storms (ice; snow; etc) | External | Catastrophe | U1 | Forced - Immediate | 2019 | Gas | GG | 300 | Gas Turbine/Jet Engine (Simple Cycle Operation) | WECC | Winter | 41.0833 | 85 | 1 | 2 | 9036-Storms (ice; snow; etc) | U1-Forced - Immediate | 300-Gas Turbine/Jet Engine (Simple Cycle Operation)
9036 | Storms (ice; snow; etc) | External | Catastrophe | U1 | Forced - Immediate | 2019 | Gas | GG | 300 | Gas Turbine/Jet Engine (Simple Cycle Operation) | WECC | Off-Peak | 52.5 | 42 | 2 | 2 | 9036-Storms (ice; snow; etc) | U1-Forced - Immediate | 300-Gas Turbine/Jet Engine (Simple Cycle Operation)
9036 | Storms (ice; snow; etc) | External | Catastrophe | U1 | Forced - Immediate | 2019 | Gas | GG | 300 | Gas Turbine/Jet Engine (Simple Cycle Operation) | WECC | Winter | 38.25 | 85 | 1 | 1 | 9036-Storms (ice; snow; etc) | U1-Forced - Immediate | 300-Gas Turbine/Jet Engine (Simple Cycle Operation)
9036 | Storms (ice; snow; etc) | External | Catastrophe | U1 | Forced - Immediate | 2019 | Gas | GG | 300 | Gas Turbine/Jet Engine (Simple Cycle Operation) | WECC | Winter | 257.2 | 24 | 2 | 2 | 9036-Storms (ice; snow; etc) | U1-Forced - Immediate | 300-Gas Turbine/Jet Engine (Simple Cycle Operation)
9036 | Storms (ice; snow; etc) | External | Catastrophe | U1 | Forced - Immediate | 2019 | Gas | GG | 300 | Gas Turbine/Jet Engine (Simple Cycle Operation) | MRO | Winter | 3654 | 101.5 | 1 | 1 | 9036-Storms (ice; snow; etc) | U1-Forced - Immediate | 300-Gas Turbine/Jet Engine (Simple Cycle Operation)
9036 | Storms (ice; snow; etc) | External | Catastrophe | U1 | Forced - Immediate | 2019 | Gas | GG | 300 | Gas Turbine/Jet Engine (Simple Cycle Operation) | WECC | Off-Peak | 735 | 42 | 1 | 1 | 9036-Storms (ice; snow; etc) | U1-Forced - Immediate | 300-Gas Turbine/Jet Engine (Simple Cycle Operation)
9036 | Storms (ice; snow; etc) | External | Catastrophe | U1 | Forced - Immediate | 2019 | Gas | GG | 300 | Gas Turbine/Jet Engine (Simple Cycle Operation) | WECC | Off-Peak | 2557.6 | 69 | 1 | 1 | 9036-Storms (ice; snow; etc) | U1-Forced - Immediate | 300-Gas Turbine/Jet Engine (Simple Cycle Operation)
9036 | Storms (ice; snow; etc) | External | Catastrophe | U1 | Forced - Immediate | 2019 | Gas | GG | 300 | Gas Turbine/Jet Engine (Simple Cycle Operation) | WECC | Off-Peak | 1469.7 | 69 | 1 | 1 | 9036-Storms (ice; snow; etc) | U1-Forced - Immediate | 300-Gas Turbine/Jet Engine (Simple Cycle Operation)
9036 | Storms (ice; snow; etc) | External | Catastrophe | U1 | Forced - Immediate | 2019 | Gas | GG | 300 | Gas Turbine/Jet Engine (Simple Cycle Operation) | WECC | Winter | 35.4166 | 85 | 1 | 1 | 9036-Storms (ice; snow; etc) | U1-Forced - Immediate | 300-Gas Turbine/Jet Engine (Simple Cycle Operation)
9036 | Storms (ice; snow; etc) | External | Catastrophe | D1 | Forced - Immediate | 2019 | Hydro | WA | 500 | Pumped Storage/Hydro | WECC | Off-Peak | 78 | 13 | 2 | 2 | 9036-Storms (ice; snow; etc) | D1-Forced - Immediate | 500-Pumped Storage/Hydro
9036 | Storms (ice; snow; etc) | External | Catastrophe | D1 | Forced - Immediate | 2019 | Hydro | WA | 500 | Pumped Storage/Hydro | WECC | Summer | 2351.4167 | 7 | 1 | 1 | 9036-Storms (ice; snow; etc) | D1-Forced - Immediate | 500-Pumped Storage/Hydro
9036 | Storms (ice; snow; etc) | External | Catastrophe | U1 | Forced - Immediate | 2019 | Hydro | WA | 500 | Pumped Storage/Hydro | SERC | Off-Peak | 39.425 | 28.5 | 1 | 1 | 9036-Storms (ice; snow; etc) | U1-Forced - Immediate | 500-Pumped Storage/Hydro
9036 | Storms (ice; snow; etc) | External | Catastrophe | U1 | Forced - Immediate | 2019 | Hydro | WA | 500 | Pumped Storage/Hydro | SERC | Summer | 6 | 24 | 2 | 2 | 9036-Storms (ice; snow; etc) | U1-Forced - Immediate | 500-Pumped Storage/Hydro
9036 | Storms (ice; snow; etc) | External | Catastrophe | U1 | Forced - Immediate | 2019 | Hydro | WA | 500 | Pumped Storage/Hydro | SERC | Summer | 31.6 | 24 | 2 | 2 | 9036-Storms (ice; snow; etc) | U1-Forced - Immediate | 500-Pumped Storage/Hydro
9036 | Storms (ice; snow; etc) | External | Catastrophe | U1 | Forced - Immediate | 2019 | Hydro | WA | 500 | Pumped Storage/Hydro | SERC | Summer | 38.8 | 24 | 1 | 1 | 9036-Storms (ice; snow; etc) | U1-Forced - Immediate | 500-Pumped Storage/Hydro
9036 | Storms (ice; snow; etc) | External | Catastrophe | U1 | Forced - Immediate | 2019 | Hydro | WA | 500 | Pumped Storage/Hydro | RFC | Winter | 519.3333 | 23.75 | 1 | 1 | 9036-Storms (ice; snow; etc) | U1-Forced - Immediate | 500-Pumped Storage/Hydro
9036 | Storms (ice; snow; etc) | External | Catastrophe | U1 | Forced - Immediate | 2019 | Hydro | WA | 500 | Pumped Storage/Hydro | WECC | Winter | 20262.09 | 51.21 | 1 | 1 | 9036-Storms (ice; snow; etc) | U1-Forced - Immediate | 500-Pumped Storage/Hydro
9036 | Storms (ice; snow; etc) | External | Catastrophe | U1 | Forced - Immediate | 2019 | Hydro | WA | 500 | Pumped Storage/Hydro | SERC | Summer | 32.4 | 24 | 1 | 1 | 9036-Storms (ice; snow; etc) | U1-Forced - Immediate | 500-Pumped Storage/Hydro
9036 | Storms (ice; snow; etc) | External | Catastrophe | U1 | Forced - Immediate | 2019 | Hydro | WA | 500 | Pumped Storage/Hydro | SERC | Summer | 33.6 | 24 | 1 | 1 | 9036-Storms (ice; snow; etc) | U1-Forced - Immediate | 500-Pumped Storage/Hydro
9036 | Storms (ice; snow; etc) | External | Catastrophe | U1 | Forced - Immediate | 2019 | Hydro | WA | 500 | Pumped Storage/Hydro | WECC | Winter | 541.8749 | 112.5 | 1 | 1 | 9036-Storms (ice; snow; etc) | U1-Forced - Immediate | 500-Pumped Storage/Hydro
9036 | Storms (ice; snow; etc) | External | Catastrophe | U1 | Forced - Immediate | 2019 | Hydro | WA | 500 | Pumped Storage/Hydro | WECC | Winter | 681.9833 | 83 | 1 | 1 | 9036-Storms (ice; snow; etc) | U1-Forced - Immediate | 500-Pumped Storage/Hydro
9036 | Storms (ice; snow; etc) | External | Catastrophe | U1 | Forced - Immediate | 2019 | Hydro | WA | 500 | Pumped Storage/Hydro | RFC | Winter | 4407.2083 | 23.75 | 1 | 1 | 9036-Storms (ice; snow; etc) | U1-Forced - Immediate | 500-Pumped Storage/Hydro
9036 | Storms (ice; snow; etc) | External | Catastrophe | D1 | Forced - Immediate | 2019 | Hydro | WA | 500 | Pumped Storage/Hydro | WECC | Off-Peak | 1503.3667 | 7 | 1 | 1 | 9036-Storms (ice; snow; etc) | D1-Forced - Immediate | 500-Pumped Storage/Hydro
9036 | Storms (ice; snow; etc) | External | Catastrophe | U1 | Forced - Immediate | 2019 | Hydro | WA | 500 | Pumped Storage/Hydro | SERC | Off-Peak | 414.4 | 24 | 1 | 1 | 9036-Storms (ice; snow; etc) | U1-Forced - Immediate | 500-Pumped Storage/Hydro
9036 | Storms (ice; snow; etc) | External | Catastrophe | U1 | Forced - Immediate | 2019 | Hydro | WA | 500 | Pumped Storage/Hydro | SERC | Summer | 18 | 24 | 1 | 1 | 9036-Storms (ice; snow; etc) | U1-Forced - Immediate | 500-Pumped Storage/Hydro
9036 | Storms (ice; snow; etc) | External | Catastrophe | U1 | Forced - Immediate | 2019 | Hydro | WA | 500 | Pumped Storage/Hydro | SERC | Summer | 22 | 24 | 1 | 1 | 9036-Storms (ice; snow; etc) | U1-Forced - Immediate | 500-Pumped Storage/Hydro
9036 | Storms (ice; snow; etc) | External | Catastrophe | U1 | Forced - Immediate | 2019 | Hydro | WA | 500 | Pumped Storage/Hydro | SERC | Summer | 34 | 24 | 1 | 1 | 9036-Storms (ice; snow; etc) | U1-Forced - Immediate | 500-Pumped Storage/Hydro
9036 | Storms (ice; snow; etc) | External | Catastrophe | U1 | Forced - Immediate | 2019 | Hydro | WA | 500 | Pumped Storage/Hydro | RFC | Summer | 162.75 | 15 | 1 | 1 | 9036-Storms (ice; snow; etc) | U1-Forced - Immediate | 500-Pumped Storage/Hydro
9036 | Storms (ice; snow; etc) | External | Catastrophe | U1 | Forced - Immediate | 2019 | Hydro | WA | 500 | Pumped Storage/Hydro | RFC | Winter | 2288.7083 | 23.75 | 1 | 1 | 9036-Storms (ice; snow; etc) | U1-Forced - Immediate | 500-Pumped Storage/Hydro
9036 | Storms (ice; snow; etc) | External | Catastrophe | U1 | Forced - Immediate | 2019 | Hydro | WA | 500 | Pumped Storage/Hydro | WECC | Winter | 20269.7715 | 51.21 | 1 | 1 | 9036-Storms (ice; snow; etc) | U1-Forced - Immediate | 500-Pumped Storage/Hydro
9036 | Storms (ice; snow; etc) | External | Catastrophe | D1 | Forced - Immediate | 2019 | Hydro | WA | 500 | Pumped Storage/Hydro | WECC | Off-Peak | 1376.2 | 7 | 1 | 1 | 9036-Storms (ice; snow; etc) | D1-Forced - Immediate | 500-Pumped Storage/Hydro
9036 | Storms (ice; snow; etc) | External | Catastrophe | D1 | Forced - Immediate | 2019 | Hydro | WA | 500 | Pumped Storage/Hydro | WECC | Summer | 1657.4 | 12 | 2 | 2 | 9036-Storms (ice; snow; etc) | D1-Forced - Immediate | 500-Pumped Storage/Hydro
9036 | Storms (ice; snow; etc) | External | Catastrophe | D1 | Forced - Immediate | 2019 | Hydro | WA | 500 | Pumped Storage/Hydro | WECC | Summer | 3793.2 | 12 | 2 | 2 | 9036-Storms (ice; snow; etc) | D1-Forced - Immediate | 500-Pumped Storage/Hydro
9036 | Storms (ice; snow; etc) | External | Catastrophe | U1 | Forced - Immediate | 2019 | Hydro | WA | 500 | Pumped Storage/Hydro | SERC | Off-Peak | 414.8 | 24 | 1 | 1 | 9036-Storms (ice; snow; etc) | U1-Forced - Immediate | 500-Pumped Storage/Hydro
9036 | Storms (ice; snow; etc) | External | Catastrophe | U1 | Forced - Immediate | 2019 | Hydro | WA | 500 | Pumped Storage/Hydro | SERC | Off-Peak | 557.6 | 24 | 1 | 1 | 9036-Storms (ice; snow; etc) | U1-Forced - Immediate | 500-Pumped Storage/Hydro
9036 | Storms (ice; snow; etc) | External | Catastrophe | U1 | Forced - Immediate | 2019 | Hydro | WA | 500 | Pumped Storage/Hydro | RFC | Winter | 1113.0833 | 23.75 | 1 | 1 | 9036-Storms (ice; snow; etc) | U1-Forced - Immediate | 500-Pumped Storage/Hydro
9036 | Storms (ice; snow; etc) | External | Catastrophe | D1 | Forced - Immediate | 2019 | Hydro | WA | 500 | Pumped Storage/Hydro | WECC | Off-Peak | 1197.3333 | 5 | 1 | 1 | 9036-Storms (ice; snow; etc) | D1-Forced - Immediate | 500-Pumped Storage/Hydro
9036 | Storms (ice; snow; etc) | External | Catastrophe | D1 | Forced - Immediate | 2019 | Hydro | WA | 500 | Pumped Storage/Hydro | WECC | Summer | 7 | 5 | 1 | 1 | 9036-Storms (ice; snow; etc) | D1-Forced - Immediate | 500-Pumped Storage/Hydro
9036 | Storms (ice; snow; etc) | External | Catastrophe | D1 | Forced - Immediate | 2019 | Hydro | WA | 500 | Pumped Storage/Hydro | WECC | Summer | 461.6 | 12 | 2 | 2 | 9036-Storms (ice; snow; etc) | D1-Forced - Immediate | 500-Pumped Storage/Hydro
9036 | Storms (ice; snow; etc) | External | Catastrophe | U1 | Forced - Immediate | 2019 | Hydro | WA | 500 | Pumped Storage/Hydro | SERC | Off-Peak | 420.8 | 24 | 1 | 1 | 9036-Storms (ice; snow; etc) | U1-Forced - Immediate | 500-Pumped Storage/Hydro
9036 | Storms (ice; snow; etc) | External | Catastrophe | U1 | Forced - Immediate | 2019 | Hydro | WA | 500 | Pumped Storage/Hydro | SERC | Summer | 46 | 24 | 1 | 1 | 9036-Storms (ice; snow; etc) | U1-Forced - Immediate | 500-Pumped Storage/Hydro
9036 | Storms (ice; snow; etc) | External | Catastrophe | U1 | Forced - Immediate | 2019 | Hydro | WA | 500 | Pumped Storage/Hydro | WECC | Summer | 94.8 | 72 | 1 | 1 | 9036-Storms (ice; snow; etc) | U1-Forced - Immediate | 500-Pumped Storage/Hydro
9036 | Storms (ice; snow; etc) | External | Catastrophe | U1 | Forced - Immediate | 2019 | Hydro | WA | 500 | Pumped Storage/Hydro | SERC | Winter | 9.5 | 28.5 | 1 | 1 | 9036-Storms (ice; snow; etc) | U1-Forced - Immediate | 500-Pumped Storage/Hydro
9036 | Storms (ice; snow; etc) | External | Catastrophe | U1 | Forced - Immediate | 2019 | Hydro | WA | 500 | Pumped Storage/Hydro | RFC | Winter | 162.6875 | 23.75 | 1 | 1 | 9036-Storms (ice; snow; etc) | U1-Forced - Immediate | 500-Pumped Storage/Hydro
9036 | Storms (ice; snow; etc) | External | Catastrophe | U1 | Forced - Immediate | 2019 | Hydro | WA | 500 | Pumped Storage/Hydro | WECC | Winter | 3145.4666 | 31 | 1 | 1 | 9036-Storms (ice; snow; etc) | U1-Forced - Immediate | 500-Pumped Storage/Hydro
9036 | Storms (ice; snow; etc) | External | Catastrophe | U1 | Forced - Immediate | 2019 | Hydro | WA | 500 | Pumped Storage/Hydro | RFC | Winter | 3191.6042 | 23.75 | 1 | 1 | 9036-Storms (ice; snow; etc) | U1-Forced - Immediate | 500-Pumped Storage/Hydro
9036 | Storms (ice; snow; etc) | External | Catastrophe | U1 | Forced - Immediate | 2019 | Hydro | WA | 500 | Pumped Storage/Hydro | RFC | Winter | 7161.0208 | 23.75 | 1 | 1 | 9036-Storms (ice; snow; etc) | U1-Forced - Immediate | 500-Pumped Storage/Hydro
9036 | Storms (ice; snow; etc) | External | Catastrophe | D1 | Forced - Immediate | 2019 | Hydro | WA | 500 | Pumped Storage/Hydro | WECC | Off-Peak | 119 | 10 | 2 | 2 | 9036-Storms (ice; snow; etc) | D1-Forced - Immediate | 500-Pumped Storage/Hydro
9036 | Storms (ice; snow; etc) | External | Catastrophe | D1 | Forced - Immediate | 2019 | Hydro | WA | 500 | Pumped Storage/Hydro | WECC | Off-Peak | 1124.3333 | 10 | 1 | 1 | 9036-Storms (ice; snow; etc) | D1-Forced - Immediate | 500-Pumped Storage/Hydro
9036 | Storms (ice; snow; etc) | External | Catastrophe | D1 | Forced - Immediate | 2019 | Hydro | WA | 500 | Pumped Storage/Hydro | WECC | Summer | 33.6 | 24 | 1 | 1 | 9036-Storms (ice; snow; etc) | D1-Forced - Immediate | 500-Pumped Storage/Hydro
9036 | Storms (ice; snow; etc) | External | Catastrophe | U1 | Forced - Immediate | 2019 | Hydro | WA | 500 | Pumped Storage/Hydro | SERC | Off-Peak | 412 | 24 | 1 | 1 | 9036-Storms (ice; snow; etc) | U1-Forced - Immediate | 500-Pumped Storage/Hydro
9036 | Storms (ice; snow; etc) | External | Catastrophe | U1 | Forced - Immediate | 2019 | Hydro | WA | 500 | Pumped Storage/Hydro | SERC | Off-Peak | 2650.8 | 24 | 1 | 1 | 9036-Storms (ice; snow; etc) | U1-Forced - Immediate | 500-Pumped Storage/Hydro
9036 | Storms (ice; snow; etc) | External | Catastrophe | U1 | Forced - Immediate | 2019 | Hydro | WA | 500 | Pumped Storage/Hydro | SERC | Summer | 24.4 | 24 | 1 | 1 | 9036-Storms (ice; snow; etc) | U1-Forced - Immediate | 500-Pumped Storage/Hydro
9036 | Storms (ice; snow; etc) | External | Catastrophe | U1 | Forced - Immediate | 2019 | Hydro | WA | 500 | Pumped Storage/Hydro | SERC | Summer | 129.2 | 24 | 1 | 1 | 9036-Storms (ice; snow; etc) | U1-Forced - Immediate | 500-Pumped Storage/Hydro
9036 | Storms (ice; snow; etc) | External | Catastrophe | U1 | Forced - Immediate | 2019 | Hydro | WA | 500 | Pumped Storage/Hydro | RFC | Winter | 4362.0833 | 23.75 | 1 | 1 | 9036-Storms (ice; snow; etc) | U1-Forced - Immediate | 500-Pumped Storage/Hydro
9036 | Storms (ice; snow; etc) | External | Catastrophe | D1 | Forced - Immediate | 2019 | Hydro | WA | 500 | Pumped Storage/Hydro | WECC | Off-Peak | 84 | 14 | 1 | 1 | 9036-Storms (ice; snow; etc) | D1-Forced - Immediate | 500-Pumped Storage/Hydro
9036 | Storms (ice; snow; etc) | External | Catastrophe | D1 | Forced - Immediate | 2019 | Hydro | WA | 500 | Pumped Storage/Hydro | WECC | Off-Peak | 589.9333 | 4 | 1 | 1 | 9036-Storms (ice; snow; etc) | D1-Forced - Immediate | 500-Pumped Storage/Hydro
9036 | Storms (ice; snow; etc) | External | Catastrophe | U1 | Forced - Immediate | 2019 | Hydro | WA | 500 | Pumped Storage/Hydro | SERC | Off-Peak | 404.8 | 24 | 1 | 1 | 9036-Storms (ice; snow; etc) | U1-Forced - Immediate | 500-Pumped Storage/Hydro
9036 | Storms (ice; snow; etc) | External | Catastrophe | U1 | Forced - Immediate | 2019 | Hydro | WA | 500 | Pumped Storage/Hydro | SERC | Summer | 12.8 | 24 | 1 | 1 | 9036-Storms (ice; snow; etc) | U1-Forced - Immediate | 500-Pumped Storage/Hydro
9036 | Storms (ice; snow; etc) | External | Catastrophe | U1 | Forced - Immediate | 2019 | Hydro | WA | 500 | Pumped Storage/Hydro | SERC | Summer | 13.6 | 24 | 1 | 1 | 9036-Storms (ice; snow; etc) | U1-Forced - Immediate | 500-Pumped Storage/Hydro
9036 | Storms (ice; snow; etc) | External | Catastrophe | U1 | Forced - Immediate | 2019 | Hydro | WA | 500 | Pumped Storage/Hydro | RFC | Summer | 147.25 | 15 | 1 | 1 | 9036-Storms (ice; snow; etc) | U1-Forced - Immediate | 500-Pumped Storage/Hydro
9036 | Storms (ice; snow; etc) | External | Catastrophe | U1 | Forced - Immediate | 2019 | Hydro | WA | 500 | Pumped Storage/Hydro | RFC | Winter | 3174.1875 | 23.75 | 1 | 1 | 9036-Storms (ice; snow; etc) | U1-Forced - Immediate | 500-Pumped Storage/Hydro
9036 | Storms (ice; snow; etc) | External | Catastrophe | D1 | Forced - Immediate | 2019 | Hydro | WA | 500 | Pumped Storage/Hydro | WECC | Off-Peak | 982.5667 | 7 | 1 | 1 | 9036-Storms (ice; snow; etc) | D1-Forced - Immediate | 500-Pumped Storage/Hydro
9036 | Storms (ice; snow; etc) | External | Catastrophe | D1 | Forced - Immediate | 2019 | Hydro | WA | 500 | Pumped Storage/Hydro | WECC | Summer | 25301.2667 | 14 | 1 | 1 | 9036-Storms (ice; snow; etc) | D1-Forced - Immediate | 500-Pumped Storage/Hydro
9036 | Storms (ice; snow; etc) | External | Catastrophe | U1 | Forced - Immediate | 2019 | Hydro | WA | 500 | Pumped Storage/Hydro | RFC | Off-Peak | 10.25 | 15 | 1 | 1 | 9036-Storms (ice; snow; etc) | U1-Forced - Immediate | 500-Pumped Storage/Hydro
9036 | Storms (ice; snow; etc) | External | Catastrophe | U1 | Forced - Immediate | 2019 | Hydro | WA | 500 | Pumped Storage/Hydro | SERC | Off-Peak | 407.6 | 24 | 1 | 1 | 9036-Storms (ice; snow; etc) | U1-Forced - Immediate | 500-Pumped Storage/Hydro
9036 | Storms (ice; snow; etc) | External | Catastrophe | U1 | Forced - Immediate | 2019 | Hydro | WA | 500 | Pumped Storage/Hydro | SERC | Summer | 24 | 24 | 1 | 1 | 9036-Storms (ice; snow; etc) | U1-Forced - Immediate | 500-Pumped Storage/Hydro
9036 | Storms (ice; snow; etc) | External | Catastrophe | U1 | Forced - Immediate | 2019 | Hydro | WA | 500 | Pumped Storage/Hydro | WECC | Winter | 436.0346 | 139.16 | 1 | 1 | 9036-Storms (ice; snow; etc) | U1-Forced - Immediate | 500-Pumped Storage/Hydro
9036 | Storms (ice; snow; etc) | External | Catastrophe | U1 | Forced - Immediate | 2019 | Hydro | WA | 500 | Pumped Storage/Hydro | RFC | Winter | 2329.875 | 23.75 | 1 | 1 | 9036-Storms (ice; snow; etc) | U1-Forced - Immediate | 500-Pumped Storage/Hydro
9036 | Storms (ice; snow; etc) | External | Catastrophe | U1 | Forced - Immediate | 2019 | Hydro | WA | 500 | Pumped Storage/Hydro | WECC | Winter | 6102.35 | 31 | 1 | 1 | 9036-Storms (ice; snow; etc) | U1-Forced - Immediate | 500-Pumped Storage/Hydro
9036 | Storms (ice; snow; etc) | External | Catastrophe | U1 | Forced - Immediate | 2019 | Hydro | WA | 500 | Pumped Storage/Hydro | RFC | Winter | 7186.75 | 23.75 | 1 | 1 | 9036-Storms (ice; snow; etc) | U1-Forced - Immediate | 500-Pumped Storage/Hydro
9036 | Storms (ice; snow; etc) | External | Catastrophe | U1 | Forced - Immediate | 2019 | Other | BM | 650 | Fluidized Bed | WECC | Winter | 75.9 | 18 | 1 | 1 | 9036-Storms (ice; snow; etc) | U1-Forced - Immediate | 650-Fluidized Bed
9036 | Storms (ice; snow; etc) | External | Catastrophe | U1 | Forced - Immediate | 2019 | Other | BM | 650 | Fluidized Bed | WECC | Winter | 46.8 | 18 | 1 | 1 | 9036-Storms (ice; snow; etc) | U1-Forced - Immediate | 650-Fluidized Bed
9036 | Storms (ice; snow; etc) | External | Catastrophe | U1 | Forced - Immediate | 2019 | Coal | OS | 650 | Fluidized Bed | WECC | Winter | 2488.2667 | 24.08 | 1 | 1 | 9036-Storms (ice; snow; etc) | U1-Forced - Immediate | 650-Fluidized Bed
9036 | Storms (ice; snow; etc) | External | Catastrophe | U1 | Forced - Immediate | 2019 | Other | BM | 650 | Fluidized Bed | WECC | Winter | 93.3 | 18 | 1 | 1 | 9036-Storms (ice; snow; etc) | U1-Forced - Immediate | 650-Fluidized Bed
9036 | Storms (ice; snow; etc) | External | Catastrophe | D1 | Forced - Immediate | 2019 | Gas | GG | 850 | Combined Cycle Block | RFC | Summer | 287.04 | 110.4 | 1 | 1 | 9036-Storms (ice; snow; etc) | D1-Forced - Immediate | 850-Combined Cycle Block
9036 | Storms (ice; snow; etc) | External | Catastrophe | D1 | Forced - Immediate | 2019 | Gas | GG | 850 | Combined Cycle Block | RFC | Summer | 292.5 | 112.5 | 1 | 1 | 9036-Storms (ice; snow; etc) | D1-Forced - Immediate | 850-Combined Cycle Block
9036 | Storms (ice; snow; etc) | External | Catastrophe | U1 | Forced - Immediate | 2019 | Gas | GG | 850 | Combined Cycle Block | SERC | Off-Peak | 729.93 | 251.7 | 1 | 1 | 9036-Storms (ice; snow; etc) | U1-Forced - Immediate | 850-Combined Cycle Block
9036 | Storms (ice; snow; etc) | External | Catastrophe | D1 | Forced - Immediate | 2019 | Gas | GG | 850 | Combined Cycle Block | RFC | Summer | 234 | 90 | 1 | 1 | 9036-Storms (ice; snow; etc) | D1-Forced - Immediate | 850-Combined Cycle Block
9036 | Storms (ice; snow; etc) | External | Catastrophe | U1 | Forced - Immediate | 2019 | Gas | GG | 850 | Combined Cycle Block | SERC | Off-Peak | 1360.8498 | 480.3 | 1 | 1 | 9036-Storms (ice; snow; etc) | U1-Forced - Immediate | 850-Combined Cycle Block
9036 | Storms (ice; snow; etc) | External | Catastrophe | U1 | Forced - Immediate | 2019 | Gas | GG | 851 | CC GT units | MRO | Summer | 9945.5999 | 144 | 1 | 1 | 9036-Storms (ice; snow; etc) | U1-Forced - Immediate | 851-CC GT units
9036 | Storms (ice; snow; etc) | External | Catastrophe | U1 | Forced - Immediate | 2019 | Gas | GG | 851 | CC GT units | MRO | Summer | 11366.4 | 148 | 1 | 1 | 9036-Storms (ice; snow; etc) | U1-Forced - Immediate | 851-CC GT units
9036 | Storms (ice; snow; etc) | External | Catastrophe | U1 | Forced - Immediate | 2019 | Gas | GG | 851 | CC GT units | WECC | Winter | 399.0886 | 37.24 | 1 | 1 | 9036-Storms (ice; snow; etc) | U1-Forced - Immediate | 851-CC GT units
9036 | Storms (ice; snow; etc) | External | Catastrophe | U1 | Forced - Immediate | 2019 | Gas | GG | 851 | CC GT units | WECC | Winter | 1972.4786 | 37.24 | 1 | 1 | 9036-Storms (ice; snow; etc) | U1-Forced - Immediate | 851-CC GT units
9036 | Storms (ice; snow; etc) | External | Catastrophe | U1 | Forced - Immediate | 2019 | Waste Heat | WH | 852 | CC steam units | MRO | Summer | 9457.5 | 130 | 1 | 1 | 9036-Storms (ice; snow; etc) | U1-Forced - Immediate | 852-CC steam units
9036 | Storms (ice; snow; etc) | External | Catastrophe | SF | Startup Failure | 2019 | Gas | GG | 861 | CoG GT units | NPCC | Winter | 26.8 | 24 | 1 | 1 | 9036-Storms (ice; snow; etc) | SF-Startup Failure | 861-CoG GT units
9036 | Storms (ice; snow; etc) | External | Catastrophe | U1 | Forced - Immediate | 2019 | Gas | GG | 861 | CoG GT units | WECC | Off-Peak | 423.75 | 75 | 1 | 1 | 9036-Storms (ice; snow; etc) | U1-Forced - Immediate | 861-CoG GT units
9036 | Storms (ice; snow; etc) | External | Catastrophe | SF | Startup Failure | 2019 | Gas | GG | 861 | CoG GT units | NPCC | Winter | 32.8 | 24 | 1 | 1 | 9036-Storms (ice; snow; etc) | SF-Startup Failure | 861-CoG GT units
9040 | Other catastrophe | External | Catastrophe | D1 | Forced - Immediate | 2019 | Gas | GG | 100 | Fossil-Steam | MRO | Off-Peak | 1253 | 179 | 1 | 1 | 9040-Other catastrophe | D1-Forced - Immediate | 100-Fossil-Steam
9040 | Other catastrophe | External | Catastrophe | D2 | Forced - Delayed | 2019 | Gas | GG | 100 | Fossil-Steam | MRO | Summer | 1424 | 178 | 1 | 1 | 9040-Other catastrophe | D2-Forced - Delayed | 100-Fossil-Steam
9040 | Other catastrophe | External | Catastrophe | D3 | Forced - Postponed | 2019 | Gas | GG | 100 | Fossil-Steam | MRO | Summer | 86.0333 | 178 | 1 | 1 | 9040-Other catastrophe | D3-Forced - Postponed | 100-Fossil-Steam
9040 | Other catastrophe | External | Catastrophe | D3 | Forced - Postponed | 2019 | Gas | GG | 100 | Fossil-Steam | MRO | Summer | 1424 | 178 | 1 | 1 | 9040-Other catastrophe | D3-Forced - Postponed | 100-Fossil-Steam
9040 | Other catastrophe | External | Catastrophe | D3 | Forced - Postponed | 2019 | Gas | GG | 100 | Fossil-Steam | MRO | Summer | 1569.3665 | 178 | 1 | 1 | 9040-Other catastrophe | D3-Forced - Postponed | 100-Fossil-Steam
9040 | Other catastrophe | External | Catastrophe | D3 | Forced - Postponed | 2019 | Gas | GG | 100 | Fossil-Steam | MRO | Summer | 1919.4333 | 178 | 1 | 1 | 9040-Other catastrophe | D3-Forced - Postponed | 100-Fossil-Steam
9040 | Other catastrophe | External | Catastrophe | D3 | Forced - Postponed | 2019 | Gas | GG | 100 | Fossil-Steam | MRO | Summer | 2055.9 | 178 | 1 | 1 | 9040-Other catastrophe | D3-Forced - Postponed | 100-Fossil-Steam
9040 | Other catastrophe | External | Catastrophe | D3 | Forced - Postponed | 2019 | Gas | GG | 100 | Fossil-Steam | MRO | Summer | 4272 | 178 | 1 | 1 | 9040-Other catastrophe | D3-Forced - Postponed | 100-Fossil-Steam
9040 | Other catastrophe | External | Catastrophe | D1 | Forced - Immediate | 2019 | Gas | GG | 100 | Fossil-Steam | MRO | Off-Peak | 1790 | 179 | 2 | 2 | 9040-Other catastrophe | D1-Forced - Immediate | 100-Fossil-Steam
9040 | Other catastrophe | External | Catastrophe | D1 | Forced - Immediate | 2019 | Gas | GG | 100 | Fossil-Steam | MRO | Summer | 1354.5 | 129 | 1 | 1 | 9040-Other catastrophe | D1-Forced - Immediate | 100-Fossil-Steam
9040 | Other catastrophe | External | Catastrophe | D1 | Forced - Immediate | 2019 | Gas | GG | 100 | Fossil-Steam | MRO | Summer | 1611.95 | 103 | 1 | 1 | 9040-Other catastrophe | D1-Forced - Immediate | 100-Fossil-Steam
9040 | Other catastrophe | External | Catastrophe | D1 | Forced - Immediate | 2019 | Gas | GG | 100 | Fossil-Steam | MRO | Summer | 1996.5665 | 178 | 1 | 1 | 9040-Other catastrophe | D1-Forced - Immediate | 100-Fossil-Steam
9040 | Other catastrophe | External | Catastrophe | D3 | Forced - Postponed | 2019 | Gas | GG | 100 | Fossil-Steam | MRO | Summer | 931.5333 | 178 | 2 | 2 | 9040-Other catastrophe | D3-Forced - Postponed | 100-Fossil-Steam
9040 | Other catastrophe | External | Catastrophe | D3 | Forced - Postponed | 2019 | Gas | GG | 100 | Fossil-Steam | MRO | Summer | 1157 | 178 | 1 | 1 | 9040-Other catastrophe | D3-Forced - Postponed | 100-Fossil-Steam
9040 | Other catastrophe | External | Catastrophe | D3 | Forced - Postponed | 2019 | Gas | GG | 100 | Fossil-Steam | MRO | Summer | 1192.6 | 178 | 1 | 1 | 9040-Other catastrophe | D3-Forced - Postponed | 100-Fossil-Steam
9040 | Other catastrophe | External | Catastrophe | D3 | Forced - Postponed | 2019 | Gas | GG | 100 | Fossil-Steam | MRO | Summer | 1421.0333 | 178 | 1 | 1 | 9040-Other catastrophe | D3-Forced - Postponed | 100-Fossil-Steam
9040 | Other catastrophe | External | Catastrophe | D3 | Forced - Postponed | 2019 | Gas | GG | 100 | Fossil-Steam | MRO | Summer | 1735.5 | 178 | 1 | 1 | 9040-Other catastrophe | D3-Forced - Postponed | 100-Fossil-Steam
9040 | Other catastrophe | External | Catastrophe | D3 | Forced - Postponed | 2019 | Gas | GG | 100 | Fossil-Steam | MRO | Summer | 3583.7333 | 178 | 1 | 1 | 9040-Other catastrophe | D3-Forced - Postponed | 100-Fossil-Steam
9040 | Other catastrophe | External | Catastrophe | U1 | Forced - Immediate | 2019 | Gas | GG | 100 | Fossil-Steam | SERC | Off-Peak | 24910.35 | 213 | 1 | 1 | 9040-Other catastrophe | U1-Forced - Immediate | 100-Fossil-Steam
9040 | Other catastrophe | External | Catastrophe | D1 | Forced - Immediate | 2019 | Gas | GG | 100 | Fossil-Steam | MRO | Summer | 1269.7333 | 178 | 1 | 1 | 9040-Other catastrophe | D1-Forced - Immediate | 100-Fossil-Steam
9040 | Other catastrophe | External | Catastrophe | D1 | Forced - Immediate | 2019 | Gas | GG | 100 | Fossil-Steam | MRO | Summer | 2178 | 198 | 1 | 1 | 9040-Other catastrophe | D1-Forced - Immediate | 100-Fossil-Steam
9040 | Other catastrophe | External | Catastrophe | D2 | Forced - Delayed | 2019 | Gas | GG | 100 | Fossil-Steam | MRO | Summer | 1447.7333 | 178 | 1 | 1 | 9040-Other catastrophe | D2-Forced - Delayed | 100-Fossil-Steam
9040 | Other catastrophe | External | Catastrophe | D2 | Forced - Delayed | 2019 | Gas | GG | 100 | Fossil-Steam | MRO | Summer | 1453.6665 | 178 | 1 | 1 | 9040-Other catastrophe | D2-Forced - Delayed | 100-Fossil-Steam
9040 | Other catastrophe | External | Catastrophe | D2 | Forced - Delayed | 2019 | Gas | GG | 100 | Fossil-Steam | MRO | Summer | 1602 | 178 | 1 | 1 | 9040-Other catastrophe | D2-Forced - Delayed | 100-Fossil-Steam
9040 | Other catastrophe | External | Catastrophe | D2 | Forced - Delayed | 2019 | Gas | GG | 100 | Fossil-Steam | MRO | Summer | 1993.6 | 178 | 1 | 1 | 9040-Other catastrophe | D2-Forced - Delayed | 100-Fossil-Steam
9040 | Other catastrophe | External | Catastrophe | D3 | Forced - Postponed | 2019 | Gas | GG | 100 | Fossil-Steam | MRO | Summer | 335.2333 | 178 | 1 | 1 | 9040-Other catastrophe | D3-Forced - Postponed | 100-Fossil-Steam
9040 | Other catastrophe | External | Catastrophe | D3 | Forced - Postponed | 2019 | Gas | GG | 100 | Fossil-Steam | MRO | Summer | 1257.8665 | 178 | 1 | 1 | 9040-Other catastrophe | D3-Forced - Postponed | 100-Fossil-Steam
9040 | Other catastrophe | External | Catastrophe | D3 | Forced - Postponed | 2019 | Gas | GG | 100 | Fossil-Steam | MRO | Summer | 1468.5 | 178 | 2 | 6 | 9040-Other catastrophe | D3-Forced - Postponed | 100-Fossil-Steam
9040 | Other catastrophe | External | Catastrophe | D3 | Forced - Postponed | 2019 | Gas | GG | 100 | Fossil-Steam | MRO | Summer | 1483.3333 | 178 | 1 | 1 | 9040-Other catastrophe | D3-Forced - Postponed | 100-Fossil-Steam
9040 | Other catastrophe | External | Catastrophe | D3 | Forced - Postponed | 2019 | Gas | GG | 100 | Fossil-Steam | MRO | Summer | 1818.5665 | 178 | 1 | 1 | 9040-Other catastrophe | D3-Forced - Postponed | 100-Fossil-Steam
9040 | Other catastrophe | External | Catastrophe | D3 | Forced - Postponed | 2019 | Gas | GG | 100 | Fossil-Steam | MRO | Summer | 1859 | 143 | 1 | 1 | 9040-Other catastrophe | D3-Forced - Postponed | 100-Fossil-Steam
9040 | Other catastrophe | External | Catastrophe | D3 | Forced - Postponed | 2019 | Gas | GG | 100 | Fossil-Steam | MRO | Summer | 2759 | 178 | 2 | 2 | 9040-Other catastrophe | D3-Forced - Postponed | 100-Fossil-Steam
9040 | Other catastrophe | External | Catastrophe | SF | Startup Failure | 2019 | Coal | CC | 100 | Fossil-Steam | SERC | Winter | 8678.25 | 609 | 1 | 1 | 9040-Other catastrophe | SF-Startup Failure | 100-Fossil-Steam
9040 | Other catastrophe | External | Catastrophe | D1 | Forced - Immediate | 2019 | Gas | GG | 100 | Fossil-Steam | MRO | Off-Peak | 423 | 141 | 1 | 1 | 9040-Other catastrophe | D1-Forced - Immediate | 100-Fossil-Steam
9040 | Other catastrophe | External | Catastrophe | D1 | Forced - Immediate | 2019 | Gas | GG | 100 | Fossil-Steam | MRO | Summer | 709.0333 | 178 | 1 | 1 | 9040-Other catastrophe | D1-Forced - Immediate | 100-Fossil-Steam
9040 | Other catastrophe | External | Catastrophe | D3 | Forced - Postponed | 2019 | Gas | GG | 100 | Fossil-Steam | MRO | Summer | 89 | 178 | 1 | 1 | 9040-Other catastrophe | D3-Forced - Postponed | 100-Fossil-Steam
9040 | Other catastrophe | External | Catastrophe | D3 | Forced - Postponed | 2019 | Gas | GG | 100 | Fossil-Steam | MRO | Summer | 904.8333 | 178 | 1 | 1 | 9040-Other catastrophe | D3-Forced - Postponed | 100-Fossil-Steam
9040 | Other catastrophe | External | Catastrophe | D3 | Forced - Postponed | 2019 | Gas | GG | 100 | Fossil-Steam | MRO | Summer | 949.3333 | 178 | 1 | 1 | 9040-Other catastrophe | D3-Forced - Postponed | 100-Fossil-Steam
9040 | Other catastrophe | External | Catastrophe | D3 | Forced - Postponed | 2019 | Gas | GG | 100 | Fossil-Steam | MRO | Summer | 1142.1665 | 178 | 1 | 1 | 9040-Other catastrophe | D3-Forced - Postponed | 100-Fossil-Steam
9040 | Other catastrophe | External | Catastrophe | D3 | Forced - Postponed | 2019 | Gas | GG | 100 | Fossil-Steam | MRO | Summer | 1765.1665 | 178 | 2 | 2 | 9040-Other catastrophe | D3-Forced - Postponed | 100-Fossil-Steam
9040 | Other catastrophe | External | Catastrophe | D1 | Forced - Immediate | 2019 | Gas | GG | 100 | Fossil-Steam | MRO | Summer | 2574 | 198 | 1 | 1 | 9040-Other catastrophe | D1-Forced - Immediate | 100-Fossil-Steam
9040 | Other catastrophe | External | Catastrophe | D2 | Forced - Delayed | 2019 | Gas | GG | 100 | Fossil-Steam | MRO | Summer | 1438.8333 | 178 | 1 | 1 | 9040-Other catastrophe | D2-Forced - Delayed | 100-Fossil-Steam
9040 | Other catastrophe | External | Catastrophe | D3 | Forced - Postponed | 2019 | Gas | GG | 100 | Fossil-Steam | MRO | Summer | 1138.5 | 138 | 2 | 2 | 9040-Other catastrophe | D3-Forced - Postponed | 100-Fossil-Steam
9040 | Other catastrophe | External | Catastrophe | D3 | Forced - Postponed | 2019 | Gas | GG | 100 | Fossil-Steam | MRO | Summer | 1225.2333 | 178 | 1 | 1 | 9040-Other catastrophe | D3-Forced - Postponed | 100-Fossil-Steam
9040 | Other catastrophe | External | Catastrophe | D3 | Forced - Postponed | 2019 | Gas | GG | 100 | Fossil-Steam | MRO | Summer | 1453.6665 | 178 | 2 | 2 | 9040-Other catastrophe | D3-Forced - Postponed | 100-Fossil-Steam
9040 | Other catastrophe | External | Catastrophe | D3 | Forced - Postponed | 2019 | Gas | GG | 100 | Fossil-Steam | MRO | Summer | 2314 | 178 | 1 | 2 | 9040-Other catastrophe | D3-Forced - Postponed | 100-Fossil-Steam
9040 | Other catastrophe | External | Catastrophe | D1 | Forced - Immediate | 2019 | Gas | GG | 100 | Fossil-Steam | MRO | Off-Peak | 656.4999 | 78 | 1 | 1 | 9040-Other catastrophe | D1-Forced - Immediate | 100-Fossil-Steam
9040 | Other catastrophe | External | Catastrophe | D1 | Forced - Immediate | 2019 | Gas | GG | 100 | Fossil-Steam | MRO | Summer | 342.7332 | 194 | 1 | 1 | 9040-Other catastrophe | D1-Forced - Immediate | 100-Fossil-Steam
9040 | Other catastrophe | External | Catastrophe | D1 | Forced - Immediate | 2019 | Gas | GG | 100 | Fossil-Steam | MRO | Summer | 1002.5333 | 103 | 1 | 1 | 9040-Other catastrophe | D1-Forced - Immediate | 100-Fossil-Steam
9040 | Other catastrophe | External | Catastrophe | D1 | Forced - Immediate | 2019 | Gas | GG | 100 | Fossil-Steam | MRO | Summer | 1161 | 129 | 1 | 1 | 9040-Other catastrophe | D1-Forced - Immediate | 100-Fossil-Steam
9040 | Other catastrophe | External | Catastrophe | D2 | Forced - Delayed | 2019 | Gas | GG | 100 | Fossil-Steam | MRO | Summer | 1599.0333 | 178 | 1 | 1 | 9040-Other catastrophe | D2-Forced - Delayed | 100-Fossil-Steam
9040 | Other catastrophe | External | Catastrophe | D3 | Forced - Postponed | 2019 | Gas | GG | 100 | Fossil-Steam | MRO | Summer | 385.6665 | 178 | 1 | 1 | 9040-Other catastrophe | D3-Forced - Postponed | 100-Fossil-Steam
9040 | Other catastrophe | External | Catastrophe | D3 | Forced - Postponed | 2019 | Gas | GG | 100 | Fossil-Steam | MRO | Summer | 845.5 | 178 | 1 | 1 | 9040-Other catastrophe | D3-Forced - Postponed | 100-Fossil-Steam
9040 | Other catastrophe | External | Catastrophe | D3 | Forced - Postponed | 2019 | Gas | GG | 100 | Fossil-Steam | MRO | Summer | 940.4333 | 178 | 1 | 1 | 9040-Other catastrophe | D3-Forced - Postponed | 100-Fossil-Steam
9040 | Other catastrophe | External | Catastrophe | D3 | Forced - Postponed | 2019 | Gas | GG | 100 | Fossil-Steam | MRO | Summer | 1082.8333 | 178 | 2 | 2 | 9040-Other catastrophe | D3-Forced - Postponed | 100-Fossil-Steam
9040 | Other catastrophe | External | Catastrophe | D3 | Forced - Postponed | 2019 | Gas | GG | 100 | Fossil-Steam | MRO | Summer | 1498.1665 | 178 | 2 | 2 | 9040-Other catastrophe | D3-Forced - Postponed | 100-Fossil-Steam
9040 | Other catastrophe | External | Catastrophe | D3 | Forced - Postponed | 2019 | Gas | GG | 100 | Fossil-Steam | MRO | Summer | 1557.5 | 178 | 1 | 1 | 9040-Other catastrophe | D3-Forced - Postponed | 100-Fossil-Steam
9040 | Other catastrophe | External | Catastrophe | D3 | Forced - Postponed | 2019 | Gas | GG | 100 | Fossil-Steam | MRO | Summer | 1566.4 | 178 | 1 | 1 | 9040-Other catastrophe | D3-Forced - Postponed | 100-Fossil-Steam
9040 | Other catastrophe | External | Catastrophe | D3 | Forced - Postponed | 2019 | Gas | GG | 100 | Fossil-Steam | MRO | Summer | 1602 | 178 | 2 | 3 | 9040-Other catastrophe | D3-Forced - Postponed | 100-Fossil-Steam
9040 | Other catastrophe | External | Catastrophe | D3 | Forced - Postponed | 2019 | Gas | GG | 100 | Fossil-Steam | MRO | Summer | 1607.9333 | 178 | 1 | 1 | 9040-Other catastrophe | D3-Forced - Postponed | 100-Fossil-Steam
9040 | Other catastrophe | External | Catastrophe | D3 | Forced - Postponed | 2019 | Gas | GG | 100 | Fossil-Steam | MRO | Summer | 2052.9333 | 178 | 1 | 1 | 9040-Other catastrophe | D3-Forced - Postponed | 100-Fossil-Steam
9040 | Other catastrophe | External | Catastrophe | U2 | Forced - Delayed | 2019 | Gas | GG | 100 | Fossil-Steam | SERC | Off-Peak | 79167.2 | 536 | 1 | 1 | 9040-Other catastrophe | U2-Forced - Delayed | 100-Fossil-Steam
9040 | Other catastrophe | External | Catastrophe | D1 | Forced - Immediate | 2019 | Gas | GG | 100 | Fossil-Steam | MRO | Off-Peak | 1611 | 179 | 2 | 2 | 9040-Other catastrophe | D1-Forced - Immediate | 100-Fossil-Steam
9040 | Other catastrophe | External | Catastrophe | D1 | Forced - Immediate | 2019 | Gas | GG | 100 | Fossil-Steam | MRO | Summer | 2017.2 | 123 | 1 | 1 | 9040-Other catastrophe | D1-Forced - Immediate | 100-Fossil-Steam
9040 | Other catastrophe | External | Catastrophe | D1 | Forced - Immediate | 2019 | Gas | GG | 100 | Fossil-Steam | MRO | Summer | 2570.6999 | 198 | 1 | 1 | 9040-Other catastrophe | D1-Forced - Immediate | 100-Fossil-Steam
9040 | Other catastrophe | External | Catastrophe | D3 | Forced - Postponed | 2019 | Gas | GG | 100 | Fossil-Steam | MRO | Summer | 225.4665 | 178 | 1 | 2 | 9040-Other catastrophe | D3-Forced - Postponed | 100-Fossil-Steam
9040 | Other catastrophe | External | Catastrophe | D3 | Forced - Postponed | 2019 | Gas | GG | 100 | Fossil-Steam | MRO | Summer | 338.2 | 178 | 1 | 1 | 9040-Other catastrophe | D3-Forced - Postponed | 100-Fossil-Steam
9040 | Other catastrophe | External | Catastrophe | D3 | Forced - Postponed | 2019 | Gas | GG | 100 | Fossil-Steam | MRO | Summer | 1228.2 | 178 | 1 | 1 | 9040-Other catastrophe | D3-Forced - Postponed | 100-Fossil-Steam
9040 | Other catastrophe | External | Catastrophe | D3 | Forced - Postponed | 2019 | Gas | GG | 100 | Fossil-Steam | MRO | Summer | 1260.8333 | 178 | 1 | 1 | 9040-Other catastrophe | D3-Forced - Postponed | 100-Fossil-Steam
9040 | Other catastrophe | External | Catastrophe | D3 | Forced - Postponed | 2019 | Gas | GG | 100 | Fossil-Steam | MRO | Summer | 1275.6665 | 178 | 1 | 1 | 9040-Other catastrophe | D3-Forced - Postponed | 100-Fossil-Steam
9040 | Other catastrophe | External | Catastrophe | D3 | Forced - Postponed | 2019 | Gas | GG | 100 | Fossil-Steam | MRO | Summer | 1426.9665 | 178 | 1 | 1 | 9040-Other catastrophe | D3-Forced - Postponed | 100-Fossil-Steam
9040 | Other catastrophe | External | Catastrophe | D3 | Forced - Postponed | 2019 | Gas | GG | 100 | Fossil-Steam | MRO | Summer | 1780 | 178 | 2 | 8 | 9040-Other catastrophe | D3-Forced - Postponed | 100-Fossil-Steam
9040 | Other catastrophe | External | Catastrophe | D3 | Forced - Postponed | 2019 | Gas | GG | 100 | Fossil-Steam | MRO | Summer | 1922.4 | 178 | 1 | 1 | 9040-Other catastrophe | D3-Forced - Postponed | 100-Fossil-Steam
9040 | Other catastrophe | External | Catastrophe | D3 | Forced - Postponed | 2019 | Gas | GG | 100 | Fossil-Steam | MRO | Summer | 1958 | 178 | 2 | 33 | 9040-Other catastrophe | D3-Forced - Postponed | 100-Fossil-Steam
9040 | Other catastrophe | External | Catastrophe | D3 | Forced - Postponed | 2019 | Gas | GG | 100 | Fossil-Steam | MRO | Summer | 2136 | 178 | 2 | 23 | 9040-Other catastrophe | D3-Forced - Postponed | 100-Fossil-Steam
9040 | Other catastrophe | External | Catastrophe | U2 | Forced - Delayed | 2019 | Gas | GG | 100 | Fossil-Steam | SERC | Off-Peak | 30232.883 | 479 | 1 | 1 | 9040-Other catastrophe | U2-Forced - Delayed | 100-Fossil-Steam
9040 | Other catastrophe | External | Catastrophe | D1 | Forced - Immediate | 2019 | Gas | GG | 100 | Fossil-Steam | MRO | Off-Peak | 1969 | 179 | 2 | 2 | 9040-Other catastrophe | D1-Forced - Immediate | 100-Fossil-Steam
9040 | Other catastrophe | External | Catastrophe | D1 | Forced - Immediate | 2019 | Gas | GG | 100 | Fossil-Steam | MRO | Summer | 890 | 178 | 2 | 2 | 9040-Other catastrophe | D1-Forced - Immediate | 100-Fossil-Steam
9040 | Other catastrophe | External | Catastrophe | D1 | Forced - Immediate | 2019 | Gas | GG | 100 | Fossil-Steam | MRO | Summer | 925.2833 | 103 | 1 | 1 | 9040-Other catastrophe | D1-Forced - Immediate | 100-Fossil-Steam
9040 | Other catastrophe | External | Catastrophe | D1 | Forced - Immediate | 2019 | Gas | GG | 100 | Fossil-Steam | MRO | Summer | 3980.95 | 103 | 1 | 1 | 9040-Other catastrophe | D1-Forced - Immediate | 100-Fossil-Steam
9040 | Other catastrophe | External | Catastrophe | D2 | Forced - Delayed | 2019 | Gas | GG | 100 | Fossil-Steam | MRO | Summer | 341.1665 | 178 | 2 | 2 | 9040-Other catastrophe | D2-Forced - Delayed | 100-Fossil-Steam
9040 | Other catastrophe | External | Catastrophe | D3 | Forced - Postponed | 2019 | Gas | GG | 100 | Fossil-Steam | MRO | Summer | 548.8333 | 178 | 1 | 1 | 9040-Other catastrophe | D3-Forced - Postponed | 100-Fossil-Steam
9040 | Other catastrophe | External | Catastrophe | D3 | Forced - Postponed | 2019 | Gas | GG | 100 | Fossil-Steam | MRO | Summer | 637.4499 | 183 | 1 | 1 | 9040-Other catastrophe | D3-Forced - Postponed | 100-Fossil-Steam
9040 | Other catastrophe | External | Catastrophe | D3 | Forced - Postponed | 2019 | Gas | GG | 100 | Fossil-Steam | MRO | Summer | 712 | 178 | 1 | 1 | 9040-Other catastrophe | D3-Forced - Postponed | 100-Fossil-Steam
9040 | Other catastrophe | External | Catastrophe | D3 | Forced - Postponed | 2019 | Gas | GG | 100 | Fossil-Steam | MRO | Summer | 1513 | 178 | 2 | 4 | 9040-Other catastrophe | D3-Forced - Postponed | 100-Fossil-Steam
9040 | Other catastrophe | External | Catastrophe | D3 | Forced - Postponed | 2019 | Gas | GG | 100 | Fossil-Steam | MRO | Summer | 1573 | 143 | 1 | 1 | 9040-Other catastrophe | D3-Forced - Postponed | 100-Fossil-Steam
9040 | Other catastrophe | External | Catastrophe | D3 | Forced - Postponed | 2019 | Gas | GG | 100 | Fossil-Steam | MRO | Summer | 1634.6333 | 178 | 1 | 2 | 9040-Other catastrophe | D3-Forced - Postponed | 100-Fossil-Steam
9040 | Other catastrophe | External | Catastrophe | D3 | Forced - Postponed | 2019 | Gas | GG | 100 | Fossil-Steam | MRO | Summer | 2492 | 178 | 1 | 1 | 9040-Other catastrophe | D3-Forced - Postponed | 100-Fossil-Steam
9040 | Other catastrophe | External | Catastrophe | D1 | Forced - Immediate | 2019 | Hydro | WA | 500 | Pumped Storage/Hydro | WECC | Winter | 0.33999 | 20.4 | 1 | 1 | 9040-Other catastrophe | D1-Forced - Immediate | 500-Pumped Storage/Hydro
9040 | Other catastrophe | External | Catastrophe | U1 | Forced - Immediate | 2019 | Hydro | WA | 500 | Pumped Storage/Hydro | WECC | Winter | 0.74666 | 22.4 | 1 | 1 | 9040-Other catastrophe | U1-Forced - Immediate | 500-Pumped Storage/Hydro
9040 | Other catastrophe | External | Catastrophe | U1 | Forced - Immediate | 2019 | Hydro | WA | 500 | Pumped Storage/Hydro | WECC | Winter | 2400.39 | 29.8 | 1 | 1 | 9040-Other catastrophe | U1-Forced - Immediate | 500-Pumped Storage/Hydro
9040 | Other catastrophe | External | Catastrophe | U1 | Forced - Immediate | 2019 | Hydro | WA | 500 | Pumped Storage/Hydro | SERC | Summer | 94.643 | 39.99 | 1 | 1 | 9040-Other catastrophe | U1-Forced - Immediate | 500-Pumped Storage/Hydro
9040 | Other catastrophe | External | Catastrophe | U1 | Forced - Immediate | 2019 | Hydro | WA | 500 | Pumped Storage/Hydro | WECC | Winter | 7236 | 45 | 1 | 1 | 9040-Other catastrophe | U1-Forced - Immediate | 500-Pumped Storage/Hydro
9040 | Other catastrophe | External | Catastrophe | U1 | Forced - Immediate | 2019 | Hydro | WA | 500 | Pumped Storage/Hydro | WECC | Winter | 7396.8 | 46 | 1 | 1 | 9040-Other catastrophe | U1-Forced - Immediate | 500-Pumped Storage/Hydro
9040 | Other catastrophe | External | Catastrophe | U1 | Forced - Immediate | 2019 | Hydro | WA | 500 | Pumped Storage/Hydro | WECC | Winter | 241.1733 | 22.4 | 1 | 1 | 9040-Other catastrophe | U1-Forced - Immediate | 500-Pumped Storage/Hydro
9040 | Other catastrophe | External | Catastrophe | U1 | Forced - Immediate | 2019 | Hydro | WA | 500 | Pumped Storage/Hydro | WECC | Winter | 17033.59 | 90.3 | 1 | 1 | 9040-Other catastrophe | U1-Forced - Immediate | 500-Pumped Storage/Hydro
9040 | Other catastrophe | External | Catastrophe | U1 | Forced - Immediate | 2019 | Hydro | WA | 500 | Pumped Storage/Hydro | WECC | Winter | 17056.165 | 90.3 | 1 | 1 | 9040-Other catastrophe | U1-Forced - Immediate | 500-Pumped Storage/Hydro
9040 | Other catastrophe | External | Catastrophe | U1 | Forced - Immediate | 2019 | Hydro | WA | 500 | Pumped Storage/Hydro | WECC | Winter | 171 | 60 | 1 | 1 | 9040-Other catastrophe | U1-Forced - Immediate | 500-Pumped Storage/Hydro
9040 | Other catastrophe | External | Catastrophe | U1 | Forced - Immediate | 2019 | Hydro | WA | 500 | Pumped Storage/Hydro | SERC | Summer | 7757.5 | 50 | 1 | 1 | 9040-Other catastrophe | U1-Forced - Immediate | 500-Pumped Storage/Hydro
9110 | Core coastdown (nuclear) | External | Economic | D1 | Forced - Immediate | 2019 | Nuclear | NU | 200 | Nuclear | RFC | Summer | 21.25 | 3.4 | 1 | 1 | 9110-Core coastdown (nuclear) | D1-Forced - Immediate | 200-Nuclear
9130 | Lack of fuel: Physical failures of fuel supply or delivery/transportation of fuel | External | Economic | D1 | Forced - Immediate | 2019 | Coal | CC | 100 | Fossil-Steam | SERC | Summer | 10956 | 498 | 1 | 1 | 9130-Lack of fuel: Physical failures of fuel supply or delivery/transportation of fuel | D1-Forced - Immediate | 100-Fossil-Steam
9130 | Lack of fuel: Physical failures of fuel supply or delivery/transportation of fuel | External | Economic | D1 | Forced - Immediate | 2019 | Coal | CC | 100 | Fossil-Steam | WECC | Winter | 1134 | 42 | 1 | 1 | 9130-Lack of fuel: Physical failures of fuel supply or delivery/transportation of fuel | D1-Forced - Immediate | 100-Fossil-Steam
9130 | Lack of fuel: Physical failures of fuel supply or delivery/transportation of fuel | External | Economic | D1 | Forced - Immediate | 2019 | Coal | CC | 100 | Fossil-Steam | WECC | Winter | 4073.3 | 42 | 1 | 1 | 9130-Lack of fuel: Physical failures of fuel supply or delivery/transportation of fuel | D1-Forced - Immediate | 100-Fossil-Steam
9130 | Lack of fuel: Physical failures of fuel supply or delivery/transportation of fuel | External | Economic | D1 | Forced - Immediate | 2019 | Gas | GG | 100 | Fossil-Steam | MRO | Off-Peak | 67 | 10 | 1 | 1 | 9130-Lack of fuel: Physical failures of fuel supply or delivery/transportation of fuel | D1-Forced - Immediate | 100-Fossil-Steam
9130 | Lack of fuel: Physical failures of fuel supply or delivery/transportation of fuel | External | Economic | D1 | Forced - Immediate | 2019 | Gas | GG | 100 | Fossil-Steam | MRO | Off-Peak | 2030 | 290 | 1 | 1 | 9130-Lack of fuel: Physical failures of fuel supply or delivery/transportation of fuel | D1-Forced - Immediate | 100-Fossil-Steam
9130 | Lack of fuel: Physical failures of fuel supply or delivery/transportation of fuel | External | Economic | D1 | Forced - Immediate | 2019 | Gas | GG | 100 | Fossil-Steam | TRE | Winter | 2205 | 45 | 1 | 1 | 9130-Lack of fuel: Physical failures of fuel supply or delivery/transportation of fuel | D1-Forced - Immediate | 100-Fossil-Steam
9130 | Lack of fuel: Physical failures of fuel supply or delivery/transportation of fuel | External | Economic | D1 | Forced - Immediate | 2019 | Other | WD | 100 | Fossil-Steam | SERC | Summer | 630 | 15 | 1 | 1 | 9130-Lack of fuel: Physical failures of fuel supply or delivery/transportation of fuel | D1-Forced - Immediate | 100-Fossil-Steam
9130 | Lack of fuel: Physical failures of fuel supply or delivery/transportation of fuel | External | Economic | D1 | Forced - Immediate | 2019 | Other | WD | 100 | Fossil-Steam | SERC | Winter | 70 | 10 | 1 | 5 | 9130-Lack of fuel: Physical failures of fuel supply or delivery/transportation of fuel | D1-Forced - Immediate | 100-Fossil-Steam
9130 | Lack of fuel: Physical failures of fuel supply or delivery/transportation of fuel | External | Economic | D3 | Forced - Postponed | 2019 | Gas | GG | 100 | Fossil-Steam | MRO | Summer | 637.7166 | 83 | 1 | 1 | 9130-Lack of fuel: Physical failures of fuel supply or delivery/transportation of fuel | D3-Forced - Postponed | 100-Fossil-Steam
9130 | Lack of fuel: Physical failures of fuel supply or delivery/transportation of fuel | External | Economic | U1 | Forced - Immediate | 2019 | Coal | CC | 100 | Fossil-Steam | SERC | Summer | 0 | 44.5 | 2 | 2 | 9130-Lack of fuel: Physical failures of fuel supply or delivery/transportation of fuel | U1-Forced - Immediate | 100-Fossil-Steam
9130 | Lack of fuel: Physical failures of fuel supply or delivery/transportation of fuel | External | Economic | U1 | Forced - Immediate | 2019 | Coal | CC | 100 | Fossil-Steam | SERC | Winter | 19589.9333 | 124 | 1 | 1 | 9130-Lack of fuel: Physical failures of fuel supply or delivery/transportation of fuel | U1-Forced - Immediate | 100-Fossil-Steam
9130 | Lack of fuel: Physical failures of fuel supply or delivery/transportation of fuel | External | Economic | U1 | Forced - Immediate | 2019 | Gas | GG | 100 | Fossil-Steam | RFC | Off-Peak | 13488 | 281 | 1 | 1 | 9130-Lack of fuel: Physical failures of fuel supply or delivery/transportation of fuel | U1-Forced - Immediate | 100-Fossil-Steam
9130 | Lack of fuel: Physical failures of fuel supply or delivery/transportation of fuel | External | Economic | U3 | Forced - Postponed | 2019 | Coal | CC | 100 | Fossil-Steam | MRO | Winter | 11578.6666 | 80 | 1 | 1 | 9130-Lack of fuel: Physical failures of fuel supply or delivery/transportation of fuel | U3-Forced - Postponed | 100-Fossil-Steam
9130 | Lack of fuel: Physical failures of fuel supply or delivery/transportation of fuel | External | Economic | D1 | Forced - Immediate | 2019 | Gas | GG | 100 | Fossil-Steam | TRE | Winter | 15972.8998 | 333 | 1 | 1 | 9130-Lack of fuel: Physical failures of fuel supply or delivery/transportation of fuel | D1-Forced - Immediate | 100-Fossil-Steam
9130 | Lack of fuel: Physical failures of fuel supply or delivery/transportation of fuel | External | Economic | D2 | Forced - Delayed | 2019 | Coal | LI | 100 | Fossil-Steam | TRE | Summer | 1368.4998 | 510 | 1 | 1 | 9130-Lack of fuel: Physical failures of fuel supply or delivery/transportation of fuel | D2-Forced - Delayed | 100-Fossil-Steam
9130 | Lack of fuel: Physical failures of fuel supply or delivery/transportation of fuel | External | Economic | U1 | Forced - Immediate | 2019 | Coal | CC | 100 | Fossil-Steam | SERC | Off-Peak | 890 | 44.5 | 1 | 1 | 9130-Lack of fuel: Physical failures of fuel supply or delivery/transportation of fuel | U1-Forced - Immediate | 100-Fossil-Steam
9130 | Lack of fuel: Physical failures of fuel supply or delivery/transportation of fuel | External | Economic | U1 | Forced - Immediate | 2019 | Coal | CC | 100 | Fossil-Steam | SERC | Off-Peak | 1846.75 | 44.5 | 1 | 1 | 9130-Lack of fuel: Physical failures of fuel supply or delivery/transportation of fuel | U1-Forced - Immediate | 100-Fossil-Steam
9130 | Lack of fuel: Physical failures of fuel supply or delivery/transportation of fuel | External | Economic | U1 | Forced - Immediate | 2019 | Coal | CC | 100 | Fossil-Steam | SERC | Off-Peak | 4405.5 | 44.5 | 1 | 1 | 9130-Lack of fuel: Physical failures of fuel supply or delivery/transportation of fuel | U1-Forced - Immediate | 100-Fossil-Steam
9130 | Lack of fuel: Physical failures of fuel supply or delivery/transportation of fuel | External | Economic | U1 | Forced - Immediate | 2019 | Gas | GG | 100 | Fossil-Steam | TRE | Off-Peak | 8496 | 118 | 1 | 1 | 9130-Lack of fuel: Physical failures of fuel supply or delivery/transportation of fuel | U1-Forced - Immediate | 100-Fossil-Steam
9130 | Lack of fuel: Physical failures of fuel supply or delivery/transportation of fuel | External | Economic | U1 | Forced - Immediate | 2019 | Gas | GG | 100 | Fossil-Steam | SERC | Winter | 1735.9997 | 480 | 1 | 1 | 9130-Lack of fuel: Physical failures of fuel supply or delivery/transportation of fuel | U1-Forced - Immediate | 100-Fossil-Steam
9130 | Lack of fuel: Physical failures of fuel supply or delivery/transportation of fuel | External | Economic | U1 | Forced - Immediate | 2019 | Gas | GG | 100 | Fossil-Steam | SERC | Winter | 176917.4 | 66 | 1 | 1 | 9130-Lack of fuel: Physical failures of fuel supply or delivery/transportation of fuel | U1-Forced - Immediate | 100-Fossil-Steam
9130 | Lack of fuel: Physical failures of fuel supply or delivery/transportation of fuel | External | Economic | D1 | Forced - Immediate | 2019 | Coal | CC | 100 | Fossil-Steam | WECC | Summer | 209 | 190 | 1 | 1 | 9130-Lack of fuel: Physical failures of fuel supply or delivery/transportation of fuel | D1-Forced - Immediate | 100-Fossil-Steam
9130 | Lack of fuel: Physical failures of fuel supply or delivery/transportation of fuel | External | Economic | D1 | Forced - Immediate | 2019 | Gas | GG | 100 | Fossil-Steam | SERC | Off-Peak | 128.0665 | 226 | 1 | 1 | 9130-Lack of fuel: Physical failures of fuel supply or delivery/transportation of fuel | D1-Forced - Immediate | 100-Fossil-Steam
9130 | Lack of fuel: Physical failures of fuel supply or delivery/transportation of fuel | External | Economic | D1 | Forced - Immediate | 2019 | Gas | GG | 100 | Fossil-Steam | SERC | Off-Peak | 2542.95 | 27 | 1 | 1 | 9130-Lack of fuel: Physical failures of fuel supply or delivery/transportation of fuel | D1-Forced - Immediate | 100-Fossil-Steam
9130 | Lack of fuel: Physical failures of fuel supply or delivery/transportation of fuel | External | Economic | D1 | Forced - Immediate | 2019 | Gas | GG | 100 | Fossil-Steam | TRE | Summer | 113.2333 | 43 | 1 | 1 | 9130-Lack of fuel: Physical failures of fuel supply or delivery/transportation of fuel | D1-Forced - Immediate | 100-Fossil-Steam
9130 | Lack of fuel: Physical failures of fuel supply or delivery/transportation of fuel | External | Economic | D1 | Forced - Immediate | 2019 | Gas | GG | 100 | Fossil-Steam | SERC | Summer | 1896.3099 | 226.2 | 1 | 1 | 9130-Lack of fuel: Physical failures of fuel supply or delivery/transportation of fuel | D1-Forced - Immediate | 100-Fossil-Steam
9130 | Lack of fuel: Physical failures of fuel supply or delivery/transportation of fuel | External | Economic | D1 | Forced - Immediate | 2019 | Other | WD | 100 | Fossil-Steam | SERC | Off-Peak | 99 | 11 | 1 | 3 | 9130-Lack of fuel: Physical failures of fuel supply or delivery/transportation of fuel | D1-Forced - Immediate | 100-Fossil-Steam
9130 | Lack of fuel: Physical failures of fuel supply or delivery/transportation of fuel | External | Economic | D1 | Forced - Immediate | 2019 | Other | WD | 100 | Fossil-Steam | SERC | Winter | 22.6667 | 8 | 1 | 1 | 9130-Lack of fuel: Physical failures of fuel supply or delivery/transportation of fuel | D1-Forced - Immediate | 100-Fossil-Steam
9130 | Lack of fuel: Physical failures of fuel supply or delivery/transportation of fuel | External | Economic | D1 | Forced - Immediate | 2019 | Other | WD | 100 | Fossil-Steam | SERC | Winter | 63 | 9 | 1 | 1 | 9130-Lack of fuel: Physical failures of fuel supply or delivery/transportation of fuel | D1-Forced - Immediate | 100-Fossil-Steam
9130 | Lack of fuel: Physical failures of fuel supply or delivery/transportation of fuel | External | Economic | D2 | Forced - Delayed | 2019 | Coal | CC | 100 | Fossil-Steam | MRO | Off-Peak | 375.4167 | 25 | 1 | 1 | 9130-Lack of fuel: Physical failures of fuel supply or delivery/transportation of fuel | D2-Forced - Delayed | 100-Fossil-Steam
9130 | Lack of fuel: Physical failures of fuel supply or delivery/transportation of fuel | External | Economic | D2 | Forced - Delayed | 2019 | Coal | LI | 100 | Fossil-Steam | TRE | Off-Peak | 282.6666 | 320 | 1 | 1 | 9130-Lack of fuel: Physical failures of fuel supply or delivery/transportation of fuel | D2-Forced - Delayed | 100-Fossil-Steam
9130 | Lack of fuel: Physical failures of fuel supply or delivery/transportation of fuel | External | Economic | D3 | Forced - Postponed | 2019 | Coal | CC | 100 | Fossil-Steam | SERC | Off-Peak | 4872 | 29 | 1 | 1 | 9130-Lack of fuel: Physical failures of fuel supply or delivery/transportation of fuel | D3-Forced - Postponed | 100-Fossil-Steam
9130 | Lack of fuel: Physical failures of fuel supply or delivery/transportation of fuel | External | Economic | D3 | Forced - Postponed | 2019 | Coal | CC | 100 | Fossil-Steam | WECC | Summer | 52.5 | 50 | 1 | 1 | 9130-Lack of fuel: Physical failures of fuel supply or delivery/transportation of fuel | D3-Forced - Postponed | 100-Fossil-Steam
9130 | Lack of fuel: Physical failures of fuel supply or delivery/transportation of fuel | External | Economic | D3 | Forced - Postponed | 2019 | Gas | GG | 100 | Fossil-Steam | MRO | Off-Peak | 1411.4666 | 134 | 1 | 1 | 9130-Lack of fuel: Physical failures of fuel supply or delivery/transportation of fuel | D3-Forced - Postponed | 100-Fossil-Steam
9130 | Lack of fuel: Physical failures of fuel supply or delivery/transportation of fuel | External | Economic | D3 | Forced - Postponed | 2019 | Gas | GG | 100 | Fossil-Steam | MRO | Off-Peak | 2954 | 280 | 1 | 1 | 9130-Lack of fuel: Physical failures of fuel supply or delivery/transportation of fuel | D3-Forced - Postponed | 100-Fossil-Steam
9130 | Lack of fuel: Physical failures of fuel supply or delivery/transportation of fuel | External | Economic | U1 | Forced - Immediate | 2019 | Coal | CC | 100 | Fossil-Steam | SERC | Off-Peak | 489.5 | 44.5 | 1 | 1 | 9130-Lack of fuel: Physical failures of fuel supply or delivery/transportation of fuel | U1-Forced - Immediate | 100-Fossil-Steam
9130 | Lack of fuel: Physical failures of fuel supply or delivery/transportation of fuel | External | Economic | U1 | Forced - Immediate | 2019 | Coal | CC | 100 | Fossil-Steam | SERC | Off-Peak | 1557.5 | 44.5 | 1 | 1 | 9130-Lack of fuel: Physical failures of fuel supply or delivery/transportation of fuel | U1-Forced - Immediate | 100-Fossil-Steam
9130 | Lack of fuel: Physical failures of fuel supply or delivery/transportation of fuel | External | Economic | U1 | Forced - Immediate | 2019 | Coal | CC | 100 | Fossil-Steam | SERC | Off-Peak | 5050.75 | 44.5 | 1 | 1 | 9130-Lack of fuel: Physical failures of fuel supply or delivery/transportation of fuel | U1-Forced - Immediate | 100-Fossil-Steam
9130 | Lack of fuel: Physical failures of fuel supply or delivery/transportation of fuel | External | Economic | U1 | Forced - Immediate | 2019 | Coal | CC | 100 | Fossil-Steam | SERC | Off-Peak | 35244 | 44.5 | 2 | 2 | 9130-Lack of fuel: Physical failures of fuel supply or delivery/transportation of fuel | U1-Forced - Immediate | 100-Fossil-Steam
9130 | Lack of fuel: Physical failures of fuel supply or delivery/transportation of fuel | External | Economic | U2 | Forced - Delayed | 2019 | Coal | CC | 100 | Fossil-Steam | MRO | Winter | 98.05 | 111 | 1 | 1 | 9130-Lack of fuel: Physical failures of fuel supply or delivery/transportation of fuel | U2-Forced - Delayed | 100-Fossil-Steam
9130 | Lack of fuel: Physical failures of fuel supply or delivery/transportation of fuel | External | Economic | D1 | Forced - Immediate | 2019 | Coal | CC | 100 | Fossil-Steam | WECC | Off-Peak | 555 | 37 | 1 | 1 | 9130-Lack of fuel: Physical failures of fuel supply or delivery/transportation of fuel | D1-Forced - Immediate | 100-Fossil-Steam
9130 | Lack of fuel: Physical failures of fuel supply or delivery/transportation of fuel | External | Economic | D1 | Forced - Immediate | 2019 | Coal | CC | 100 | Fossil-Steam | MRO | Off-Peak | 8520 | 355 | 1 | 1 | 9130-Lack of fuel: Physical failures of fuel supply or delivery/transportation of fuel | D1-Forced - Immediate | 100-Fossil-Steam
9130 | Lack of fuel: Physical failures of fuel supply or delivery/transportation of fuel | External | Economic | D1 | Forced - Immediate | 2019 | Coal | CC | 100 | Fossil-Steam | WECC | Winter | 2051 | 42 | 1 | 1 | 9130-Lack of fuel: Physical failures of fuel supply or delivery/transportation of fuel | D1-Forced - Immediate | 100-Fossil-Steam
9130 | Lack of fuel: Physical failures of fuel supply or delivery/transportation of fuel | External | Economic | D1 | Forced - Immediate | 2019 | Gas | GG | 100 | Fossil-Steam | MRO | Off-Peak | 410.6665 | 280 | 1 | 1 | 9130-Lack of fuel: Physical failures of fuel supply or delivery/transportation of fuel | D1-Forced - Immediate | 100-Fossil-Steam
9130 | Lack of fuel: Physical failures of fuel supply or delivery/transportation of fuel | External | Economic | D1 | Forced - Immediate | 2019 | Other | WD | 100 | Fossil-Steam | SERC | Winter | 49 | 7 | 1 | 3 | 9130-Lack of fuel: Physical failures of fuel supply or delivery/transportation of fuel | D1-Forced - Immediate | 100-Fossil-Steam
9130 | Lack of fuel: Physical failures of fuel supply or delivery/transportation of fuel | External | Economic | D1 | Forced - Immediate | 2019 | Other | WD | 100 | Fossil-Steam | SERC | Winter | 77 | 11 | 1 | 3 | 9130-Lack of fuel: Physical failures of fuel supply or delivery/transportation of fuel | D1-Forced - Immediate | 100-Fossil-Steam
9130 | Lack of fuel: Physical failures of fuel supply or delivery/transportation of fuel | External | Economic | D1 | Forced - Immediate | 2019 | Other | WD | 100 | Fossil-Steam | SERC | Winter | 84 | 12 | 1 | 2 | 9130-Lack of fuel: Physical failures of fuel supply or delivery/transportation of fuel | D1-Forced - Immediate | 100-Fossil-Steam
9130 | Lack of fuel: Physical failures of fuel supply or delivery/transportation of fuel | External | Economic | D1 | Forced - Immediate | 2019 | Other | WD | 100 | Fossil-Steam | SERC | Winter | 577.6833 | 11 | 1 | 1 | 9130-Lack of fuel: Physical failures of fuel supply or delivery/transportation of fuel | D1-Forced - Immediate | 100-Fossil-Steam
9130 | Lack of fuel: Physical failures of fuel supply or delivery/transportation of fuel | External | Economic | D2 | Forced - Delayed | 2019 | Coal | LI | 100 | Fossil-Steam | TRE | Off-Peak | 64 | 320 | 1 | 1 | 9130-Lack of fuel: Physical failures of fuel supply or delivery/transportation of fuel | D2-Forced - Delayed | 100-Fossil-Steam
9130 | Lack of fuel: Physical failures of fuel supply or delivery/transportation of fuel | External | Economic | D3 | Forced - Postponed | 2019 | Coal | CC | 100 | Fossil-Steam | MRO | Winter | 2184 | 26 | 1 | 1 | 9130-Lack of fuel: Physical failures of fuel supply or delivery/transportation of fuel | D3-Forced - Postponed | 100-Fossil-Steam
9130 | Lack of fuel: Physical failures of fuel supply or delivery/transportation of fuel | External | Economic | U1 | Forced - Immediate | 2019 | Coal | CC | 100 | Fossil-Steam | SERC | Off-Peak | 467.25 | 44.5 | 1 | 1 | 9130-Lack of fuel: Physical failures of fuel supply or delivery/transportation of fuel | U1-Forced - Immediate | 100-Fossil-Steam
9130 | Lack of fuel: Physical failures of fuel supply or delivery/transportation of fuel | External | Economic | U1 | Forced - Immediate | 2019 | Coal | CC | 100 | Fossil-Steam | SERC | Off-Peak | 712 | 44.5 | 1 | 2 | 9130-Lack of fuel: Physical failures of fuel supply or delivery/transportation of fuel | U1-Forced - Immediate | 100-Fossil-Steam
9130 | Lack of fuel: Physical failures of fuel supply or delivery/transportation of fuel | External | Economic | U1 | Forced - Immediate | 2019 | Coal | CC | 100 | Fossil-Steam | SERC | Winter | 19716 | 124 | 1 | 1 | 9130-Lack of fuel: Physical failures of fuel supply or delivery/transportation of fuel | U1-Forced - Immediate | 100-Fossil-Steam
9130 | Lack of fuel: Physical failures of fuel supply or delivery/transportation of fuel | External | Economic | U1 | Forced - Immediate | 2019 | Gas | GG | 100 | Fossil-Steam | SERC | Off-Peak | 2743.9997 | 480 | 1 | 1 | 9130-Lack of fuel: Physical failures of fuel supply or delivery/transportation of fuel | U1-Forced - Immediate | 100-Fossil-Steam
9130 | Lack of fuel: Physical failures of fuel supply or delivery/transportation of fuel | External | Economic | U1 | Forced - Immediate | 2019 | Gas | GG | 100 | Fossil-Steam | TRE | Off-Peak | 8784 | 122 | 1 | 1 | 9130-Lack of fuel: Physical failures of fuel supply or delivery/transportation of fuel | U1-Forced - Immediate | 100-Fossil-Steam
9130 | Lack of fuel: Physical failures of fuel supply or delivery/transportation of fuel | External | Economic | D1 | Forced - Immediate | 2019 | Coal | CC | 100 | Fossil-Steam | WECC | Off-Peak | 1189.4167 | 35 | 1 | 1 | 9130-Lack of fuel: Physical failures of fuel supply or delivery/transportation of fuel | D1-Forced - Immediate | 100-Fossil-Steam
9130 | Lack of fuel: Physical failures of fuel supply or delivery/transportation of fuel | External | Economic | D1 | Forced - Immediate | 2019 | Coal | CC | 100 | Fossil-Steam | WECC | Winter | 32.5833 | 17 | 1 | 1 | 9130-Lack of fuel: Physical failures of fuel supply or delivery/transportation of fuel | D1-Forced - Immediate | 100-Fossil-Steam
9130 | Lack of fuel: Physical failures of fuel supply or delivery/transportation of fuel | External | Economic | D1 | Forced - Immediate | 2019 | Gas | GG | 100 | Fossil-Steam | MRO | Off-Peak | 2322.9998 | 303 | 1 | 1 | 9130-Lack of fuel: Physical failures of fuel supply or delivery/transportation of fuel | D1-Forced - Immediate | 100-Fossil-Steam
9130 | Lack of fuel: Physical failures of fuel supply or delivery/transportation of fuel | External | Economic | D1 | Forced - Immediate | 2019 | Gas | GG | 100 | Fossil-Steam | TRE | Winter | 11328 | 472 | 1 | 1 | 9130-Lack of fuel: Physical failures of fuel supply or delivery/transportation of fuel | D1-Forced - Immediate | 100-Fossil-Steam
9130 | Lack of fuel: Physical failures of fuel supply or delivery/transportation of fuel | External | Economic | D1 | Forced - Immediate | 2019 | Gas | GG | 100 | Fossil-Steam | TRE | Winter | 234159.7498 | 297 | 1 | 1 | 9130-Lack of fuel: Physical failures of fuel supply or delivery/transportation of fuel | D1-Forced - Immediate | 100-Fossil-Steam
9130 | Lack of fuel: Physical failures of fuel supply or delivery/transportation of fuel | External | Economic | D1 | Forced - Immediate | 2019 | Other | WD | 100 | Fossil-Steam | SERC | Winter | 56 | 8 | 1 | 1 | 9130-Lack of fuel: Physical failures of fuel supply or delivery/transportation of fuel | D1-Forced - Immediate | 100-Fossil-Steam
9130 | Lack of fuel: Physical failures of fuel supply or delivery/transportation of fuel | External | Economic | U1 | Forced - Immediate | 2019 | Coal | CC | 100 | Fossil-Steam | SERC | Off-Peak | 2581 | 44.5 | 1 | 1 | 9130-Lack of fuel: Physical failures of fuel supply or delivery/transportation of fuel | U1-Forced - Immediate | 100-Fossil-Steam
9130 | Lack of fuel: Physical failures of fuel supply or delivery/transportation of fuel | External | Economic | U1 | Forced - Immediate | 2019 | Coal | CC | 100 | Fossil-Steam | SERC | Off-Peak | 3760.25 | 44.5 | 1 | 1 | 9130-Lack of fuel: Physical failures of fuel supply or delivery/transportation of fuel | U1-Forced - Immediate | 100-Fossil-Steam
9130 | Lack of fuel: Physical failures of fuel supply or delivery/transportation of fuel | External | Economic | U1 | Forced - Immediate | 2019 | Coal | CC | 100 | Fossil-Steam | SERC | Winter | 21360 | 44.5 | 2 | 2 | 9130-Lack of fuel: Physical failures of fuel supply or delivery/transportation of fuel | U1-Forced - Immediate | 100-Fossil-Steam
9130 | Lack of fuel: Physical failures of fuel supply or delivery/transportation of fuel | External | Economic | U1 | Forced - Immediate | 2019 | Gas | GG | 100 | Fossil-Steam | SERC | Off-Peak | 1903.7332 | 236 | 1 | 1 | 9130-Lack of fuel: Physical failures of fuel supply or delivery/transportation of fuel | U1-Forced - Immediate | 100-Fossil-Steam
9130 | Lack of fuel: Physical failures of fuel supply or delivery/transportation of fuel | External | Economic | U1 | Forced - Immediate | 2019 | Gas | GG | 100 | Fossil-Steam | MRO | Off-Peak | 37049.9998 | 360 | 1 | 1 | 9130-Lack of fuel: Physical failures of fuel supply or delivery/transportation of fuel | U1-Forced - Immediate | 100-Fossil-Steam
9130 | Lack of fuel: Physical failures of fuel supply or delivery/transportation of fuel | External | Economic | U1 | Forced - Immediate | 2019 | Gas | GG | 100 | Fossil-Steam | TRE | Off-Peak | 38016 | 528 | 1 | 1 | 9130-Lack of fuel: Physical failures of fuel supply or delivery/transportation of fuel | U1-Forced - Immediate | 100-Fossil-Steam
9130 | Lack of fuel: Physical failures of fuel supply or delivery/transportation of fuel | External | Economic | U1 | Forced - Immediate | 2019 | Gas | GG | 100 | Fossil-Steam | SERC | Summer | 293634 | 66 | 1 | 1 | 9130-Lack of fuel: Physical failures of fuel supply or delivery/transportation of fuel | U1-Forced - Immediate | 100-Fossil-Steam
9130 | Lack of fuel: Physical failures of fuel supply or delivery/transportation of fuel | External | Economic | U1 | Forced - Immediate | 2019 | Gas | GG | 100 | Fossil-Steam | TRE | Winter | 8888.3497 | 393 | 1 | 1 | 9130-Lack of fuel: Physical failures of fuel supply or delivery/transportation of fuel | U1-Forced - Immediate | 100-Fossil-Steam
9130 | Lack of fuel: Physical failures of fuel supply or delivery/transportation of fuel | External | Economic | U1 | Forced - Immediate | 2019 | Gas | GG | 100 | Fossil-Steam | TRE | Winter | 9438.5497 | 393 | 1 | 1 | 9130-Lack of fuel: Physical failures of fuel supply or delivery/transportation of fuel | U1-Forced - Immediate | 100-Fossil-Steam
9130 | Lack of fuel: Physical failures of fuel supply or delivery/transportation of fuel | External | Economic | U1 | Forced - Immediate | 2019 | Oil | DI | 100 | Fossil-Steam | SERC | Winter | 214.5666 | 157 | 1 | 1 | 9130-Lack of fuel: Physical failures of fuel supply or delivery/transportation of fuel | U1-Forced - Immediate | 100-Fossil-Steam
9130 | Lack of fuel: Physical failures of fuel supply or delivery/transportation of fuel | External | Economic | U1 | Forced - Immediate | 2019 | Oil | DI | 100 | Fossil-Steam | SERC | Winter | 1344.9666 | 157 | 1 | 1 | 9130-Lack of fuel: Physical failures of fuel supply or delivery/transportation of fuel | U1-Forced - Immediate | 100-Fossil-Steam
9130 | Lack of fuel: Physical failures of fuel supply or delivery/transportation of fuel | External | Economic | D1 | Forced - Immediate | 2019 | Coal | CC | 100 | Fossil-Steam | MRO | Off-Peak | 28829.2499 | 405 | 1 | 1 | 9130-Lack of fuel: Physical failures of fuel supply or delivery/transportation of fuel | D1-Forced - Immediate | 100-Fossil-Steam
9130 | Lack of fuel: Physical failures of fuel supply or delivery/transportation of fuel | External | Economic | D1 | Forced - Immediate | 2019 | Coal | CC | 100 | Fossil-Steam | WECC | Winter | 4914 | 42 | 1 | 1 | 9130-Lack of fuel: Physical failures of fuel supply or delivery/transportation of fuel | D1-Forced - Immediate | 100-Fossil-Steam
9130 | Lack of fuel: Physical failures of fuel supply or delivery/transportation of fuel | External | Economic | D1 | Forced - Immediate | 2019 | Gas | GG | 100 | Fossil-Steam | MRO | Off-Peak | 1121.6332 | 253 | 1 | 1 | 9130-Lack of fuel: Physical failures of fuel supply or delivery/transportation of fuel | D1-Forced - Immediate | 100-Fossil-Steam
9130 | Lack of fuel: Physical failures of fuel supply or delivery/transportation of fuel | External | Economic | D1 | Forced - Immediate | 2019 | Gas | GG | 100 | Fossil-Steam | SERC | Off-Peak | 1962.915 | 96.3 | 1 | 1 | 9130-Lack of fuel: Physical failures of fuel supply or delivery/transportation of fuel | D1-Forced - Immediate | 100-Fossil-Steam
9130 | Lack of fuel: Physical failures of fuel supply or delivery/transportation of fuel | External | Economic | D1 | Forced - Immediate | 2019 | Gas | GG | 100 | Fossil-Steam | RFC | Summer | 109.0664 | 409 | 1 | 1 | 9130-Lack of fuel: Physical failures of fuel supply or delivery/transportation of fuel | D1-Forced - Immediate | 100-Fossil-Steam
9130 | Lack of fuel: Physical failures of fuel supply or delivery/transportation of fuel | External | Economic | D1 | Forced - Immediate | 2019 | Gas | GG | 100 | Fossil-Steam | NPCC | Winter | 13917.9 | 272.9 | 1 | 1 | 9130-Lack of fuel: Physical failures of fuel supply or delivery/transportation of fuel | D1-Forced - Immediate | 100-Fossil-Steam
9130 | Lack of fuel: Physical failures of fuel supply or delivery/transportation of fuel | External | Economic | D1 | Forced - Immediate | 2019 | Other | WD | 100 | Fossil-Steam | SERC | Winter | 90 | 10 | 1 | 1 | 9130-Lack of fuel: Physical failures of fuel supply or delivery/transportation of fuel | D1-Forced - Immediate | 100-Fossil-Steam
9130 | Lack of fuel: Physical failures of fuel supply or delivery/transportation of fuel | External | Economic | D1 | Forced - Immediate | 2019 | Other | WD | 100 | Fossil-Steam | SERC | Winter | 173.9 | 6 | 1 | 1 | 9130-Lack of fuel: Physical failures of fuel supply or delivery/transportation of fuel | D1-Forced - Immediate | 100-Fossil-Steam
9130 | Lack of fuel: Physical failures of fuel supply or delivery/transportation of fuel | External | Economic | U1 | Forced - Immediate | 2019 | Coal | CC | 100 | Fossil-Steam | SERC | Off-Peak | 623 | 44.5 | 1 | 2 | 9130-Lack of fuel: Physical failures of fuel supply or delivery/transportation of fuel | U1-Forced - Immediate | 100-Fossil-Steam
9130 | Lack of fuel: Physical failures of fuel supply or delivery/transportation of fuel | External | Economic | U1 | Forced - Immediate | 2019 | Coal | CC | 100 | Fossil-Steam | SERC | Off-Peak | 21404.5 | 44.5 | 1 | 1 | 9130-Lack of fuel: Physical failures of fuel supply or delivery/transportation of fuel | U1-Forced - Immediate | 100-Fossil-Steam
9130 | Lack of fuel: Physical failures of fuel supply or delivery/transportation of fuel | External | Economic | U1 | Forced - Immediate | 2019 | Coal | CC | 100 | Fossil-Steam | RFC | Winter | 20715.75 | 495 | 1 | 1 | 9130-Lack of fuel: Physical failures of fuel supply or delivery/transportation of fuel | U1-Forced - Immediate | 100-Fossil-Steam
9130 | Lack of fuel: Physical failures of fuel supply or delivery/transportation of fuel | External | Economic | U1 | Forced - Immediate | 2019 | Gas | GG | 100 | Fossil-Steam | SERC | Off-Peak | 89248.5 | 66 | 1 | 1 | 9130-Lack of fuel: Physical failures of fuel supply or delivery/transportation of fuel | U1-Forced - Immediate | 100-Fossil-Steam
9130 | Lack of fuel: Physical failures of fuel supply or delivery/transportation of fuel | External | Economic | D1 | Forced - Immediate | 2019 | Gas | GG | 100 | Fossil-Steam | MRO | Off-Peak | 2047.9999 | 240 | 1 | 1 | 9130-Lack of fuel: Physical failures of fuel supply or delivery/transportation of fuel | D1-Forced - Immediate | 100-Fossil-Steam
9130 | Lack of fuel: Physical failures of fuel supply or delivery/transportation of fuel | External | Economic | D1 | Forced - Immediate | 2019 | Gas | GG | 100 | Fossil-Steam | SERC | Off-Peak | 4049.8833 | 43 | 1 | 1 | 9130-Lack of fuel: Physical failures of fuel supply or delivery/transportation of fuel | D1-Forced - Immediate | 100-Fossil-Steam
9130 | Lack of fuel: Physical failures of fuel supply or delivery/transportation of fuel | External | Economic | D1 | Forced - Immediate | 2019 | Gas | GG | 100 | Fossil-Steam | TRE | Winter | 9796.0499 | 297 | 1 | 1 | 9130-Lack of fuel: Physical failures of fuel supply or delivery/transportation of fuel | D1-Forced - Immediate | 100-Fossil-Steam
9130 | Lack of fuel: Physical failures of fuel supply or delivery/transportation of fuel | External | Economic | D1 | Forced - Immediate | 2019 | Other | WD | 100 | Fossil-Steam | SERC | Off-Peak | 468 | 9 | 1 | 1 | 9130-Lack of fuel: Physical failures of fuel supply or delivery/transportation of fuel | D1-Forced - Immediate | 100-Fossil-Steam
9130 | Lack of fuel: Physical failures of fuel supply or delivery/transportation of fuel | External | Economic | D1 | Forced - Immediate | 2019 | Other | WD | 100 | Fossil-Steam | SERC | Winter | 99 | 11 | 1 | 2 | 9130-Lack of fuel: Physical failures of fuel supply or delivery/transportation of fuel | D1-Forced - Immediate | 100-Fossil-Steam
9130 | Lack of fuel: Physical failures of fuel supply or delivery/transportation of fuel | External | Economic | D3 | Forced - Postponed | 2019 | Coal | CC | 100 | Fossil-Steam | WECC | Summer | 117.3333 | 110 | 1 | 1 | 9130-Lack of fuel: Physical failures of fuel supply or delivery/transportation of fuel | D3-Forced - Postponed | 100-Fossil-Steam
9130 | Lack of fuel: Physical failures of fuel supply or delivery/transportation of fuel | External | Economic | U1 | Forced - Immediate | 2019 | Coal | CC | 100 | Fossil-Steam | SERC | Off-Peak | 3916 | 44.5 | 1 | 1 | 9130-Lack of fuel: Physical failures of fuel supply or delivery/transportation of fuel | U1-Forced - Immediate | 100-Fossil-Steam
9130 | Lack of fuel: Physical failures of fuel supply or delivery/transportation of fuel | External | Economic | U1 | Forced - Immediate | 2019 | Gas | GG | 100 | Fossil-Steam | MRO | Off-Peak | 1463.4664 | 448 | 1 | 1 | 9130-Lack of fuel: Physical failures of fuel supply or delivery/transportation of fuel | U1-Forced - Immediate | 100-Fossil-Steam
9130 | Lack of fuel: Physical failures of fuel supply or delivery/transportation of fuel | External | Economic | U3 | Forced - Postponed | 2019 | Coal | CC | 100 | Fossil-Steam | MRO | Off-Peak | 152855.7495 | 705 | 1 | 1 | 9130-Lack of fuel: Physical failures of fuel supply or delivery/transportation of fuel | U3-Forced - Postponed | 100-Fossil-Steam
9130 | Lack of fuel: Physical failures of fuel supply or delivery/transportation of fuel | External | Economic | D1 | Forced - Immediate | 2019 | Coal | CC | 100 | Fossil-Steam | SERC | Summer | 11319 | 539 | 1 | 1 | 9130-Lack of fuel: Physical failures of fuel supply or delivery/transportation of fuel | D1-Forced - Immediate | 100-Fossil-Steam
9130 | Lack of fuel: Physical failures of fuel supply or delivery/transportation of fuel | External | Economic | D1 | Forced - Immediate | 2019 | Coal | CC | 100 | Fossil-Steam | WECC | Winter | 3983 | 42 | 1 | 1 | 9130-Lack of fuel: Physical failures of fuel supply or delivery/transportation of fuel | D1-Forced - Immediate | 100-Fossil-Steam
9130 | Lack of fuel: Physical failures of fuel supply or delivery/transportation of fuel | External | Economic | D1 | Forced - Immediate | 2019 | Gas | GG | 100 | Fossil-Steam | MRO | Off-Peak | 56 | 40 | 1 | 1 | 9130-Lack of fuel: Physical failures of fuel supply or delivery/transportation of fuel | D1-Forced - Immediate | 100-Fossil-Steam
9130 | Lack of fuel: Physical failures of fuel supply or delivery/transportation of fuel | External | Economic | D1 | Forced - Immediate | 2019 | Gas | GG | 100 | Fossil-Steam | SERC | Off-Peak | 242.833 | 470 | 1 | 1 | 9130-Lack of fuel: Physical failures of fuel supply or delivery/transportation of fuel | D1-Forced - Immediate | 100-Fossil-Steam
9130 | Lack of fuel: Physical failures of fuel supply or delivery/transportation of fuel | External | Economic | D1 | Forced - Immediate | 2019 | Gas | GG | 100 | Fossil-Steam | MRO | Off-Peak | 2751.4666 | 134 | 1 | 1 | 9130-Lack of fuel: Physical failures of fuel supply or delivery/transportation of fuel | D1-Forced - Immediate | 100-Fossil-Steam
9130 | Lack of fuel: Physical failures of fuel supply or delivery/transportation of fuel | External | Economic | D1 | Forced - Immediate | 2019 | Gas | GG | 100 | Fossil-Steam | MRO | Off-Peak | 2896.6666 | 275 | 1 | 1 | 9130-Lack of fuel: Physical failures of fuel supply or delivery/transportation of fuel | D1-Forced - Immediate | 100-Fossil-Steam
9130 | Lack of fuel: Physical failures of fuel supply or delivery/transportation of fuel | External | Economic | D1 | Forced - Immediate | 2019 | Gas | GG | 100 | Fossil-Steam | RFC | Summer | 45.8 | 229 | 1 | 1 | 9130-Lack of fuel: Physical failures of fuel supply or delivery/transportation of fuel | D1-Forced - Immediate | 100-Fossil-Steam
9130 | Lack of fuel: Physical failures of fuel supply or delivery/transportation of fuel | External | Economic | D1 | Forced - Immediate | 2019 | Gas | GG | 100 | Fossil-Steam | RFC | Summer | 1418.2498 | 549 | 1 | 1 | 9130-Lack of fuel: Physical failures of fuel supply or delivery/transportation of fuel | D1-Forced - Immediate | 100-Fossil-Steam
9130 | Lack of fuel: Physical failures of fuel supply or delivery/transportation of fuel | External | Economic | D1 | Forced - Immediate | 2019 | Gas | GG | 100 | Fossil-Steam | TRE | Winter | 6941 | 220 | 1 | 1 | 9130-Lack of fuel: Physical failures of fuel supply or delivery/transportation of fuel | D1-Forced - Immediate | 100-Fossil-Steam
9130 | Lack of fuel: Physical failures of fuel supply or delivery/transportation of fuel | External | Economic | D1 | Forced - Immediate | 2019 | Other | WD | 100 | Fossil-Steam | SERC | Off-Peak | 99.9667 | 2 | 1 | 1 | 9130-Lack of fuel: Physical failures of fuel supply or delivery/transportation of fuel | D1-Forced - Immediate | 100-Fossil-Steam
9130 | Lack of fuel: Physical failures of fuel supply or delivery/transportation of fuel | External | Economic | D1 | Forced - Immediate | 2019 | Other | WD | 100 | Fossil-Steam | SERC | Off-Peak | 155.9 | 6 | 1 | 1 | 9130-Lack of fuel: Physical failures of fuel supply or delivery/transportation of fuel | D1-Forced - Immediate | 100-Fossil-Steam
9130 | Lack of fuel: Physical failures of fuel supply or delivery/transportation of fuel | External | Economic | D1 | Forced - Immediate | 2019 | Other | WD | 100 | Fossil-Steam | SERC | Summer | 396 | 6 | 1 | 1 | 9130-Lack of fuel: Physical failures of fuel supply or delivery/transportation of fuel | D1-Forced - Immediate | 100-Fossil-Steam
9130 | Lack of fuel: Physical failures of fuel supply or delivery/transportation of fuel | External | Economic | U1 | Forced - Immediate | 2019 | Coal | CC | 100 | Fossil-Steam | SERC | Off-Peak | 445 | 44.5 | 1 | 1 | 9130-Lack of fuel: Physical failures of fuel supply or delivery/transportation of fuel | U1-Forced - Immediate | 100-Fossil-Steam
9130 | Lack of fuel: Physical failures of fuel supply or delivery/transportation of fuel | External | Economic | U1 | Forced - Immediate | 2019 | Coal | CC | 100 | Fossil-Steam | SERC | Off-Peak | 57716.5 | 44.5 | 1 | 1 | 9130-Lack of fuel: Physical failures of fuel supply or delivery/transportation of fuel | U1-Forced - Immediate | 100-Fossil-Steam
9130 | Lack of fuel: Physical failures of fuel supply or delivery/transportation of fuel | External | Economic | U1 | Forced - Immediate | 2019 | Gas | GG | 100 | Fossil-Steam | MRO | Off-Peak | 185.8666 | 164 | 1 | 1 | 9130-Lack of fuel: Physical failures of fuel supply or delivery/transportation of fuel | U1-Forced - Immediate | 100-Fossil-Steam
9130 | Lack of fuel: Physical failures of fuel supply or delivery/transportation of fuel | External | Economic | U1 | Forced - Immediate | 2019 | Gas | GG | 100 | Fossil-Steam | TRE | Winter | 19355 | 395 | 1 | 1 | 9130-Lack of fuel: Physical failures of fuel supply or delivery/transportation of fuel | U1-Forced - Immediate | 100-Fossil-Steam
9130 | Lack of fuel: Physical failures of fuel supply or delivery/transportation of fuel | External | Economic | U1 | Forced - Immediate | 2019 | Waste Heat | WH | 100 | Fossil-Steam | SERC | Winter | 116.1666 | 85 | 1 | 1 | 9130-Lack of fuel: Physical failures of fuel supply or delivery/transportation of fuel | U1-Forced - Immediate | 100-Fossil-Steam
9130 | Lack of fuel: Physical failures of fuel supply or delivery/transportation of fuel | External | Economic | D1 | Forced - Immediate | 2019 | Gas | GG | 300 | Gas Turbine/Jet Engine (Simple Cycle Operation) | RFC | Off-Peak | 2.0666 | 31 | 1 | 1 | 9130-Lack of fuel: Physical failures of fuel supply or delivery/transportation of fuel | D1-Forced - Immediate | 300-Gas Turbine/Jet Engine (Simple Cycle Operation)
9130 | Lack of fuel: Physical failures of fuel supply or delivery/transportation of fuel | External | Economic | D1 | Forced - Immediate | 2019 | Gas | GG | 300 | Gas Turbine/Jet Engine (Simple Cycle Operation) | RFC | Off-Peak | 9.5667 | 41 | 1 | 1 | 9130-Lack of fuel: Physical failures of fuel supply or delivery/transportation of fuel | D1-Forced - Immediate | 300-Gas Turbine/Jet Engine (Simple Cycle Operation)
9130 | Lack of fuel: Physical failures of fuel supply or delivery/transportation of fuel | External | Economic | D1 | Forced - Immediate | 2019 | Gas | GG | 300 | Gas Turbine/Jet Engine (Simple Cycle Operation) | RFC | Off-Peak | 41 | 60 | 1 | 1 | 9130-Lack of fuel: Physical failures of fuel supply or delivery/transportation of fuel | D1-Forced - Immediate | 300-Gas Turbine/Jet Engine (Simple Cycle Operation)
9130 | Lack of fuel: Physical failures of fuel supply or delivery/transportation of fuel | External | Economic | D1 | Forced - Immediate | 2019 | Gas | GG | 300 | Gas Turbine/Jet Engine (Simple Cycle Operation) | RFC | Off-Peak | 65.6166 | 31 | 1 | 1 | 9130-Lack of fuel: Physical failures of fuel supply or delivery/transportation of fuel | D1-Forced - Immediate | 300-Gas Turbine/Jet Engine (Simple Cycle Operation)
9130 | Lack of fuel: Physical failures of fuel supply or delivery/transportation of fuel | External | Economic | D1 | Forced - Immediate | 2019 | Gas | GG | 300 | Gas Turbine/Jet Engine (Simple Cycle Operation) | RFC | Off-Peak | 75 | 20 | 1 | 1 | 9130-Lack of fuel: Physical failures of fuel supply or delivery/transportation of fuel | D1-Forced - Immediate | 300-Gas Turbine/Jet Engine (Simple Cycle Operation)
9130 | Lack of fuel: Physical failures of fuel supply or delivery/transportation of fuel | External | Economic | D1 | Forced - Immediate | 2019 | Gas | GG | 300 | Gas Turbine/Jet Engine (Simple Cycle Operation) | MRO | Off-Peak | 82.5 | 45 | 1 | 1 | 9130-Lack of fuel: Physical failures of fuel supply or delivery/transportation of fuel | D1-Forced - Immediate | 300-Gas Turbine/Jet Engine (Simple Cycle Operation)
9130 | Lack of fuel: Physical failures of fuel supply or delivery/transportation of fuel | External | Economic | D1 | Forced - Immediate | 2019 | Gas | GG | 300 | Gas Turbine/Jet Engine (Simple Cycle Operation) | RFC | Off-Peak | 185.7833 | 71 | 2 | 2 | 9130-Lack of fuel: Physical failures of fuel supply or delivery/transportation of fuel | D1-Forced - Immediate | 300-Gas Turbine/Jet Engine (Simple Cycle Operation)
9130 | Lack of fuel: Physical failures of fuel supply or delivery/transportation of fuel | External | Economic | D1 | Forced - Immediate | 2019 | Gas | GG | 300 | Gas Turbine/Jet Engine (Simple Cycle Operation) | RFC | Off-Peak | 534.6 | 81 | 1 | 1 | 9130-Lack of fuel: Physical failures of fuel supply or delivery/transportation of fuel | D1-Forced - Immediate | 300-Gas Turbine/Jet Engine (Simple Cycle Operation)
9130 | Lack of fuel: Physical failures of fuel supply or delivery/transportation of fuel | External | Economic | D1 | Forced - Immediate | 2019 | Gas | GG | 300 | Gas Turbine/Jet Engine (Simple Cycle Operation) | MRO | Off-Peak | 1669.5 | 63 | 1 | 1 | 9130-Lack of fuel: Physical failures of fuel supply or delivery/transportation of fuel | D1-Forced - Immediate | 300-Gas Turbine/Jet Engine (Simple Cycle Operation)
9130 | Lack of fuel: Physical failures of fuel supply or delivery/transportation of fuel | External | Economic | D1 | Forced - Immediate | 2019 | Gas | GG | 300 | Gas Turbine/Jet Engine (Simple Cycle Operation) | MRO | Off-Peak | 5952 | 62 | 1 | 1 | 9130-Lack of fuel: Physical failures of fuel supply or delivery/transportation of fuel | D1-Forced - Immediate | 300-Gas Turbine/Jet Engine (Simple Cycle Operation)
9130 | Lack of fuel: Physical failures of fuel supply or delivery/transportation of fuel | External | Economic | D1 | Forced - Immediate | 2019 | Gas | GG | 300 | Gas Turbine/Jet Engine (Simple Cycle Operation) | MRO | Off-Peak | 8984.8333 | 62 | 1 | 1 | 9130-Lack of fuel: Physical failures of fuel supply or delivery/transportation of fuel | D1-Forced - Immediate | 300-Gas Turbine/Jet Engine (Simple Cycle Operation)
9130 | Lack of fuel: Physical failures of fuel supply or delivery/transportation of fuel | External | Economic | D1 | Forced - Immediate | 2019 | Gas | GG | 300 | Gas Turbine/Jet Engine (Simple Cycle Operation) | RFC | Winter | 203 | 21 | 1 | 1 | 9130-Lack of fuel: Physical failures of fuel supply or delivery/transportation of fuel | D1-Forced - Immediate | 300-Gas Turbine/Jet Engine (Simple Cycle Operation)
9130 | Lack of fuel: Physical failures of fuel supply or delivery/transportation of fuel | External | Economic | D1 | Forced - Immediate | 2019 | Gas | GG | 300 | Gas Turbine/Jet Engine (Simple Cycle Operation) | RFC | Winter | 467.0999 | 81 | 1 | 1 | 9130-Lack of fuel: Physical failures of fuel supply or delivery/transportation of fuel | D1-Forced - Immediate | 300-Gas Turbine/Jet Engine (Simple Cycle Operation)
9130 | Lack of fuel: Physical failures of fuel supply or delivery/transportation of fuel | External | Economic | D1 | Forced - Immediate | 2019 | Gas | GG | 300 | Gas Turbine/Jet Engine (Simple Cycle Operation) | RFC | Winter | 577.6 | 76 | 1 | 1 | 9130-Lack of fuel: Physical failures of fuel supply or delivery/transportation of fuel | D1-Forced - Immediate | 300-Gas Turbine/Jet Engine (Simple Cycle Operation)
9130 | Lack of fuel: Physical failures of fuel supply or delivery/transportation of fuel | External | Economic | SF | Startup Failure | 2019 | Gas | GG | 300 | Gas Turbine/Jet Engine (Simple Cycle Operation) | RFC | Winter | 178.6 | 94 | 1 | 1 | 9130-Lack of fuel: Physical failures of fuel supply or delivery/transportation of fuel | SF-Startup Failure | 300-Gas Turbine/Jet Engine (Simple Cycle Operation)
9130 | Lack of fuel: Physical failures of fuel supply or delivery/transportation of fuel | External | Economic | U1 | Forced - Immediate | 2019 | Gas | GG | 300 | Gas Turbine/Jet Engine (Simple Cycle Operation) | RFC | Off-Peak | 298.1333 | 104 | 1 | 1 | 9130-Lack of fuel: Physical failures of fuel supply or delivery/transportation of fuel | U1-Forced - Immediate | 300-Gas Turbine/Jet Engine (Simple Cycle Operation)
9130 | Lack of fuel: Physical failures of fuel supply or delivery/transportation of fuel | External | Economic | U1 | Forced - Immediate | 2019 | Gas | GG | 300 | Gas Turbine/Jet Engine (Simple Cycle Operation) | MRO | Off-Peak | 356.85 | 183 | 1 | 1 | 9130-Lack of fuel: Physical failures of fuel supply or delivery/transportation of fuel | U1-Forced - Immediate | 300-Gas Turbine/Jet Engine (Simple Cycle Operation)
9130 | Lack of fuel: Physical failures of fuel supply or delivery/transportation of fuel | External | Economic | U1 | Forced - Immediate | 2019 | Gas | GG | 300 | Gas Turbine/Jet Engine (Simple Cycle Operation) | RFC | Off-Peak | 495.9 | 87 | 2 | 2 | 9130-Lack of fuel: Physical failures of fuel supply or delivery/transportation of fuel | U1-Forced - Immediate | 300-Gas Turbine/Jet Engine (Simple Cycle Operation)
9130 | Lack of fuel: Physical failures of fuel supply or delivery/transportation of fuel | External | Economic | U1 | Forced - Immediate | 2019 | Gas | GG | 300 | Gas Turbine/Jet Engine (Simple Cycle Operation) | MRO | Off-Peak | 1307.015 | 151.1 | 1 | 1 | 9130-Lack of fuel: Physical failures of fuel supply or delivery/transportation of fuel | U1-Forced - Immediate | 300-Gas Turbine/Jet Engine (Simple Cycle Operation)
9130 | Lack of fuel: Physical failures of fuel supply or delivery/transportation of fuel | External | Economic | U1 | Forced - Immediate | 2019 | Gas | GG | 300 | Gas Turbine/Jet Engine (Simple Cycle Operation) | MRO | Off-Peak | 3792 | 158 | 1 | 1 | 9130-Lack of fuel: Physical failures of fuel supply or delivery/transportation of fuel | U1-Forced - Immediate | 300-Gas Turbine/Jet Engine (Simple Cycle Operation)
9130 | Lack of fuel: Physical failures of fuel supply or delivery/transportation of fuel | External | Economic | U1 | Forced - Immediate | 2019 | Gas | GG | 300 | Gas Turbine/Jet Engine (Simple Cycle Operation) | MRO | Off-Peak | 20540 | 158 | 1 | 1 | 9130-Lack of fuel: Physical failures of fuel supply or delivery/transportation of fuel | U1-Forced - Immediate | 300-Gas Turbine/Jet Engine (Simple Cycle Operation)
9130 | Lack of fuel: Physical failures of fuel supply or delivery/transportation of fuel | External | Economic | U1 | Forced - Immediate | 2019 | Gas | GG | 300 | Gas Turbine/Jet Engine (Simple Cycle Operation) | RFC | Summer | 546 | 91 | 1 | 1 | 9130-Lack of fuel: Physical failures of fuel supply or delivery/transportation of fuel | U1-Forced - Immediate | 300-Gas Turbine/Jet Engine (Simple Cycle Operation)
9130 | Lack of fuel: Physical failures of fuel supply or delivery/transportation of fuel | External | Economic | U1 | Forced - Immediate | 2019 | Gas | GG | 300 | Gas Turbine/Jet Engine (Simple Cycle Operation) | MRO | Summer | 3302.2 | 44 | 1 | 1 | 9130-Lack of fuel: Physical failures of fuel supply or delivery/transportation of fuel | U1-Forced - Immediate | 300-Gas Turbine/Jet Engine (Simple Cycle Operation)
9130 | Lack of fuel: Physical failures of fuel supply or delivery/transportation of fuel | External | Economic | U1 | Forced - Immediate | 2019 | Gas | GG | 300 | Gas Turbine/Jet Engine (Simple Cycle Operation) | SERC | Summer | 7910.4 | 103 | 1 | 1 | 9130-Lack of fuel: Physical failures of fuel supply or delivery/transportation of fuel | U1-Forced - Immediate | 300-Gas Turbine/Jet Engine (Simple Cycle Operation)
9130 | Lack of fuel: Physical failures of fuel supply or delivery/transportation of fuel | External | Economic | U1 | Forced - Immediate | 2019 | Gas | GG | 300 | Gas Turbine/Jet Engine (Simple Cycle Operation) | SERC | Winter | 1226.6666 | 160 | 1 | 1 | 9130-Lack of fuel: Physical failures of fuel supply or delivery/transportation of fuel | U1-Forced - Immediate | 300-Gas Turbine/Jet Engine (Simple Cycle Operation)
9130 | Lack of fuel: Physical failures of fuel supply or delivery/transportation of fuel | External | Economic | U1 | Forced - Immediate | 2019 | Gas | GG | 300 | Gas Turbine/Jet Engine (Simple Cycle Operation) | MRO | Winter | 1550 | 155 | 1 | 2 | 9130-Lack of fuel: Physical failures of fuel supply or delivery/transportation of fuel | U1-Forced - Immediate | 300-Gas Turbine/Jet Engine (Simple Cycle Operation)
9130 | Lack of fuel: Physical failures of fuel supply or delivery/transportation of fuel | External | Economic | U1 | Forced - Immediate | 2019 | Gas | GG | 300 | Gas Turbine/Jet Engine (Simple Cycle Operation) | MRO | Winter | 1580 | 158 | 1 | 8 | 9130-Lack of fuel: Physical failures of fuel supply or delivery/transportation of fuel | U1-Forced - Immediate | 300-Gas Turbine/Jet Engine (Simple Cycle Operation)
9130 | Lack of fuel: Physical failures of fuel supply or delivery/transportation of fuel | External | Economic | U1 | Forced - Immediate | 2019 | Gas | GG | 300 | Gas Turbine/Jet Engine (Simple Cycle Operation) | SERC | Winter | 1997.9166 | 125 | 1 | 1 | 9130-Lack of fuel: Physical failures of fuel supply or delivery/transportation of fuel | U1-Forced - Immediate | 300-Gas Turbine/Jet Engine (Simple Cycle Operation)
9130 | Lack of fuel: Physical failures of fuel supply or delivery/transportation of fuel | External | Economic | U1 | Forced - Immediate | 2019 | Gas | GG | 300 | Gas Turbine/Jet Engine (Simple Cycle Operation) | SERC | Winter | 2122.9166 | 125 | 1 | 16 | 9130-Lack of fuel: Physical failures of fuel supply or delivery/transportation of fuel | U1-Forced - Immediate | 300-Gas Turbine/Jet Engine (Simple Cycle Operation)
9130 | Lack of fuel: Physical failures of fuel supply or delivery/transportation of fuel | External | Economic | U1 | Forced - Immediate | 2019 | Gas | GG | 300 | Gas Turbine/Jet Engine (Simple Cycle Operation) | MRO | Winter | 2218.8166 | 67 | 1 | 1 | 9130-Lack of fuel: Physical failures of fuel supply or delivery/transportation of fuel | U1-Forced - Immediate | 300-Gas Turbine/Jet Engine (Simple Cycle Operation)
9130 | Lack of fuel: Physical failures of fuel supply or delivery/transportation of fuel | External | Economic | U1 | Forced - Immediate | 2019 | Gas | GG | 300 | Gas Turbine/Jet Engine (Simple Cycle Operation) | SERC | Winter | 3068.7999 | 192 | 2 | 2 | 9130-Lack of fuel: Physical failures of fuel supply or delivery/transportation of fuel | U1-Forced - Immediate | 300-Gas Turbine/Jet Engine (Simple Cycle Operation)
9130 | Lack of fuel: Physical failures of fuel supply or delivery/transportation of fuel | External | Economic | U1 | Forced - Immediate | 2019 | Gas | GG | 300 | Gas Turbine/Jet Engine (Simple Cycle Operation) | MRO | Winter | 3768 | 157 | 1 | 1 | 9130-Lack of fuel: Physical failures of fuel supply or delivery/transportation of fuel | U1-Forced - Immediate | 300-Gas Turbine/Jet Engine (Simple Cycle Operation)
9130 | Lack of fuel: Physical failures of fuel supply or delivery/transportation of fuel | External | Economic | U1 | Forced - Immediate | 2019 | Gas | GG | 300 | Gas Turbine/Jet Engine (Simple Cycle Operation) | MRO | Winter | 15168 | 158 | 1 | 1 | 9130-Lack of fuel: Physical failures of fuel supply or delivery/transportation of fuel | U1-Forced - Immediate | 300-Gas Turbine/Jet Engine (Simple Cycle Operation)
9130 | Lack of fuel: Physical failures of fuel supply or delivery/transportation of fuel | External | Economic | U1 | Forced - Immediate | 2019 | Gas | GG | 300 | Gas Turbine/Jet Engine (Simple Cycle Operation) | SERC | Winter | 21692.7999 | 192 | 1 | 1 | 9130-Lack of fuel: Physical failures of fuel supply or delivery/transportation of fuel | U1-Forced - Immediate | 300-Gas Turbine/Jet Engine (Simple Cycle Operation)
9130 | Lack of fuel: Physical failures of fuel supply or delivery/transportation of fuel | External | Economic | U1 | Forced - Immediate | 2019 | Gas | GG | 300 | Gas Turbine/Jet Engine (Simple Cycle Operation) | SERC | Winter | 38822.4666 | 92 | 5 | 5 | 9130-Lack of fuel: Physical failures of fuel supply or delivery/transportation of fuel | U1-Forced - Immediate | 300-Gas Turbine/Jet Engine (Simple Cycle Operation)
9130 | Lack of fuel: Physical failures of fuel supply or delivery/transportation of fuel | External | Economic | U1 | Forced - Immediate | 2019 | Gas | GG | 300 | Gas Turbine/Jet Engine (Simple Cycle Operation) | MRO | Winter | 226765 | 155 | 1 | 1 | 9130-Lack of fuel: Physical failures of fuel supply or delivery/transportation of fuel | U1-Forced - Immediate | 300-Gas Turbine/Jet Engine (Simple Cycle Operation)
9130 | Lack of fuel: Physical failures of fuel supply or delivery/transportation of fuel | External | Economic | D1 | Forced - Immediate | 2019 | Gas | GG | 300 | Gas Turbine/Jet Engine (Simple Cycle Operation) | MRO | Summer | 375.8333 | 55 | 1 | 1 | 9130-Lack of fuel: Physical failures of fuel supply or delivery/transportation of fuel | D1-Forced - Immediate | 300-Gas Turbine/Jet Engine (Simple Cycle Operation)
9130 | Lack of fuel: Physical failures of fuel supply or delivery/transportation of fuel | External | Economic | D1 | Forced - Immediate | 2019 | Gas | GG | 300 | Gas Turbine/Jet Engine (Simple Cycle Operation) | MRO | Summer | 2646 | 42 | 1 | 1 | 9130-Lack of fuel: Physical failures of fuel supply or delivery/transportation of fuel | D1-Forced - Immediate | 300-Gas Turbine/Jet Engine (Simple Cycle Operation)
9130 | Lack of fuel: Physical failures of fuel supply or delivery/transportation of fuel | External | Economic | D1 | Forced - Immediate | 2019 | Gas | GG | 300 | Gas Turbine/Jet Engine (Simple Cycle Operation) | MRO | Summer | 5025 | 30 | 1 | 1 | 9130-Lack of fuel: Physical failures of fuel supply or delivery/transportation of fuel | D1-Forced - Immediate | 300-Gas Turbine/Jet Engine (Simple Cycle Operation)
9130 | Lack of fuel: Physical failures of fuel supply or delivery/transportation of fuel | External | Economic | D1 | Forced - Immediate | 2019 | Gas | GG | 300 | Gas Turbine/Jet Engine (Simple Cycle Operation) | RFC | Winter | 6.1 | 61 | 2 | 2 | 9130-Lack of fuel: Physical failures of fuel supply or delivery/transportation of fuel | D1-Forced - Immediate | 300-Gas Turbine/Jet Engine (Simple Cycle Operation)
9130 | Lack of fuel: Physical failures of fuel supply or delivery/transportation of fuel | External | Economic | D1 | Forced - Immediate | 2019 | Gas | GG | 300 | Gas Turbine/Jet Engine (Simple Cycle Operation) | RFC | Winter | 24 | 16 | 2 | 2 | 9130-Lack of fuel: Physical failures of fuel supply or delivery/transportation of fuel | D1-Forced - Immediate | 300-Gas Turbine/Jet Engine (Simple Cycle Operation)
9130 | Lack of fuel: Physical failures of fuel supply or delivery/transportation of fuel | External | Economic | D1 | Forced - Immediate | 2019 | Gas | GG | 300 | Gas Turbine/Jet Engine (Simple Cycle Operation) | RFC | Winter | 31.5166 | 31 | 1 | 1 | 9130-Lack of fuel: Physical failures of fuel supply or delivery/transportation of fuel | D1-Forced - Immediate | 300-Gas Turbine/Jet Engine (Simple Cycle Operation)
9130 | Lack of fuel: Physical failures of fuel supply or delivery/transportation of fuel | External | Economic | D1 | Forced - Immediate | 2019 | Gas | GG | 300 | Gas Turbine/Jet Engine (Simple Cycle Operation) | RFC | Winter | 33.4833 | 41 | 1 | 1 | 9130-Lack of fuel: Physical failures of fuel supply or delivery/transportation of fuel | D1-Forced - Immediate | 300-Gas Turbine/Jet Engine (Simple Cycle Operation)
9130 | Lack of fuel: Physical failures of fuel supply or delivery/transportation of fuel | External | Economic | D1 | Forced - Immediate | 2019 | Gas | GG | 300 | Gas Turbine/Jet Engine (Simple Cycle Operation) | RFC | Winter | 83.75 | 67 | 2 | 2 | 9130-Lack of fuel: Physical failures of fuel supply or delivery/transportation of fuel | D1-Forced - Immediate | 300-Gas Turbine/Jet Engine (Simple Cycle Operation)
9130 | Lack of fuel: Physical failures of fuel supply or delivery/transportation of fuel | External | Economic | D1 | Forced - Immediate | 2019 | Gas | GG | 300 | Gas Turbine/Jet Engine (Simple Cycle Operation) | RFC | Winter | 202.65 | 21 | 1 | 1 | 9130-Lack of fuel: Physical failures of fuel supply or delivery/transportation of fuel | D1-Forced - Immediate | 300-Gas Turbine/Jet Engine (Simple Cycle Operation)
9130 | Lack of fuel: Physical failures of fuel supply or delivery/transportation of fuel | External | Economic | D1 | Forced - Immediate | 2019 | Gas | GG | 300 | Gas Turbine/Jet Engine (Simple Cycle Operation) | RFC | Winter | 4862.3166 | 71 | 1 | 1 | 9130-Lack of fuel: Physical failures of fuel supply or delivery/transportation of fuel | D1-Forced - Immediate | 300-Gas Turbine/Jet Engine (Simple Cycle Operation)
9130 | Lack of fuel: Physical failures of fuel supply or delivery/transportation of fuel | External | Economic | D1 | Forced - Immediate | 2019 | Gas | GG | 300 | Gas Turbine/Jet Engine (Simple Cycle Operation) | RFC | Winter | 6797.2499 | 81 | 1 | 1 | 9130-Lack of fuel: Physical failures of fuel supply or delivery/transportation of fuel | D1-Forced - Immediate | 300-Gas Turbine/Jet Engine (Simple Cycle Operation)
9130 | Lack of fuel: Physical failures of fuel supply or delivery/transportation of fuel | External | Economic | SF | Startup Failure | 2019 | Gas | GG | 300 | Gas Turbine/Jet Engine (Simple Cycle Operation) | MRO | Winter | 248.0666 | 61 | 1 | 1 | 9130-Lack of fuel: Physical failures of fuel supply or delivery/transportation of fuel | SF-Startup Failure | 300-Gas Turbine/Jet Engine (Simple Cycle Operation)
9130 | Lack of fuel: Physical failures of fuel supply or delivery/transportation of fuel | External | Economic | U1 | Forced - Immediate | 2019 | Gas | GG | 300 | Gas Turbine/Jet Engine (Simple Cycle Operation) | RFC | Off-Peak | 223.9249 | 79.5 | 1 | 1 | 9130-Lack of fuel: Physical failures of fuel supply or delivery/transportation of fuel | U1-Forced - Immediate | 300-Gas Turbine/Jet Engine (Simple Cycle Operation)
9130 | Lack of fuel: Physical failures of fuel supply or delivery/transportation of fuel | External | Economic | U1 | Forced - Immediate | 2019 | Gas | GG | 300 | Gas Turbine/Jet Engine (Simple Cycle Operation) | MRO | Off-Peak | 515.4133 | 120.8 | 1 | 1 | 9130-Lack of fuel: Physical failures of fuel supply or delivery/transportation of fuel | U1-Forced - Immediate | 300-Gas Turbine/Jet Engine (Simple Cycle Operation)
9130 | Lack of fuel: Physical failures of fuel supply or delivery/transportation of fuel | External | Economic | U1 | Forced - Immediate | 2019 | Gas | GG | 300 | Gas Turbine/Jet Engine (Simple Cycle Operation) | MRO | Off-Peak | 555.68 | 120.8 | 1 | 1 | 9130-Lack of fuel: Physical failures of fuel supply or delivery/transportation of fuel | U1-Forced - Immediate | 300-Gas Turbine/Jet Engine (Simple Cycle Operation)
9130 | Lack of fuel: Physical failures of fuel supply or delivery/transportation of fuel | External | Economic | U1 | Forced - Immediate | 2019 | Gas | GG | 300 | Gas Turbine/Jet Engine (Simple Cycle Operation) | MRO | Off-Peak | 1044.92 | 120.8 | 1 | 1 | 9130-Lack of fuel: Physical failures of fuel supply or delivery/transportation of fuel | U1-Forced - Immediate | 300-Gas Turbine/Jet Engine (Simple Cycle Operation)
9130 | Lack of fuel: Physical failures of fuel supply or delivery/transportation of fuel | External | Economic | U1 | Forced - Immediate | 2019 | Gas | GG | 300 | Gas Turbine/Jet Engine (Simple Cycle Operation) | RFC | Off-Peak | 4366 | 37 | 8 | 8 | 9130-Lack of fuel: Physical failures of fuel supply or delivery/transportation of fuel | U1-Forced - Immediate | 300-Gas Turbine/Jet Engine (Simple Cycle Operation)
9130 | Lack of fuel: Physical failures of fuel supply or delivery/transportation of fuel | External | Economic | U1 | Forced - Immediate | 2019 | Gas | GG | 300 | Gas Turbine/Jet Engine (Simple Cycle Operation) | SERC | Off-Peak | 29295 | 186 | 1 | 1 | 9130-Lack of fuel: Physical failures of fuel supply or delivery/transportation of fuel | U1-Forced - Immediate | 300-Gas Turbine/Jet Engine (Simple Cycle Operation)
9130 | Lack of fuel: Physical failures of fuel supply or delivery/transportation of fuel | External | Economic | U1 | Forced - Immediate | 2019 | Gas | GG | 300 | Gas Turbine/Jet Engine (Simple Cycle Operation) | MRO | Summer | 28.9916 | 35.5 | 1 | 1 | 9130-Lack of fuel: Physical failures of fuel supply or delivery/transportation of fuel | U1-Forced - Immediate | 300-Gas Turbine/Jet Engine (Simple Cycle Operation)
9130 | Lack of fuel: Physical failures of fuel supply or delivery/transportation of fuel | External | Economic | U1 | Forced - Immediate | 2019 | Gas | GG | 300 | Gas Turbine/Jet Engine (Simple Cycle Operation) | MRO | Summer | 474.4667 | 44 | 1 | 1 | 9130-Lack of fuel: Physical failures of fuel supply or delivery/transportation of fuel | U1-Forced - Immediate | 300-Gas Turbine/Jet Engine (Simple Cycle Operation)
9130 | Lack of fuel: Physical failures of fuel supply or delivery/transportation of fuel | External | Economic | U1 | Forced - Immediate | 2019 | Gas | GG | 300 | Gas Turbine/Jet Engine (Simple Cycle Operation) | MRO | Winter | 120.5599 | 82.2 | 1 | 1 | 9130-Lack of fuel: Physical failures of fuel supply or delivery/transportation of fuel | U1-Forced - Immediate | 300-Gas Turbine/Jet Engine (Simple Cycle Operation)
9130 | Lack of fuel: Physical failures of fuel supply or delivery/transportation of fuel | External | Economic | U1 | Forced - Immediate | 2019 | Gas | GG | 300 | Gas Turbine/Jet Engine (Simple Cycle Operation) | MRO | Winter | 660 | 44 | 2 | 2 | 9130-Lack of fuel: Physical failures of fuel supply or delivery/transportation of fuel | U1-Forced - Immediate | 300-Gas Turbine/Jet Engine (Simple Cycle Operation)
9130 | Lack of fuel: Physical failures of fuel supply or delivery/transportation of fuel | External | Economic | U1 | Forced - Immediate | 2019 | Gas | GG | 300 | Gas Turbine/Jet Engine (Simple Cycle Operation) | MRO | Winter | 675 | 45 | 1 | 1 | 9130-Lack of fuel: Physical failures of fuel supply or delivery/transportation of fuel | U1-Forced - Immediate | 300-Gas Turbine/Jet Engine (Simple Cycle Operation)
9130 | Lack of fuel: Physical failures of fuel supply or delivery/transportation of fuel | External | Economic | U1 | Forced - Immediate | 2019 | Gas | GG | 300 | Gas Turbine/Jet Engine (Simple Cycle Operation) | RFC | Winter | 1221 | 37 | 8 | 8 | 9130-Lack of fuel: Physical failures of fuel supply or delivery/transportation of fuel | U1-Forced - Immediate | 300-Gas Turbine/Jet Engine (Simple Cycle Operation)
9130 | Lack of fuel: Physical failures of fuel supply or delivery/transportation of fuel | External | Economic | U1 | Forced - Immediate | 2019 | Gas | GG | 300 | Gas Turbine/Jet Engine (Simple Cycle Operation) | SERC | Winter | 1724.7999 | 192 | 2 | 2 | 9130-Lack of fuel: Physical failures of fuel supply or delivery/transportation of fuel | U1-Forced - Immediate | 300-Gas Turbine/Jet Engine (Simple Cycle Operation)
9130 | Lack of fuel: Physical failures of fuel supply or delivery/transportation of fuel | External | Economic | U1 | Forced - Immediate | 2019 | Gas | GG | 300 | Gas Turbine/Jet Engine (Simple Cycle Operation) | SERC | Winter | 2876.7999 | 192 | 2 | 4 | 9130-Lack of fuel: Physical failures of fuel supply or delivery/transportation of fuel | U1-Forced - Immediate | 300-Gas Turbine/Jet Engine (Simple Cycle Operation)
9130 | Lack of fuel: Physical failures of fuel supply or delivery/transportation of fuel | External | Economic | U1 | Forced - Immediate | 2019 | Gas | GG | 300 | Gas Turbine/Jet Engine (Simple Cycle Operation) | SERC | Winter | 3243.8166 | 191 | 2 | 18 | 9130-Lack of fuel: Physical failures of fuel supply or delivery/transportation of fuel | U1-Forced - Immediate | 300-Gas Turbine/Jet Engine (Simple Cycle Operation)
9130 | Lack of fuel: Physical failures of fuel supply or delivery/transportation of fuel | External | Economic | U1 | Forced - Immediate | 2019 | Gas | GG | 300 | Gas Turbine/Jet Engine (Simple Cycle Operation) | SERC | Winter | 8148.0333 | 58 | 3 | 3 | 9130-Lack of fuel: Physical failures of fuel supply or delivery/transportation of fuel | U1-Forced - Immediate | 300-Gas Turbine/Jet Engine (Simple Cycle Operation)
9130 | Lack of fuel: Physical failures of fuel supply or delivery/transportation of fuel | External | Economic | U1 | Forced - Immediate | 2019 | Gas | GG | 300 | Gas Turbine/Jet Engine (Simple Cycle Operation) | SERC | Winter | 9483 | 58 | 1 | 1 | 9130-Lack of fuel: Physical failures of fuel supply or delivery/transportation of fuel | U1-Forced - Immediate | 300-Gas Turbine/Jet Engine (Simple Cycle Operation)
9130 | Lack of fuel: Physical failures of fuel supply or delivery/transportation of fuel | External | Economic | U1 | Forced - Immediate | 2019 | Gas | GG | 300 | Gas Turbine/Jet Engine (Simple Cycle Operation) | SERC | Winter | 19134.4666 | 92 | 2 | 2 | 9130-Lack of fuel: Physical failures of fuel supply or delivery/transportation of fuel | U1-Forced - Immediate | 300-Gas Turbine/Jet Engine (Simple Cycle Operation)
9130 | Lack of fuel: Physical failures of fuel supply or delivery/transportation of fuel | External | Economic | U1 | Forced - Immediate | 2019 | Gas | GG | 300 | Gas Turbine/Jet Engine (Simple Cycle Operation) | SERC | Winter | 35234.4666 | 92 | 1 | 1 | 9130-Lack of fuel: Physical failures of fuel supply or delivery/transportation of fuel | U1-Forced - Immediate | 300-Gas Turbine/Jet Engine (Simple Cycle Operation)
9130 | Lack of fuel: Physical failures of fuel supply or delivery/transportation of fuel | External | Economic | U1 | Forced - Immediate | 2019 | Gas | GG | 300 | Gas Turbine/Jet Engine (Simple Cycle Operation) | SERC | Winter | 35331.8166 | 191 | 1 | 1 | 9130-Lack of fuel: Physical failures of fuel supply or delivery/transportation of fuel | U1-Forced - Immediate | 300-Gas Turbine/Jet Engine (Simple Cycle Operation)
9130 | Lack of fuel: Physical failures of fuel supply or delivery/transportation of fuel | External | Economic | U1 | Forced - Immediate | 2019 | Gas | GG | 300 | Gas Turbine/Jet Engine (Simple Cycle Operation) | MRO | Winter | 192168 | 157 | 1 | 1 | 9130-Lack of fuel: Physical failures of fuel supply or delivery/transportation of fuel | U1-Forced - Immediate | 300-Gas Turbine/Jet Engine (Simple Cycle Operation)
9130 | Lack of fuel: Physical failures of fuel supply or delivery/transportation of fuel | External | Economic | D1 | Forced - Immediate | 2019 | Gas | GG | 300 | Gas Turbine/Jet Engine (Simple Cycle Operation) | RFC | Off-Peak | 19.25 | 15 | 1 | 1 | 9130-Lack of fuel: Physical failures of fuel supply or delivery/transportation of fuel | D1-Forced - Immediate | 300-Gas Turbine/Jet Engine (Simple Cycle Operation)
9130 | Lack of fuel: Physical failures of fuel supply or delivery/transportation of fuel | External | Economic | D1 | Forced - Immediate | 2019 | Gas | GG | 300 | Gas Turbine/Jet Engine (Simple Cycle Operation) | RFC | Off-Peak | 84 | 80 | 1 | 1 | 9130-Lack of fuel: Physical failures of fuel supply or delivery/transportation of fuel | D1-Forced - Immediate | 300-Gas Turbine/Jet Engine (Simple Cycle Operation)
9130 | Lack of fuel: Physical failures of fuel supply or delivery/transportation of fuel | External | Economic | D1 | Forced - Immediate | 2019 | Gas | GG | 300 | Gas Turbine/Jet Engine (Simple Cycle Operation) | MRO | Summer | 660 | 55 | 1 | 2 | 9130-Lack of fuel: Physical failures of fuel supply or delivery/transportation of fuel | D1-Forced - Immediate | 300-Gas Turbine/Jet Engine (Simple Cycle Operation)
9130 | Lack of fuel: Physical failures of fuel supply or delivery/transportation of fuel | External | Economic | D1 | Forced - Immediate | 2019 | Gas | GG | 300 | Gas Turbine/Jet Engine (Simple Cycle Operation) | MRO | Summer | 2279.5 | 47 | 1 | 1 | 9130-Lack of fuel: Physical failures of fuel supply or delivery/transportation of fuel | D1-Forced - Immediate | 300-Gas Turbine/Jet Engine (Simple Cycle Operation)
9130 | Lack of fuel: Physical failures of fuel supply or delivery/transportation of fuel | External | Economic | D1 | Forced - Immediate | 2019 | Gas | GG | 300 | Gas Turbine/Jet Engine (Simple Cycle Operation) | RFC | Winter | 8.8833 | 41 | 2 | 2 | 9130-Lack of fuel: Physical failures of fuel supply or delivery/transportation of fuel | D1-Forced - Immediate | 300-Gas Turbine/Jet Engine (Simple Cycle Operation)
9130 | Lack of fuel: Physical failures of fuel supply or delivery/transportation of fuel | External | Economic | D1 | Forced - Immediate | 2019 | Gas | GG | 300 | Gas Turbine/Jet Engine (Simple Cycle Operation) | MRO | Winter | 397.8 | 153 | 1 | 1 | 9130-Lack of fuel: Physical failures of fuel supply or delivery/transportation of fuel | D1-Forced - Immediate | 300-Gas Turbine/Jet Engine (Simple Cycle Operation)
9130 | Lack of fuel: Physical failures of fuel supply or delivery/transportation of fuel | External | Economic | D1 | Forced - Immediate | 2019 | Gas | GG | 300 | Gas Turbine/Jet Engine (Simple Cycle Operation) | RFC | Winter | 1629.4499 | 81 | 1 | 1 | 9130-Lack of fuel: Physical failures of fuel supply or delivery/transportation of fuel | D1-Forced - Immediate | 300-Gas Turbine/Jet Engine (Simple Cycle Operation)
9130 | Lack of fuel: Physical failures of fuel supply or delivery/transportation of fuel | External | Economic | D2 | Forced - Delayed | 2019 | Gas | GG | 300 | Gas Turbine/Jet Engine (Simple Cycle Operation) | MRO | Off-Peak | 2325 | 45 | 1 | 1 | 9130-Lack of fuel: Physical failures of fuel supply or delivery/transportation of fuel | D2-Forced - Delayed | 300-Gas Turbine/Jet Engine (Simple Cycle Operation)
9130 | Lack of fuel: Physical failures of fuel supply or delivery/transportation of fuel | External | Economic | U1 | Forced - Immediate | 2019 | Gas | GG | 300 | Gas Turbine/Jet Engine (Simple Cycle Operation) | RFC | Off-Peak | 288.3866 | 100.6 | 1 | 1 | 9130-Lack of fuel: Physical failures of fuel supply or delivery/transportation of fuel | U1-Forced - Immediate | 300-Gas Turbine/Jet Engine (Simple Cycle Operation)
9130 | Lack of fuel: Physical failures of fuel supply or delivery/transportation of fuel | External | Economic | U1 | Forced - Immediate | 2019 | Gas | GG | 300 | Gas Turbine/Jet Engine (Simple Cycle Operation) | RFC | Off-Peak | 616.25 | 87 | 1 | 1 | 9130-Lack of fuel: Physical failures of fuel supply or delivery/transportation of fuel | U1-Forced - Immediate | 300-Gas Turbine/Jet Engine (Simple Cycle Operation)
9130 | Lack of fuel: Physical failures of fuel supply or delivery/transportation of fuel | External | Economic | U1 | Forced - Immediate | 2019 | Gas | GG | 300 | Gas Turbine/Jet Engine (Simple Cycle Operation) | MRO | Off-Peak | 644.6932 | 151.1 | 1 | 1 | 9130-Lack of fuel: Physical failures of fuel supply or delivery/transportation of fuel | U1-Forced - Immediate | 300-Gas Turbine/Jet Engine (Simple Cycle Operation)
9130 | Lack of fuel: Physical failures of fuel supply or delivery/transportation of fuel | External | Economic | U1 | Forced - Immediate | 2019 | Gas | GG | 300 | Gas Turbine/Jet Engine (Simple Cycle Operation) | SERC | Off-Peak | 934.0833 | 55 | 1 | 1 | 9130-Lack of fuel: Physical failures of fuel supply or delivery/transportation of fuel | U1-Forced - Immediate | 300-Gas Turbine/Jet Engine (Simple Cycle Operation)
9130 | Lack of fuel: Physical failures of fuel supply or delivery/transportation of fuel | External | Economic | U1 | Forced - Immediate | 2019 | Gas | GG | 300 | Gas Turbine/Jet Engine (Simple Cycle Operation) | MRO | Off-Peak | 1289.715 | 149.1 | 1 | 1 | 9130-Lack of fuel: Physical failures of fuel supply or delivery/transportation of fuel | U1-Forced - Immediate | 300-Gas Turbine/Jet Engine (Simple Cycle Operation)
9130 | Lack of fuel: Physical failures of fuel supply or delivery/transportation of fuel | External | Economic | U1 | Forced - Immediate | 2019 | Gas | GG | 300 | Gas Turbine/Jet Engine (Simple Cycle Operation) | MRO | Off-Peak | 1570 | 157 | 1 | 2 | 9130-Lack of fuel: Physical failures of fuel supply or delivery/transportation of fuel | U1-Forced - Immediate | 300-Gas Turbine/Jet Engine (Simple Cycle Operation)
9130 | Lack of fuel: Physical failures of fuel supply or delivery/transportation of fuel | External | Economic | U1 | Forced - Immediate | 2019 | Gas | GG | 300 | Gas Turbine/Jet Engine (Simple Cycle Operation) | MRO | Off-Peak | 1580 | 158 | 1 | 4 | 9130-Lack of fuel: Physical failures of fuel supply or delivery/transportation of fuel | U1-Forced - Immediate | 300-Gas Turbine/Jet Engine (Simple Cycle Operation)
9130 | Lack of fuel: Physical failures of fuel supply or delivery/transportation of fuel | External | Economic | U1 | Forced - Immediate | 2019 | Gas | GG | 300 | Gas Turbine/Jet Engine (Simple Cycle Operation) | MRO | Off-Peak | 1627.5666 | 157 | 1 | 1 | 9130-Lack of fuel: Physical failures of fuel supply or delivery/transportation of fuel | U1-Forced - Immediate | 300-Gas Turbine/Jet Engine (Simple Cycle Operation)
9130 | Lack of fuel: Physical failures of fuel supply or delivery/transportation of fuel | External | Economic | U1 | Forced - Immediate | 2019 | Gas | GG | 300 | Gas Turbine/Jet Engine (Simple Cycle Operation) | WECC | Off-Peak | 2454.6667 | 35 | 1 | 1 | 9130-Lack of fuel: Physical failures of fuel supply or delivery/transportation of fuel | U1-Forced - Immediate | 300-Gas Turbine/Jet Engine (Simple Cycle Operation)
9130 | Lack of fuel: Physical failures of fuel supply or delivery/transportation of fuel | External | Economic | U1 | Forced - Immediate | 2019 | Gas | GG | 300 | Gas Turbine/Jet Engine (Simple Cycle Operation) | RFC | Off-Peak | 3387.9666 | 37 | 8 | 8 | 9130-Lack of fuel: Physical failures of fuel supply or delivery/transportation of fuel | U1-Forced - Immediate | 300-Gas Turbine/Jet Engine (Simple Cycle Operation)
9130 | Lack of fuel: Physical failures of fuel supply or delivery/transportation of fuel | External | Economic | U1 | Forced - Immediate | 2019 | Gas | GG | 300 | Gas Turbine/Jet Engine (Simple Cycle Operation) | MRO | Summer | 21.9 | 65.7 | 3 | 3 | 9130-Lack of fuel: Physical failures of fuel supply or delivery/transportation of fuel | U1-Forced - Immediate | 300-Gas Turbine/Jet Engine (Simple Cycle Operation)
9130 | Lack of fuel: Physical failures of fuel supply or delivery/transportation of fuel | External | Economic | U1 | Forced - Immediate | 2019 | Gas | GG | 300 | Gas Turbine/Jet Engine (Simple Cycle Operation) | MRO | Summer | 300.6667 | 44 | 1 | 1 | 9130-Lack of fuel: Physical failures of fuel supply or delivery/transportation of fuel | U1-Forced - Immediate | 300-Gas Turbine/Jet Engine (Simple Cycle Operation)
9130 | Lack of fuel: Physical failures of fuel supply or delivery/transportation of fuel | External | Economic | U1 | Forced - Immediate | 2019 | Gas | GG | 300 | Gas Turbine/Jet Engine (Simple Cycle Operation) | TRE | Summer | 1522.9166 | 43 | 1 | 1 | 9130-Lack of fuel: Physical failures of fuel supply or delivery/transportation of fuel | U1-Forced - Immediate | 300-Gas Turbine/Jet Engine (Simple Cycle Operation)
9130 | Lack of fuel: Physical failures of fuel supply or delivery/transportation of fuel | External | Economic | U1 | Forced - Immediate | 2019 | Gas | GG | 300 | Gas Turbine/Jet Engine (Simple Cycle Operation) | MRO | Summer | 1884 | 157 | 1 | 1 | 9130-Lack of fuel: Physical failures of fuel supply or delivery/transportation of fuel | U1-Forced - Immediate | 300-Gas Turbine/Jet Engine (Simple Cycle Operation)
9130 | Lack of fuel: Physical failures of fuel supply or delivery/transportation of fuel | External | Economic | U1 | Forced - Immediate | 2019 | Gas | GG | 300 | Gas Turbine/Jet Engine (Simple Cycle Operation) | RFC | Summer | 1884.3033 | 89.8 | 1 | 1 | 9130-Lack of fuel: Physical failures of fuel supply or delivery/transportation of fuel | U1-Forced - Immediate | 300-Gas Turbine/Jet Engine (Simple Cycle Operation)
9130 | Lack of fuel: Physical failures of fuel supply or delivery/transportation of fuel | External | Economic | U1 | Forced - Immediate | 2019 | Gas | GG | 300 | Gas Turbine/Jet Engine (Simple Cycle Operation) | RFC | Summer | 2096.5833 | 90.5 | 1 | 1 | 9130-Lack of fuel: Physical failures of fuel supply or delivery/transportation of fuel | U1-Forced - Immediate | 300-Gas Turbine/Jet Engine (Simple Cycle Operation)
9130 | Lack of fuel: Physical failures of fuel supply or delivery/transportation of fuel | External | Economic | U1 | Forced - Immediate | 2019 | Gas | GG | 300 | Gas Turbine/Jet Engine (Simple Cycle Operation) | SERC | Winter | 811.0333 | 58 | 3 | 3 | 9130-Lack of fuel: Physical failures of fuel supply or delivery/transportation of fuel | U1-Forced - Immediate | 300-Gas Turbine/Jet Engine (Simple Cycle Operation)
9130 | Lack of fuel: Physical failures of fuel supply or delivery/transportation of fuel | External | Economic | U1 | Forced - Immediate | 2019 | Gas | GG | 300 | Gas Turbine/Jet Engine (Simple Cycle Operation) | SERC | Winter | 1122.9166 | 125 | 1 | 1 | 9130-Lack of fuel: Physical failures of fuel supply or delivery/transportation of fuel | U1-Forced - Immediate | 300-Gas Turbine/Jet Engine (Simple Cycle Operation)
9130 | Lack of fuel: Physical failures of fuel supply or delivery/transportation of fuel | External | Economic | U1 | Forced - Immediate | 2019 | Gas | GG | 300 | Gas Turbine/Jet Engine (Simple Cycle Operation) | RFC | Winter | 2047 | 92 | 1 | 1 | 9130-Lack of fuel: Physical failures of fuel supply or delivery/transportation of fuel | U1-Forced - Immediate | 300-Gas Turbine/Jet Engine (Simple Cycle Operation)
9130 | Lack of fuel: Physical failures of fuel supply or delivery/transportation of fuel | External | Economic | U1 | Forced - Immediate | 2019 | Gas | GG | 300 | Gas Turbine/Jet Engine (Simple Cycle Operation) | SERC | Winter | 2155.2667 | 44 | 1 | 1 | 9130-Lack of fuel: Physical failures of fuel supply or delivery/transportation of fuel | U1-Forced - Immediate | 300-Gas Turbine/Jet Engine (Simple Cycle Operation)
9130 | Lack of fuel: Physical failures of fuel supply or delivery/transportation of fuel | External | Economic | U1 | Forced - Immediate | 2019 | Gas | GG | 300 | Gas Turbine/Jet Engine (Simple Cycle Operation) | SERC | Winter | 3260.7999 | 192 | 2 | 30 | 9130-Lack of fuel: Physical failures of fuel supply or delivery/transportation of fuel | U1-Forced - Immediate | 300-Gas Turbine/Jet Engine (Simple Cycle Operation)
9130 | Lack of fuel: Physical failures of fuel supply or delivery/transportation of fuel | External | Economic | U1 | Forced - Immediate | 2019 | Gas | GG | 300 | Gas Turbine/Jet Engine (Simple Cycle Operation) | MRO | Winter | 9164 | 158 | 1 | 3 | 9130-Lack of fuel: Physical failures of fuel supply or delivery/transportation of fuel | U1-Forced - Immediate | 300-Gas Turbine/Jet Engine (Simple Cycle Operation)
9130 | Lack of fuel: Physical failures of fuel supply or delivery/transportation of fuel | External | Economic | D1 | Forced - Immediate | 2019 | Gas | GG | 300 | Gas Turbine/Jet Engine (Simple Cycle Operation) | MRO | Off-Peak | 88 | 48 | 1 | 1 | 9130-Lack of fuel: Physical failures of fuel supply or delivery/transportation of fuel | D1-Forced - Immediate | 300-Gas Turbine/Jet Engine (Simple Cycle Operation)
9130 | Lack of fuel: Physical failures of fuel supply or delivery/transportation of fuel | External | Economic | D1 | Forced - Immediate | 2019 | Gas | GG | 300 | Gas Turbine/Jet Engine (Simple Cycle Operation) | SERC | Off-Peak | 160.4666 | 83 | 1 | 1 | 9130-Lack of fuel: Physical failures of fuel supply or delivery/transportation of fuel | D1-Forced - Immediate | 300-Gas Turbine/Jet Engine (Simple Cycle Operation)
9130 | Lack of fuel: Physical failures of fuel supply or delivery/transportation of fuel | External | Economic | D1 | Forced - Immediate | 2019 | Gas | GG | 300 | Gas Turbine/Jet Engine (Simple Cycle Operation) | MRO | Summer | 7.4 | 18.5 | 1 | 1 | 9130-Lack of fuel: Physical failures of fuel supply or delivery/transportation of fuel | D1-Forced - Immediate | 300-Gas Turbine/Jet Engine (Simple Cycle Operation)
9130 | Lack of fuel: Physical failures of fuel supply or delivery/transportation of fuel | External | Economic | D1 | Forced - Immediate | 2019 | Gas | GG | 300 | Gas Turbine/Jet Engine (Simple Cycle Operation) | RFC | Summer | 91.5167 | 19 | 1 | 1 | 9130-Lack of fuel: Physical failures of fuel supply or delivery/transportation of fuel | D1-Forced - Immediate | 300-Gas Turbine/Jet Engine (Simple Cycle Operation)
9130 | Lack of fuel: Physical failures of fuel supply or delivery/transportation of fuel | External | Economic | D1 | Forced - Immediate | 2019 | Gas | GG | 300 | Gas Turbine/Jet Engine (Simple Cycle Operation) | RFC | Summer | 442 | 26 | 1 | 1 | 9130-Lack of fuel: Physical failures of fuel supply or delivery/transportation of fuel | D1-Forced - Immediate | 300-Gas Turbine/Jet Engine (Simple Cycle Operation)
9130 | Lack of fuel: Physical failures of fuel supply or delivery/transportation of fuel | External | Economic | D1 | Forced - Immediate | 2019 | Gas | GG | 300 | Gas Turbine/Jet Engine (Simple Cycle Operation) | MRO | Summer | 5338.8 | 108 | 1 | 1 | 9130-Lack of fuel: Physical failures of fuel supply or delivery/transportation of fuel | D1-Forced - Immediate | 300-Gas Turbine/Jet Engine (Simple Cycle Operation)
9130 | Lack of fuel: Physical failures of fuel supply or delivery/transportation of fuel | External | Economic | D1 | Forced - Immediate | 2019 | Gas | GG | 300 | Gas Turbine/Jet Engine (Simple Cycle Operation) | RFC | Winter | 1.3667 | 41 | 2 | 2 | 9130-Lack of fuel: Physical failures of fuel supply or delivery/transportation of fuel | D1-Forced - Immediate | 300-Gas Turbine/Jet Engine (Simple Cycle Operation)
9130 | Lack of fuel: Physical failures of fuel supply or delivery/transportation of fuel | External | Economic | D1 | Forced - Immediate | 2019 | Gas | GG | 300 | Gas Turbine/Jet Engine (Simple Cycle Operation) | RFC | Winter | 21 | 36 | 2 | 2 | 9130-Lack of fuel: Physical failures of fuel supply or delivery/transportation of fuel | D1-Forced - Immediate | 300-Gas Turbine/Jet Engine (Simple Cycle Operation)
9130 | Lack of fuel: Physical failures of fuel supply or delivery/transportation of fuel | External | Economic | D1 | Forced - Immediate | 2019 | Gas | GG | 300 | Gas Turbine/Jet Engine (Simple Cycle Operation) | RFC | Winter | 34.1 | 31 | 1 | 1 | 9130-Lack of fuel: Physical failures of fuel supply or delivery/transportation of fuel | D1-Forced - Immediate | 300-Gas Turbine/Jet Engine (Simple Cycle Operation)
9130 | Lack of fuel: Physical failures of fuel supply or delivery/transportation of fuel | External | Economic | D1 | Forced - Immediate | 2019 | Gas | GG | 300 | Gas Turbine/Jet Engine (Simple Cycle Operation) | RFC | Winter | 82.35 | 61 | 2 | 2 | 9130-Lack of fuel: Physical failures of fuel supply or delivery/transportation of fuel | D1-Forced - Immediate | 300-Gas Turbine/Jet Engine (Simple Cycle Operation)
9130 | Lack of fuel: Physical failures of fuel supply or delivery/transportation of fuel | External | Economic | D1 | Forced - Immediate | 2019 | Gas | GG | 300 | Gas Turbine/Jet Engine (Simple Cycle Operation) | RFC | Winter | 1621.3499 | 81 | 1 | 1 | 9130-Lack of fuel: Physical failures of fuel supply or delivery/transportation of fuel | D1-Forced - Immediate | 300-Gas Turbine/Jet Engine (Simple Cycle Operation)
9130 | Lack of fuel: Physical failures of fuel supply or delivery/transportation of fuel | External | Economic | SF | Startup Failure | 2019 | Gas | GG | 300 | Gas Turbine/Jet Engine (Simple Cycle Operation) | RFC | Winter | 186.4333 | 94 | 1 | 1 | 9130-Lack of fuel: Physical failures of fuel supply or delivery/transportation of fuel | SF-Startup Failure | 300-Gas Turbine/Jet Engine (Simple Cycle Operation)
9130 | Lack of fuel: Physical failures of fuel supply or delivery/transportation of fuel | External | Economic | U1 | Forced - Immediate | 2019 | Gas | GG | 300 | Gas Turbine/Jet Engine (Simple Cycle Operation) | SERC | Off-Peak | 100.8333 | 121 | 3 | 3 | 9130-Lack of fuel: Physical failures of fuel supply or delivery/transportation of fuel | U1-Forced - Immediate | 300-Gas Turbine/Jet Engine (Simple Cycle Operation)
9130 | Lack of fuel: Physical failures of fuel supply or delivery/transportation of fuel | External | Economic | U1 | Forced - Immediate | 2019 | Gas | GG | 300 | Gas Turbine/Jet Engine (Simple Cycle Operation) | TRE | Off-Peak | 871.4666 | 43 | 1 | 1 | 9130-Lack of fuel: Physical failures of fuel supply or delivery/transportation of fuel | U1-Forced - Immediate | 300-Gas Turbine/Jet Engine (Simple Cycle Operation)
9130 | Lack of fuel: Physical failures of fuel supply or delivery/transportation of fuel | External | Economic | U1 | Forced - Immediate | 2019 | Gas | GG | 300 | Gas Turbine/Jet Engine (Simple Cycle Operation) | MRO | Summer | 16.5666 | 35.5 | 1 | 1 | 9130-Lack of fuel: Physical failures of fuel supply or delivery/transportation of fuel | U1-Forced - Immediate | 300-Gas Turbine/Jet Engine (Simple Cycle Operation)
9130 | Lack of fuel: Physical failures of fuel supply or delivery/transportation of fuel | External | Economic | U1 | Forced - Immediate | 2019 | Gas | GG | 300 | Gas Turbine/Jet Engine (Simple Cycle Operation) | WECC | Summer | 565.0332 | 134 | 1 | 1 | 9130-Lack of fuel: Physical failures of fuel supply or delivery/transportation of fuel | U1-Forced - Immediate | 300-Gas Turbine/Jet Engine (Simple Cycle Operation)
9130 | Lack of fuel: Physical failures of fuel supply or delivery/transportation of fuel | External | Economic | U1 | Forced - Immediate | 2019 | Gas | GG | 300 | Gas Turbine/Jet Engine (Simple Cycle Operation) | MRO | Summer | 36075 | 150 | 1 | 1 | 9130-Lack of fuel: Physical failures of fuel supply or delivery/transportation of fuel | U1-Forced - Immediate | 300-Gas Turbine/Jet Engine (Simple Cycle Operation)
9130 | Lack of fuel: Physical failures of fuel supply or delivery/transportation of fuel | External | Economic | U1 | Forced - Immediate | 2019 | Gas | GG | 300 | Gas Turbine/Jet Engine (Simple Cycle Operation) | RFC | Winter | 162.9333 | 94 | 1 | 1 | 9130-Lack of fuel: Physical failures of fuel supply or delivery/transportation of fuel | U1-Forced - Immediate | 300-Gas Turbine/Jet Engine (Simple Cycle Operation)
9130 | Lack of fuel: Physical failures of fuel supply or delivery/transportation of fuel | External | Economic | U1 | Forced - Immediate | 2019 | Gas | GG | 300 | Gas Turbine/Jet Engine (Simple Cycle Operation) | RFC | Winter | 1316.9999 | 180 | 1 | 1 | 9130-Lack of fuel: Physical failures of fuel supply or delivery/transportation of fuel | U1-Forced - Immediate | 300-Gas Turbine/Jet Engine (Simple Cycle Operation)
9130 | Lack of fuel: Physical failures of fuel supply or delivery/transportation of fuel | External | Economic | U1 | Forced - Immediate | 2019 | Gas | GG | 300 | Gas Turbine/Jet Engine (Simple Cycle Operation) | RFC | Winter | 2331 | 37 | 8 | 8 | 9130-Lack of fuel: Physical failures of fuel supply or delivery/transportation of fuel | U1-Forced - Immediate | 300-Gas Turbine/Jet Engine (Simple Cycle Operation)
9130 | Lack of fuel: Physical failures of fuel supply or delivery/transportation of fuel | External | Economic | U1 | Forced - Immediate | 2019 | Gas | GG | 300 | Gas Turbine/Jet Engine (Simple Cycle Operation) | RFC | Winter | 8887.2667 | 44 | 2 | 2 | 9130-Lack of fuel: Physical failures of fuel supply or delivery/transportation of fuel | U1-Forced - Immediate | 300-Gas Turbine/Jet Engine (Simple Cycle Operation)
9130 | Lack of fuel: Physical failures of fuel supply or delivery/transportation of fuel | External | Economic | U1 | Forced - Immediate | 2019 | Gas | GG | 300 | Gas Turbine/Jet Engine (Simple Cycle Operation) | SERC | Winter | 11408 | 92 | 1 | 1 | 9130-Lack of fuel: Physical failures of fuel supply or delivery/transportation of fuel | U1-Forced - Immediate | 300-Gas Turbine/Jet Engine (Simple Cycle Operation)
9130 | Lack of fuel: Physical failures of fuel supply or delivery/transportation of fuel | External | Economic | U1 | Forced - Immediate | 2019 | Gas | GG | 300 | Gas Turbine/Jet Engine (Simple Cycle Operation) | SERC | Winter | 15132.4666 | 92 | 1 | 1 | 9130-Lack of fuel: Physical failures of fuel supply or delivery/transportation of fuel | U1-Forced - Immediate | 300-Gas Turbine/Jet Engine (Simple Cycle Operation)
9130 | Lack of fuel: Physical failures of fuel supply or delivery/transportation of fuel | External | Economic | U1 | Forced - Immediate | 2019 | Gas | GG | 300 | Gas Turbine/Jet Engine (Simple Cycle Operation) | SERC | Winter | 23997.9166 | 125 | 1 | 1 | 9130-Lack of fuel: Physical failures of fuel supply or delivery/transportation of fuel | U1-Forced - Immediate | 300-Gas Turbine/Jet Engine (Simple Cycle Operation)
9130 | Lack of fuel: Physical failures of fuel supply or delivery/transportation of fuel | External | Economic | U1 | Forced - Immediate | 2019 | Gas | GG | 300 | Gas Turbine/Jet Engine (Simple Cycle Operation) | SERC | Winter | 72770.4666 | 92 | 4 | 4 | 9130-Lack of fuel: Physical failures of fuel supply or delivery/transportation of fuel | U1-Forced - Immediate | 300-Gas Turbine/Jet Engine (Simple Cycle Operation)
9130 | Lack of fuel: Physical failures of fuel supply or delivery/transportation of fuel | External | Economic | U1 | Forced - Immediate | 2019 | Gas | GG | 300 | Gas Turbine/Jet Engine (Simple Cycle Operation) | MRO | Winter | 184140 | 155 | 1 | 1 | 9130-Lack of fuel: Physical failures of fuel supply or delivery/transportation of fuel | U1-Forced - Immediate | 300-Gas Turbine/Jet Engine (Simple Cycle Operation)
9130 | Lack of fuel: Physical failures of fuel supply or delivery/transportation of fuel | External | Economic | D1 | Forced - Immediate | 2019 | Gas | GG | 300 | Gas Turbine/Jet Engine (Simple Cycle Operation) | RFC | Off-Peak | 6 | 40 | 1 | 1 | 9130-Lack of fuel: Physical failures of fuel supply or delivery/transportation of fuel | D1-Forced - Immediate | 300-Gas Turbine/Jet Engine (Simple Cycle Operation)
9130 | Lack of fuel: Physical failures of fuel supply or delivery/transportation of fuel | External | Economic | D1 | Forced - Immediate | 2019 | Gas | GG | 300 | Gas Turbine/Jet Engine (Simple Cycle Operation) | RFC | Off-Peak | 81.0833 | 35 | 1 | 1 | 9130-Lack of fuel: Physical failures of fuel supply or delivery/transportation of fuel | D1-Forced - Immediate | 300-Gas Turbine/Jet Engine (Simple Cycle Operation)
9130 | Lack of fuel: Physical failures of fuel supply or delivery/transportation of fuel | External | Economic | D1 | Forced - Immediate | 2019 | Gas | GG | 300 | Gas Turbine/Jet Engine (Simple Cycle Operation) | RFC | Off-Peak | 336.15 | 81 | 1 | 1 | 9130-Lack of fuel: Physical failures of fuel supply or delivery/transportation of fuel | D1-Forced - Immediate | 300-Gas Turbine/Jet Engine (Simple Cycle Operation)
9130 | Lack of fuel: Physical failures of fuel supply or delivery/transportation of fuel | External | Economic | D1 | Forced - Immediate | 2019 | Gas | GG | 300 | Gas Turbine/Jet Engine (Simple Cycle Operation) | MRO | Off-Peak | 6300 | 60 | 1 | 1 | 9130-Lack of fuel: Physical failures of fuel supply or delivery/transportation of fuel | D1-Forced - Immediate | 300-Gas Turbine/Jet Engine (Simple Cycle Operation)
9130 | Lack of fuel: Physical failures of fuel supply or delivery/transportation of fuel | External | Economic | D1 | Forced - Immediate | 2019 | Gas | GG | 300 | Gas Turbine/Jet Engine (Simple Cycle Operation) | MRO | Summer | 1128 | 47 | 1 | 1 | 9130-Lack of fuel: Physical failures of fuel supply or delivery/transportation of fuel | D1-Forced - Immediate | 300-Gas Turbine/Jet Engine (Simple Cycle Operation)
9130 | Lack of fuel: Physical failures of fuel supply or delivery/transportation of fuel | External | Economic | D1 | Forced - Immediate | 2019 | Gas | GG | 300 | Gas Turbine/Jet Engine (Simple Cycle Operation) | RFC | Winter | 2.0666 | 31 | 1 | 1 | 9130-Lack of fuel: Physical failures of fuel supply or delivery/transportation of fuel | D1-Forced - Immediate | 300-Gas Turbine/Jet Engine (Simple Cycle Operation)
9130 | Lack of fuel: Physical failures of fuel supply or delivery/transportation of fuel | External | Economic | D1 | Forced - Immediate | 2019 | Gas | GG | 300 | Gas Turbine/Jet Engine (Simple Cycle Operation) | RFC | Winter | 12.15 | 81 | 1 | 1 | 9130-Lack of fuel: Physical failures of fuel supply or delivery/transportation of fuel | D1-Forced - Immediate | 300-Gas Turbine/Jet Engine (Simple Cycle Operation)
9130 | Lack of fuel: Physical failures of fuel supply or delivery/transportation of fuel | External | Economic | D1 | Forced - Immediate | 2019 | Gas | GG | 300 | Gas Turbine/Jet Engine (Simple Cycle Operation) | RFC | Winter | 16.8 | 21 | 2 | 2 | 9130-Lack of fuel: Physical failures of fuel supply or delivery/transportation of fuel | D1-Forced - Immediate | 300-Gas Turbine/Jet Engine (Simple Cycle Operation)
9130 | Lack of fuel: Physical failures of fuel supply or delivery/transportation of fuel | External | Economic | D1 | Forced - Immediate | 2019 | Gas | GG | 300 | Gas Turbine/Jet Engine (Simple Cycle Operation) | RFC | Winter | 36.45 | 81 | 1 | 1 | 9130-Lack of fuel: Physical failures of fuel supply or delivery/transportation of fuel | D1-Forced - Immediate | 300-Gas Turbine/Jet Engine (Simple Cycle Operation)
9130 | Lack of fuel: Physical failures of fuel supply or delivery/transportation of fuel | External | Economic | D1 | Forced - Immediate | 2019 | Gas | GG | 300 | Gas Turbine/Jet Engine (Simple Cycle Operation) | RFC | Winter | 639.9 | 81 | 1 | 1 | 9130-Lack of fuel: Physical failures of fuel supply or delivery/transportation of fuel | D1-Forced - Immediate | 300-Gas Turbine/Jet Engine (Simple Cycle Operation)
9130 | Lack of fuel: Physical failures of fuel supply or delivery/transportation of fuel | External | Economic | D1 | Forced - Immediate | 2019 | Gas | GG | 300 | Gas Turbine/Jet Engine (Simple Cycle Operation) | RFC | Winter | 1925.3333 | 76 | 1 | 1 | 9130-Lack of fuel: Physical failures of fuel supply or delivery/transportation of fuel | D1-Forced - Immediate | 300-Gas Turbine/Jet Engine (Simple Cycle Operation)
9130 | Lack of fuel: Physical failures of fuel supply or delivery/transportation of fuel | External | Economic | SF | Startup Failure | 2019 | Gas | GG | 300 | Gas Turbine/Jet Engine (Simple Cycle Operation) | RFC | Off-Peak | 510.3999 | 87 | 1 | 1 | 9130-Lack of fuel: Physical failures of fuel supply or delivery/transportation of fuel | SF-Startup Failure | 300-Gas Turbine/Jet Engine (Simple Cycle Operation)
9130 | Lack of fuel: Physical failures of fuel supply or delivery/transportation of fuel | External | Economic | U1 | Forced - Immediate | 2019 | Gas | GG | 300 | Gas Turbine/Jet Engine (Simple Cycle Operation) | WECC | Off-Peak | 108.8 | 136 | 1 | 1 | 9130-Lack of fuel: Physical failures of fuel supply or delivery/transportation of fuel | U1-Forced - Immediate | 300-Gas Turbine/Jet Engine (Simple Cycle Operation)
9130 | Lack of fuel: Physical failures of fuel supply or delivery/transportation of fuel | External | Economic | U1 | Forced - Immediate | 2019 | Gas | GG | 300 | Gas Turbine/Jet Engine (Simple Cycle Operation) | RFC | Off-Peak | 202.1 | 86 | 1 | 1 | 9130-Lack of fuel: Physical failures of fuel supply or delivery/transportation of fuel | U1-Forced - Immediate | 300-Gas Turbine/Jet Engine (Simple Cycle Operation)
9130 | Lack of fuel: Physical failures of fuel supply or delivery/transportation of fuel | External | Economic | U1 | Forced - Immediate | 2019 | Gas | GG | 300 | Gas Turbine/Jet Engine (Simple Cycle Operation) | SERC | Off-Peak | 240 | 80 | 4 | 4 | 9130-Lack of fuel: Physical failures of fuel supply or delivery/transportation of fuel | U1-Forced - Immediate | 300-Gas Turbine/Jet Engine (Simple Cycle Operation)
9130 | Lack of fuel: Physical failures of fuel supply or delivery/transportation of fuel | External | Economic | U1 | Forced - Immediate | 2019 | Gas | GG | 300 | Gas Turbine/Jet Engine (Simple Cycle Operation) | MRO | Off-Peak | 296.9833 | 103 | 1 | 1 | 9130-Lack of fuel: Physical failures of fuel supply or delivery/transportation of fuel | U1-Forced - Immediate | 300-Gas Turbine/Jet Engine (Simple Cycle Operation)
9130 | Lack of fuel: Physical failures of fuel supply or delivery/transportation of fuel | External | Economic | U1 | Forced - Immediate | 2019 | Gas | GG | 300 | Gas Turbine/Jet Engine (Simple Cycle Operation) | MRO | Off-Peak | 695.06 | 151.1 | 1 | 1 | 9130-Lack of fuel: Physical failures of fuel supply or delivery/transportation of fuel | U1-Forced - Immediate | 300-Gas Turbine/Jet Engine (Simple Cycle Operation)
9130 | Lack of fuel: Physical failures of fuel supply or delivery/transportation of fuel | External | Economic | U1 | Forced - Immediate | 2019 | Gas | GG | 300 | Gas Turbine/Jet Engine (Simple Cycle Operation) | TRE | Off-Peak | 946 | 43 | 1 | 1 | 9130-Lack of fuel: Physical failures of fuel supply or delivery/transportation of fuel | U1-Forced - Immediate | 300-Gas Turbine/Jet Engine (Simple Cycle Operation)
9130 | Lack of fuel: Physical failures of fuel supply or delivery/transportation of fuel | External | Economic | U1 | Forced - Immediate | 2019 | Gas | GG | 300 | Gas Turbine/Jet Engine (Simple Cycle Operation) | SERC | Off-Peak | 1977.2833 | 43 | 2 | 2 | 9130-Lack of fuel: Physical failures of fuel supply or delivery/transportation of fuel | U1-Forced - Immediate | 300-Gas Turbine/Jet Engine (Simple Cycle Operation)
9130 | Lack of fuel: Physical failures of fuel supply or delivery/transportation of fuel | External | Economic | U1 | Forced - Immediate | 2019 | Gas | GG | 300 | Gas Turbine/Jet Engine (Simple Cycle Operation) | SERC | Off-Peak | 9942.5333 | 88 | 7 | 7 | 9130-Lack of fuel: Physical failures of fuel supply or delivery/transportation of fuel | U1-Forced - Immediate | 300-Gas Turbine/Jet Engine (Simple Cycle Operation)
9130 | Lack of fuel: Physical failures of fuel supply or delivery/transportation of fuel | External | Economic | U1 | Forced - Immediate | 2019 | Gas | GG | 300 | Gas Turbine/Jet Engine (Simple Cycle Operation) | MRO | Summer | 18.615 | 65.7 | 1 | 1 | 9130-Lack of fuel: Physical failures of fuel supply or delivery/transportation of fuel | U1-Forced - Immediate | 300-Gas Turbine/Jet Engine (Simple Cycle Operation)
9130 | Lack of fuel: Physical failures of fuel supply or delivery/transportation of fuel | External | Economic | U1 | Forced - Immediate | 2019 | Gas | GG | 300 | Gas Turbine/Jet Engine (Simple Cycle Operation) | MRO | Summer | 86 | 43 | 1 | 1 | 9130-Lack of fuel: Physical failures of fuel supply or delivery/transportation of fuel | U1-Forced - Immediate | 300-Gas Turbine/Jet Engine (Simple Cycle Operation)
9130 | Lack of fuel: Physical failures of fuel supply or delivery/transportation of fuel | External | Economic | U1 | Forced - Immediate | 2019 | Gas | GG | 300 | Gas Turbine/Jet Engine (Simple Cycle Operation) | TRE | Summer | 131.6667 | 50 | 3 | 3 | 9130-Lack of fuel: Physical failures of fuel supply or delivery/transportation of fuel | U1-Forced - Immediate | 300-Gas Turbine/Jet Engine (Simple Cycle Operation)
9130 | Lack of fuel: Physical failures of fuel supply or delivery/transportation of fuel | External | Economic | U1 | Forced - Immediate | 2019 | Gas | GG | 300 | Gas Turbine/Jet Engine (Simple Cycle Operation) | SERC | Summer | 2536 | 48 | 1 | 1 | 9130-Lack of fuel: Physical failures of fuel supply or delivery/transportation of fuel | U1-Forced - Immediate | 300-Gas Turbine/Jet Engine (Simple Cycle Operation)
9130 | Lack of fuel: Physical failures of fuel supply or delivery/transportation of fuel | External | Economic | U1 | Forced - Immediate | 2019 | Gas | GG | 300 | Gas Turbine/Jet Engine (Simple Cycle Operation) | MRO | Summer | 11250 | 150 | 1 | 1 | 9130-Lack of fuel: Physical failures of fuel supply or delivery/transportation of fuel | U1-Forced - Immediate | 300-Gas Turbine/Jet Engine (Simple Cycle Operation)
9130 | Lack of fuel: Physical failures of fuel supply or delivery/transportation of fuel | External | Economic | U1 | Forced - Immediate | 2019 | Gas | GG | 300 | Gas Turbine/Jet Engine (Simple Cycle Operation) | SERC | Winter | 637.0333 | 58 | 2 | 2 | 9130-Lack of fuel: Physical failures of fuel supply or delivery/transportation of fuel | U1-Forced - Immediate | 300-Gas Turbine/Jet Engine (Simple Cycle Operation)
9130 | Lack of fuel: Physical failures of fuel supply or delivery/transportation of fuel | External | Economic | U1 | Forced - Immediate | 2019 | Gas | GG | 300 | Gas Turbine/Jet Engine (Simple Cycle Operation) | MRO | Winter | 1570 | 157 | 1 | 2 | 9130-Lack of fuel: Physical failures of fuel supply or delivery/transportation of fuel | U1-Forced - Immediate | 300-Gas Turbine/Jet Engine (Simple Cycle Operation)
9130 | Lack of fuel: Physical failures of fuel supply or delivery/transportation of fuel | External | Economic | U1 | Forced - Immediate | 2019 | Gas | GG | 300 | Gas Turbine/Jet Engine (Simple Cycle Operation) | RFC | Winter | 1872 | 72 | 1 | 1 | 9130-Lack of fuel: Physical failures of fuel supply or delivery/transportation of fuel | U1-Forced - Immediate | 300-Gas Turbine/Jet Engine (Simple Cycle Operation)
9130 | Lack of fuel: Physical failures of fuel supply or delivery/transportation of fuel | External | Economic | U1 | Forced - Immediate | 2019 | Gas | GG | 300 | Gas Turbine/Jet Engine (Simple Cycle Operation) | SERC | Winter | 2681.4166 | 115 | 2 | 2 | 9130-Lack of fuel: Physical failures of fuel supply or delivery/transportation of fuel | U1-Forced - Immediate | 300-Gas Turbine/Jet Engine (Simple Cycle Operation)
9130 | Lack of fuel: Physical failures of fuel supply or delivery/transportation of fuel | External | Economic | U1 | Forced - Immediate | 2019 | Gas | GG | 300 | Gas Turbine/Jet Engine (Simple Cycle Operation) | MRO | Winter | 12929.6666 | 158 | 1 | 1 | 9130-Lack of fuel: Physical failures of fuel supply or delivery/transportation of fuel | U1-Forced - Immediate | 300-Gas Turbine/Jet Engine (Simple Cycle Operation)
9130 | Lack of fuel: Physical failures of fuel supply or delivery/transportation of fuel | External | Economic | U1 | Forced - Immediate | 2019 | Gas | GG | 300 | Gas Turbine/Jet Engine (Simple Cycle Operation) | SERC | Winter | 17084.7999 | 192 | 1 | 1 | 9130-Lack of fuel: Physical failures of fuel supply or delivery/transportation of fuel | U1-Forced - Immediate | 300-Gas Turbine/Jet Engine (Simple Cycle Operation)
9130 | Lack of fuel: Physical failures of fuel supply or delivery/transportation of fuel | External | Economic | U1 | Forced - Immediate | 2019 | Gas | GG | 300 | Gas Turbine/Jet Engine (Simple Cycle Operation) | MRO | Winter | 26149 | 158 | 1 | 1 | 9130-Lack of fuel: Physical failures of fuel supply or delivery/transportation of fuel | U1-Forced - Immediate | 300-Gas Turbine/Jet Engine (Simple Cycle Operation)
9130 | Lack of fuel: Physical failures of fuel supply or delivery/transportation of fuel | External | Economic | U1 | Forced - Immediate | 2019 | Gas | GG | 300 | Gas Turbine/Jet Engine (Simple Cycle Operation) | SERC | Winter | 35922.75 | 227 | 1 | 1 | 9130-Lack of fuel: Physical failures of fuel supply or delivery/transportation of fuel | U1-Forced - Immediate | 300-Gas Turbine/Jet Engine (Simple Cycle Operation)
9130 | Lack of fuel: Physical failures of fuel supply or delivery/transportation of fuel | External | Economic | D1 | Forced - Immediate | 2019 | Gas | GG | 300 | Gas Turbine/Jet Engine (Simple Cycle Operation) | RFC | Off-Peak | 5.4667 | 41 | 1 | 1 | 9130-Lack of fuel: Physical failures of fuel supply or delivery/transportation of fuel | D1-Forced - Immediate | 300-Gas Turbine/Jet Engine (Simple Cycle Operation)
9130 | Lack of fuel: Physical failures of fuel supply or delivery/transportation of fuel | External | Economic | D1 | Forced - Immediate | 2019 | Gas | GG | 300 | Gas Turbine/Jet Engine (Simple Cycle Operation) | RFC | Off-Peak | 15.25 | 61 | 2 | 2 | 9130-Lack of fuel: Physical failures of fuel supply or delivery/transportation of fuel | D1-Forced - Immediate | 300-Gas Turbine/Jet Engine (Simple Cycle Operation)
9130 | Lack of fuel: Physical failures of fuel supply or delivery/transportation of fuel | External | Economic | D1 | Forced - Immediate | 2019 | Gas | GG | 300 | Gas Turbine/Jet Engine (Simple Cycle Operation) | RFC | Off-Peak | 81.6 | 36 | 1 | 1 | 9130-Lack of fuel: Physical failures of fuel supply or delivery/transportation of fuel | D1-Forced - Immediate | 300-Gas Turbine/Jet Engine (Simple Cycle Operation)
9130 | Lack of fuel: Physical failures of fuel supply or delivery/transportation of fuel | External | Economic | D1 | Forced - Immediate | 2019 | Gas | GG | 300 | Gas Turbine/Jet Engine (Simple Cycle Operation) | RFC | Off-Peak | 223.0666 | 56 | 1 | 1 | 9130-Lack of fuel: Physical failures of fuel supply or delivery/transportation of fuel | D1-Forced - Immediate | 300-Gas Turbine/Jet Engine (Simple Cycle Operation)
9130 | Lack of fuel: Physical failures of fuel supply or delivery/transportation of fuel | External | Economic | D1 | Forced - Immediate | 2019 | Gas | GG | 300 | Gas Turbine/Jet Engine (Simple Cycle Operation) | RFC | Off-Peak | 349.6499 | 81 | 1 | 1 | 9130-Lack of fuel: Physical failures of fuel supply or delivery/transportation of fuel | D1-Forced - Immediate | 300-Gas Turbine/Jet Engine (Simple Cycle Operation)
9130 | Lack of fuel: Physical failures of fuel supply or delivery/transportation of fuel | External | Economic | D1 | Forced - Immediate | 2019 | Gas | GG | 300 | Gas Turbine/Jet Engine (Simple Cycle Operation) | MRO | Off-Peak | 1161 | 27 | 1 | 1 | 9130-Lack of fuel: Physical failures of fuel supply or delivery/transportation of fuel | D1-Forced - Immediate | 300-Gas Turbine/Jet Engine (Simple Cycle Operation)
9130 | Lack of fuel: Physical failures of fuel supply or delivery/transportation of fuel | External | Economic | D1 | Forced - Immediate | 2019 | Gas | GG | 300 | Gas Turbine/Jet Engine (Simple Cycle Operation) | MRO | Off-Peak | 4298.6666 | 62 | 1 | 1 | 9130-Lack of fuel: Physical failures of fuel supply or delivery/transportation of fuel | D1-Forced - Immediate | 300-Gas Turbine/Jet Engine (Simple Cycle Operation)
9130 | Lack of fuel: Physical failures of fuel supply or delivery/transportation of fuel | External | Economic | D1 | Forced - Immediate | 2019 | Gas | GG | 300 | Gas Turbine/Jet Engine (Simple Cycle Operation) | RFC | Summer | 0.13333 | 0.5 | 1 | 1 | 9130-Lack of fuel: Physical failures of fuel supply or delivery/transportation of fuel | D1-Forced - Immediate | 300-Gas Turbine/Jet Engine (Simple Cycle Operation)
9130 | Lack of fuel: Physical failures of fuel supply or delivery/transportation of fuel | External | Economic | D1 | Forced - Immediate | 2019 | Gas | GG | 300 | Gas Turbine/Jet Engine (Simple Cycle Operation) | MRO | Winter | 2.6167 | 15.7 | 6 | 6 | 9130-Lack of fuel: Physical failures of fuel supply or delivery/transportation of fuel | D1-Forced - Immediate | 300-Gas Turbine/Jet Engine (Simple Cycle Operation)
9130 | Lack of fuel: Physical failures of fuel supply or delivery/transportation of fuel | External | Economic | D1 | Forced - Immediate | 2019 | Gas | GG | 300 | Gas Turbine/Jet Engine (Simple Cycle Operation) | RFC | Winter | 46.7666 | 61 | 2 | 2 | 9130-Lack of fuel: Physical failures of fuel supply or delivery/transportation of fuel | D1-Forced - Immediate | 300-Gas Turbine/Jet Engine (Simple Cycle Operation)
9130 | Lack of fuel: Physical failures of fuel supply or delivery/transportation of fuel | External | Economic | D1 | Forced - Immediate | 2019 | Gas | GG | 300 | Gas Turbine/Jet Engine (Simple Cycle Operation) | RFC | Winter | 51.85 | 51 | 1 | 1 | 9130-Lack of fuel: Physical failures of fuel supply or delivery/transportation of fuel | D1-Forced - Immediate | 300-Gas Turbine/Jet Engine (Simple Cycle Operation)
9130 | Lack of fuel: Physical failures of fuel supply or delivery/transportation of fuel | External | Economic | D1 | Forced - Immediate | 2019 | Gas | GG | 300 | Gas Turbine/Jet Engine (Simple Cycle Operation) | RFC | Winter | 51.9333 | 41 | 1 | 1 | 9130-Lack of fuel: Physical failures of fuel supply or delivery/transportation of fuel | D1-Forced - Immediate | 300-Gas Turbine/Jet Engine (Simple Cycle Operation)
9130 | Lack of fuel: Physical failures of fuel supply or delivery/transportation of fuel | External | Economic | D1 | Forced - Immediate | 2019 | Gas | GG | 300 | Gas Turbine/Jet Engine (Simple Cycle Operation) | RFC | Winter | 58.7667 | 41 | 2 | 2 | 9130-Lack of fuel: Physical failures of fuel supply or delivery/transportation of fuel | D1-Forced - Immediate | 300-Gas Turbine/Jet Engine (Simple Cycle Operation)
9130 | Lack of fuel: Physical failures of fuel supply or delivery/transportation of fuel | External | Economic | D1 | Forced - Immediate | 2019 | Gas | GG | 300 | Gas Turbine/Jet Engine (Simple Cycle Operation) | RFC | Winter | 77.4 | 36 | 2 | 2 | 9130-Lack of fuel: Physical failures of fuel supply or delivery/transportation of fuel | D1-Forced - Immediate | 300-Gas Turbine/Jet Engine (Simple Cycle Operation)
9130 | Lack of fuel: Physical failures of fuel supply or delivery/transportation of fuel | External | Economic | D1 | Forced - Immediate | 2019 | Gas | GG | 300 | Gas Turbine/Jet Engine (Simple Cycle Operation) | RFC | Winter | 301.0499 | 81 | 2 | 2 | 9130-Lack of fuel: Physical failures of fuel supply or delivery/transportation of fuel | D1-Forced - Immediate | 300-Gas Turbine/Jet Engine (Simple Cycle Operation)
9130 | Lack of fuel: Physical failures of fuel supply or delivery/transportation of fuel | External | Economic | U1 | Forced - Immediate | 2019 | Gas | GG | 300 | Gas Turbine/Jet Engine (Simple Cycle Operation) | SERC | Off-Peak | 120 | 80 | 4 | 4 | 9130-Lack of fuel: Physical failures of fuel supply or delivery/transportation of fuel | U1-Forced - Immediate | 300-Gas Turbine/Jet Engine (Simple Cycle Operation)
9130 | Lack of fuel: Physical failures of fuel supply or delivery/transportation of fuel | External | Economic | U1 | Forced - Immediate | 2019 | Gas | GG | 300 | Gas Turbine/Jet Engine (Simple Cycle Operation) | RFC | Off-Peak | 291.2533 | 101.6 | 1 | 1 | 9130-Lack of fuel: Physical failures of fuel supply or delivery/transportation of fuel | U1-Forced - Immediate | 300-Gas Turbine/Jet Engine (Simple Cycle Operation)
9130 | Lack of fuel: Physical failures of fuel supply or delivery/transportation of fuel | External | Economic | U1 | Forced - Immediate | 2019 | Gas | GG | 300 | Gas Turbine/Jet Engine (Simple Cycle Operation) | MRO | Off-Peak | 512.4 | 183 | 1 | 1 | 9130-Lack of fuel: Physical failures of fuel supply or delivery/transportation of fuel | U1-Forced - Immediate | 300-Gas Turbine/Jet Engine (Simple Cycle Operation)
9130 | Lack of fuel: Physical failures of fuel supply or delivery/transportation of fuel | External | Economic | U1 | Forced - Immediate | 2019 | Gas | GG | 300 | Gas Turbine/Jet Engine (Simple Cycle Operation) | SERC | Off-Peak | 713.3 | 42 | 1 | 2 | 9130-Lack of fuel: Physical failures of fuel supply or delivery/transportation of fuel | U1-Forced - Immediate | 300-Gas Turbine/Jet Engine (Simple Cycle Operation)
9130 | Lack of fuel: Physical failures of fuel supply or delivery/transportation of fuel | External | Economic | U1 | Forced - Immediate | 2019 | Gas | GG | 300 | Gas Turbine/Jet Engine (Simple Cycle Operation) | SERC | Off-Peak | 3072.2333 | 106 | 1 | 1 | 9130-Lack of fuel: Physical failures of fuel supply or delivery/transportation of fuel | U1-Forced - Immediate | 300-Gas Turbine/Jet Engine (Simple Cycle Operation)
9130 | Lack of fuel: Physical failures of fuel supply or delivery/transportation of fuel | External | Economic | U1 | Forced - Immediate | 2019 | Gas | GG | 300 | Gas Turbine/Jet Engine (Simple Cycle Operation) | SERC | Off-Peak | 6215 | 55 | 2 | 2 | 9130-Lack of fuel: Physical failures of fuel supply or delivery/transportation of fuel | U1-Forced - Immediate | 300-Gas Turbine/Jet Engine (Simple Cycle Operation)
9130 | Lack of fuel: Physical failures of fuel supply or delivery/transportation of fuel | External | Economic | U1 | Forced - Immediate | 2019 | Gas | GG | 300 | Gas Turbine/Jet Engine (Simple Cycle Operation) | SERC | Off-Peak | 9944 | 88 | 1 | 1 | 9130-Lack of fuel: Physical failures of fuel supply or delivery/transportation of fuel | U1-Forced - Immediate | 300-Gas Turbine/Jet Engine (Simple Cycle Operation)
9130 | Lack of fuel: Physical failures of fuel supply or delivery/transportation of fuel | External | Economic | U1 | Forced - Immediate | 2019 | Gas | GG | 300 | Gas Turbine/Jet Engine (Simple Cycle Operation) | MRO | Off-Peak | 16485 | 157 | 1 | 1 | 9130-Lack of fuel: Physical failures of fuel supply or delivery/transportation of fuel | U1-Forced - Immediate | 300-Gas Turbine/Jet Engine (Simple Cycle Operation)
9130 | Lack of fuel: Physical failures of fuel supply or delivery/transportation of fuel | External | Economic | U1 | Forced - Immediate | 2019 | Gas | GG | 300 | Gas Turbine/Jet Engine (Simple Cycle Operation) | SERC | Summer | 8873.1999 | 168 | 1 | 1 | 9130-Lack of fuel: Physical failures of fuel supply or delivery/transportation of fuel | U1-Forced - Immediate | 300-Gas Turbine/Jet Engine (Simple Cycle Operation)
9130 | Lack of fuel: Physical failures of fuel supply or delivery/transportation of fuel | External | Economic | U1 | Forced - Immediate | 2019 | Gas | GG | 300 | Gas Turbine/Jet Engine (Simple Cycle Operation) | MRO | Winter | 120.8533 | 82.4 | 1 | 1 | 9130-Lack of fuel: Physical failures of fuel supply or delivery/transportation of fuel | U1-Forced - Immediate | 300-Gas Turbine/Jet Engine (Simple Cycle Operation)
9130 | Lack of fuel: Physical failures of fuel supply or delivery/transportation of fuel | External | Economic | U1 | Forced - Immediate | 2019 | Gas | GG | 300 | Gas Turbine/Jet Engine (Simple Cycle Operation) | MRO | Winter | 645 | 43 | 1 | 1 | 9130-Lack of fuel: Physical failures of fuel supply or delivery/transportation of fuel | U1-Forced - Immediate | 300-Gas Turbine/Jet Engine (Simple Cycle Operation)
9130 | Lack of fuel: Physical failures of fuel supply or delivery/transportation of fuel | External | Economic | U1 | Forced - Immediate | 2019 | Gas | GG | 300 | Gas Turbine/Jet Engine (Simple Cycle Operation) | MRO | Winter | 2285.05 | 69 | 2 | 2 | 9130-Lack of fuel: Physical failures of fuel supply or delivery/transportation of fuel | U1-Forced - Immediate | 300-Gas Turbine/Jet Engine (Simple Cycle Operation)
9130 | Lack of fuel: Physical failures of fuel supply or delivery/transportation of fuel | External | Economic | U1 | Forced - Immediate | 2019 | Gas | GG | 300 | Gas Turbine/Jet Engine (Simple Cycle Operation) | RFC | Winter | 6077.9999 | 180 | 1 | 1 | 9130-Lack of fuel: Physical failures of fuel supply or delivery/transportation of fuel | U1-Forced - Immediate | 300-Gas Turbine/Jet Engine (Simple Cycle Operation)
9130 | Lack of fuel: Physical failures of fuel supply or delivery/transportation of fuel | External | Economic | U1 | Forced - Immediate | 2019 | Gas | GG | 300 | Gas Turbine/Jet Engine (Simple Cycle Operation) | SERC | Winter | 14997.9166 | 125 | 1 | 1 | 9130-Lack of fuel: Physical failures of fuel supply or delivery/transportation of fuel | U1-Forced - Immediate | 300-Gas Turbine/Jet Engine (Simple Cycle Operation)
9130 | Lack of fuel: Physical failures of fuel supply or delivery/transportation of fuel | External | Economic | U1 | Forced - Immediate | 2019 | Gas | GG | 300 | Gas Turbine/Jet Engine (Simple Cycle Operation) | SERC | Winter | 29990.4666 | 92 | 1 | 1 | 9130-Lack of fuel: Physical failures of fuel supply or delivery/transportation of fuel | U1-Forced - Immediate | 300-Gas Turbine/Jet Engine (Simple Cycle Operation)
9130 | Lack of fuel: Physical failures of fuel supply or delivery/transportation of fuel | External | Economic | U1 | Forced - Immediate | 2019 | Gas | GG | 300 | Gas Turbine/Jet Engine (Simple Cycle Operation) | SERC | Winter | 35689.5999 | 228 | 1 | 1 | 9130-Lack of fuel: Physical failures of fuel supply or delivery/transportation of fuel | U1-Forced - Immediate | 300-Gas Turbine/Jet Engine (Simple Cycle Operation)
9130 | Lack of fuel: Physical failures of fuel supply or delivery/transportation of fuel | External | Economic | U1 | Forced - Immediate | 2019 | Gas | GG | 300 | Gas Turbine/Jet Engine (Simple Cycle Operation) | SERC | Winter | 35996.2499 | 225 | 1 | 1 | 9130-Lack of fuel: Physical failures of fuel supply or delivery/transportation of fuel | U1-Forced - Immediate | 300-Gas Turbine/Jet Engine (Simple Cycle Operation)
9130 | Lack of fuel: Physical failures of fuel supply or delivery/transportation of fuel | External | Economic | U1 | Forced - Immediate | 2019 | Gas | GG | 300 | Gas Turbine/Jet Engine (Simple Cycle Operation) | SERC | Winter | 98872.9166 | 125 | 1 | 1 | 9130-Lack of fuel: Physical failures of fuel supply or delivery/transportation of fuel | U1-Forced - Immediate | 300-Gas Turbine/Jet Engine (Simple Cycle Operation)
9130 | Lack of fuel: Physical failures of fuel supply or delivery/transportation of fuel | External | Economic | D1 | Forced - Immediate | 2019 | Gas | GG | 300 | Gas Turbine/Jet Engine (Simple Cycle Operation) | MRO | Off-Peak | 86.1667 | 47 | 1 | 1 | 9130-Lack of fuel: Physical failures of fuel supply or delivery/transportation of fuel | D1-Forced - Immediate | 300-Gas Turbine/Jet Engine (Simple Cycle Operation)
9130 | Lack of fuel: Physical failures of fuel supply or delivery/transportation of fuel | External | Economic | D1 | Forced - Immediate | 2019 | Gas | GG | 300 | Gas Turbine/Jet Engine (Simple Cycle Operation) | SERC | Off-Peak | 152.7333 | 79 | 1 | 1 | 9130-Lack of fuel: Physical failures of fuel supply or delivery/transportation of fuel | D1-Forced - Immediate | 300-Gas Turbine/Jet Engine (Simple Cycle Operation)
9130 | Lack of fuel: Physical failures of fuel supply or delivery/transportation of fuel | External | Economic | D1 | Forced - Immediate | 2019 | Gas | GG | 300 | Gas Turbine/Jet Engine (Simple Cycle Operation) | MRO | Off-Peak | 5254.5 | 62 | 1 | 1 | 9130-Lack of fuel: Physical failures of fuel supply or delivery/transportation of fuel | D1-Forced - Immediate | 300-Gas Turbine/Jet Engine (Simple Cycle Operation)
9130 | Lack of fuel: Physical failures of fuel supply or delivery/transportation of fuel | External | Economic | D1 | Forced - Immediate | 2019 | Gas | GG | 300 | Gas Turbine/Jet Engine (Simple Cycle Operation) | MRO | Summer | 8640 | 45 | 1 | 1 | 9130-Lack of fuel: Physical failures of fuel supply or delivery/transportation of fuel | D1-Forced - Immediate | 300-Gas Turbine/Jet Engine (Simple Cycle Operation)
9130 | Lack of fuel: Physical failures of fuel supply or delivery/transportation of fuel | External | Economic | D1 | Forced - Immediate | 2019 | Gas | GG | 300 | Gas Turbine/Jet Engine (Simple Cycle Operation) | RFC | Winter | 134.9 | 71 | 2 | 2 | 9130-Lack of fuel: Physical failures of fuel supply or delivery/transportation of fuel | D1-Forced - Immediate | 300-Gas Turbine/Jet Engine (Simple Cycle Operation)
9130 | Lack of fuel: Physical failures of fuel supply or delivery/transportation of fuel | External | Economic | D1 | Forced - Immediate | 2019 | Gas | GG | 300 | Gas Turbine/Jet Engine (Simple Cycle Operation) | RFC | Winter | 3032.4 | 76 | 1 | 1 | 9130-Lack of fuel: Physical failures of fuel supply or delivery/transportation of fuel | D1-Forced - Immediate | 300-Gas Turbine/Jet Engine (Simple Cycle Operation)
9130 | Lack of fuel: Physical failures of fuel supply or delivery/transportation of fuel | External | Economic | SF | Startup Failure | 2019 | Gas | GG | 300 | Gas Turbine/Jet Engine (Simple Cycle Operation) | MRO | Winter | 236.6333 | 62 | 3 | 3 | 9130-Lack of fuel: Physical failures of fuel supply or delivery/transportation of fuel | SF-Startup Failure | 300-Gas Turbine/Jet Engine (Simple Cycle Operation)
9130 | Lack of fuel: Physical failures of fuel supply or delivery/transportation of fuel | External | Economic | U1 | Forced - Immediate | 2019 | Gas | GG | 300 | Gas Turbine/Jet Engine (Simple Cycle Operation) | RFC | Off-Peak | 499.235 | 181.54 | 1 | 1 | 9130-Lack of fuel: Physical failures of fuel supply or delivery/transportation of fuel | U1-Forced - Immediate | 300-Gas Turbine/Jet Engine (Simple Cycle Operation)
9130 | Lack of fuel: Physical failures of fuel supply or delivery/transportation of fuel | External | Economic | U1 | Forced - Immediate | 2019 | Gas | GG | 300 | Gas Turbine/Jet Engine (Simple Cycle Operation) | MRO | Off-Peak | 539.85 | 183 | 1 | 1 | 9130-Lack of fuel: Physical failures of fuel supply or delivery/transportation of fuel | U1-Forced - Immediate | 300-Gas Turbine/Jet Engine (Simple Cycle Operation)
9130 | Lack of fuel: Physical failures of fuel supply or delivery/transportation of fuel | External | Economic | U1 | Forced - Immediate | 2019 | Gas | GG | 300 | Gas Turbine/Jet Engine (Simple Cycle Operation) | MRO | Off-Peak | 636.1599 | 149.1 | 1 | 1 | 9130-Lack of fuel: Physical failures of fuel supply or delivery/transportation of fuel | U1-Forced - Immediate | 300-Gas Turbine/Jet Engine (Simple Cycle Operation)
9130 | Lack of fuel: Physical failures of fuel supply or delivery/transportation of fuel | External | Economic | U1 | Forced - Immediate | 2019 | Gas | GG | 300 | Gas Turbine/Jet Engine (Simple Cycle Operation) | TRE | Off-Peak | 920.26 | 41.83 | 1 | 1 | 9130-Lack of fuel: Physical failures of fuel supply or delivery/transportation of fuel | U1-Forced - Immediate | 300-Gas Turbine/Jet Engine (Simple Cycle Operation)
9130 | Lack of fuel: Physical failures of fuel supply or delivery/transportation of fuel | External | Economic | U1 | Forced - Immediate | 2019 | Gas | GG | 300 | Gas Turbine/Jet Engine (Simple Cycle Operation) | WECC | Off-Peak | 2720.7333 | 74 | 3 | 3 | 9130-Lack of fuel: Physical failures of fuel supply or delivery/transportation of fuel | U1-Forced - Immediate | 300-Gas Turbine/Jet Engine (Simple Cycle Operation)
9130 | Lack of fuel: Physical failures of fuel supply or delivery/transportation of fuel | External | Economic | U1 | Forced - Immediate | 2019 | Gas | GG | 300 | Gas Turbine/Jet Engine (Simple Cycle Operation) | MRO | Off-Peak | 3760.4 | 158 | 1 | 1 | 9130-Lack of fuel: Physical failures of fuel supply or delivery/transportation of fuel | U1-Forced - Immediate | 300-Gas Turbine/Jet Engine (Simple Cycle Operation)
9130 | Lack of fuel: Physical failures of fuel supply or delivery/transportation of fuel | External | Economic | U1 | Forced - Immediate | 2019 | Gas | GG | 300 | Gas Turbine/Jet Engine (Simple Cycle Operation) | MRO | Off-Peak | 9954 | 158 | 1 | 1 | 9130-Lack of fuel: Physical failures of fuel supply or delivery/transportation of fuel | U1-Forced - Immediate | 300-Gas Turbine/Jet Engine (Simple Cycle Operation)
9130 | Lack of fuel: Physical failures of fuel supply or delivery/transportation of fuel | External | Economic | U1 | Forced - Immediate | 2019 | Gas | GG | 300 | Gas Turbine/Jet Engine (Simple Cycle Operation) | MRO | Summer | 33.945 | 65.7 | 1 | 1 | 9130-Lack of fuel: Physical failures of fuel supply or delivery/transportation of fuel | U1-Forced - Immediate | 300-Gas Turbine/Jet Engine (Simple Cycle Operation)
9130 | Lack of fuel: Physical failures of fuel supply or delivery/transportation of fuel | External | Economic | U1 | Forced - Immediate | 2019 | Gas | GG | 300 | Gas Turbine/Jet Engine (Simple Cycle Operation) | WECC | Summer | 517.8333 | 130 | 1 | 1 | 9130-Lack of fuel: Physical failures of fuel supply or delivery/transportation of fuel | U1-Forced - Immediate | 300-Gas Turbine/Jet Engine (Simple Cycle Operation)
9130 | Lack of fuel: Physical failures of fuel supply or delivery/transportation of fuel | External | Economic | U1 | Forced - Immediate | 2019 | Gas | GG | 300 | Gas Turbine/Jet Engine (Simple Cycle Operation) | MRO | Summer | 1072.8333 | 157 | 1 | 1 | 9130-Lack of fuel: Physical failures of fuel supply or delivery/transportation of fuel | U1-Forced - Immediate | 300-Gas Turbine/Jet Engine (Simple Cycle Operation)
9130 | Lack of fuel: Physical failures of fuel supply or delivery/transportation of fuel | External | Economic | U1 | Forced - Immediate | 2019 | Gas | GG | 300 | Gas Turbine/Jet Engine (Simple Cycle Operation) | MRO | Summer | 30144 | 157 | 1 | 1 | 9130-Lack of fuel: Physical failures of fuel supply or delivery/transportation of fuel | U1-Forced - Immediate | 300-Gas Turbine/Jet Engine (Simple Cycle Operation)
9130 | Lack of fuel: Physical failures of fuel supply or delivery/transportation of fuel | External | Economic | U1 | Forced - Immediate | 2019 | Gas | GG | 300 | Gas Turbine/Jet Engine (Simple Cycle Operation) | MRO | Winter | 58.9333 | 68 | 1 | 1 | 9130-Lack of fuel: Physical failures of fuel supply or delivery/transportation of fuel | U1-Forced - Immediate | 300-Gas Turbine/Jet Engine (Simple Cycle Operation)
9130 | Lack of fuel: Physical failures of fuel supply or delivery/transportation of fuel | External | Economic | U1 | Forced - Immediate | 2019 | Gas | GG | 300 | Gas Turbine/Jet Engine (Simple Cycle Operation) | SERC | Winter | 747.2667 | 44 | 1 | 25 | 9130-Lack of fuel: Physical failures of fuel supply or delivery/transportation of fuel | U1-Forced - Immediate | 300-Gas Turbine/Jet Engine (Simple Cycle Operation)
9130 | Lack of fuel: Physical failures of fuel supply or delivery/transportation of fuel | External | Economic | U1 | Forced - Immediate | 2019 | Gas | GG | 300 | Gas Turbine/Jet Engine (Simple Cycle Operation) | RFC | Winter | 1314 | 180 | 1 | 1 | 9130-Lack of fuel: Physical failures of fuel supply or delivery/transportation of fuel | U1-Forced - Immediate | 300-Gas Turbine/Jet Engine (Simple Cycle Operation)
9130 | Lack of fuel: Physical failures of fuel supply or delivery/transportation of fuel | External | Economic | U1 | Forced - Immediate | 2019 | Gas | GG | 300 | Gas Turbine/Jet Engine (Simple Cycle Operation) | SERC | Winter | 1872.9166 | 125 | 1 | 2 | 9130-Lack of fuel: Physical failures of fuel supply or delivery/transportation of fuel | U1-Forced - Immediate | 300-Gas Turbine/Jet Engine (Simple Cycle Operation)
9130 | Lack of fuel: Physical failures of fuel supply or delivery/transportation of fuel | External | Economic | U1 | Forced - Immediate | 2019 | Gas | GG | 300 | Gas Turbine/Jet Engine (Simple Cycle Operation) | RFC | Winter | 2095.95 | 94.2 | 1 | 1 | 9130-Lack of fuel: Physical failures of fuel supply or delivery/transportation of fuel | U1-Forced - Immediate | 300-Gas Turbine/Jet Engine (Simple Cycle Operation)
9130 | Lack of fuel: Physical failures of fuel supply or delivery/transportation of fuel | External | Economic | U1 | Forced - Immediate | 2019 | Gas | GG | 300 | Gas Turbine/Jet Engine (Simple Cycle Operation) | MRO | Winter | 5056 | 158 | 1 | 1 | 9130-Lack of fuel: Physical failures of fuel supply or delivery/transportation of fuel | U1-Forced - Immediate | 300-Gas Turbine/Jet Engine (Simple Cycle Operation)
9130 | Lack of fuel: Physical failures of fuel supply or delivery/transportation of fuel | External | Economic | U1 | Forced - Immediate | 2019 | Gas | GG | 300 | Gas Turbine/Jet Engine (Simple Cycle Operation) | MRO | Winter | 12956 | 158 | 1 | 1 | 9130-Lack of fuel: Physical failures of fuel supply or delivery/transportation of fuel | U1-Forced - Immediate | 300-Gas Turbine/Jet Engine (Simple Cycle Operation)
9130 | Lack of fuel: Physical failures of fuel supply or delivery/transportation of fuel | External | Economic | U1 | Forced - Immediate | 2019 | Gas | GG | 300 | Gas Turbine/Jet Engine (Simple Cycle Operation) | SERC | Winter | 14122.9166 | 125 | 1 | 1 | 9130-Lack of fuel: Physical failures of fuel supply or delivery/transportation of fuel | U1-Forced - Immediate | 300-Gas Turbine/Jet Engine (Simple Cycle Operation)
9130 | Lack of fuel: Physical failures of fuel supply or delivery/transportation of fuel | External | Economic | U1 | Forced - Immediate | 2019 | Gas | GG | 300 | Gas Turbine/Jet Engine (Simple Cycle Operation) | MRO | Winter | 14880 | 155 | 1 | 1 | 9130-Lack of fuel: Physical failures of fuel supply or delivery/transportation of fuel | U1-Forced - Immediate | 300-Gas Turbine/Jet Engine (Simple Cycle Operation)
9130 | Lack of fuel: Physical failures of fuel supply or delivery/transportation of fuel | External | Economic | U1 | Forced - Immediate | 2019 | Gas | GG | 300 | Gas Turbine/Jet Engine (Simple Cycle Operation) | SERC | Winter | 19548.4666 | 92 | 1 | 1 | 9130-Lack of fuel: Physical failures of fuel supply or delivery/transportation of fuel | U1-Forced - Immediate | 300-Gas Turbine/Jet Engine (Simple Cycle Operation)
9130 | Lack of fuel: Physical failures of fuel supply or delivery/transportation of fuel | External | Economic | U1 | Forced - Immediate | 2019 | Gas | GG | 300 | Gas Turbine/Jet Engine (Simple Cycle Operation) | SERC | Winter | 52747.9166 | 125 | 1 | 1 | 9130-Lack of fuel: Physical failures of fuel supply or delivery/transportation of fuel | U1-Forced - Immediate | 300-Gas Turbine/Jet Engine (Simple Cycle Operation)
9130 | Lack of fuel: Physical failures of fuel supply or delivery/transportation of fuel | External | Economic | D1 | Forced - Immediate | 2019 | Gas | GG | 300 | Gas Turbine/Jet Engine (Simple Cycle Operation) | RFC | Off-Peak | 110.3667 | 30.8 | 1 | 1 | 9130-Lack of fuel: Physical failures of fuel supply or delivery/transportation of fuel | D1-Forced - Immediate | 300-Gas Turbine/Jet Engine (Simple Cycle Operation)
9130 | Lack of fuel: Physical failures of fuel supply or delivery/transportation of fuel | External | Economic | D1 | Forced - Immediate | 2019 | Gas | GG | 300 | Gas Turbine/Jet Engine (Simple Cycle Operation) | SERC | Off-Peak | 155.6333 | 80.5 | 1 | 1 | 9130-Lack of fuel: Physical failures of fuel supply or delivery/transportation of fuel | D1-Forced - Immediate | 300-Gas Turbine/Jet Engine (Simple Cycle Operation)
9130 | Lack of fuel: Physical failures of fuel supply or delivery/transportation of fuel | External | Economic | D1 | Forced - Immediate | 2019 | Gas | GG | 300 | Gas Turbine/Jet Engine (Simple Cycle Operation) | RFC | Off-Peak | 243.6667 | 20 | 1 | 1 | 9130-Lack of fuel: Physical failures of fuel supply or delivery/transportation of fuel | D1-Forced - Immediate | 300-Gas Turbine/Jet Engine (Simple Cycle Operation)
9130 | Lack of fuel: Physical failures of fuel supply or delivery/transportation of fuel | External | Economic | D1 | Forced - Immediate | 2019 | Gas | GG | 300 | Gas Turbine/Jet Engine (Simple Cycle Operation) | RFC | Summer | 91.8333 | 19 | 1 | 1 | 9130-Lack of fuel: Physical failures of fuel supply or delivery/transportation of fuel | D1-Forced - Immediate | 300-Gas Turbine/Jet Engine (Simple Cycle Operation)
9130 | Lack of fuel: Physical failures of fuel supply or delivery/transportation of fuel | External | Economic | D1 | Forced - Immediate | 2019 | Gas | GG | 300 | Gas Turbine/Jet Engine (Simple Cycle Operation) | RFC | Summer | 540.3667 | 26 | 1 | 1 | 9130-Lack of fuel: Physical failures of fuel supply or delivery/transportation of fuel | D1-Forced - Immediate | 300-Gas Turbine/Jet Engine (Simple Cycle Operation)
9130 | Lack of fuel: Physical failures of fuel supply or delivery/transportation of fuel | External | Economic | D1 | Forced - Immediate | 2019 | Gas | GG | 300 | Gas Turbine/Jet Engine (Simple Cycle Operation) | RFC | Winter | 5.1666 | 31 | 1 | 1 | 9130-Lack of fuel: Physical failures of fuel supply or delivery/transportation of fuel | D1-Forced - Immediate | 300-Gas Turbine/Jet Engine (Simple Cycle Operation)
9130 | Lack of fuel: Physical failures of fuel supply or delivery/transportation of fuel | External | Economic | D1 | Forced - Immediate | 2019 | Gas | GG | 300 | Gas Turbine/Jet Engine (Simple Cycle Operation) | RFC | Winter | 158.1 | 31 | 2 | 2 | 9130-Lack of fuel: Physical failures of fuel supply or delivery/transportation of fuel | D1-Forced - Immediate | 300-Gas Turbine/Jet Engine (Simple Cycle Operation)
9130 | Lack of fuel: Physical failures of fuel supply or delivery/transportation of fuel | External | Economic | SF | Startup Failure | 2019 | Gas | GG | 300 | Gas Turbine/Jet Engine (Simple Cycle Operation) | RFC | Summer | 207.8333 | 43 | 1 | 1 | 9130-Lack of fuel: Physical failures of fuel supply or delivery/transportation of fuel | SF-Startup Failure | 300-Gas Turbine/Jet Engine (Simple Cycle Operation)
9130 | Lack of fuel: Physical failures of fuel supply or delivery/transportation of fuel | External | Economic | SF | Startup Failure | 2019 | Gas | GG | 300 | Gas Turbine/Jet Engine (Simple Cycle Operation) | RFC | Winter | 175.4666 | 94 | 1 | 1 | 9130-Lack of fuel: Physical failures of fuel supply or delivery/transportation of fuel | SF-Startup Failure | 300-Gas Turbine/Jet Engine (Simple Cycle Operation)
9130 | Lack of fuel: Physical failures of fuel supply or delivery/transportation of fuel | External | Economic | U1 | Forced - Immediate | 2019 | Gas | GG | 300 | Gas Turbine/Jet Engine (Simple Cycle Operation) | SERC | Off-Peak | 100.0833 | 120.1 | 1 | 1 | 9130-Lack of fuel: Physical failures of fuel supply or delivery/transportation of fuel | U1-Forced - Immediate | 300-Gas Turbine/Jet Engine (Simple Cycle Operation)
9130 | Lack of fuel: Physical failures of fuel supply or delivery/transportation of fuel | External | Economic | U1 | Forced - Immediate | 2019 | Gas | GG | 300 | Gas Turbine/Jet Engine (Simple Cycle Operation) | MRO | Off-Peak | 248.9166 | 103 | 1 | 1 | 9130-Lack of fuel: Physical failures of fuel supply or delivery/transportation of fuel | U1-Forced - Immediate | 300-Gas Turbine/Jet Engine (Simple Cycle Operation)
9130 | Lack of fuel: Physical failures of fuel supply or delivery/transportation of fuel | External | Economic | U1 | Forced - Immediate | 2019 | Gas | GG | 300 | Gas Turbine/Jet Engine (Simple Cycle Operation) | MRO | Off-Peak | 685.86 | 149.1 | 1 | 1 | 9130-Lack of fuel: Physical failures of fuel supply or delivery/transportation of fuel | U1-Forced - Immediate | 300-Gas Turbine/Jet Engine (Simple Cycle Operation)
9130 | Lack of fuel: Physical failures of fuel supply or delivery/transportation of fuel | External | Economic | U1 | Forced - Immediate | 2019 | Gas | GG | 300 | Gas Turbine/Jet Engine (Simple Cycle Operation) | SERC | Off-Peak | 5087.5 | 55 | 1 | 1 | 9130-Lack of fuel: Physical failures of fuel supply or delivery/transportation of fuel | U1-Forced - Immediate | 300-Gas Turbine/Jet Engine (Simple Cycle Operation)
9130 | Lack of fuel: Physical failures of fuel supply or delivery/transportation of fuel | External | Economic | U1 | Forced - Immediate | 2019 | Gas | GG | 300 | Gas Turbine/Jet Engine (Simple Cycle Operation) | MRO | Off-Peak | 9765 | 155 | 1 | 1 | 9130-Lack of fuel: Physical failures of fuel supply or delivery/transportation of fuel | U1-Forced - Immediate | 300-Gas Turbine/Jet Engine (Simple Cycle Operation)
9130 | Lack of fuel: Physical failures of fuel supply or delivery/transportation of fuel | External | Economic | U1 | Forced - Immediate | 2019 | Gas | GG | 300 | Gas Turbine/Jet Engine (Simple Cycle Operation) | MRO | Off-Peak | 50253.0833 | 157 | 1 | 1 | 9130-Lack of fuel: Physical failures of fuel supply or delivery/transportation of fuel | U1-Forced - Immediate | 300-Gas Turbine/Jet Engine (Simple Cycle Operation)
9130 | Lack of fuel: Physical failures of fuel supply or delivery/transportation of fuel | External | Economic | U1 | Forced - Immediate | 2019 | Gas | GG | 300 | Gas Turbine/Jet Engine (Simple Cycle Operation) | MRO | Summer | 25.185 | 65.7 | 1 | 1 | 9130-Lack of fuel: Physical failures of fuel supply or delivery/transportation of fuel | U1-Forced - Immediate | 300-Gas Turbine/Jet Engine (Simple Cycle Operation)
9130 | Lack of fuel: Physical failures of fuel supply or delivery/transportation of fuel | External | Economic | U1 | Forced - Immediate | 2019 | Gas | GG | 300 | Gas Turbine/Jet Engine (Simple Cycle Operation) | TRE | Summer | 426.6667 | 50 | 3 | 3 | 9130-Lack of fuel: Physical failures of fuel supply or delivery/transportation of fuel | U1-Forced - Immediate | 300-Gas Turbine/Jet Engine (Simple Cycle Operation)
9130 | Lack of fuel: Physical failures of fuel supply or delivery/transportation of fuel | External | Economic | U1 | Forced - Immediate | 2019 | Gas | GG | 300 | Gas Turbine/Jet Engine (Simple Cycle Operation) | MRO | Summer | 1024.9999 | 150 | 1 | 1 | 9130-Lack of fuel: Physical failures of fuel supply or delivery/transportation of fuel | U1-Forced - Immediate | 300-Gas Turbine/Jet Engine (Simple Cycle Operation)
9130 | Lack of fuel: Physical failures of fuel supply or delivery/transportation of fuel | External | Economic | U1 | Forced - Immediate | 2019 | Gas | GG | 300 | Gas Turbine/Jet Engine (Simple Cycle Operation) | RFC | Summer | 2029.3 | 91 | 1 | 1 | 9130-Lack of fuel: Physical failures of fuel supply or delivery/transportation of fuel | U1-Forced - Immediate | 300-Gas Turbine/Jet Engine (Simple Cycle Operation)
9130 | Lack of fuel: Physical failures of fuel supply or delivery/transportation of fuel | External | Economic | U1 | Forced - Immediate | 2019 | Gas | GG | 300 | Gas Turbine/Jet Engine (Simple Cycle Operation) | RFC | Summer | 2125.625 | 89.5 | 1 | 1 | 9130-Lack of fuel: Physical failures of fuel supply or delivery/transportation of fuel | U1-Forced - Immediate | 300-Gas Turbine/Jet Engine (Simple Cycle Operation)
9130 | Lack of fuel: Physical failures of fuel supply or delivery/transportation of fuel | External | Economic | U1 | Forced - Immediate | 2019 | Gas | GG | 300 | Gas Turbine/Jet Engine (Simple Cycle Operation) | MRO | Summer | 4955.9666 | 157 | 1 | 1 | 9130-Lack of fuel: Physical failures of fuel supply or delivery/transportation of fuel | U1-Forced - Immediate | 300-Gas Turbine/Jet Engine (Simple Cycle Operation)
9130 | Lack of fuel: Physical failures of fuel supply or delivery/transportation of fuel | External | Economic | U1 | Forced - Immediate | 2019 | Gas | GG | 300 | Gas Turbine/Jet Engine (Simple Cycle Operation) | MRO | Summer | 12150 | 150 | 1 | 1 | 9130-Lack of fuel: Physical failures of fuel supply or delivery/transportation of fuel | U1-Forced - Immediate | 300-Gas Turbine/Jet Engine (Simple Cycle Operation)
9130 | Lack of fuel: Physical failures of fuel supply or delivery/transportation of fuel | External | Economic | U1 | Forced - Immediate | 2019 | Gas | GG | 300 | Gas Turbine/Jet Engine (Simple Cycle Operation) | WECC | Winter | 59.5833 | 65 | 1 | 1 | 9130-Lack of fuel: Physical failures of fuel supply or delivery/transportation of fuel | U1-Forced - Immediate | 300-Gas Turbine/Jet Engine (Simple Cycle Operation)
9130 | Lack of fuel: Physical failures of fuel supply or delivery/transportation of fuel | External | Economic | U1 | Forced - Immediate | 2019 | Gas | GG | 300 | Gas Turbine/Jet Engine (Simple Cycle Operation) | MRO | Winter | 121.8799 | 83.1 | 1 | 1 | 9130-Lack of fuel: Physical failures of fuel supply or delivery/transportation of fuel | U1-Forced - Immediate | 300-Gas Turbine/Jet Engine (Simple Cycle Operation)
9130 | Lack of fuel: Physical failures of fuel supply or delivery/transportation of fuel | External | Economic | U1 | Forced - Immediate | 2019 | Gas | GG | 300 | Gas Turbine/Jet Engine (Simple Cycle Operation) | WECC | Winter | 327.2 | 48 | 1 | 1 | 9130-Lack of fuel: Physical failures of fuel supply or delivery/transportation of fuel | U1-Forced - Immediate | 300-Gas Turbine/Jet Engine (Simple Cycle Operation)
9130 | Lack of fuel: Physical failures of fuel supply or delivery/transportation of fuel | External | Economic | U1 | Forced - Immediate | 2019 | Gas | GG | 300 | Gas Turbine/Jet Engine (Simple Cycle Operation) | RFC | Winter | 2060.35 | 92.6 | 1 | 1 | 9130-Lack of fuel: Physical failures of fuel supply or delivery/transportation of fuel | U1-Forced - Immediate | 300-Gas Turbine/Jet Engine (Simple Cycle Operation)
9130 | Lack of fuel: Physical failures of fuel supply or delivery/transportation of fuel | External | Economic | U1 | Forced - Immediate | 2019 | Gas | GG | 300 | Gas Turbine/Jet Engine (Simple Cycle Operation) | RFC | Winter | 2064.8 | 92.8 | 1 | 1 | 9130-Lack of fuel: Physical failures of fuel supply or delivery/transportation of fuel | U1-Forced - Immediate | 300-Gas Turbine/Jet Engine (Simple Cycle Operation)
9130 | Lack of fuel: Physical failures of fuel supply or delivery/transportation of fuel | External | Economic | U1 | Forced - Immediate | 2019 | Gas | GG | 300 | Gas Turbine/Jet Engine (Simple Cycle Operation) | MRO | Winter | 5372 | 158 | 1 | 1 | 9130-Lack of fuel: Physical failures of fuel supply or delivery/transportation of fuel | U1-Forced - Immediate | 300-Gas Turbine/Jet Engine (Simple Cycle Operation)
9130 | Lack of fuel: Physical failures of fuel supply or delivery/transportation of fuel | External | Economic | U1 | Forced - Immediate | 2019 | Gas | GG | 300 | Gas Turbine/Jet Engine (Simple Cycle Operation) | SERC | Winter | 11122.9166 | 125 | 1 | 1 | 9130-Lack of fuel: Physical failures of fuel supply or delivery/transportation of fuel | U1-Forced - Immediate | 300-Gas Turbine/Jet Engine (Simple Cycle Operation)
9130 | Lack of fuel: Physical failures of fuel supply or delivery/transportation of fuel | External | Economic | U1 | Forced - Immediate | 2019 | Gas | GG | 300 | Gas Turbine/Jet Engine (Simple Cycle Operation) | SERC | Winter | 12979.2667 | 44 | 1 | 1 | 9130-Lack of fuel: Physical failures of fuel supply or delivery/transportation of fuel | U1-Forced - Immediate | 300-Gas Turbine/Jet Engine (Simple Cycle Operation)
9130 | Lack of fuel: Physical failures of fuel supply or delivery/transportation of fuel | External | Economic | U1 | Forced - Immediate | 2019 | Gas | GG | 300 | Gas Turbine/Jet Engine (Simple Cycle Operation) | SERC | Winter | 21756.4666 | 92 | 4 | 4 | 9130-Lack of fuel: Physical failures of fuel supply or delivery/transportation of fuel | U1-Forced - Immediate | 300-Gas Turbine/Jet Engine (Simple Cycle Operation)
9130 | Lack of fuel: Physical failures of fuel supply or delivery/transportation of fuel | External | Economic | U1 | Forced - Immediate | 2019 | Gas | GG | 300 | Gas Turbine/Jet Engine (Simple Cycle Operation) | MRO | Winter | 69022.4333 | 157 | 1 | 1 | 9130-Lack of fuel: Physical failures of fuel supply or delivery/transportation of fuel | U1-Forced - Immediate | 300-Gas Turbine/Jet Engine (Simple Cycle Operation)
9130 | Lack of fuel: Physical failures of fuel supply or delivery/transportation of fuel | External | Economic | D1 | Forced - Immediate | 2019 | Gas | PC | 650 | Fluidized Bed | SERC | Off-Peak | 543.7167 | 17 | 1 | 1 | 9130-Lack of fuel: Physical failures of fuel supply or delivery/transportation of fuel | D1-Forced - Immediate | 650-Fluidized Bed
9130 | Lack of fuel: Physical failures of fuel supply or delivery/transportation of fuel | External | Economic | D3 | Forced - Postponed | 2019 | Gas | PC | 650 | Fluidized Bed | SERC | Summer | 1319.6333 | 11 | 1 | 1 | 9130-Lack of fuel: Physical failures of fuel supply or delivery/transportation of fuel | D3-Forced - Postponed | 650-Fluidized Bed
9130 | Lack of fuel: Physical failures of fuel supply or delivery/transportation of fuel | External | Economic | D1 | Forced - Immediate | 2019 | Gas | PC | 650 | Fluidized Bed | SERC | Off-Peak | 3619.5 | 15 | 1 | 1 | 9130-Lack of fuel: Physical failures of fuel supply or delivery/transportation of fuel | D1-Forced - Immediate | 650-Fluidized Bed
9130 | Lack of fuel: Physical failures of fuel supply or delivery/transportation of fuel | External | Economic | D1 | Forced - Immediate | 2019 | Coal | OS | 650 | Fluidized Bed | SERC | Summer | 94804.9149 | 356.7 | 1 | 1 | 9130-Lack of fuel: Physical failures of fuel supply or delivery/transportation of fuel | D1-Forced - Immediate | 650-Fluidized Bed
9130 | Lack of fuel: Physical failures of fuel supply or delivery/transportation of fuel | External | Economic | D1 | Forced - Immediate | 2019 | Gas | PC | 650 | Fluidized Bed | SERC | Off-Peak | 1568.2667 | 16 | 1 | 1 | 9130-Lack of fuel: Physical failures of fuel supply or delivery/transportation of fuel | D1-Forced - Immediate | 650-Fluidized Bed
9130 | Lack of fuel: Physical failures of fuel supply or delivery/transportation of fuel | External | Economic | D3 | Forced - Postponed | 2019 | Gas | PC | 650 | Fluidized Bed | SERC | Off-Peak | 1343.5333 | 14 | 1 | 1 | 9130-Lack of fuel: Physical failures of fuel supply or delivery/transportation of fuel | D3-Forced - Postponed | 650-Fluidized Bed
9130 | Lack of fuel: Physical failures of fuel supply or delivery/transportation of fuel | External | Economic | D3 | Forced - Postponed | 2019 | Gas | PC | 650 | Fluidized Bed | SERC | Winter | 459 | 36 | 1 | 1 | 9130-Lack of fuel: Physical failures of fuel supply or delivery/transportation of fuel | D3-Forced - Postponed | 650-Fluidized Bed
9130 | Lack of fuel: Physical failures of fuel supply or delivery/transportation of fuel | External | Economic | U1 | Forced - Immediate | 2019 | Coal | OS | 650 | Fluidized Bed | WECC | Winter | 195.04 | 33.92 | 1 | 1 | 9130-Lack of fuel: Physical failures of fuel supply or delivery/transportation of fuel | U1-Forced - Immediate | 650-Fluidized Bed
9130 | Lack of fuel: Physical failures of fuel supply or delivery/transportation of fuel | External | Economic | U2 | Forced - Delayed | 2019 | Coal | OS | 650 | Fluidized Bed | WECC | Summer | 545.5467 | 33.92 | 1 | 1 | 9130-Lack of fuel: Physical failures of fuel supply or delivery/transportation of fuel | U2-Forced - Delayed | 650-Fluidized Bed
9130 | Lack of fuel: Physical failures of fuel supply or delivery/transportation of fuel | External | Economic | D1 | Forced - Immediate | 2019 | Gas | PC | 650 | Fluidized Bed | SERC | Summer | 996 | 12 | 2 | 2 | 9130-Lack of fuel: Physical failures of fuel supply or delivery/transportation of fuel | D1-Forced - Immediate | 650-Fluidized Bed
9130 | Lack of fuel: Physical failures of fuel supply or delivery/transportation of fuel | External | Economic | U3 | Forced - Postponed | 2019 | Coal | OS | 650 | Fluidized Bed | WECC | Summer | 987.28 | 24.08 | 1 | 1 | 9130-Lack of fuel: Physical failures of fuel supply or delivery/transportation of fuel | U3-Forced - Postponed | 650-Fluidized Bed
9130 | Lack of fuel: Physical failures of fuel supply or delivery/transportation of fuel | External | Economic | D1 | Forced - Immediate | 2019 | Coal | OS | 650 | Fluidized Bed | SERC | Summer | 216573.9031 | 361.7 | 1 | 1 | 9130-Lack of fuel: Physical failures of fuel supply or delivery/transportation of fuel | D1-Forced - Immediate | 650-Fluidized Bed
9130 | Lack of fuel: Physical failures of fuel supply or delivery/transportation of fuel | External | Economic | D1 | Forced - Immediate | 2019 | Gas | PC | 650 | Fluidized Bed | SERC | Off-Peak | 3425.2833 | 13 | 1 | 1 | 9130-Lack of fuel: Physical failures of fuel supply or delivery/transportation of fuel | D1-Forced - Immediate | 650-Fluidized Bed
9130 | Lack of fuel: Physical failures of fuel supply or delivery/transportation of fuel | External | Economic | D1 | Forced - Immediate | 2019 | Gas | PC | 650 | Fluidized Bed | SERC | Winter | 170.5167 | 13 | 1 | 1 | 9130-Lack of fuel: Physical failures of fuel supply or delivery/transportation of fuel | D1-Forced - Immediate | 650-Fluidized Bed
9130 | Lack of fuel: Physical failures of fuel supply or delivery/transportation of fuel | External | Economic | U1 | Forced - Immediate | 2019 | Coal | OS | 650 | Fluidized Bed | WECC | Winter | 2019.9107 | 24.08 | 1 | 1 | 9130-Lack of fuel: Physical failures of fuel supply or delivery/transportation of fuel | U1-Forced - Immediate | 650-Fluidized Bed
9130 | Lack of fuel: Physical failures of fuel supply or delivery/transportation of fuel | External | Economic | D1 | Forced - Immediate | 2019 | Gas | PC | 650 | Fluidized Bed | SERC | Summer | 26.8333 | 10 | 1 | 1 | 9130-Lack of fuel: Physical failures of fuel supply or delivery/transportation of fuel | D1-Forced - Immediate | 650-Fluidized Bed
9130 | Lack of fuel: Physical failures of fuel supply or delivery/transportation of fuel | External | Economic | D1 | Forced - Immediate | 2019 | Gas | PC | 650 | Fluidized Bed | SERC | Summer | 584.75 | 15 | 1 | 1 | 9130-Lack of fuel: Physical failures of fuel supply or delivery/transportation of fuel | D1-Forced - Immediate | 650-Fluidized Bed
9130 | Lack of fuel: Physical failures of fuel supply or delivery/transportation of fuel | External | Economic | D1 | Forced - Immediate | 2019 | Gas | PC | 650 | Fluidized Bed | SERC | Winter | 142.7833 | 13 | 1 | 1 | 9130-Lack of fuel: Physical failures of fuel supply or delivery/transportation of fuel | D1-Forced - Immediate | 650-Fluidized Bed
9130 | Lack of fuel: Physical failures of fuel supply or delivery/transportation of fuel | External | Economic | D1 | Forced - Immediate | 2019 | Gas | GG | 850 | Combined Cycle Block | TRE | Off-Peak | 4.6666 | 56 | 1 | 1 | 9130-Lack of fuel: Physical failures of fuel supply or delivery/transportation of fuel | D1-Forced - Immediate | 850-Combined Cycle Block
9130 | Lack of fuel: Physical failures of fuel supply or delivery/transportation of fuel | External | Economic | D1 | Forced - Immediate | 2019 | Gas | GG | 850 | Combined Cycle Block | TRE | Off-Peak | 22.0833 | 25 | 1 | 1 | 9130-Lack of fuel: Physical failures of fuel supply or delivery/transportation of fuel | D1-Forced - Immediate | 850-Combined Cycle Block
9130 | Lack of fuel: Physical failures of fuel supply or delivery/transportation of fuel | External | Economic | D1 | Forced - Immediate | 2019 | Gas | GG | 850 | Combined Cycle Block | MRO | Summer | 360 | 24 | 1 | 1 | 9130-Lack of fuel: Physical failures of fuel supply or delivery/transportation of fuel | D1-Forced - Immediate | 850-Combined Cycle Block
9130 | Lack of fuel: Physical failures of fuel supply or delivery/transportation of fuel | External | Economic | D1 | Forced - Immediate | 2019 | Gas | GG | 850 | Combined Cycle Block | RFC | Winter | 8 | 8 | 1 | 1 | 9130-Lack of fuel: Physical failures of fuel supply or delivery/transportation of fuel | D1-Forced - Immediate | 850-Combined Cycle Block
9130 | Lack of fuel: Physical failures of fuel supply or delivery/transportation of fuel | External | Economic | D1 | Forced - Immediate | 2019 | Gas | GG | 850 | Combined Cycle Block | RFC | Winter | 14 | 21 | 1 | 1 | 9130-Lack of fuel: Physical failures of fuel supply or delivery/transportation of fuel | D1-Forced - Immediate | 850-Combined Cycle Block
9130 | Lack of fuel: Physical failures of fuel supply or delivery/transportation of fuel | External | Economic | D1 | Forced - Immediate | 2019 | Gas | GG | 850 | Combined Cycle Block | RFC | Winter | 21.0833 | 23 | 1 | 1 | 9130-Lack of fuel: Physical failures of fuel supply or delivery/transportation of fuel | D1-Forced - Immediate | 850-Combined Cycle Block
9130 | Lack of fuel: Physical failures of fuel supply or delivery/transportation of fuel | External | Economic | D1 | Forced - Immediate | 2019 | Gas | GG | 850 | Combined Cycle Block | RFC | Winter | 36 | 36 | 1 | 1 | 9130-Lack of fuel: Physical failures of fuel supply or delivery/transportation of fuel | D1-Forced - Immediate | 850-Combined Cycle Block
9130 | Lack of fuel: Physical failures of fuel supply or delivery/transportation of fuel | External | Economic | D1 | Forced - Immediate | 2019 | Gas | GG | 850 | Combined Cycle Block | RFC | Winter | 94.6333 | 17 | 1 | 1 | 9130-Lack of fuel: Physical failures of fuel supply or delivery/transportation of fuel | D1-Forced - Immediate | 850-Combined Cycle Block
9130 | Lack of fuel: Physical failures of fuel supply or delivery/transportation of fuel | External | Economic | D3 | Forced - Postponed | 2019 | Gas | GG | 850 | Combined Cycle Block | SERC | Summer | 6880.25 | 365 | 1 | 1 | 9130-Lack of fuel: Physical failures of fuel supply or delivery/transportation of fuel | D3-Forced - Postponed | 850-Combined Cycle Block
9130 | Lack of fuel: Physical failures of fuel supply or delivery/transportation of fuel | External | Economic | U1 | Forced - Immediate | 2019 | Gas | GG | 850 | Combined Cycle Block | NPCC | Winter | 4320 | 60 | 1 | 1 | 9130-Lack of fuel: Physical failures of fuel supply or delivery/transportation of fuel | U1-Forced - Immediate | 850-Combined Cycle Block
9130 | Lack of fuel: Physical failures of fuel supply or delivery/transportation of fuel | External | Economic | U1 | Forced - Immediate | 2019 | Gas | GG | 850 | Combined Cycle Block | RFC | Winter | 13304.83 | 46.2 | 1 | 1 | 9130-Lack of fuel: Physical failures of fuel supply or delivery/transportation of fuel | U1-Forced - Immediate | 850-Combined Cycle Block
9130 | Lack of fuel: Physical failures of fuel supply or delivery/transportation of fuel | External | Economic | D1 | Forced - Immediate | 2019 | Gas | GG | 850 | Combined Cycle Block | SERC | Summer | 447.7332 | 146 | 1 | 1 | 9130-Lack of fuel: Physical failures of fuel supply or delivery/transportation of fuel | D1-Forced - Immediate | 850-Combined Cycle Block
9130 | Lack of fuel: Physical failures of fuel supply or delivery/transportation of fuel | External | Economic | D1 | Forced - Immediate | 2019 | Gas | GG | 850 | Combined Cycle Block | MRO | Summer | 1224 | 8 | 1 | 1 | 9130-Lack of fuel: Physical failures of fuel supply or delivery/transportation of fuel | D1-Forced - Immediate | 850-Combined Cycle Block
9130 | Lack of fuel: Physical failures of fuel supply or delivery/transportation of fuel | External | Economic | D1 | Forced - Immediate | 2019 | Gas | GG | 850 | Combined Cycle Block | RFC | Winter | 8.7 | 2 | 1 | 1 | 9130-Lack of fuel: Physical failures of fuel supply or delivery/transportation of fuel | D1-Forced - Immediate | 850-Combined Cycle Block
9130 | Lack of fuel: Physical failures of fuel supply or delivery/transportation of fuel | External | Economic | D1 | Forced - Immediate | 2019 | Gas | GG | 850 | Combined Cycle Block | RFC | Winter | 9.45 | 21 | 1 | 1 | 9130-Lack of fuel: Physical failures of fuel supply or delivery/transportation of fuel | D1-Forced - Immediate | 850-Combined Cycle Block
9130 | Lack of fuel: Physical failures of fuel supply or delivery/transportation of fuel | External | Economic | D1 | Forced - Immediate | 2019 | Gas | GG | 850 | Combined Cycle Block | RFC | Winter | 11.9167 | 13 | 1 | 1 | 9130-Lack of fuel: Physical failures of fuel supply or delivery/transportation of fuel | D1-Forced - Immediate | 850-Combined Cycle Block
9130 | Lack of fuel: Physical failures of fuel supply or delivery/transportation of fuel | External | Economic | D1 | Forced - Immediate | 2019 | Gas | GG | 850 | Combined Cycle Block | RFC | Winter | 16.1333 | 44 | 1 | 1 | 9130-Lack of fuel: Physical failures of fuel supply or delivery/transportation of fuel | D1-Forced - Immediate | 850-Combined Cycle Block
9130 | Lack of fuel: Physical failures of fuel supply or delivery/transportation of fuel | External | Economic | D1 | Forced - Immediate | 2019 | Gas | GG | 850 | Combined Cycle Block | RFC | Winter | 28.5 | 15 | 1 | 1 | 9130-Lack of fuel: Physical failures of fuel supply or delivery/transportation of fuel | D1-Forced - Immediate | 850-Combined Cycle Block
9130 | Lack of fuel: Physical failures of fuel supply or delivery/transportation of fuel | External | Economic | D1 | Forced - Immediate | 2019 | Gas | GG | 850 | Combined Cycle Block | RFC | Winter | 36.4 | 28 | 1 | 1 | 9130-Lack of fuel: Physical failures of fuel supply or delivery/transportation of fuel | D1-Forced - Immediate | 850-Combined Cycle Block
9130 | Lack of fuel: Physical failures of fuel supply or delivery/transportation of fuel | External | Economic | D1 | Forced - Immediate | 2019 | Gas | GG | 850 | Combined Cycle Block | RFC | Winter | 49.9999 | 75 | 1 | 1 | 9130-Lack of fuel: Physical failures of fuel supply or delivery/transportation of fuel | D1-Forced - Immediate | 850-Combined Cycle Block
9130 | Lack of fuel: Physical failures of fuel supply or delivery/transportation of fuel | External | Economic | D1 | Forced - Immediate | 2019 | Gas | GG | 850 | Combined Cycle Block | MRO | Winter | 106.5166 | 83 | 1 | 1 | 9130-Lack of fuel: Physical failures of fuel supply or delivery/transportation of fuel | D1-Forced - Immediate | 850-Combined Cycle Block
9130 | Lack of fuel: Physical failures of fuel supply or delivery/transportation of fuel | External | Economic | D1 | Forced - Immediate | 2019 | Gas | GG | 850 | Combined Cycle Block | RFC | Winter | 1059 | 60 | 1 | 1 | 9130-Lack of fuel: Physical failures of fuel supply or delivery/transportation of fuel | D1-Forced - Immediate | 850-Combined Cycle Block
9130 | Lack of fuel: Physical failures of fuel supply or delivery/transportation of fuel | External | Economic | D1 | Forced - Immediate | 2019 | Waste Heat | WH | 850 | Combined Cycle Block | SERC | Winter | 70 | 35 | 1 | 1 | 9130-Lack of fuel: Physical failures of fuel supply or delivery/transportation of fuel | D1-Forced - Immediate | 850-Combined Cycle Block
9130 | Lack of fuel: Physical failures of fuel supply or delivery/transportation of fuel | External | Economic | D1 | Forced - Immediate | 2019 | Waste Heat | WH | 850 | Combined Cycle Block | RFC | Winter | 95.2 | 56 | 1 | 1 | 9130-Lack of fuel: Physical failures of fuel supply or delivery/transportation of fuel | D1-Forced - Immediate | 850-Combined Cycle Block
9130 | Lack of fuel: Physical failures of fuel supply or delivery/transportation of fuel | External | Economic | U1 | Forced - Immediate | 2019 | Gas | GG | 850 | Combined Cycle Block | TRE | Off-Peak | 372.1666 | 203 | 1 | 1 | 9130-Lack of fuel: Physical failures of fuel supply or delivery/transportation of fuel | U1-Forced - Immediate | 850-Combined Cycle Block
9130 | Lack of fuel: Physical failures of fuel supply or delivery/transportation of fuel | External | Economic | D1 | Forced - Immediate | 2019 | Gas | GG | 850 | Combined Cycle Block | TRE | Off-Peak | 15.6 | 4 | 1 | 1 | 9130-Lack of fuel: Physical failures of fuel supply or delivery/transportation of fuel | D1-Forced - Immediate | 850-Combined Cycle Block
9130 | Lack of fuel: Physical failures of fuel supply or delivery/transportation of fuel | External | Economic | D1 | Forced - Immediate | 2019 | Gas | GG | 850 | Combined Cycle Block | RFC | Off-Peak | 48.6833 | 23 | 1 | 1 | 9130-Lack of fuel: Physical failures of fuel supply or delivery/transportation of fuel | D1-Forced - Immediate | 850-Combined Cycle Block
9130 | Lack of fuel: Physical failures of fuel supply or delivery/transportation of fuel | External | Economic | D1 | Forced - Immediate | 2019 | Gas | GG | 850 | Combined Cycle Block | TRE | Off-Peak | 130.2 | 31 | 1 | 1 | 9130-Lack of fuel: Physical failures of fuel supply or delivery/transportation of fuel | D1-Forced - Immediate | 850-Combined Cycle Block
9130 | Lack of fuel: Physical failures of fuel supply or delivery/transportation of fuel | External | Economic | D1 | Forced - Immediate | 2019 | Gas | GG | 850 | Combined Cycle Block | RFC | Winter | 4.65 | 9 | 1 | 1 | 9130-Lack of fuel: Physical failures of fuel supply or delivery/transportation of fuel | D1-Forced - Immediate | 850-Combined Cycle Block
9130 | Lack of fuel: Physical failures of fuel supply or delivery/transportation of fuel | External | Economic | D1 | Forced - Immediate | 2019 | Gas | GG | 850 | Combined Cycle Block | RFC | Winter | 11.1 | 18 | 1 | 1 | 9130-Lack of fuel: Physical failures of fuel supply or delivery/transportation of fuel | D1-Forced - Immediate | 850-Combined Cycle Block
9130 | Lack of fuel: Physical failures of fuel supply or delivery/transportation of fuel | External | Economic | D1 | Forced - Immediate | 2019 | Gas | GG | 850 | Combined Cycle Block | RFC | Winter | 29.7667 | 38 | 1 | 1 | 9130-Lack of fuel: Physical failures of fuel supply or delivery/transportation of fuel | D1-Forced - Immediate | 850-Combined Cycle Block
9130 | Lack of fuel: Physical failures of fuel supply or delivery/transportation of fuel | External | Economic | D1 | Forced - Immediate | 2019 | Gas | GG | 850 | Combined Cycle Block | RFC | Winter | 32.3 | 19 | 1 | 1 | 9130-Lack of fuel: Physical failures of fuel supply or delivery/transportation of fuel | D1-Forced - Immediate | 850-Combined Cycle Block
9130 | Lack of fuel: Physical failures of fuel supply or delivery/transportation of fuel | External | Economic | D1 | Forced - Immediate | 2019 | Gas | GG | 850 | Combined Cycle Block | RFC | Winter | 36 | 30 | 2 | 2 | 9130-Lack of fuel: Physical failures of fuel supply or delivery/transportation of fuel | D1-Forced - Immediate | 850-Combined Cycle Block
9130 | Lack of fuel: Physical failures of fuel supply or delivery/transportation of fuel | External | Economic | D1 | Forced - Immediate | 2019 | Gas | GG | 850 | Combined Cycle Block | RFC | Winter | 47.8333 | 41 | 1 | 1 | 9130-Lack of fuel: Physical failures of fuel supply or delivery/transportation of fuel | D1-Forced - Immediate | 850-Combined Cycle Block
9130 | Lack of fuel: Physical failures of fuel supply or delivery/transportation of fuel | External | Economic | D1 | Forced - Immediate | 2019 | Gas | GG | 850 | Combined Cycle Block | RFC | Winter | 49.5 | 54 | 1 | 1 | 9130-Lack of fuel: Physical failures of fuel supply or delivery/transportation of fuel | D1-Forced - Immediate | 850-Combined Cycle Block
9130 | Lack of fuel: Physical failures of fuel supply or delivery/transportation of fuel | External | Economic | D1 | Forced - Immediate | 2019 | Gas | GG | 850 | Combined Cycle Block | RFC | Winter | 89.3 | 47 | 1 | 1 | 9130-Lack of fuel: Physical failures of fuel supply or delivery/transportation of fuel | D1-Forced - Immediate | 850-Combined Cycle Block
9130 | Lack of fuel: Physical failures of fuel supply or delivery/transportation of fuel | External | Economic | D1 | Forced - Immediate | 2019 | Gas | GG | 850 | Combined Cycle Block | RFC | Winter | 103 | 60 | 1 | 1 | 9130-Lack of fuel: Physical failures of fuel supply or delivery/transportation of fuel | D1-Forced - Immediate | 850-Combined Cycle Block
9130 | Lack of fuel: Physical failures of fuel supply or delivery/transportation of fuel | External | Economic | D1 | Forced - Immediate | 2019 | Gas | GG | 850 | Combined Cycle Block | TRE | Winter | 594.5 | 58 | 1 | 1 | 9130-Lack of fuel: Physical failures of fuel supply or delivery/transportation of fuel | D1-Forced - Immediate | 850-Combined Cycle Block
9130 | Lack of fuel: Physical failures of fuel supply or delivery/transportation of fuel | External | Economic | D3 | Forced - Postponed | 2019 | Gas | GG | 850 | Combined Cycle Block | SERC | Off-Peak | 5767.9998 | 309 | 1 | 1 | 9130-Lack of fuel: Physical failures of fuel supply or delivery/transportation of fuel | D3-Forced - Postponed | 850-Combined Cycle Block
9130 | Lack of fuel: Physical failures of fuel supply or delivery/transportation of fuel | External | Economic | U1 | Forced - Immediate | 2019 | Gas | GG | 850 | Combined Cycle Block | RFC | Off-Peak | 8232 | 49 | 1 | 1 | 9130-Lack of fuel: Physical failures of fuel supply or delivery/transportation of fuel | U1-Forced - Immediate | 850-Combined Cycle Block
9130 | Lack of fuel: Physical failures of fuel supply or delivery/transportation of fuel | External | Economic | U1 | Forced - Immediate | 2019 | Gas | GG | 850 | Combined Cycle Block | NPCC | Off-Peak | 10080 | 60 | 1 | 1 | 9130-Lack of fuel: Physical failures of fuel supply or delivery/transportation of fuel | U1-Forced - Immediate | 850-Combined Cycle Block
9130 | Lack of fuel: Physical failures of fuel supply or delivery/transportation of fuel | External | Economic | U1 | Forced - Immediate | 2019 | Gas | GG | 850 | Combined Cycle Block | NPCC | Winter | 2280 | 60 | 1 | 1 | 9130-Lack of fuel: Physical failures of fuel supply or delivery/transportation of fuel | U1-Forced - Immediate | 850-Combined Cycle Block
9130 | Lack of fuel: Physical failures of fuel supply or delivery/transportation of fuel | External | Economic | U1 | Forced - Immediate | 2019 | Gas | GG | 850 | Combined Cycle Block | NPCC | Winter | 5760 | 60 | 1 | 1 | 9130-Lack of fuel: Physical failures of fuel supply or delivery/transportation of fuel | U1-Forced - Immediate | 850-Combined Cycle Block
9130 | Lack of fuel: Physical failures of fuel supply or delivery/transportation of fuel | External | Economic | U1 | Forced - Immediate | 2019 | Waste Heat | WH | 850 | Combined Cycle Block | RFC | Winter | 117.8333 | 101 | 1 | 1 | 9130-Lack of fuel: Physical failures of fuel supply or delivery/transportation of fuel | U1-Forced - Immediate | 850-Combined Cycle Block
9130 | Lack of fuel: Physical failures of fuel supply or delivery/transportation of fuel | External | Economic | D1 | Forced - Immediate | 2019 | Gas | GG | 850 | Combined Cycle Block | TRE | Off-Peak | 122.8833 | 73 | 1 | 1 | 9130-Lack of fuel: Physical failures of fuel supply or delivery/transportation of fuel | D1-Forced - Immediate | 850-Combined Cycle Block
9130 | Lack of fuel: Physical failures of fuel supply or delivery/transportation of fuel | External | Economic | D1 | Forced - Immediate | 2019 | Gas | GG | 850 | Combined Cycle Block | TRE | Off-Peak | 258 | 36 | 1 | 1 | 9130-Lack of fuel: Physical failures of fuel supply or delivery/transportation of fuel | D1-Forced - Immediate | 850-Combined Cycle Block
9130 | Lack of fuel: Physical failures of fuel supply or delivery/transportation of fuel | External | Economic | D1 | Forced - Immediate | 2019 | Gas | GG | 850 | Combined Cycle Block | MRO | Summer | 97.2 | 8 | 1 | 1 | 9130-Lack of fuel: Physical failures of fuel supply or delivery/transportation of fuel | D1-Forced - Immediate | 850-Combined Cycle Block
9130 | Lack of fuel: Physical failures of fuel supply or delivery/transportation of fuel | External | Economic | D1 | Forced - Immediate | 2019 | Gas | GG | 850 | Combined Cycle Block | NPCC | Summer | 203.8531 | 305.78 | 1 | 1 | 9130-Lack of fuel: Physical failures of fuel supply or delivery/transportation of fuel | D1-Forced - Immediate | 850-Combined Cycle Block
9130 | Lack of fuel: Physical failures of fuel supply or delivery/transportation of fuel | External | Economic | D1 | Forced - Immediate | 2019 | Gas | GG | 850 | Combined Cycle Block | MRO | Summer | 4188 | 24 | 1 | 1 | 9130-Lack of fuel: Physical failures of fuel supply or delivery/transportation of fuel | D1-Forced - Immediate | 850-Combined Cycle Block
9130 | Lack of fuel: Physical failures of fuel supply or delivery/transportation of fuel | External | Economic | D1 | Forced - Immediate | 2019 | Gas | GG | 850 | Combined Cycle Block | RFC | Winter | 4.5 | 10 | 1 | 1 | 9130-Lack of fuel: Physical failures of fuel supply or delivery/transportation of fuel | D1-Forced - Immediate | 850-Combined Cycle Block
9130 | Lack of fuel: Physical failures of fuel supply or delivery/transportation of fuel | External | Economic | D1 | Forced - Immediate | 2019 | Gas | GG | 850 | Combined Cycle Block | RFC | Winter | 9.6 | 36 | 2 | 2 | 9130-Lack of fuel: Physical failures of fuel supply or delivery/transportation of fuel | D1-Forced - Immediate | 850-Combined Cycle Block
9130 | Lack of fuel: Physical failures of fuel supply or delivery/transportation of fuel | External | Economic | D1 | Forced - Immediate | 2019 | Gas | GG | 850 | Combined Cycle Block | RFC | Winter | 37 | 60 | 1 | 1 | 9130-Lack of fuel: Physical failures of fuel supply or delivery/transportation of fuel | D1-Forced - Immediate | 850-Combined Cycle Block
9130 | Lack of fuel: Physical failures of fuel supply or delivery/transportation of fuel | External | Economic | D1 | Forced - Immediate | 2019 | Gas | GG | 850 | Combined Cycle Block | RFC | Winter | 47.8667 | 8 | 1 | 1 | 9130-Lack of fuel: Physical failures of fuel supply or delivery/transportation of fuel | D1-Forced - Immediate | 850-Combined Cycle Block
9130 | Lack of fuel: Physical failures of fuel supply or delivery/transportation of fuel | External | Economic | D1 | Forced - Immediate | 2019 | Gas | GG | 850 | Combined Cycle Block | RFC | Winter | 59.8333 | 10 | 1 | 1 | 9130-Lack of fuel: Physical failures of fuel supply or delivery/transportation of fuel | D1-Forced - Immediate | 850-Combined Cycle Block
9130 | Lack of fuel: Physical failures of fuel supply or delivery/transportation of fuel | External | Economic | D1 | Forced - Immediate | 2019 | Gas | GG | 850 | Combined Cycle Block | RFC | Winter | 265.0666 | 56 | 1 | 1 | 9130-Lack of fuel: Physical failures of fuel supply or delivery/transportation of fuel | D1-Forced - Immediate | 850-Combined Cycle Block
9130 | Lack of fuel: Physical failures of fuel supply or delivery/transportation of fuel | External | Economic | U1 | Forced - Immediate | 2019 | Gas | GG | 850 | Combined Cycle Block | TRE | Off-Peak | 460.7999 | 216 | 1 | 1 | 9130-Lack of fuel: Physical failures of fuel supply or delivery/transportation of fuel | U1-Forced - Immediate | 850-Combined Cycle Block
9130 | Lack of fuel: Physical failures of fuel supply or delivery/transportation of fuel | External | Economic | U1 | Forced - Immediate | 2019 | Gas | GG | 850 | Combined Cycle Block | RFC | Off-Peak | 7728 | 46 | 1 | 1 | 9130-Lack of fuel: Physical failures of fuel supply or delivery/transportation of fuel | U1-Forced - Immediate | 850-Combined Cycle Block
9130 | Lack of fuel: Physical failures of fuel supply or delivery/transportation of fuel | External | Economic | U1 | Forced - Immediate | 2019 | Gas | GG | 850 | Combined Cycle Block | MRO | Winter | 1315.6 | 286 | 1 | 1 | 9130-Lack of fuel: Physical failures of fuel supply or delivery/transportation of fuel | U1-Forced - Immediate | 850-Combined Cycle Block
9130 | Lack of fuel: Physical failures of fuel supply or delivery/transportation of fuel | External | Economic | U1 | Forced - Immediate | 2019 | Gas | GG | 850 | Combined Cycle Block | NPCC | Winter | 2040 | 60 | 1 | 1 | 9130-Lack of fuel: Physical failures of fuel supply or delivery/transportation of fuel | U1-Forced - Immediate | 850-Combined Cycle Block
9130 | Lack of fuel: Physical failures of fuel supply or delivery/transportation of fuel | External | Economic | D1 | Forced - Immediate | 2019 | Gas | GG | 850 | Combined Cycle Block | SERC | Off-Peak | 39 | 13 | 1 | 1 | 9130-Lack of fuel: Physical failures of fuel supply or delivery/transportation of fuel | D1-Forced - Immediate | 850-Combined Cycle Block
9130 | Lack of fuel: Physical failures of fuel supply or delivery/transportation of fuel | External | Economic | D1 | Forced - Immediate | 2019 | Gas | GG | 850 | Combined Cycle Block | SERC | Off-Peak | 4161.1998 | 309 | 1 | 1 | 9130-Lack of fuel: Physical failures of fuel supply or delivery/transportation of fuel | D1-Forced - Immediate | 850-Combined Cycle Block
9130 | Lack of fuel: Physical failures of fuel supply or delivery/transportation of fuel | External | Economic | D1 | Forced - Immediate | 2019 | Gas | GG | 850 | Combined Cycle Block | MRO | Summer | 762.5 | 75 | 3 | 3 | 9130-Lack of fuel: Physical failures of fuel supply or delivery/transportation of fuel | D1-Forced - Immediate | 850-Combined Cycle Block
9130 | Lack of fuel: Physical failures of fuel supply or delivery/transportation of fuel | External | Economic | D1 | Forced - Immediate | 2019 | Gas | GG | 850 | Combined Cycle Block | MRO | Summer | 4548 | 24 | 1 | 1 | 9130-Lack of fuel: Physical failures of fuel supply or delivery/transportation of fuel | D1-Forced - Immediate | 850-Combined Cycle Block
9130 | Lack of fuel: Physical failures of fuel supply or delivery/transportation of fuel | External | Economic | D1 | Forced - Immediate | 2019 | Gas | GG | 850 | Combined Cycle Block | RFC | Winter | 6.2 | 12 | 1 | 1 | 9130-Lack of fuel: Physical failures of fuel supply or delivery/transportation of fuel | D1-Forced - Immediate | 850-Combined Cycle Block
9130 | Lack of fuel: Physical failures of fuel supply or delivery/transportation of fuel | External | Economic | D1 | Forced - Immediate | 2019 | Gas | GG | 850 | Combined Cycle Block | RFC | Winter | 13.3167 | 17 | 1 | 1 | 9130-Lack of fuel: Physical failures of fuel supply or delivery/transportation of fuel | D1-Forced - Immediate | 850-Combined Cycle Block
9130 | Lack of fuel: Physical failures of fuel supply or delivery/transportation of fuel | External | Economic | D1 | Forced - Immediate | 2019 | Gas | GG | 850 | Combined Cycle Block | RFC | Winter | 20 | 30 | 1 | 1 | 9130-Lack of fuel: Physical failures of fuel supply or delivery/transportation of fuel | D1-Forced - Immediate | 850-Combined Cycle Block
9130 | Lack of fuel: Physical failures of fuel supply or delivery/transportation of fuel | External | Economic | D1 | Forced - Immediate | 2019 | Gas | GG | 850 | Combined Cycle Block | RFC | Winter | 28.8 | 64 | 1 | 1 | 9130-Lack of fuel: Physical failures of fuel supply or delivery/transportation of fuel | D1-Forced - Immediate | 850-Combined Cycle Block
9130 | Lack of fuel: Physical failures of fuel supply or delivery/transportation of fuel | External | Economic | D1 | Forced - Immediate | 2019 | Gas | GG | 850 | Combined Cycle Block | RFC | Winter | 56.8 | 12 | 1 | 1 | 9130-Lack of fuel: Physical failures of fuel supply or delivery/transportation of fuel | D1-Forced - Immediate | 850-Combined Cycle Block
9130 | Lack of fuel: Physical failures of fuel supply or delivery/transportation of fuel | External | Economic | D1 | Forced - Immediate | 2019 | Gas | GG | 850 | Combined Cycle Block | SERC | Winter | 701.7999 | 174 | 1 | 1 | 9130-Lack of fuel: Physical failures of fuel supply or delivery/transportation of fuel | D1-Forced - Immediate | 850-Combined Cycle Block
9130 | Lack of fuel: Physical failures of fuel supply or delivery/transportation of fuel | External | Economic | U1 | Forced - Immediate | 2019 | Gas | GG | 850 | Combined Cycle Block | TRE | Off-Peak | 1040.3999 | 216 | 1 | 1 | 9130-Lack of fuel: Physical failures of fuel supply or delivery/transportation of fuel | U1-Forced - Immediate | 850-Combined Cycle Block
9130 | Lack of fuel: Physical failures of fuel supply or delivery/transportation of fuel | External | Economic | U1 | Forced - Immediate | 2019 | Gas | GG | 850 | Combined Cycle Block | RFC | Off-Peak | 8064 | 48 | 1 | 1 | 9130-Lack of fuel: Physical failures of fuel supply or delivery/transportation of fuel | U1-Forced - Immediate | 850-Combined Cycle Block
9130 | Lack of fuel: Physical failures of fuel supply or delivery/transportation of fuel | External | Economic | U1 | Forced - Immediate | 2019 | Gas | GG | 850 | Combined Cycle Block | NPCC | Winter | 3840 | 60 | 1 | 1 | 9130-Lack of fuel: Physical failures of fuel supply or delivery/transportation of fuel | U1-Forced - Immediate | 850-Combined Cycle Block
9130 | Lack of fuel: Physical failures of fuel supply or delivery/transportation of fuel | External | Economic | D1 | Forced - Immediate | 2019 | Gas | GG | 850 | Combined Cycle Block | SERC | Summer | 463.0666 | 151 | 1 | 1 | 9130-Lack of fuel: Physical failures of fuel supply or delivery/transportation of fuel | D1-Forced - Immediate | 850-Combined Cycle Block
9130 | Lack of fuel: Physical failures of fuel supply or delivery/transportation of fuel | External | Economic | D1 | Forced - Immediate | 2019 | Gas | GG | 850 | Combined Cycle Block | RFC | Winter | 2.6 | 2 | 2 | 2 | 9130-Lack of fuel: Physical failures of fuel supply or delivery/transportation of fuel | D1-Forced - Immediate | 850-Combined Cycle Block
9130 | Lack of fuel: Physical failures of fuel supply or delivery/transportation of fuel | External | Economic | D1 | Forced - Immediate | 2019 | Gas | GG | 850 | Combined Cycle Block | RFC | Winter | 2.6667 | 10 | 1 | 1 | 9130-Lack of fuel: Physical failures of fuel supply or delivery/transportation of fuel | D1-Forced - Immediate | 850-Combined Cycle Block
9130 | Lack of fuel: Physical failures of fuel supply or delivery/transportation of fuel | External | Economic | D1 | Forced - Immediate | 2019 | Gas | GG | 850 | Combined Cycle Block | RFC | Winter | 3.6667 | 10 | 1 | 1 | 9130-Lack of fuel: Physical failures of fuel supply or delivery/transportation of fuel | D1-Forced - Immediate | 850-Combined Cycle Block
9130 | Lack of fuel: Physical failures of fuel supply or delivery/transportation of fuel | External | Economic | D1 | Forced - Immediate | 2019 | Gas | GG | 850 | Combined Cycle Block | RFC | Winter | 4.35 | 1 | 1 | 1 | 9130-Lack of fuel: Physical failures of fuel supply or delivery/transportation of fuel | D1-Forced - Immediate | 850-Combined Cycle Block
9130 | Lack of fuel: Physical failures of fuel supply or delivery/transportation of fuel | External | Economic | D1 | Forced - Immediate | 2019 | Gas | GG | 850 | Combined Cycle Block | RFC | Winter | 7.4 | 12 | 1 | 1 | 9130-Lack of fuel: Physical failures of fuel supply or delivery/transportation of fuel | D1-Forced - Immediate | 850-Combined Cycle Block
9130 | Lack of fuel: Physical failures of fuel supply or delivery/transportation of fuel | External | Economic | D1 | Forced - Immediate | 2019 | Gas | GG | 850 | Combined Cycle Block | RFC | Winter | 33.1333 | 7 | 1 | 1 | 9130-Lack of fuel: Physical failures of fuel supply or delivery/transportation of fuel | D1-Forced - Immediate | 850-Combined Cycle Block
9130 | Lack of fuel: Physical failures of fuel supply or delivery/transportation of fuel | External | Economic | D1 | Forced - Immediate | 2019 | Gas | GG | 850 | Combined Cycle Block | RFC | Winter | 160.95 | 37 | 1 | 1 | 9130-Lack of fuel: Physical failures of fuel supply or delivery/transportation of fuel | D1-Forced - Immediate | 850-Combined Cycle Block
9130 | Lack of fuel: Physical failures of fuel supply or delivery/transportation of fuel | External | Economic | D1 | Forced - Immediate | 2019 | Gas | GG | 850 | Combined Cycle Block | RFC | Winter | 785.3332 | 155 | 1 | 1 | 9130-Lack of fuel: Physical failures of fuel supply or delivery/transportation of fuel | D1-Forced - Immediate | 850-Combined Cycle Block
9130 | Lack of fuel: Physical failures of fuel supply or delivery/transportation of fuel | External | Economic | D3 | Forced - Postponed | 2019 | Gas | GG | 850 | Combined Cycle Block | SERC | Off-Peak | 4320.8499 | 309 | 1 | 1 | 9130-Lack of fuel: Physical failures of fuel supply or delivery/transportation of fuel | D3-Forced - Postponed | 850-Combined Cycle Block
9130 | Lack of fuel: Physical failures of fuel supply or delivery/transportation of fuel | External | Economic | D1 | Forced - Immediate | 2019 | Gas | GG | 850 | Combined Cycle Block | TRE | Off-Peak | 77.0833 | 25 | 1 | 1 | 9130-Lack of fuel: Physical failures of fuel supply or delivery/transportation of fuel | D1-Forced - Immediate | 850-Combined Cycle Block
9130 | Lack of fuel: Physical failures of fuel supply or delivery/transportation of fuel | External | Economic | D1 | Forced - Immediate | 2019 | Gas | GG | 850 | Combined Cycle Block | NPCC | Summer | 171.9666 | 154 | 1 | 1 | 9130-Lack of fuel: Physical failures of fuel supply or delivery/transportation of fuel | D1-Forced - Immediate | 850-Combined Cycle Block
9130 | Lack of fuel: Physical failures of fuel supply or delivery/transportation of fuel | External | Economic | D1 | Forced - Immediate | 2019 | Gas | GG | 850 | Combined Cycle Block | RFC | Winter | 2.1333 | 8 | 1 | 1 | 9130-Lack of fuel: Physical failures of fuel supply or delivery/transportation of fuel | D1-Forced - Immediate | 850-Combined Cycle Block
9130 | Lack of fuel: Physical failures of fuel supply or delivery/transportation of fuel | External | Economic | D1 | Forced - Immediate | 2019 | Gas | GG | 850 | Combined Cycle Block | RFC | Winter | 5.8667 | 16 | 1 | 1 | 9130-Lack of fuel: Physical failures of fuel supply or delivery/transportation of fuel | D1-Forced - Immediate | 850-Combined Cycle Block
9130 | Lack of fuel: Physical failures of fuel supply or delivery/transportation of fuel | External | Economic | D1 | Forced - Immediate | 2019 | Gas | GG | 850 | Combined Cycle Block | RFC | Winter | 32.3 | 17 | 1 | 1 | 9130-Lack of fuel: Physical failures of fuel supply or delivery/transportation of fuel | D1-Forced - Immediate | 850-Combined Cycle Block
9130 | Lack of fuel: Physical failures of fuel supply or delivery/transportation of fuel | External | Economic | D1 | Forced - Immediate | 2019 | Gas | GG | 850 | Combined Cycle Block | RFC | Winter | 389.6832 | 227 | 1 | 1 | 9130-Lack of fuel: Physical failures of fuel supply or delivery/transportation of fuel | D1-Forced - Immediate | 850-Combined Cycle Block
9130 | Lack of fuel: Physical failures of fuel supply or delivery/transportation of fuel | External | Economic | D1 | Forced - Immediate | 2019 | Gas | GG | 850 | Combined Cycle Block | TRE | Winter | 799.5 | 78 | 1 | 1 | 9130-Lack of fuel: Physical failures of fuel supply or delivery/transportation of fuel | D1-Forced - Immediate | 850-Combined Cycle Block
9130 | Lack of fuel: Physical failures of fuel supply or delivery/transportation of fuel | External | Economic | D1 | Forced - Immediate | 2019 | Gas | GG | 850 | Combined Cycle Block | TRE | Winter | 949.4 | 101 | 1 | 1 | 9130-Lack of fuel: Physical failures of fuel supply or delivery/transportation of fuel | D1-Forced - Immediate | 850-Combined Cycle Block
9130 | Lack of fuel: Physical failures of fuel supply or delivery/transportation of fuel | External | Economic | U1 | Forced - Immediate | 2019 | Gas | GG | 850 | Combined Cycle Block | NPCC | Winter | 3480 | 60 | 1 | 1 | 9130-Lack of fuel: Physical failures of fuel supply or delivery/transportation of fuel | U1-Forced - Immediate | 850-Combined Cycle Block
9130 | Lack of fuel: Physical failures of fuel supply or delivery/transportation of fuel | External | Economic | U1 | Forced - Immediate | 2019 | Gas | GG | 850 | Combined Cycle Block | RFC | Winter | 6133.633 | 542 | 1 | 1 | 9130-Lack of fuel: Physical failures of fuel supply or delivery/transportation of fuel | U1-Forced - Immediate | 850-Combined Cycle Block
9130 | Lack of fuel: Physical failures of fuel supply or delivery/transportation of fuel | External | Economic | U1 | Forced - Immediate | 2019 | Waste Heat | WH | 850 | Combined Cycle Block | RFC | Off-Peak | 16968 | 101 | 1 | 1 | 9130-Lack of fuel: Physical failures of fuel supply or delivery/transportation of fuel | U1-Forced - Immediate | 850-Combined Cycle Block
9130 | Lack of fuel: Physical failures of fuel supply or delivery/transportation of fuel | External | Economic | U1 | Forced - Immediate | 2019 | Waste Heat | WH | 850 | Combined Cycle Block | RFC | Summer | 146.45 | 101 | 1 | 1 | 9130-Lack of fuel: Physical failures of fuel supply or delivery/transportation of fuel | U1-Forced - Immediate | 850-Combined Cycle Block
9130 | Lack of fuel: Physical failures of fuel supply or delivery/transportation of fuel | External | Economic | D1 | Forced - Immediate | 2019 | Gas | GG | 850 | Combined Cycle Block | RFC | Off-Peak | 19.05 | 9 | 2 | 2 | 9130-Lack of fuel: Physical failures of fuel supply or delivery/transportation of fuel | D1-Forced - Immediate | 850-Combined Cycle Block
9130 | Lack of fuel: Physical failures of fuel supply or delivery/transportation of fuel | External | Economic | D1 | Forced - Immediate | 2019 | Gas | GG | 850 | Combined Cycle Block | TRE | Off-Peak | 144.7666 | 86 | 1 | 1 | 9130-Lack of fuel: Physical failures of fuel supply or delivery/transportation of fuel | D1-Forced - Immediate | 850-Combined Cycle Block
9130 | Lack of fuel: Physical failures of fuel supply or delivery/transportation of fuel | External | Economic | D1 | Forced - Immediate | 2019 | Gas | GG | 850 | Combined Cycle Block | NPCC | Summer | 339.7332 | 224 | 1 | 1 | 9130-Lack of fuel: Physical failures of fuel supply or delivery/transportation of fuel | D1-Forced - Immediate | 850-Combined Cycle Block
9130 | Lack of fuel: Physical failures of fuel supply or delivery/transportation of fuel | External | Economic | D1 | Forced - Immediate | 2019 | Gas | GG | 850 | Combined Cycle Block | SERC | Summer | 1094.6355 | 413.07 | 1 | 1 | 9130-Lack of fuel: Physical failures of fuel supply or delivery/transportation of fuel | D1-Forced - Immediate | 850-Combined Cycle Block
9130 | Lack of fuel: Physical failures of fuel supply or delivery/transportation of fuel | External | Economic | D1 | Forced - Immediate | 2019 | Gas | GG | 850 | Combined Cycle Block | MRO | Summer | 1136.5333 | 8 | 1 | 1 | 9130-Lack of fuel: Physical failures of fuel supply or delivery/transportation of fuel | D1-Forced - Immediate | 850-Combined Cycle Block
9130 | Lack of fuel: Physical failures of fuel supply or delivery/transportation of fuel | External | Economic | D1 | Forced - Immediate | 2019 | Gas | GG | 850 | Combined Cycle Block | RFC | Winter | 3.4667 | 13 | 1 | 1 | 9130-Lack of fuel: Physical failures of fuel supply or delivery/transportation of fuel | D1-Forced - Immediate | 850-Combined Cycle Block
9130 | Lack of fuel: Physical failures of fuel supply or delivery/transportation of fuel | External | Economic | D1 | Forced - Immediate | 2019 | Gas | GG | 850 | Combined Cycle Block | RFC | Winter | 4.5333 | 17 | 1 | 1 | 9130-Lack of fuel: Physical failures of fuel supply or delivery/transportation of fuel | D1-Forced - Immediate | 850-Combined Cycle Block
9130 | Lack of fuel: Physical failures of fuel supply or delivery/transportation of fuel | External | Economic | D1 | Forced - Immediate | 2019 | Gas | GG | 850 | Combined Cycle Block | RFC | Winter | 6 | 6 | 1 | 1 | 9130-Lack of fuel: Physical failures of fuel supply or delivery/transportation of fuel | D1-Forced - Immediate | 850-Combined Cycle Block
9130 | Lack of fuel: Physical failures of fuel supply or delivery/transportation of fuel | External | Economic | D1 | Forced - Immediate | 2019 | Gas | GG | 850 | Combined Cycle Block | RFC | Winter | 9.8167 | 19 | 1 | 1 | 9130-Lack of fuel: Physical failures of fuel supply or delivery/transportation of fuel | D1-Forced - Immediate | 850-Combined Cycle Block
9130 | Lack of fuel: Physical failures of fuel supply or delivery/transportation of fuel | External | Economic | D1 | Forced - Immediate | 2019 | Gas | GG | 850 | Combined Cycle Block | RFC | Winter | 11.75 | 15 | 1 | 1 | 9130-Lack of fuel: Physical failures of fuel supply or delivery/transportation of fuel | D1-Forced - Immediate | 850-Combined Cycle Block
9130 | Lack of fuel: Physical failures of fuel supply or delivery/transportation of fuel | External | Economic | D1 | Forced - Immediate | 2019 | Gas | GG | 850 | Combined Cycle Block | RFC | Winter | 51.6 | 43 | 1 | 1 | 9130-Lack of fuel: Physical failures of fuel supply or delivery/transportation of fuel | D1-Forced - Immediate | 850-Combined Cycle Block
9130 | Lack of fuel: Physical failures of fuel supply or delivery/transportation of fuel | External | Economic | U1 | Forced - Immediate | 2019 | Gas | GG | 851 | CC GT units | MRO | Off-Peak | 278.3335 | 179.57 | 1 | 1 | 9130-Lack of fuel: Physical failures of fuel supply or delivery/transportation of fuel | U1-Forced - Immediate | 851-CC GT units
9130 | Lack of fuel: Physical failures of fuel supply or delivery/transportation of fuel | External | Economic | U1 | Forced - Immediate | 2019 | Gas | GG | 851 | CC GT units | RFC | Summer | 276.4998 | 237 | 1 | 1 | 9130-Lack of fuel: Physical failures of fuel supply or delivery/transportation of fuel | U1-Forced - Immediate | 851-CC GT units
9130 | Lack of fuel: Physical failures of fuel supply or delivery/transportation of fuel | External | Economic | U1 | Forced - Immediate | 2019 | Gas | GG | 851 | CC GT units | MRO | Summer | 549.9999 | 150 | 1 | 1 | 9130-Lack of fuel: Physical failures of fuel supply or delivery/transportation of fuel | U1-Forced - Immediate | 851-CC GT units
9130 | Lack of fuel: Physical failures of fuel supply or delivery/transportation of fuel | External | Economic | U1 | Forced - Immediate | 2019 | Gas | GG | 851 | CC GT units | WECC | Winter | 2203.0166 | 161 | 1 | 1 | 9130-Lack of fuel: Physical failures of fuel supply or delivery/transportation of fuel | U1-Forced - Immediate | 851-CC GT units
9130 | Lack of fuel: Physical failures of fuel supply or delivery/transportation of fuel | External | Economic | D1 | Forced - Immediate | 2019 | Gas | GG | 851 | CC GT units | MRO | Summer | 20601.7333 | 136 | 1 | 1 | 9130-Lack of fuel: Physical failures of fuel supply or delivery/transportation of fuel | D1-Forced - Immediate | 851-CC GT units
9130 | Lack of fuel: Physical failures of fuel supply or delivery/transportation of fuel | External | Economic | D1 | Forced - Immediate | 2019 | Gas | GG | 851 | CC GT units | MRO | Winter | 57 | 95 | 1 | 1 | 9130-Lack of fuel: Physical failures of fuel supply or delivery/transportation of fuel | D1-Forced - Immediate | 851-CC GT units
9130 | Lack of fuel: Physical failures of fuel supply or delivery/transportation of fuel | External | Economic | D1 | Forced - Immediate | 2019 | Gas | GG | 851 | CC GT units | MRO | Winter | 65 | 25 | 1 | 1 | 9130-Lack of fuel: Physical failures of fuel supply or delivery/transportation of fuel | D1-Forced - Immediate | 851-CC GT units
9130 | Lack of fuel: Physical failures of fuel supply or delivery/transportation of fuel | External | Economic | SF | Startup Failure | 2019 | Gas | GG | 851 | CC GT units | TRE | Winter | 496.5999 | 156 | 1 | 1 | 9130-Lack of fuel: Physical failures of fuel supply or delivery/transportation of fuel | SF-Startup Failure | 851-CC GT units
9130 | Lack of fuel: Physical failures of fuel supply or delivery/transportation of fuel | External | Economic | U1 | Forced - Immediate | 2019 | Gas | GG | 851 | CC GT units | RFC | Summer | 458.1999 | 237 | 1 | 1 | 9130-Lack of fuel: Physical failures of fuel supply or delivery/transportation of fuel | U1-Forced - Immediate | 851-CC GT units
9130 | Lack of fuel: Physical failures of fuel supply or delivery/transportation of fuel | External | Economic | U1 | Forced - Immediate | 2019 | Gas | GG | 851 | CC GT units | SERC | Winter | 14475.2 | 218 | 1 | 1 | 9130-Lack of fuel: Physical failures of fuel supply or delivery/transportation of fuel | U1-Forced - Immediate | 851-CC GT units
9130 | Lack of fuel: Physical failures of fuel supply or delivery/transportation of fuel | External | Economic | D1 | Forced - Immediate | 2019 | Gas | GG | 851 | CC GT units | MRO | Summer | 81.5 | 163 | 1 | 1 | 9130-Lack of fuel: Physical failures of fuel supply or delivery/transportation of fuel | D1-Forced - Immediate | 851-CC GT units
9130 | Lack of fuel: Physical failures of fuel supply or delivery/transportation of fuel | External | Economic | D1 | Forced - Immediate | 2019 | Gas | GG | 851 | CC GT units | MRO | Winter | 151.6666 | 70 | 1 | 1 | 9130-Lack of fuel: Physical failures of fuel supply or delivery/transportation of fuel | D1-Forced - Immediate | 851-CC GT units
9130 | Lack of fuel: Physical failures of fuel supply or delivery/transportation of fuel | External | Economic | U1 | Forced - Immediate | 2019 | Gas | GG | 851 | CC GT units | MRO | Off-Peak | 206.5055 | 179.57 | 1 | 1 | 9130-Lack of fuel: Physical failures of fuel supply or delivery/transportation of fuel | U1-Forced - Immediate | 851-CC GT units
9130 | Lack of fuel: Physical failures of fuel supply or delivery/transportation of fuel | External | Economic | U1 | Forced - Immediate | 2019 | Gas | GG | 851 | CC GT units | NPCC | Off-Peak | 858.4998 | 255 | 1 | 1 | 9130-Lack of fuel: Physical failures of fuel supply or delivery/transportation of fuel | U1-Forced - Immediate | 851-CC GT units
9130 | Lack of fuel: Physical failures of fuel supply or delivery/transportation of fuel | External | Economic | U1 | Forced - Immediate | 2019 | Gas | GG | 851 | CC GT units | SERC | Off-Peak | 1545.7666 | 158 | 1 | 1 | 9130-Lack of fuel: Physical failures of fuel supply or delivery/transportation of fuel | U1-Forced - Immediate | 851-CC GT units
9130 | Lack of fuel: Physical failures of fuel supply or delivery/transportation of fuel | External | Economic | U1 | Forced - Immediate | 2019 | Gas | GG | 851 | CC GT units | SERC | Off-Peak | 31304.8 | 218 | 1 | 1 | 9130-Lack of fuel: Physical failures of fuel supply or delivery/transportation of fuel | U1-Forced - Immediate | 851-CC GT units
9130 | Lack of fuel: Physical failures of fuel supply or delivery/transportation of fuel | External | Economic | U1 | Forced - Immediate | 2019 | Gas | GG | 851 | CC GT units | RFC | Summer | 189.6 | 237 | 1 | 1 | 9130-Lack of fuel: Physical failures of fuel supply or delivery/transportation of fuel | U1-Forced - Immediate | 851-CC GT units
9130 | Lack of fuel: Physical failures of fuel supply or delivery/transportation of fuel | External | Economic | U1 | Forced - Immediate | 2019 | Gas | GG | 851 | CC GT units | RFC | Summer | 308.1 | 237 | 1 | 1 | 9130-Lack of fuel: Physical failures of fuel supply or delivery/transportation of fuel | U1-Forced - Immediate | 851-CC GT units
9130 | Lack of fuel: Physical failures of fuel supply or delivery/transportation of fuel | External | Economic | U1 | Forced - Immediate | 2019 | Gas | GG | 851 | CC GT units | MRO | Summer | 4471.9665 | 307 | 1 | 1 | 9130-Lack of fuel: Physical failures of fuel supply or delivery/transportation of fuel | U1-Forced - Immediate | 851-CC GT units
9130 | Lack of fuel: Physical failures of fuel supply or delivery/transportation of fuel | External | Economic | U1 | Forced - Immediate | 2019 | Gas | GG | 851 | CC GT units | TRE | Winter | 685.9999 | 168 | 1 | 1 | 9130-Lack of fuel: Physical failures of fuel supply or delivery/transportation of fuel | U1-Forced - Immediate | 851-CC GT units
9130 | Lack of fuel: Physical failures of fuel supply or delivery/transportation of fuel | External | Economic | U1 | Forced - Immediate | 2019 | Gas | GG | 851 | CC GT units | TRE | Winter | 756 | 168 | 1 | 1 | 9130-Lack of fuel: Physical failures of fuel supply or delivery/transportation of fuel | U1-Forced - Immediate | 851-CC GT units
9130 | Lack of fuel: Physical failures of fuel supply or delivery/transportation of fuel | External | Economic | U1 | Forced - Immediate | 2019 | Gas | GG | 851 | CC GT units | TRE | Winter | 8373.75 | 165 | 2 | 2 | 9130-Lack of fuel: Physical failures of fuel supply or delivery/transportation of fuel | U1-Forced - Immediate | 851-CC GT units
9130 | Lack of fuel: Physical failures of fuel supply or delivery/transportation of fuel | External | Economic | D1 | Forced - Immediate | 2019 | Gas | GG | 851 | CC GT units | NPCC | Off-Peak | 201.4063 | 123.31 | 1 | 1 | 9130-Lack of fuel: Physical failures of fuel supply or delivery/transportation of fuel | D1-Forced - Immediate | 851-CC GT units
9130 | Lack of fuel: Physical failures of fuel supply or delivery/transportation of fuel | External | Economic | D1 | Forced - Immediate | 2019 | Gas | GG | 851 | CC GT units | MRO | Off-Peak | 2050 | 205 | 1 | 1 | 9130-Lack of fuel: Physical failures of fuel supply or delivery/transportation of fuel | D1-Forced - Immediate | 851-CC GT units
9130 | Lack of fuel: Physical failures of fuel supply or delivery/transportation of fuel | External | Economic | D1 | Forced - Immediate | 2019 | Gas | GG | 851 | CC GT units | MRO | Off-Peak | 9738.0833 | 101 | 1 | 1 | 9130-Lack of fuel: Physical failures of fuel supply or delivery/transportation of fuel | D1-Forced - Immediate | 851-CC GT units
9130 | Lack of fuel: Physical failures of fuel supply or delivery/transportation of fuel | External | Economic | D1 | Forced - Immediate | 2019 | Gas | GG | 851 | CC GT units | MRO | Off-Peak | 14148.8165 | 146.09 | 1 | 1 | 9130-Lack of fuel: Physical failures of fuel supply or delivery/transportation of fuel | D1-Forced - Immediate | 851-CC GT units
9130 | Lack of fuel: Physical failures of fuel supply or delivery/transportation of fuel | External | Economic | D1 | Forced - Immediate | 2019 | Gas | GG | 851 | CC GT units | MRO | Winter | 110.5 | 51 | 2 | 2 | 9130-Lack of fuel: Physical failures of fuel supply or delivery/transportation of fuel | D1-Forced - Immediate | 851-CC GT units
9130 | Lack of fuel: Physical failures of fuel supply or delivery/transportation of fuel | External | Economic | D2 | Forced - Delayed | 2019 | Gas | GG | 851 | CC GT units | MRO | Summer | 134.5 | 30 | 1 | 1 | 9130-Lack of fuel: Physical failures of fuel supply or delivery/transportation of fuel | D2-Forced - Delayed | 851-CC GT units
9130 | Lack of fuel: Physical failures of fuel supply or delivery/transportation of fuel | External | Economic | U1 | Forced - Immediate | 2019 | Gas | GG | 851 | CC GT units | SERC | Off-Peak | 1456.2332 | 158 | 1 | 1 | 9130-Lack of fuel: Physical failures of fuel supply or delivery/transportation of fuel | U1-Forced - Immediate | 851-CC GT units
9130 | Lack of fuel: Physical failures of fuel supply or delivery/transportation of fuel | External | Economic | U1 | Forced - Immediate | 2019 | Gas | GG | 851 | CC GT units | SERC | Off-Peak | 39894 | 218 | 1 | 1 | 9130-Lack of fuel: Physical failures of fuel supply or delivery/transportation of fuel | U1-Forced - Immediate | 851-CC GT units
9130 | Lack of fuel: Physical failures of fuel supply or delivery/transportation of fuel | External | Economic | U1 | Forced - Immediate | 2019 | Gas | GG | 851 | CC GT units | SERC | Off-Peak | 80442 | 218 | 1 | 1 | 9130-Lack of fuel: Physical failures of fuel supply or delivery/transportation of fuel | U1-Forced - Immediate | 851-CC GT units
9130 | Lack of fuel: Physical failures of fuel supply or delivery/transportation of fuel | External | Economic | U1 | Forced - Immediate | 2019 | Gas | GG | 851 | CC GT units | MRO | Off-Peak | 347.1686 | 179.57 | 1 | 1 | 9130-Lack of fuel: Physical failures of fuel supply or delivery/transportation of fuel | U1-Forced - Immediate | 851-CC GT units
9130 | Lack of fuel: Physical failures of fuel supply or delivery/transportation of fuel | External | Economic | U1 | Forced - Immediate | 2019 | Gas | GG | 851 | CC GT units | SERC | Off-Peak | 1000.6666 | 158 | 1 | 1 | 9130-Lack of fuel: Physical failures of fuel supply or delivery/transportation of fuel | U1-Forced - Immediate | 851-CC GT units
9130 | Lack of fuel: Physical failures of fuel supply or delivery/transportation of fuel | External | Economic | U1 | Forced - Immediate | 2019 | Gas | GG | 851 | CC GT units | NPCC | Off-Peak | 1011.4998 | 255 | 1 | 1 | 9130-Lack of fuel: Physical failures of fuel supply or delivery/transportation of fuel | U1-Forced - Immediate | 851-CC GT units
9130 | Lack of fuel: Physical failures of fuel supply or delivery/transportation of fuel | External | Economic | U2 | Forced - Delayed | 2019 | Gas | GG | 851 | CC GT units | WECC | Off-Peak | 17885.1087 | 254.11 | 1 | 1 | 9130-Lack of fuel: Physical failures of fuel supply or delivery/transportation of fuel | U2-Forced - Delayed | 851-CC GT units
9130 | Lack of fuel: Physical failures of fuel supply or delivery/transportation of fuel | External | Economic | D1 | Forced - Immediate | 2019 | Gas | GG | 851 | CC GT units | MRO | Summer | 283.3333 | 136 | 1 | 1 | 9130-Lack of fuel: Physical failures of fuel supply or delivery/transportation of fuel | D1-Forced - Immediate | 851-CC GT units
9130 | Lack of fuel: Physical failures of fuel supply or delivery/transportation of fuel | External | Economic | D1 | Forced - Immediate | 2019 | Gas | GG | 851 | CC GT units | MRO | Summer | 1221.1466 | 144.8 | 1 | 1 | 9130-Lack of fuel: Physical failures of fuel supply or delivery/transportation of fuel | D1-Forced - Immediate | 851-CC GT units
9130 | Lack of fuel: Physical failures of fuel supply or delivery/transportation of fuel | External | Economic | D1 | Forced - Immediate | 2019 | Gas | GG | 851 | CC GT units | MRO | Winter | 55.8 | 93 | 1 | 1 | 9130-Lack of fuel: Physical failures of fuel supply or delivery/transportation of fuel | D1-Forced - Immediate | 851-CC GT units
9130 | Lack of fuel: Physical failures of fuel supply or delivery/transportation of fuel | External | Economic | U1 | Forced - Immediate | 2019 | Gas | GG | 851 | CC GT units | MRO | Off-Peak | 161.613 | 179.57 | 1 | 1 | 9130-Lack of fuel: Physical failures of fuel supply or delivery/transportation of fuel | U1-Forced - Immediate | 851-CC GT units
9130 | Lack of fuel: Physical failures of fuel supply or delivery/transportation of fuel | External | Economic | U1 | Forced - Immediate | 2019 | Gas | GG | 851 | CC GT units | MRO | Off-Peak | 307.8522 | 169.46 | 1 | 1 | 9130-Lack of fuel: Physical failures of fuel supply or delivery/transportation of fuel | U1-Forced - Immediate | 851-CC GT units
9130 | Lack of fuel: Physical failures of fuel supply or delivery/transportation of fuel | External | Economic | U1 | Forced - Immediate | 2019 | Gas | GG | 851 | CC GT units | WECC | Off-Peak | 909.6 | 72 | 1 | 1 | 9130-Lack of fuel: Physical failures of fuel supply or delivery/transportation of fuel | U1-Forced - Immediate | 851-CC GT units
9130 | Lack of fuel: Physical failures of fuel supply or delivery/transportation of fuel | External | Economic | U1 | Forced - Immediate | 2019 | Gas | GG | 851 | CC GT units | RFC | Off-Peak | 1206 | 180 | 1 | 1 | 9130-Lack of fuel: Physical failures of fuel supply or delivery/transportation of fuel | U1-Forced - Immediate | 851-CC GT units
9130 | Lack of fuel: Physical failures of fuel supply or delivery/transportation of fuel | External | Economic | U1 | Forced - Immediate | 2019 | Gas | GG | 851 | CC GT units | MRO | Summer | 590 | 150 | 1 | 1 | 9130-Lack of fuel: Physical failures of fuel supply or delivery/transportation of fuel | U1-Forced - Immediate | 851-CC GT units
9130 | Lack of fuel: Physical failures of fuel supply or delivery/transportation of fuel | External | Economic | U1 | Forced - Immediate | 2019 | Gas | GG | 851 | CC GT units | MRO | Summer | 887.4999 | 150 | 1 | 1 | 9130-Lack of fuel: Physical failures of fuel supply or delivery/transportation of fuel | U1-Forced - Immediate | 851-CC GT units
9130 | Lack of fuel: Physical failures of fuel supply or delivery/transportation of fuel | External | Economic | U1 | Forced - Immediate | 2019 | Gas | GG | 851 | CC GT units | MRO | Winter | 143.2 | 179 | 1 | 1 | 9130-Lack of fuel: Physical failures of fuel supply or delivery/transportation of fuel | U1-Forced - Immediate | 851-CC GT units
9130 | Lack of fuel: Physical failures of fuel supply or delivery/transportation of fuel | External | Economic | D1 | Forced - Immediate | 2019 | Gas | GG | 851 | CC GT units | MRO | Summer | 310 | 120 | 1 | 1 | 9130-Lack of fuel: Physical failures of fuel supply or delivery/transportation of fuel | D1-Forced - Immediate | 851-CC GT units
9130 | Lack of fuel: Physical failures of fuel supply or delivery/transportation of fuel | External | Economic | D1 | Forced - Immediate | 2019 | Gas | GG | 851 | CC GT units | MRO | Summer | 6000 | 120 | 1 | 1 | 9130-Lack of fuel: Physical failures of fuel supply or delivery/transportation of fuel | D1-Forced - Immediate | 851-CC GT units
9130 | Lack of fuel: Physical failures of fuel supply or delivery/transportation of fuel | External | Economic | D1 | Forced - Immediate | 2019 | Gas | GG | 851 | CC GT units | RFC | Winter | 116 | 20 | 2 | 2 | 9130-Lack of fuel: Physical failures of fuel supply or delivery/transportation of fuel | D1-Forced - Immediate | 851-CC GT units
9130 | Lack of fuel: Physical failures of fuel supply or delivery/transportation of fuel | External | Economic | U1 | Forced - Immediate | 2019 | Gas | GG | 851 | CC GT units | TRE | Winter | 30.7999 | 168 | 1 | 1 | 9130-Lack of fuel: Physical failures of fuel supply or delivery/transportation of fuel | U1-Forced - Immediate | 851-CC GT units
9130 | Lack of fuel: Physical failures of fuel supply or delivery/transportation of fuel | External | Economic | U1 | Forced - Immediate | 2019 | Gas | GG | 851 | CC GT units | SERC | Winter | 10398.6 | 218 | 1 | 1 | 9130-Lack of fuel: Physical failures of fuel supply or delivery/transportation of fuel | U1-Forced - Immediate | 851-CC GT units
9130 | Lack of fuel: Physical failures of fuel supply or delivery/transportation of fuel | External | Economic | U1 | Forced - Immediate | 2019 | Gas | GG | 851 | CC GT units | SERC | Winter | 10464 | 218 | 1 | 1 | 9130-Lack of fuel: Physical failures of fuel supply or delivery/transportation of fuel | U1-Forced - Immediate | 851-CC GT units
9130 | Lack of fuel: Physical failures of fuel supply or delivery/transportation of fuel | External | Economic | D1 | Forced - Immediate | 2019 | Gas | GG | 851 | CC GT units | MRO | Off-Peak | 9448.8333 | 98 | 1 | 1 | 9130-Lack of fuel: Physical failures of fuel supply or delivery/transportation of fuel | D1-Forced - Immediate | 851-CC GT units
9130 | Lack of fuel: Physical failures of fuel supply or delivery/transportation of fuel | External | Economic | D1 | Forced - Immediate | 2019 | Gas | GG | 851 | CC GT units | MRO | Winter | 158.1666 | 73 | 1 | 1 | 9130-Lack of fuel: Physical failures of fuel supply or delivery/transportation of fuel | D1-Forced - Immediate | 851-CC GT units
9130 | Lack of fuel: Physical failures of fuel supply or delivery/transportation of fuel | External | Economic | D2 | Forced - Delayed | 2019 | Gas | GG | 851 | CC GT units | MRO | Winter | 362.7653 | 146.08 | 1 | 1 | 9130-Lack of fuel: Physical failures of fuel supply or delivery/transportation of fuel | D2-Forced - Delayed | 851-CC GT units
9130 | Lack of fuel: Physical failures of fuel supply or delivery/transportation of fuel | External | Economic | U1 | Forced - Immediate | 2019 | Gas | GG | 851 | CC GT units | NPCC | Off-Peak | 810.5998 | 252 | 1 | 1 | 9130-Lack of fuel: Physical failures of fuel supply or delivery/transportation of fuel | U1-Forced - Immediate | 851-CC GT units
9130 | Lack of fuel: Physical failures of fuel supply or delivery/transportation of fuel | External | Economic | U1 | Forced - Immediate | 2019 | Gas | GG | 851 | CC GT units | WECC | Off-Peak | 5806.8 | 72 | 1 | 1 | 9130-Lack of fuel: Physical failures of fuel supply or delivery/transportation of fuel | U1-Forced - Immediate | 851-CC GT units
9130 | Lack of fuel: Physical failures of fuel supply or delivery/transportation of fuel | External | Economic | U1 | Forced - Immediate | 2019 | Gas | GG | 851 | CC GT units | TRE | Winter | 44.7999 | 168 | 1 | 1 | 9130-Lack of fuel: Physical failures of fuel supply or delivery/transportation of fuel | U1-Forced - Immediate | 851-CC GT units
9130 | Lack of fuel: Physical failures of fuel supply or delivery/transportation of fuel | External | Economic | D1 | Forced - Immediate | 2019 | Gas | GG | 852 | CC steam units | MRO | Summer | 655.27 | 77.7 | 1 | 1 | 9130-Lack of fuel: Physical failures of fuel supply or delivery/transportation of fuel | D1-Forced - Immediate | 852-CC steam units
9130 | Lack of fuel: Physical failures of fuel supply or delivery/transportation of fuel | External | Economic | D1 | Forced - Immediate | 2019 | Waste Heat | WH | 852 | CC steam units | NPCC | Off-Peak | 456.1832 | 135.5 | 1 | 1 | 9130-Lack of fuel: Physical failures of fuel supply or delivery/transportation of fuel | D1-Forced - Immediate | 852-CC steam units
9130 | Lack of fuel: Physical failures of fuel supply or delivery/transportation of fuel | External | Economic | U1 | Forced - Immediate | 2019 | Gas | GG | 852 | CC steam units | WECC | Off-Peak | 1676.1666 | 89 | 1 | 1 | 9130-Lack of fuel: Physical failures of fuel supply or delivery/transportation of fuel | U1-Forced - Immediate | 852-CC steam units
9130 | Lack of fuel: Physical failures of fuel supply or delivery/transportation of fuel | External | Economic | U1 | Forced - Immediate | 2019 | Waste Heat | WH | 852 | CC steam units | MRO | Off-Peak | 258.0666 | 158 | 1 | 1 | 9130-Lack of fuel: Physical failures of fuel supply or delivery/transportation of fuel | U1-Forced - Immediate | 852-CC steam units
9130 | Lack of fuel: Physical failures of fuel supply or delivery/transportation of fuel | External | Economic | D1 | Forced - Immediate | 2019 | Gas | GG | 852 | CC steam units | MRO | Off-Peak | 544 | 136 | 1 | 1 | 9130-Lack of fuel: Physical failures of fuel supply or delivery/transportation of fuel | D1-Forced - Immediate | 852-CC steam units
9130 | Lack of fuel: Physical failures of fuel supply or delivery/transportation of fuel | External | Economic | D1 | Forced - Immediate | 2019 | Gas | GG | 852 | CC steam units | MRO | Summer | 3125 | 62.5 | 1 | 1 | 9130-Lack of fuel: Physical failures of fuel supply or delivery/transportation of fuel | D1-Forced - Immediate | 852-CC steam units
9130 | Lack of fuel: Physical failures of fuel supply or delivery/transportation of fuel | External | Economic | D1 | Forced - Immediate | 2019 | Gas | GG | 852 | CC steam units | MRO | Summer | 10831.0583 | 71.5 | 1 | 1 | 9130-Lack of fuel: Physical failures of fuel supply or delivery/transportation of fuel | D1-Forced - Immediate | 852-CC steam units
9130 | Lack of fuel: Physical failures of fuel supply or delivery/transportation of fuel | External | Economic | D2 | Forced - Delayed | 2019 | Gas | GG | 852 | CC steam units | MRO | Winter | 189.7763 | 76.42 | 1 | 1 | 9130-Lack of fuel: Physical failures of fuel supply or delivery/transportation of fuel | D2-Forced - Delayed | 852-CC steam units
9130 | Lack of fuel: Physical failures of fuel supply or delivery/transportation of fuel | External | Economic | D2 | Forced - Delayed | 2019 | Waste Heat | WH | 852 | CC steam units | MRO | Summer | 762.1666 | 170 | 1 | 1 | 9130-Lack of fuel: Physical failures of fuel supply or delivery/transportation of fuel | D2-Forced - Delayed | 852-CC steam units
9130 | Lack of fuel: Physical failures of fuel supply or delivery/transportation of fuel | External | Economic | U1 | Forced - Immediate | 2019 | Waste Heat | WH | 852 | CC steam units | SERC | Winter | 60791.6 | 379 | 1 | 1 | 9130-Lack of fuel: Physical failures of fuel supply or delivery/transportation of fuel | U1-Forced - Immediate | 852-CC steam units
9130 | Lack of fuel: Physical failures of fuel supply or delivery/transportation of fuel | External | Economic | U2 | Forced - Delayed | 2019 | Waste Heat | WH | 852 | CC steam units | WECC | Off-Peak | 10875.6326 | 154.52 | 1 | 1 | 9130-Lack of fuel: Physical failures of fuel supply or delivery/transportation of fuel | U2-Forced - Delayed | 852-CC steam units
9130 | Lack of fuel: Physical failures of fuel supply or delivery/transportation of fuel | External | Economic | D1 | Forced - Immediate | 2019 | Gas | GG | 852 | CC steam units | MRO | Off-Peak | 1075 | 107.5 | 1 | 1 | 9130-Lack of fuel: Physical failures of fuel supply or delivery/transportation of fuel | D1-Forced - Immediate | 852-CC steam units
9130 | Lack of fuel: Physical failures of fuel supply or delivery/transportation of fuel | External | Economic | D1 | Forced - Immediate | 2019 | Gas | GG | 852 | CC steam units | MRO | Summer | 161.4583 | 62.5 | 1 | 1 | 9130-Lack of fuel: Physical failures of fuel supply or delivery/transportation of fuel | D1-Forced - Immediate | 852-CC steam units
9130 | Lack of fuel: Physical failures of fuel supply or delivery/transportation of fuel | External | Economic | D1 | Forced - Immediate | 2019 | Waste Heat | WH | 852 | CC steam units | NPCC | Off-Peak | 537.4832 | 135.5 | 1 | 1 | 9130-Lack of fuel: Physical failures of fuel supply or delivery/transportation of fuel | D1-Forced - Immediate | 852-CC steam units
9130 | Lack of fuel: Physical failures of fuel supply or delivery/transportation of fuel | External | Economic | D1 | Forced - Immediate | 2019 | Waste Heat | WH | 852 | CC steam units | RFC | Off-Peak | 556.1 | 83 | 1 | 1 | 9130-Lack of fuel: Physical failures of fuel supply or delivery/transportation of fuel | D1-Forced - Immediate | 852-CC steam units
9130 | Lack of fuel: Physical failures of fuel supply or delivery/transportation of fuel | External | Economic | D1 | Forced - Immediate | 2019 | Waste Heat | WH | 852 | CC steam units | RFC | Winter | 365.4 | 63 | 1 | 1 | 9130-Lack of fuel: Physical failures of fuel supply or delivery/transportation of fuel | D1-Forced - Immediate | 852-CC steam units
9130 | Lack of fuel: Physical failures of fuel supply or delivery/transportation of fuel | External | Economic | D1 | Forced - Immediate | 2019 | Waste Heat | WH | 852 | CC steam units | NPCC | Off-Peak | 56.6277 | 34.67 | 1 | 1 | 9130-Lack of fuel: Physical failures of fuel supply or delivery/transportation of fuel | D1-Forced - Immediate | 852-CC steam units
9130 | Lack of fuel: Physical failures of fuel supply or delivery/transportation of fuel | External | Economic | D1 | Forced - Immediate | 2019 | Waste Heat | WH | 852 | CC steam units | MRO | Off-Peak | 12148.4999 | 126 | 1 | 1 | 9130-Lack of fuel: Physical failures of fuel supply or delivery/transportation of fuel | D1-Forced - Immediate | 852-CC steam units
9130 | Lack of fuel: Physical failures of fuel supply or delivery/transportation of fuel | External | Economic | U1 | Forced - Immediate | 2019 | Waste Heat | WH | 852 | CC steam units | MRO | Off-Peak | 326.5332 | 158 | 1 | 1 | 9130-Lack of fuel: Physical failures of fuel supply or delivery/transportation of fuel | U1-Forced - Immediate | 852-CC steam units
9130 | Lack of fuel: Physical failures of fuel supply or delivery/transportation of fuel | External | Economic | U1 | Forced - Immediate | 2019 | Waste Heat | WH | 852 | CC steam units | SERC | Off-Peak | 1331.1832 | 137 | 1 | 1 | 9130-Lack of fuel: Physical failures of fuel supply or delivery/transportation of fuel | U1-Forced - Immediate | 852-CC steam units
9130 | Lack of fuel: Physical failures of fuel supply or delivery/transportation of fuel | External | Economic | U1 | Forced - Immediate | 2019 | Waste Heat | WH | 852 | CC steam units | TRE | Winter | 48.45 | 323 | 1 | 1 | 9130-Lack of fuel: Physical failures of fuel supply or delivery/transportation of fuel | U1-Forced - Immediate | 852-CC steam units
9130 | Lack of fuel: Physical failures of fuel supply or delivery/transportation of fuel | External | Economic | D1 | Forced - Immediate | 2019 | Gas | GG | 852 | CC steam units | MRO | Winter | 379.6 | 146 | 1 | 1 | 9130-Lack of fuel: Physical failures of fuel supply or delivery/transportation of fuel | D1-Forced - Immediate | 852-CC steam units
9130 | Lack of fuel: Physical failures of fuel supply or delivery/transportation of fuel | External | Economic | U1 | Forced - Immediate | 2019 | Waste Heat | WH | 852 | CC steam units | MRO | Off-Peak | 273.8666 | 158 | 1 | 1 | 9130-Lack of fuel: Physical failures of fuel supply or delivery/transportation of fuel | U1-Forced - Immediate | 852-CC steam units
9130 | Lack of fuel: Physical failures of fuel supply or delivery/transportation of fuel | External | Economic | U1 | Forced - Immediate | 2019 | Waste Heat | WH | 852 | CC steam units | MRO | Summer | 871.9999 | 240 | 1 | 1 | 9130-Lack of fuel: Physical failures of fuel supply or delivery/transportation of fuel | U1-Forced - Immediate | 852-CC steam units
9130 | Lack of fuel: Physical failures of fuel supply or delivery/transportation of fuel | External | Economic | D1 | Forced - Immediate | 2019 | Waste Heat | WH | 852 | CC steam units | MRO | Winter | 70.8 | 118 | 1 | 1 | 9130-Lack of fuel: Physical failures of fuel supply or delivery/transportation of fuel | D1-Forced - Immediate | 852-CC steam units
9130 | Lack of fuel: Physical failures of fuel supply or delivery/transportation of fuel | External | Economic | U1 | Forced - Immediate | 2019 | Waste Heat | WH | 852 | CC steam units | TRE | Winter | 1604.2331 | 323 | 1 | 1 | 9130-Lack of fuel: Physical failures of fuel supply or delivery/transportation of fuel | U1-Forced - Immediate | 852-CC steam units
9130 | Lack of fuel: Physical failures of fuel supply or delivery/transportation of fuel | External | Economic | D1 | Forced - Immediate | 2019 | Gas | GG | 852 | CC steam units | MRO | Summer | 148.9583 | 71.5 | 1 | 1 | 9130-Lack of fuel: Physical failures of fuel supply or delivery/transportation of fuel | D1-Forced - Immediate | 852-CC steam units
9130 | Lack of fuel: Physical failures of fuel supply or delivery/transportation of fuel | External | Economic | D1 | Forced - Immediate | 2019 | Gas | GG | 852 | CC steam units | MRO | Winter | 82.3333 | 38 | 1 | 1 | 9130-Lack of fuel: Physical failures of fuel supply or delivery/transportation of fuel | D1-Forced - Immediate | 852-CC steam units
9130 | Lack of fuel: Physical failures of fuel supply or delivery/transportation of fuel | External | Economic | D1 | Forced - Immediate | 2019 | Waste Heat | WH | 852 | CC steam units | SERC | Off-Peak | 74.4333 | 38.5 | 1 | 1 | 9130-Lack of fuel: Physical failures of fuel supply or delivery/transportation of fuel | D1-Forced - Immediate | 852-CC steam units
9130 | Lack of fuel: Physical failures of fuel supply or delivery/transportation of fuel | External | Economic | D1 | Forced - Immediate | 2019 | Waste Heat | WH | 852 | CC steam units | MRO | Winter | 251.3333 | 116 | 1 | 1 | 9130-Lack of fuel: Physical failures of fuel supply or delivery/transportation of fuel | D1-Forced - Immediate | 852-CC steam units
9130 | Lack of fuel: Physical failures of fuel supply or delivery/transportation of fuel | External | Economic | U1 | Forced - Immediate | 2019 | Gas | GG | 852 | CC steam units | MRO | Summer | 2337.9499 | 160.5 | 1 | 1 | 9130-Lack of fuel: Physical failures of fuel supply or delivery/transportation of fuel | U1-Forced - Immediate | 852-CC steam units
9130 | Lack of fuel: Physical failures of fuel supply or delivery/transportation of fuel | External | Economic | U1 | Forced - Immediate | 2019 | Gas | GG | 852 | CC steam units | TRE | Winter | 16493.75 | 325 | 1 | 1 | 9130-Lack of fuel: Physical failures of fuel supply or delivery/transportation of fuel | U1-Forced - Immediate | 852-CC steam units
9130 | Lack of fuel: Physical failures of fuel supply or delivery/transportation of fuel | External | Economic | U1 | Forced - Immediate | 2019 | Waste Heat | WH | 852 | CC steam units | SERC | Off-Peak | 1401.9666 | 137 | 1 | 1 | 9130-Lack of fuel: Physical failures of fuel supply or delivery/transportation of fuel | U1-Forced - Immediate | 852-CC steam units
9130 | Lack of fuel: Physical failures of fuel supply or delivery/transportation of fuel | External | Economic | D1 | Forced - Immediate | 2019 | Gas | GG | 852 | CC steam units | MRO | Off-Peak | 7389.814 | 76.42 | 1 | 1 | 9130-Lack of fuel: Physical failures of fuel supply or delivery/transportation of fuel | D1-Forced - Immediate | 852-CC steam units
9130 | Lack of fuel: Physical failures of fuel supply or delivery/transportation of fuel | External | Economic | D1 | Forced - Immediate | 2019 | Gas | GG | 852 | CC steam units | MRO | Summer | 42.75 | 85.5 | 1 | 1 | 9130-Lack of fuel: Physical failures of fuel supply or delivery/transportation of fuel | D1-Forced - Immediate | 852-CC steam units
9130 | Lack of fuel: Physical failures of fuel supply or delivery/transportation of fuel | External | Economic | D1 | Forced - Immediate | 2019 | Waste Heat | WH | 852 | CC steam units | NPCC | Off-Peak | 435.8582 | 135.5 | 1 | 1 | 9130-Lack of fuel: Physical failures of fuel supply or delivery/transportation of fuel | D1-Forced - Immediate | 852-CC steam units
9130 | Lack of fuel: Physical failures of fuel supply or delivery/transportation of fuel | External | Economic | U1 | Forced - Immediate | 2019 | Gas | GG | 852 | CC steam units | RFC | Summer | 974.4 | 232 | 1 | 1 | 9130-Lack of fuel: Physical failures of fuel supply or delivery/transportation of fuel | U1-Forced - Immediate | 852-CC steam units
9130 | Lack of fuel: Physical failures of fuel supply or delivery/transportation of fuel | External | Economic | U1 | Forced - Immediate | 2019 | Waste Heat | WH | 852 | CC steam units | MRO | Off-Peak | 194.8666 | 158 | 1 | 1 | 9130-Lack of fuel: Physical failures of fuel supply or delivery/transportation of fuel | U1-Forced - Immediate | 852-CC steam units
9130 | Lack of fuel: Physical failures of fuel supply or delivery/transportation of fuel | External | Economic | U1 | Forced - Immediate | 2019 | Waste Heat | WH | 852 | CC steam units | SERC | Off-Peak | 867.6666 | 137 | 1 | 1 | 9130-Lack of fuel: Physical failures of fuel supply or delivery/transportation of fuel | U1-Forced - Immediate | 852-CC steam units
9130 | Lack of fuel: Physical failures of fuel supply or delivery/transportation of fuel | External | Economic | U1 | Forced - Immediate | 2019 | Gas | GG | 860 | Co-generator Block | WECC | Off-Peak | 280.6166 | 74.5 | 1 | 1 | 9130-Lack of fuel: Physical failures of fuel supply or delivery/transportation of fuel | U1-Forced - Immediate | 860-Co-generator Block
9130 | Lack of fuel: Physical failures of fuel supply or delivery/transportation of fuel | External | Economic | U1 | Forced - Immediate | 2019 | Gas | GG | 860 | Co-generator Block | WECC | Off-Peak | 341.4583 | 74.5 | 1 | 1 | 9130-Lack of fuel: Physical failures of fuel supply or delivery/transportation of fuel | U1-Forced - Immediate | 860-Co-generator Block
9130 | Lack of fuel: Physical failures of fuel supply or delivery/transportation of fuel | External | Economic | D1 | Forced - Immediate | 2019 | Gas | GG | 861 | CoG GT units | NPCC | Winter | 29.04 | 8.8 | 1 | 1 | 9130-Lack of fuel: Physical failures of fuel supply or delivery/transportation of fuel | D1-Forced - Immediate | 861-CoG GT units
9130 | Lack of fuel: Physical failures of fuel supply or delivery/transportation of fuel | External | Economic | D1 | Forced - Immediate | 2019 | Gas | GG | 861 | CoG GT units | NPCC | Winter | 189.915 | 9.9 | 1 | 1 | 9130-Lack of fuel: Physical failures of fuel supply or delivery/transportation of fuel | D1-Forced - Immediate | 861-CoG GT units
9130 | Lack of fuel: Physical failures of fuel supply or delivery/transportation of fuel | External | Economic | D1 | Forced - Immediate | 2019 | Gas | GG | 861 | CoG GT units | NPCC | Winter | 3.3533 | 5.03 | 1 | 1 | 9130-Lack of fuel: Physical failures of fuel supply or delivery/transportation of fuel | D1-Forced - Immediate | 861-CoG GT units
9130 | Lack of fuel: Physical failures of fuel supply or delivery/transportation of fuel | External | Economic | D1 | Forced - Immediate | 2019 | Gas | GG | 861 | CoG GT units | NPCC | Winter | 81.37 | 20.6 | 1 | 1 | 9130-Lack of fuel: Physical failures of fuel supply or delivery/transportation of fuel | D1-Forced - Immediate | 861-CoG GT units
9131 | Lack of fuel: Contract or Tariff allows for interruption | External | Economic | D1 | Forced - Immediate | 2019 | Gas | GG | 100 | Fossil-Steam | RFC | Off-Peak | 58570.7413 | 535.3 | 1 | 1 | 9131-Lack of fuel: Contract or Tariff allows for interruption | D1-Forced - Immediate | 100-Fossil-Steam
9131 | Lack of fuel: Contract or Tariff allows for interruption | External | Economic | D1 | Forced - Immediate | 2019 | Gas | GG | 100 | Fossil-Steam | RFC | Off-Peak | 274680 | 545 | 1 | 1 | 9131-Lack of fuel: Contract or Tariff allows for interruption | D1-Forced - Immediate | 100-Fossil-Steam
9131 | Lack of fuel: Contract or Tariff allows for interruption | External | Economic | D1 | Forced - Immediate | 2019 | Gas | GG | 100 | Fossil-Steam | MRO | Summer | 188.1 | 38 | 1 | 1 | 9131-Lack of fuel: Contract or Tariff allows for interruption | D1-Forced - Immediate | 100-Fossil-Steam
9131 | Lack of fuel: Contract or Tariff allows for interruption | External | Economic | D1 | Forced - Immediate | 2019 | Gas | GG | 100 | Fossil-Steam | MRO | Summer | 12597.0833 | 175 | 1 | 1 | 9131-Lack of fuel: Contract or Tariff allows for interruption | D1-Forced - Immediate | 100-Fossil-Steam
9131 | Lack of fuel: Contract or Tariff allows for interruption | External | Economic | D1 | Forced - Immediate | 2019 | Gas | GG | 100 | Fossil-Steam | RFC | Summer | 37200 | 310 | 1 | 1 | 9131-Lack of fuel: Contract or Tariff allows for interruption | D1-Forced - Immediate | 100-Fossil-Steam
9131 | Lack of fuel: Contract or Tariff allows for interruption | External | Economic | D1 | Forced - Immediate | 2019 | Gas | GG | 100 | Fossil-Steam | RFC | Summer | 205576.5 | 465 | 1 | 1 | 9131-Lack of fuel: Contract or Tariff allows for interruption | D1-Forced - Immediate | 100-Fossil-Steam
9131 | Lack of fuel: Contract or Tariff allows for interruption | External | Economic | D1 | Forced - Immediate | 2019 | Gas | GG | 100 | Fossil-Steam | RFC | Summer | 502651.2 | 455.3 | 1 | 1 | 9131-Lack of fuel: Contract or Tariff allows for interruption | D1-Forced - Immediate | 100-Fossil-Steam
9131 | Lack of fuel: Contract or Tariff allows for interruption | External | Economic | D1 | Forced - Immediate | 2019 | Oil | OO | 100 | Fossil-Steam | RFC | Winter | 249985.1 | 535.3 | 1 | 1 | 9131-Lack of fuel: Contract or Tariff allows for interruption | D1-Forced - Immediate | 100-Fossil-Steam
9131 | Lack of fuel: Contract or Tariff allows for interruption | External | Economic | U1 | Forced - Immediate | 2019 | Coal | CC | 100 | Fossil-Steam | MRO | Off-Peak | 454.3 | 22 | 1 | 1 | 9131-Lack of fuel: Contract or Tariff allows for interruption | U1-Forced - Immediate | 100-Fossil-Steam
9131 | Lack of fuel: Contract or Tariff allows for interruption | External | Economic | U1 | Forced - Immediate | 2019 | Coal | CC | 100 | Fossil-Steam | MRO | Winter | 283.0667 | 22 | 1 | 1 | 9131-Lack of fuel: Contract or Tariff allows for interruption | U1-Forced - Immediate | 100-Fossil-Steam
9131 | Lack of fuel: Contract or Tariff allows for interruption | External | Economic | D1 | Forced - Immediate | 2019 | Gas | GG | 100 | Fossil-Steam | MRO | Summer | 6.6666 | 40 | 1 | 1 | 9131-Lack of fuel: Contract or Tariff allows for interruption | D1-Forced - Immediate | 100-Fossil-Steam
9131 | Lack of fuel: Contract or Tariff allows for interruption | External | Economic | D1 | Forced - Immediate | 2019 | Gas | GG | 100 | Fossil-Steam | MRO | Summer | 57.85 | 89 | 1 | 1 | 9131-Lack of fuel: Contract or Tariff allows for interruption | D1-Forced - Immediate | 100-Fossil-Steam
9131 | Lack of fuel: Contract or Tariff allows for interruption | External | Economic | D1 | Forced - Immediate | 2019 | Gas | GG | 100 | Fossil-Steam | MRO | Summer | 396 | 80 | 1 | 1 | 9131-Lack of fuel: Contract or Tariff allows for interruption | D1-Forced - Immediate | 100-Fossil-Steam
9131 | Lack of fuel: Contract or Tariff allows for interruption | External | Economic | D1 | Forced - Immediate | 2019 | Gas | GG | 100 | Fossil-Steam | MRO | Winter | 364.5 | 45 | 1 | 1 | 9131-Lack of fuel: Contract or Tariff allows for interruption | D1-Forced - Immediate | 100-Fossil-Steam
9131 | Lack of fuel: Contract or Tariff allows for interruption | External | Economic | U1 | Forced - Immediate | 2019 | Coal | CC | 100 | Fossil-Steam | MRO | Off-Peak | 640.5667 | 22 | 1 | 1 | 9131-Lack of fuel: Contract or Tariff allows for interruption | U1-Forced - Immediate | 100-Fossil-Steam
9131 | Lack of fuel: Contract or Tariff allows for interruption | External | Economic | U1 | Forced - Immediate | 2019 | Coal | CC | 100 | Fossil-Steam | MRO | Summer | 1154.2667 | 22 | 1 | 1 | 9131-Lack of fuel: Contract or Tariff allows for interruption | U1-Forced - Immediate | 100-Fossil-Steam
9131 | Lack of fuel: Contract or Tariff allows for interruption | External | Economic | U1 | Forced - Immediate | 2019 | Gas | GG | 100 | Fossil-Steam | RFC | Off-Peak | 86027.0831 | 595 | 1 | 1 | 9131-Lack of fuel: Contract or Tariff allows for interruption | U1-Forced - Immediate | 100-Fossil-Steam
9131 | Lack of fuel: Contract or Tariff allows for interruption | External | Economic | U1 | Forced - Immediate | 2019 | Gas | GG | 100 | Fossil-Steam | RFC | Summer | 182369.7248 | 585.3 | 1 | 1 | 9131-Lack of fuel: Contract or Tariff allows for interruption | U1-Forced - Immediate | 100-Fossil-Steam
9131 | Lack of fuel: Contract or Tariff allows for interruption | External | Economic | U1 | Forced - Immediate | 2019 | Oil | OO | 100 | Fossil-Steam | RFC | Winter | 69650.7 | 585.3 | 1 | 1 | 9131-Lack of fuel: Contract or Tariff allows for interruption | U1-Forced - Immediate | 100-Fossil-Steam
9131 | Lack of fuel: Contract or Tariff allows for interruption | External | Economic | D1 | Forced - Immediate | 2019 | Gas | GG | 100 | Fossil-Steam | MRO | Summer | 95 | 20 | 1 | 1 | 9131-Lack of fuel: Contract or Tariff allows for interruption | D1-Forced - Immediate | 100-Fossil-Steam
9131 | Lack of fuel: Contract or Tariff allows for interruption | External | Economic | D3 | Forced - Postponed | 2019 | Gas | GG | 100 | Fossil-Steam | MRO | Summer | 495 | 55 | 1 | 1 | 9131-Lack of fuel: Contract or Tariff allows for interruption | D3-Forced - Postponed | 100-Fossil-Steam
9131 | Lack of fuel: Contract or Tariff allows for interruption | External | Economic | D3 | Forced - Postponed | 2019 | Gas | GG | 100 | Fossil-Steam | MRO | Summer | 8798 | 53 | 1 | 1 | 9131-Lack of fuel: Contract or Tariff allows for interruption | D3-Forced - Postponed | 100-Fossil-Steam
9131 | Lack of fuel: Contract or Tariff allows for interruption | External | Economic | U1 | Forced - Immediate | 2019 | Coal | CC | 100 | Fossil-Steam | RFC | Winter | 1115.8 | 557.9 | 1 | 1 | 9131-Lack of fuel: Contract or Tariff allows for interruption | U1-Forced - Immediate | 100-Fossil-Steam
9131 | Lack of fuel: Contract or Tariff allows for interruption | External | Economic | D1 | Forced - Immediate | 2019 | Gas | GG | 100 | Fossil-Steam | RFC | Off-Peak | 744325.7282 | 535.3 | 1 | 1 | 9131-Lack of fuel: Contract or Tariff allows for interruption | D1-Forced - Immediate | 100-Fossil-Steam
9131 | Lack of fuel: Contract or Tariff allows for interruption | External | Economic | D1 | Forced - Immediate | 2019 | Gas | GG | 100 | Fossil-Steam | MRO | Summer | 6.45 | 129 | 1 | 1 | 9131-Lack of fuel: Contract or Tariff allows for interruption | D1-Forced - Immediate | 100-Fossil-Steam
9131 | Lack of fuel: Contract or Tariff allows for interruption | External | Economic | D1 | Forced - Immediate | 2019 | Gas | GG | 100 | Fossil-Steam | MRO | Summer | 1980.1666 | 109 | 1 | 1 | 9131-Lack of fuel: Contract or Tariff allows for interruption | D1-Forced - Immediate | 100-Fossil-Steam
9131 | Lack of fuel: Contract or Tariff allows for interruption | External | Economic | D1 | Forced - Immediate | 2019 | Gas | GG | 100 | Fossil-Steam | MRO | Summer | 9555.5 | 87 | 1 | 1 | 9131-Lack of fuel: Contract or Tariff allows for interruption | D1-Forced - Immediate | 100-Fossil-Steam
9131 | Lack of fuel: Contract or Tariff allows for interruption | External | Economic | D3 | Forced - Postponed | 2019 | Gas | GG | 100 | Fossil-Steam | MRO | Summer | 12000 | 100 | 1 | 1 | 9131-Lack of fuel: Contract or Tariff allows for interruption | D3-Forced - Postponed | 100-Fossil-Steam
9131 | Lack of fuel: Contract or Tariff allows for interruption | External | Economic | U1 | Forced - Immediate | 2019 | Coal | CC | 100 | Fossil-Steam | MRO | Off-Peak | 401.5 | 22 | 1 | 1 | 9131-Lack of fuel: Contract or Tariff allows for interruption | U1-Forced - Immediate | 100-Fossil-Steam
9131 | Lack of fuel: Contract or Tariff allows for interruption | External | Economic | U1 | Forced - Immediate | 2019 | Coal | CC | 100 | Fossil-Steam | MRO | Winter | 625.1667 | 22 | 1 | 1 | 9131-Lack of fuel: Contract or Tariff allows for interruption | U1-Forced - Immediate | 100-Fossil-Steam
9131 | Lack of fuel: Contract or Tariff allows for interruption | External | Economic | D1 | Forced - Immediate | 2019 | Gas | GG | 100 | Fossil-Steam | RFC | Off-Peak | 132674.105 | 535.3 | 1 | 1 | 9131-Lack of fuel: Contract or Tariff allows for interruption | D1-Forced - Immediate | 100-Fossil-Steam
9131 | Lack of fuel: Contract or Tariff allows for interruption | External | Economic | D1 | Forced - Immediate | 2019 | Gas | GG | 100 | Fossil-Steam | MRO | Summer | 12.9999 | 78 | 1 | 1 | 9131-Lack of fuel: Contract or Tariff allows for interruption | D1-Forced - Immediate | 100-Fossil-Steam
9131 | Lack of fuel: Contract or Tariff allows for interruption | External | Economic | D1 | Forced - Immediate | 2019 | Gas | GG | 100 | Fossil-Steam | MRO | Summer | 351.5 | 74 | 1 | 1 | 9131-Lack of fuel: Contract or Tariff allows for interruption | D1-Forced - Immediate | 100-Fossil-Steam
9131 | Lack of fuel: Contract or Tariff allows for interruption | External | Economic | D1 | Forced - Immediate | 2019 | Gas | GG | 100 | Fossil-Steam | MRO | Summer | 956.5167 | 29 | 1 | 1 | 9131-Lack of fuel: Contract or Tariff allows for interruption | D1-Forced - Immediate | 100-Fossil-Steam
9131 | Lack of fuel: Contract or Tariff allows for interruption | External | Economic | D1 | Forced - Immediate | 2019 | Gas | GG | 100 | Fossil-Steam | RFC | Summer | 262252.8 | 455.3 | 1 | 1 | 9131-Lack of fuel: Contract or Tariff allows for interruption | D1-Forced - Immediate | 100-Fossil-Steam
9131 | Lack of fuel: Contract or Tariff allows for interruption | External | Economic | D1 | Forced - Immediate | 2019 | Gas | GG | 100 | Fossil-Steam | MRO | Winter | 60 | 40 | 1 | 1 | 9131-Lack of fuel: Contract or Tariff allows for interruption | D1-Forced - Immediate | 100-Fossil-Steam
9131 | Lack of fuel: Contract or Tariff allows for interruption | External | Economic | D3 | Forced - Postponed | 2019 | Gas | GG | 100 | Fossil-Steam | MRO | Summer | 13.8 | 69 | 1 | 1 | 9131-Lack of fuel: Contract or Tariff allows for interruption | D3-Forced - Postponed | 100-Fossil-Steam
9131 | Lack of fuel: Contract or Tariff allows for interruption | External | Economic | U1 | Forced - Immediate | 2019 | Coal | CC | 100 | Fossil-Steam | MRO | Off-Peak | 234.6667 | 22 | 1 | 1 | 9131-Lack of fuel: Contract or Tariff allows for interruption | U1-Forced - Immediate | 100-Fossil-Steam
9131 | Lack of fuel: Contract or Tariff allows for interruption | External | Economic | U1 | Forced - Immediate | 2019 | Coal | CC | 100 | Fossil-Steam | MRO | Summer | 711.3333 | 22 | 1 | 1 | 9131-Lack of fuel: Contract or Tariff allows for interruption | U1-Forced - Immediate | 100-Fossil-Steam
9131 | Lack of fuel: Contract or Tariff allows for interruption | External | Economic | U1 | Forced - Immediate | 2019 | Coal | CC | 100 | Fossil-Steam | MRO | Winter | 182.2333 | 22 | 1 | 1 | 9131-Lack of fuel: Contract or Tariff allows for interruption | U1-Forced - Immediate | 100-Fossil-Steam
9131 | Lack of fuel: Contract or Tariff allows for interruption | External | Economic | U1 | Forced - Immediate | 2019 | Coal | CC | 100 | Fossil-Steam | MRO | Winter | 566.8667 | 22 | 1 | 1 | 9131-Lack of fuel: Contract or Tariff allows for interruption | U1-Forced - Immediate | 100-Fossil-Steam
9131 | Lack of fuel: Contract or Tariff allows for interruption | External | Economic | U1 | Forced - Immediate | 2019 | Coal | CC | 100 | Fossil-Steam | MRO | Winter | 695.5667 | 22 | 1 | 1 | 9131-Lack of fuel: Contract or Tariff allows for interruption | U1-Forced - Immediate | 100-Fossil-Steam
9131 | Lack of fuel: Contract or Tariff allows for interruption | External | Economic | U1 | Forced - Immediate | 2019 | Gas | GG | 100 | Fossil-Steam | RFC | Summer | 13685 | 595 | 1 | 1 | 9131-Lack of fuel: Contract or Tariff allows for interruption | U1-Forced - Immediate | 100-Fossil-Steam
9131 | Lack of fuel: Contract or Tariff allows for interruption | External | Economic | D1 | Forced - Immediate | 2019 | Gas | GG | 100 | Fossil-Steam | RFC | Off-Peak | 17602.4482 | 535.3 | 1 | 1 | 9131-Lack of fuel: Contract or Tariff allows for interruption | D1-Forced - Immediate | 100-Fossil-Steam
9131 | Lack of fuel: Contract or Tariff allows for interruption | External | Economic | D1 | Forced - Immediate | 2019 | Gas | GG | 100 | Fossil-Steam | MRO | Summer | 660.0165 | 199 | 1 | 1 | 9131-Lack of fuel: Contract or Tariff allows for interruption | D1-Forced - Immediate | 100-Fossil-Steam
9131 | Lack of fuel: Contract or Tariff allows for interruption | External | Economic | D1 | Forced - Immediate | 2019 | Gas | GG | 100 | Fossil-Steam | MRO | Summer | 1996.6 | 134 | 1 | 1 | 9131-Lack of fuel: Contract or Tariff allows for interruption | D1-Forced - Immediate | 100-Fossil-Steam
9131 | Lack of fuel: Contract or Tariff allows for interruption | External | Economic | D1 | Forced - Immediate | 2019 | Gas | GG | 100 | Fossil-Steam | RFC | Summer | 5040 | 210 | 1 | 1 | 9131-Lack of fuel: Contract or Tariff allows for interruption | D1-Forced - Immediate | 100-Fossil-Steam
9131 | Lack of fuel: Contract or Tariff allows for interruption | External | Economic | D1 | Forced - Immediate | 2019 | Gas | GG | 100 | Fossil-Steam | RFC | Summer | 78120 | 465 | 1 | 1 | 9131-Lack of fuel: Contract or Tariff allows for interruption | D1-Forced - Immediate | 100-Fossil-Steam
9131 | Lack of fuel: Contract or Tariff allows for interruption | External | Economic | D1 | Forced - Immediate | 2019 | Gas | GG | 100 | Fossil-Steam | RFC | Summer | 102575 | 410.3 | 1 | 1 | 9131-Lack of fuel: Contract or Tariff allows for interruption | D1-Forced - Immediate | 100-Fossil-Steam
9131 | Lack of fuel: Contract or Tariff allows for interruption | External | Economic | U1 | Forced - Immediate | 2019 | Coal | CC | 100 | Fossil-Steam | MRO | Off-Peak | 577.8667 | 22 | 1 | 1 | 9131-Lack of fuel: Contract or Tariff allows for interruption | U1-Forced - Immediate | 100-Fossil-Steam
9131 | Lack of fuel: Contract or Tariff allows for interruption | External | Economic | D1 | Forced - Immediate | 2019 | Gas | GG | 100 | Fossil-Steam | RFC | Off-Peak | 115143.03 | 535.3 | 1 | 1 | 9131-Lack of fuel: Contract or Tariff allows for interruption | D1-Forced - Immediate | 100-Fossil-Steam
9131 | Lack of fuel: Contract or Tariff allows for interruption | External | Economic | D1 | Forced - Immediate | 2019 | Gas | GG | 100 | Fossil-Steam | MRO | Summer | 315 | 18 | 1 | 1 | 9131-Lack of fuel: Contract or Tariff allows for interruption | D1-Forced - Immediate | 100-Fossil-Steam
9131 | Lack of fuel: Contract or Tariff allows for interruption | External | Economic | D1 | Forced - Immediate | 2019 | Gas | GG | 100 | Fossil-Steam | MRO | Summer | 3377.55 | 253 | 1 | 1 | 9131-Lack of fuel: Contract or Tariff allows for interruption | D1-Forced - Immediate | 100-Fossil-Steam
9131 | Lack of fuel: Contract or Tariff allows for interruption | External | Economic | D1 | Forced - Immediate | 2019 | Oil | OO | 100 | Fossil-Steam | RFC | Winter | 1115029.9 | 535.3 | 1 | 1 | 9131-Lack of fuel: Contract or Tariff allows for interruption | D1-Forced - Immediate | 100-Fossil-Steam
9131 | Lack of fuel: Contract or Tariff allows for interruption | External | Economic | D1 | Forced - Immediate | 2019 | Gas | GG | 100 | Fossil-Steam | MRO | Summer | 240 | 80 | 1 | 1 | 9131-Lack of fuel: Contract or Tariff allows for interruption | D1-Forced - Immediate | 100-Fossil-Steam
9131 | Lack of fuel: Contract or Tariff allows for interruption | External | Economic | D1 | Forced - Immediate | 2019 | Gas | GG | 100 | Fossil-Steam | MRO | Summer | 502.1333 | 28 | 1 | 1 | 9131-Lack of fuel: Contract or Tariff allows for interruption | D1-Forced - Immediate | 100-Fossil-Steam
9131 | Lack of fuel: Contract or Tariff allows for interruption | External | Economic | D1 | Forced - Immediate | 2019 | Gas | GG | 100 | Fossil-Steam | MRO | Summer | 1802.5833 | 97 | 1 | 1 | 9131-Lack of fuel: Contract or Tariff allows for interruption | D1-Forced - Immediate | 100-Fossil-Steam
9131 | Lack of fuel: Contract or Tariff allows for interruption | External | Economic | D1 | Forced - Immediate | 2019 | Gas | GG | 100 | Fossil-Steam | MRO | Summer | 3302.5332 | 248 | 1 | 1 | 9131-Lack of fuel: Contract or Tariff allows for interruption | D1-Forced - Immediate | 100-Fossil-Steam
9131 | Lack of fuel: Contract or Tariff allows for interruption | External | Economic | D1 | Forced - Immediate | 2019 | Gas | GG | 100 | Fossil-Steam | MRO | Winter | 67.5 | 45 | 1 | 1 | 9131-Lack of fuel: Contract or Tariff allows for interruption | D1-Forced - Immediate | 100-Fossil-Steam
9131 | Lack of fuel: Contract or Tariff allows for interruption | External | Economic | D1 | Forced - Immediate | 2019 | Gas | GG | 100 | Fossil-Steam | MRO | Winter | 324 | 40 | 1 | 1 | 9131-Lack of fuel: Contract or Tariff allows for interruption | D1-Forced - Immediate | 100-Fossil-Steam
9131 | Lack of fuel: Contract or Tariff allows for interruption | External | Economic | D2 | Forced - Delayed | 2019 | Gas | GG | 100 | Fossil-Steam | MRO | Summer | 13.9999 | 84 | 1 | 1 | 9131-Lack of fuel: Contract or Tariff allows for interruption | D2-Forced - Delayed | 100-Fossil-Steam
9131 | Lack of fuel: Contract or Tariff allows for interruption | External | Economic | D3 | Forced - Postponed | 2019 | Gas | GG | 100 | Fossil-Steam | MRO | Summer | 2808.3333 | 50 | 1 | 1 | 9131-Lack of fuel: Contract or Tariff allows for interruption | D3-Forced - Postponed | 100-Fossil-Steam
9131 | Lack of fuel: Contract or Tariff allows for interruption | External | Economic | U1 | Forced - Immediate | 2019 | Gas | GG | 100 | Fossil-Steam | NPCC | Winter | 4756.3331 | 380 | 1 | 1 | 9131-Lack of fuel: Contract or Tariff allows for interruption | U1-Forced - Immediate | 100-Fossil-Steam
9131 | Lack of fuel: Contract or Tariff allows for interruption | External | Economic | U1 | Forced - Immediate | 2019 | Gas | GG | 100 | Fossil-Steam | RFC | Winter | 6982.3833 | 97 | 1 | 1 | 9131-Lack of fuel: Contract or Tariff allows for interruption | U1-Forced - Immediate | 100-Fossil-Steam
9131 | Lack of fuel: Contract or Tariff allows for interruption | External | Economic | U1 | Forced - Immediate | 2019 | Oil | OO | 100 | Fossil-Steam | RFC | Winter | 70805 | 595 | 1 | 1 | 9131-Lack of fuel: Contract or Tariff allows for interruption | U1-Forced - Immediate | 100-Fossil-Steam
9131 | Lack of fuel: Contract or Tariff allows for interruption | External | Economic | U1 | Forced - Immediate | 2019 | Gas | GG | 300 | Gas Turbine/Jet Engine (Simple Cycle Operation) | MRO | Off-Peak | 104 | 52 | 1 | 1 | 9131-Lack of fuel: Contract or Tariff allows for interruption | U1-Forced - Immediate | 300-Gas Turbine/Jet Engine (Simple Cycle Operation)
9131 | Lack of fuel: Contract or Tariff allows for interruption | External | Economic | U1 | Forced - Immediate | 2019 | Gas | GG | 300 | Gas Turbine/Jet Engine (Simple Cycle Operation) | MRO | Off-Peak | 2005.08 | 161.7 | 1 | 1 | 9131-Lack of fuel: Contract or Tariff allows for interruption | U1-Forced - Immediate | 300-Gas Turbine/Jet Engine (Simple Cycle Operation)
9131 | Lack of fuel: Contract or Tariff allows for interruption | External | Economic | U1 | Forced - Immediate | 2019 | Gas | GG | 300 | Gas Turbine/Jet Engine (Simple Cycle Operation) | MRO | Off-Peak | 2541.3849 | 161.7 | 1 | 1 | 9131-Lack of fuel: Contract or Tariff allows for interruption | U1-Forced - Immediate | 300-Gas Turbine/Jet Engine (Simple Cycle Operation)
9131 | Lack of fuel: Contract or Tariff allows for interruption | External | Economic | U1 | Forced - Immediate | 2019 | Gas | GG | 300 | Gas Turbine/Jet Engine (Simple Cycle Operation) | MRO | Off-Peak | 2587.2 | 161.7 | 1 | 2 | 9131-Lack of fuel: Contract or Tariff allows for interruption | U1-Forced - Immediate | 300-Gas Turbine/Jet Engine (Simple Cycle Operation)
9131 | Lack of fuel: Contract or Tariff allows for interruption | External | Economic | U1 | Forced - Immediate | 2019 | Gas | GG | 300 | Gas Turbine/Jet Engine (Simple Cycle Operation) | MRO | Off-Peak | 2614.1499 | 161.7 | 1 | 3 | 9131-Lack of fuel: Contract or Tariff allows for interruption | U1-Forced - Immediate | 300-Gas Turbine/Jet Engine (Simple Cycle Operation)
9131 | Lack of fuel: Contract or Tariff allows for interruption | External | Economic | U1 | Forced - Immediate | 2019 | Gas | GG | 300 | Gas Turbine/Jet Engine (Simple Cycle Operation) | MRO | Off-Peak | 2622.2349 | 161.7 | 1 | 1 | 9131-Lack of fuel: Contract or Tariff allows for interruption | U1-Forced - Immediate | 300-Gas Turbine/Jet Engine (Simple Cycle Operation)
9131 | Lack of fuel: Contract or Tariff allows for interruption | External | Economic | U1 | Forced - Immediate | 2019 | Gas | GG | 300 | Gas Turbine/Jet Engine (Simple Cycle Operation) | MRO | Off-Peak | 2722.59 | 161.1 | 1 | 1 | 9131-Lack of fuel: Contract or Tariff allows for interruption | U1-Forced - Immediate | 300-Gas Turbine/Jet Engine (Simple Cycle Operation)
9131 | Lack of fuel: Contract or Tariff allows for interruption | External | Economic | U1 | Forced - Immediate | 2019 | Gas | GG | 300 | Gas Turbine/Jet Engine (Simple Cycle Operation) | MRO | Off-Peak | 2762.3749 | 161.7 | 1 | 1 | 9131-Lack of fuel: Contract or Tariff allows for interruption | U1-Forced - Immediate | 300-Gas Turbine/Jet Engine (Simple Cycle Operation)
9131 | Lack of fuel: Contract or Tariff allows for interruption | External | Economic | U1 | Forced - Immediate | 2019 | Gas | GG | 300 | Gas Turbine/Jet Engine (Simple Cycle Operation) | MRO | Off-Peak | 2810.8849 | 161.7 | 1 | 1 | 9131-Lack of fuel: Contract or Tariff allows for interruption | U1-Forced - Immediate | 300-Gas Turbine/Jet Engine (Simple Cycle Operation)
9131 | Lack of fuel: Contract or Tariff allows for interruption | External | Economic | U1 | Forced - Immediate | 2019 | Gas | GG | 300 | Gas Turbine/Jet Engine (Simple Cycle Operation) | MRO | Off-Peak | 2859.3949 | 161.7 | 1 | 1 | 9131-Lack of fuel: Contract or Tariff allows for interruption | U1-Forced - Immediate | 300-Gas Turbine/Jet Engine (Simple Cycle Operation)
9131 | Lack of fuel: Contract or Tariff allows for interruption | External | Economic | U1 | Forced - Immediate | 2019 | Gas | GG | 300 | Gas Turbine/Jet Engine (Simple Cycle Operation) | MRO | Off-Peak | 3222 | 161.1 | 1 | 1 | 9131-Lack of fuel: Contract or Tariff allows for interruption | U1-Forced - Immediate | 300-Gas Turbine/Jet Engine (Simple Cycle Operation)
9131 | Lack of fuel: Contract or Tariff allows for interruption | External | Economic | U1 | Forced - Immediate | 2019 | Gas | GG | 300 | Gas Turbine/Jet Engine (Simple Cycle Operation) | SERC | Off-Peak | 4134.03 | 73.8 | 1 | 1 | 9131-Lack of fuel: Contract or Tariff allows for interruption | U1-Forced - Immediate | 300-Gas Turbine/Jet Engine (Simple Cycle Operation)
9131 | Lack of fuel: Contract or Tariff allows for interruption | External | Economic | U1 | Forced - Immediate | 2019 | Gas | GG | 300 | Gas Turbine/Jet Engine (Simple Cycle Operation) | MRO | Off-Peak | 5899.3549 | 161.7 | 1 | 1 | 9131-Lack of fuel: Contract or Tariff allows for interruption | U1-Forced - Immediate | 300-Gas Turbine/Jet Engine (Simple Cycle Operation)
9131 | Lack of fuel: Contract or Tariff allows for interruption | External | Economic | U1 | Forced - Immediate | 2019 | Gas | GG | 300 | Gas Turbine/Jet Engine (Simple Cycle Operation) | WECC | Off-Peak | 6592.59 | 48.6 | 1 | 1 | 9131-Lack of fuel: Contract or Tariff allows for interruption | U1-Forced - Immediate | 300-Gas Turbine/Jet Engine (Simple Cycle Operation)
9131 | Lack of fuel: Contract or Tariff allows for interruption | External | Economic | U1 | Forced - Immediate | 2019 | Gas | GG | 300 | Gas Turbine/Jet Engine (Simple Cycle Operation) | RFC | Off-Peak | 14592 | 152 | 1 | 1 | 9131-Lack of fuel: Contract or Tariff allows for interruption | U1-Forced - Immediate | 300-Gas Turbine/Jet Engine (Simple Cycle Operation)
9131 | Lack of fuel: Contract or Tariff allows for interruption | External | Economic | U1 | Forced - Immediate | 2019 | Gas | GG | 300 | Gas Turbine/Jet Engine (Simple Cycle Operation) | MRO | Summer | 1676.7833 | 71 | 1 | 1 | 9131-Lack of fuel: Contract or Tariff allows for interruption | U1-Forced - Immediate | 300-Gas Turbine/Jet Engine (Simple Cycle Operation)
9131 | Lack of fuel: Contract or Tariff allows for interruption | External | Economic | U1 | Forced - Immediate | 2019 | Gas | GG | 300 | Gas Turbine/Jet Engine (Simple Cycle Operation) | MRO | Winter | 52 | 52 | 1 | 1 | 9131-Lack of fuel: Contract or Tariff allows for interruption | U1-Forced - Immediate | 300-Gas Turbine/Jet Engine (Simple Cycle Operation)
9131 | Lack of fuel: Contract or Tariff allows for interruption | External | Economic | U1 | Forced - Immediate | 2019 | Gas | GG | 300 | Gas Turbine/Jet Engine (Simple Cycle Operation) | RFC | Winter | 55.9066 | 119.8 | 1 | 1 | 9131-Lack of fuel: Contract or Tariff allows for interruption | U1-Forced - Immediate | 300-Gas Turbine/Jet Engine (Simple Cycle Operation)
9131 | Lack of fuel: Contract or Tariff allows for interruption | External | Economic | U1 | Forced - Immediate | 2019 | Gas | GG | 300 | Gas Turbine/Jet Engine (Simple Cycle Operation) | MRO | Winter | 69.1667 | 50 | 1 | 1 | 9131-Lack of fuel: Contract or Tariff allows for interruption | U1-Forced - Immediate | 300-Gas Turbine/Jet Engine (Simple Cycle Operation)
9131 | Lack of fuel: Contract or Tariff allows for interruption | External | Economic | U1 | Forced - Immediate | 2019 | Gas | GG | 300 | Gas Turbine/Jet Engine (Simple Cycle Operation) | SERC | Winter | 348.9045 | 47.47 | 1 | 1 | 9131-Lack of fuel: Contract or Tariff allows for interruption | U1-Forced - Immediate | 300-Gas Turbine/Jet Engine (Simple Cycle Operation)
9131 | Lack of fuel: Contract or Tariff allows for interruption | External | Economic | U1 | Forced - Immediate | 2019 | Gas | GG | 300 | Gas Turbine/Jet Engine (Simple Cycle Operation) | MRO | Winter | 773.7083 | 77.5 | 1 | 3 | 9131-Lack of fuel: Contract or Tariff allows for interruption | U1-Forced - Immediate | 300-Gas Turbine/Jet Engine (Simple Cycle Operation)
9131 | Lack of fuel: Contract or Tariff allows for interruption | External | Economic | U1 | Forced - Immediate | 2019 | Gas | GG | 300 | Gas Turbine/Jet Engine (Simple Cycle Operation) | MRO | Winter | 936 | 52 | 1 | 1 | 9131-Lack of fuel: Contract or Tariff allows for interruption | U1-Forced - Immediate | 300-Gas Turbine/Jet Engine (Simple Cycle Operation)
9131 | Lack of fuel: Contract or Tariff allows for interruption | External | Economic | U1 | Forced - Immediate | 2019 | Gas | GG | 300 | Gas Turbine/Jet Engine (Simple Cycle Operation) | MRO | Winter | 1398.3 | 79 | 1 | 1 | 9131-Lack of fuel: Contract or Tariff allows for interruption | U1-Forced - Immediate | 300-Gas Turbine/Jet Engine (Simple Cycle Operation)
9131 | Lack of fuel: Contract or Tariff allows for interruption | External | Economic | U1 | Forced - Immediate | 2019 | Gas | GG | 300 | Gas Turbine/Jet Engine (Simple Cycle Operation) | MRO | Winter | 1704 | 71 | 1 | 1 | 9131-Lack of fuel: Contract or Tariff allows for interruption | U1-Forced - Immediate | 300-Gas Turbine/Jet Engine (Simple Cycle Operation)
9131 | Lack of fuel: Contract or Tariff allows for interruption | External | Economic | U1 | Forced - Immediate | 2019 | Gas | GG | 300 | Gas Turbine/Jet Engine (Simple Cycle Operation) | RFC | Winter | 2156.4 | 119.8 | 2 | 2 | 9131-Lack of fuel: Contract or Tariff allows for interruption | U1-Forced - Immediate | 300-Gas Turbine/Jet Engine (Simple Cycle Operation)
9131 | Lack of fuel: Contract or Tariff allows for interruption | External | Economic | U1 | Forced - Immediate | 2019 | Gas | GG | 300 | Gas Turbine/Jet Engine (Simple Cycle Operation) | MRO | Winter | 2427.2399 | 161.1 | 1 | 1 | 9131-Lack of fuel: Contract or Tariff allows for interruption | U1-Forced - Immediate | 300-Gas Turbine/Jet Engine (Simple Cycle Operation)
9131 | Lack of fuel: Contract or Tariff allows for interruption | External | Economic | U1 | Forced - Immediate | 2019 | Gas | GG | 300 | Gas Turbine/Jet Engine (Simple Cycle Operation) | MRO | Winter | 2579.115 | 161.7 | 1 | 1 | 9131-Lack of fuel: Contract or Tariff allows for interruption | U1-Forced - Immediate | 300-Gas Turbine/Jet Engine (Simple Cycle Operation)
9131 | Lack of fuel: Contract or Tariff allows for interruption | External | Economic | U1 | Forced - Immediate | 2019 | Gas | GG | 300 | Gas Turbine/Jet Engine (Simple Cycle Operation) | MRO | Winter | 2599.0799 | 161.1 | 1 | 1 | 9131-Lack of fuel: Contract or Tariff allows for interruption | U1-Forced - Immediate | 300-Gas Turbine/Jet Engine (Simple Cycle Operation)
9131 | Lack of fuel: Contract or Tariff allows for interruption | External | Economic | U1 | Forced - Immediate | 2019 | Gas | GG | 300 | Gas Turbine/Jet Engine (Simple Cycle Operation) | MRO | Winter | 2635.71 | 161.7 | 1 | 1 | 9131-Lack of fuel: Contract or Tariff allows for interruption | U1-Forced - Immediate | 300-Gas Turbine/Jet Engine (Simple Cycle Operation)
9131 | Lack of fuel: Contract or Tariff allows for interruption | External | Economic | U1 | Forced - Immediate | 2019 | Gas | GG | 300 | Gas Turbine/Jet Engine (Simple Cycle Operation) | MRO | Winter | 2732.73 | 161.7 | 1 | 1 | 9131-Lack of fuel: Contract or Tariff allows for interruption | U1-Forced - Immediate | 300-Gas Turbine/Jet Engine (Simple Cycle Operation)
9131 | Lack of fuel: Contract or Tariff allows for interruption | External | Economic | U1 | Forced - Immediate | 2019 | Gas | GG | 300 | Gas Turbine/Jet Engine (Simple Cycle Operation) | MRO | Winter | 2762.865 | 161.1 | 1 | 2 | 9131-Lack of fuel: Contract or Tariff allows for interruption | U1-Forced - Immediate | 300-Gas Turbine/Jet Engine (Simple Cycle Operation)
9131 | Lack of fuel: Contract or Tariff allows for interruption | External | Economic | U1 | Forced - Immediate | 2019 | Gas | GG | 300 | Gas Turbine/Jet Engine (Simple Cycle Operation) | MRO | Winter | 2773.155 | 161.7 | 1 | 2 | 9131-Lack of fuel: Contract or Tariff allows for interruption | U1-Forced - Immediate | 300-Gas Turbine/Jet Engine (Simple Cycle Operation)
9131 | Lack of fuel: Contract or Tariff allows for interruption | External | Economic | U1 | Forced - Immediate | 2019 | Gas | GG | 300 | Gas Turbine/Jet Engine (Simple Cycle Operation) | MRO | Winter | 2840.7299 | 161.1 | 1 | 1 | 9131-Lack of fuel: Contract or Tariff allows for interruption | U1-Forced - Immediate | 300-Gas Turbine/Jet Engine (Simple Cycle Operation)
9131 | Lack of fuel: Contract or Tariff allows for interruption | External | Economic | U1 | Forced - Immediate | 2019 | Gas | GG | 300 | Gas Turbine/Jet Engine (Simple Cycle Operation) | MRO | Winter | 2851.3099 | 161.7 | 1 | 1 | 9131-Lack of fuel: Contract or Tariff allows for interruption | U1-Forced - Immediate | 300-Gas Turbine/Jet Engine (Simple Cycle Operation)
9131 | Lack of fuel: Contract or Tariff allows for interruption | External | Economic | U1 | Forced - Immediate | 2019 | Gas | GG | 300 | Gas Turbine/Jet Engine (Simple Cycle Operation) | MRO | Winter | 2854.005 | 161.7 | 1 | 1 | 9131-Lack of fuel: Contract or Tariff allows for interruption | U1-Forced - Immediate | 300-Gas Turbine/Jet Engine (Simple Cycle Operation)
9131 | Lack of fuel: Contract or Tariff allows for interruption | External | Economic | U1 | Forced - Immediate | 2019 | Gas | GG | 300 | Gas Turbine/Jet Engine (Simple Cycle Operation) | MRO | Winter | 2864.7849 | 161.7 | 1 | 1 | 9131-Lack of fuel: Contract or Tariff allows for interruption | U1-Forced - Immediate | 300-Gas Turbine/Jet Engine (Simple Cycle Operation)
9131 | Lack of fuel: Contract or Tariff allows for interruption | External | Economic | U1 | Forced - Immediate | 2019 | Gas | GG | 300 | Gas Turbine/Jet Engine (Simple Cycle Operation) | MRO | Winter | 2899.8 | 161.1 | 1 | 1 | 9131-Lack of fuel: Contract or Tariff allows for interruption | U1-Forced - Immediate | 300-Gas Turbine/Jet Engine (Simple Cycle Operation)
9131 | Lack of fuel: Contract or Tariff allows for interruption | External | Economic | U1 | Forced - Immediate | 2019 | Gas | GG | 300 | Gas Turbine/Jet Engine (Simple Cycle Operation) | MRO | Winter | 2956.185 | 161.1 | 1 | 1 | 9131-Lack of fuel: Contract or Tariff allows for interruption | U1-Forced - Immediate | 300-Gas Turbine/Jet Engine (Simple Cycle Operation)
9131 | Lack of fuel: Contract or Tariff allows for interruption | External | Economic | U1 | Forced - Immediate | 2019 | Gas | GG | 300 | Gas Turbine/Jet Engine (Simple Cycle Operation) | MRO | Winter | 2993.7749 | 161.1 | 1 | 1 | 9131-Lack of fuel: Contract or Tariff allows for interruption | U1-Forced - Immediate | 300-Gas Turbine/Jet Engine (Simple Cycle Operation)
9131 | Lack of fuel: Contract or Tariff allows for interruption | External | Economic | U1 | Forced - Immediate | 2019 | Gas | GG | 300 | Gas Turbine/Jet Engine (Simple Cycle Operation) | MRO | Winter | 3517.3499 | 161.1 | 1 | 1 | 9131-Lack of fuel: Contract or Tariff allows for interruption | U1-Forced - Immediate | 300-Gas Turbine/Jet Engine (Simple Cycle Operation)
9131 | Lack of fuel: Contract or Tariff allows for interruption | External | Economic | U1 | Forced - Immediate | 2019 | Gas | GG | 300 | Gas Turbine/Jet Engine (Simple Cycle Operation) | MRO | Winter | 8487.5416 | 77.5 | 1 | 1 | 9131-Lack of fuel: Contract or Tariff allows for interruption | U1-Forced - Immediate | 300-Gas Turbine/Jet Engine (Simple Cycle Operation)
9131 | Lack of fuel: Contract or Tariff allows for interruption | External | Economic | U1 | Forced - Immediate | 2019 | Gas | GG | 300 | Gas Turbine/Jet Engine (Simple Cycle Operation) | RFC | Winter | 29944 | 152 | 1 | 1 | 9131-Lack of fuel: Contract or Tariff allows for interruption | U1-Forced - Immediate | 300-Gas Turbine/Jet Engine (Simple Cycle Operation)
9131 | Lack of fuel: Contract or Tariff allows for interruption | External | Economic | SF | Startup Failure | 2019 | Gas | GG | 300 | Gas Turbine/Jet Engine (Simple Cycle Operation) | WECC | Winter | 2077.6 | 48 | 1 | 1 | 9131-Lack of fuel: Contract or Tariff allows for interruption | SF-Startup Failure | 300-Gas Turbine/Jet Engine (Simple Cycle Operation)
9131 | Lack of fuel: Contract or Tariff allows for interruption | External | Economic | U1 | Forced - Immediate | 2019 | Gas | GG | 300 | Gas Turbine/Jet Engine (Simple Cycle Operation) | RFC | Off-Peak | 678.6499 | 147 | 1 | 1 | 9131-Lack of fuel: Contract or Tariff allows for interruption | U1-Forced - Immediate | 300-Gas Turbine/Jet Engine (Simple Cycle Operation)
9131 | Lack of fuel: Contract or Tariff allows for interruption | External | Economic | U1 | Forced - Immediate | 2019 | Gas | GG | 300 | Gas Turbine/Jet Engine (Simple Cycle Operation) | MRO | Off-Peak | 728 | 52 | 1 | 1 | 9131-Lack of fuel: Contract or Tariff allows for interruption | U1-Forced - Immediate | 300-Gas Turbine/Jet Engine (Simple Cycle Operation)
9131 | Lack of fuel: Contract or Tariff allows for interruption | External | Economic | U1 | Forced - Immediate | 2019 | Gas | GG | 300 | Gas Turbine/Jet Engine (Simple Cycle Operation) | MRO | Off-Peak | 2597.9799 | 161.7 | 1 | 1 | 9131-Lack of fuel: Contract or Tariff allows for interruption | U1-Forced - Immediate | 300-Gas Turbine/Jet Engine (Simple Cycle Operation)
9131 | Lack of fuel: Contract or Tariff allows for interruption | External | Economic | U1 | Forced - Immediate | 2019 | Gas | GG | 300 | Gas Turbine/Jet Engine (Simple Cycle Operation) | MRO | Off-Peak | 2617.875 | 161.1 | 1 | 1 | 9131-Lack of fuel: Contract or Tariff allows for interruption | U1-Forced - Immediate | 300-Gas Turbine/Jet Engine (Simple Cycle Operation)
9131 | Lack of fuel: Contract or Tariff allows for interruption | External | Economic | U1 | Forced - Immediate | 2019 | Gas | GG | 300 | Gas Turbine/Jet Engine (Simple Cycle Operation) | MRO | Off-Peak | 2647.4099 | 161.1 | 1 | 1 | 9131-Lack of fuel: Contract or Tariff allows for interruption | U1-Forced - Immediate | 300-Gas Turbine/Jet Engine (Simple Cycle Operation)
9131 | Lack of fuel: Contract or Tariff allows for interruption | External | Economic | U1 | Forced - Immediate | 2019 | Gas | GG | 300 | Gas Turbine/Jet Engine (Simple Cycle Operation) | MRO | Off-Peak | 2690.37 | 161.1 | 1 | 1 | 9131-Lack of fuel: Contract or Tariff allows for interruption | U1-Forced - Immediate | 300-Gas Turbine/Jet Engine (Simple Cycle Operation)
9131 | Lack of fuel: Contract or Tariff allows for interruption | External | Economic | U1 | Forced - Immediate | 2019 | Gas | GG | 300 | Gas Turbine/Jet Engine (Simple Cycle Operation) | MRO | Off-Peak | 2744.0699 | 161.1 | 1 | 3 | 9131-Lack of fuel: Contract or Tariff allows for interruption | U1-Forced - Immediate | 300-Gas Turbine/Jet Engine (Simple Cycle Operation)
9131 | Lack of fuel: Contract or Tariff allows for interruption | External | Economic | U1 | Forced - Immediate | 2019 | Gas | GG | 300 | Gas Turbine/Jet Engine (Simple Cycle Operation) | MRO | Off-Peak | 2759.6799 | 161.7 | 1 | 1 | 9131-Lack of fuel: Contract or Tariff allows for interruption | U1-Forced - Immediate | 300-Gas Turbine/Jet Engine (Simple Cycle Operation)
9131 | Lack of fuel: Contract or Tariff allows for interruption | External | Economic | U1 | Forced - Immediate | 2019 | Gas | GG | 300 | Gas Turbine/Jet Engine (Simple Cycle Operation) | MRO | Off-Peak | 2770.92 | 161.1 | 1 | 1 | 9131-Lack of fuel: Contract or Tariff allows for interruption | U1-Forced - Immediate | 300-Gas Turbine/Jet Engine (Simple Cycle Operation)
9131 | Lack of fuel: Contract or Tariff allows for interruption | External | Economic | U1 | Forced - Immediate | 2019 | Gas | GG | 300 | Gas Turbine/Jet Engine (Simple Cycle Operation) | MRO | Off-Peak | 2778.975 | 161.1 | 1 | 1 | 9131-Lack of fuel: Contract or Tariff allows for interruption | U1-Forced - Immediate | 300-Gas Turbine/Jet Engine (Simple Cycle Operation)
9131 | Lack of fuel: Contract or Tariff allows for interruption | External | Economic | U1 | Forced - Immediate | 2019 | Gas | GG | 300 | Gas Turbine/Jet Engine (Simple Cycle Operation) | RFC | Off-Peak | 2779.2 | 115.8 | 1 | 4 | 9131-Lack of fuel: Contract or Tariff allows for interruption | U1-Forced - Immediate | 300-Gas Turbine/Jet Engine (Simple Cycle Operation)
9131 | Lack of fuel: Contract or Tariff allows for interruption | External | Economic | U1 | Forced - Immediate | 2019 | Gas | GG | 300 | Gas Turbine/Jet Engine (Simple Cycle Operation) | MRO | Off-Peak | 2813.58 | 161.7 | 1 | 1 | 9131-Lack of fuel: Contract or Tariff allows for interruption | U1-Forced - Immediate | 300-Gas Turbine/Jet Engine (Simple Cycle Operation)
9131 | Lack of fuel: Contract or Tariff allows for interruption | External | Economic | U1 | Forced - Immediate | 2019 | Gas | GG | 300 | Gas Turbine/Jet Engine (Simple Cycle Operation) | MRO | Off-Peak | 3138.7649 | 161.1 | 1 | 1 | 9131-Lack of fuel: Contract or Tariff allows for interruption | U1-Forced - Immediate | 300-Gas Turbine/Jet Engine (Simple Cycle Operation)
9131 | Lack of fuel: Contract or Tariff allows for interruption | External | Economic | U1 | Forced - Immediate | 2019 | Gas | GG | 300 | Gas Turbine/Jet Engine (Simple Cycle Operation) | MRO | Off-Peak | 3234 | 161.7 | 1 | 1 | 9131-Lack of fuel: Contract or Tariff allows for interruption | U1-Forced - Immediate | 300-Gas Turbine/Jet Engine (Simple Cycle Operation)
9131 | Lack of fuel: Contract or Tariff allows for interruption | External | Economic | U1 | Forced - Immediate | 2019 | Gas | GG | 300 | Gas Turbine/Jet Engine (Simple Cycle Operation) | MRO | Summer | 3408 | 71 | 1 | 1 | 9131-Lack of fuel: Contract or Tariff allows for interruption | U1-Forced - Immediate | 300-Gas Turbine/Jet Engine (Simple Cycle Operation)
9131 | Lack of fuel: Contract or Tariff allows for interruption | External | Economic | U1 | Forced - Immediate | 2019 | Gas | GG | 300 | Gas Turbine/Jet Engine (Simple Cycle Operation) | MRO | Summer | 13582.3 | 71 | 1 | 1 | 9131-Lack of fuel: Contract or Tariff allows for interruption | U1-Forced - Immediate | 300-Gas Turbine/Jet Engine (Simple Cycle Operation)
9131 | Lack of fuel: Contract or Tariff allows for interruption | External | Economic | U1 | Forced - Immediate | 2019 | Gas | GG | 300 | Gas Turbine/Jet Engine (Simple Cycle Operation) | MRO | Winter | 208 | 52 | 1 | 5 | 9131-Lack of fuel: Contract or Tariff allows for interruption | U1-Forced - Immediate | 300-Gas Turbine/Jet Engine (Simple Cycle Operation)
9131 | Lack of fuel: Contract or Tariff allows for interruption | External | Economic | U1 | Forced - Immediate | 2019 | Gas | GG | 300 | Gas Turbine/Jet Engine (Simple Cycle Operation) | RFC | Winter | 463.2 | 115.8 | 1 | 12 | 9131-Lack of fuel: Contract or Tariff allows for interruption | U1-Forced - Immediate | 300-Gas Turbine/Jet Engine (Simple Cycle Operation)
9131 | Lack of fuel: Contract or Tariff allows for interruption | External | Economic | U1 | Forced - Immediate | 2019 | Gas | GG | 300 | Gas Turbine/Jet Engine (Simple Cycle Operation) | RFC | Winter | 579 | 115.8 | 1 | 8 | 9131-Lack of fuel: Contract or Tariff allows for interruption | U1-Forced - Immediate | 300-Gas Turbine/Jet Engine (Simple Cycle Operation)
9131 | Lack of fuel: Contract or Tariff allows for interruption | External | Economic | U1 | Forced - Immediate | 2019 | Gas | GG | 300 | Gas Turbine/Jet Engine (Simple Cycle Operation) | MRO | Winter | 624 | 52 | 1 | 1 | 9131-Lack of fuel: Contract or Tariff allows for interruption | U1-Forced - Immediate | 300-Gas Turbine/Jet Engine (Simple Cycle Operation)
9131 | Lack of fuel: Contract or Tariff allows for interruption | External | Economic | U1 | Forced - Immediate | 2019 | Gas | GG | 300 | Gas Turbine/Jet Engine (Simple Cycle Operation) | MRO | Winter | 771.7116 | 77.3 | 1 | 3 | 9131-Lack of fuel: Contract or Tariff allows for interruption | U1-Forced - Immediate | 300-Gas Turbine/Jet Engine (Simple Cycle Operation)
9131 | Lack of fuel: Contract or Tariff allows for interruption | External | Economic | U1 | Forced - Immediate | 2019 | Gas | GG | 300 | Gas Turbine/Jet Engine (Simple Cycle Operation) | MRO | Winter | 1352.6333 | 77 | 1 | 1 | 9131-Lack of fuel: Contract or Tariff allows for interruption | U1-Forced - Immediate | 300-Gas Turbine/Jet Engine (Simple Cycle Operation)
9131 | Lack of fuel: Contract or Tariff allows for interruption | External | Economic | U1 | Forced - Immediate | 2019 | Gas | GG | 300 | Gas Turbine/Jet Engine (Simple Cycle Operation) | MRO | Winter | 2145.3149 | 161.1 | 1 | 1 | 9131-Lack of fuel: Contract or Tariff allows for interruption | U1-Forced - Immediate | 300-Gas Turbine/Jet Engine (Simple Cycle Operation)
9131 | Lack of fuel: Contract or Tariff allows for interruption | External | Economic | U1 | Forced - Immediate | 2019 | Gas | GG | 300 | Gas Turbine/Jet Engine (Simple Cycle Operation) | SERC | Winter | 2348.869 | 33.42 | 1 | 1 | 9131-Lack of fuel: Contract or Tariff allows for interruption | U1-Forced - Immediate | 300-Gas Turbine/Jet Engine (Simple Cycle Operation)
9131 | Lack of fuel: Contract or Tariff allows for interruption | External | Economic | U1 | Forced - Immediate | 2019 | Gas | GG | 300 | Gas Turbine/Jet Engine (Simple Cycle Operation) | MRO | Winter | 2572.2299 | 161.1 | 1 | 2 | 9131-Lack of fuel: Contract or Tariff allows for interruption | U1-Forced - Immediate | 300-Gas Turbine/Jet Engine (Simple Cycle Operation)
9131 | Lack of fuel: Contract or Tariff allows for interruption | External | Economic | U1 | Forced - Immediate | 2019 | Gas | GG | 300 | Gas Turbine/Jet Engine (Simple Cycle Operation) | MRO | Winter | 2580.2849 | 161.1 | 1 | 2 | 9131-Lack of fuel: Contract or Tariff allows for interruption | U1-Forced - Immediate | 300-Gas Turbine/Jet Engine (Simple Cycle Operation)
9131 | Lack of fuel: Contract or Tariff allows for interruption | External | Economic | U1 | Forced - Immediate | 2019 | Gas | GG | 300 | Gas Turbine/Jet Engine (Simple Cycle Operation) | MRO | Winter | 2588.3399 | 161.1 | 1 | 1 | 9131-Lack of fuel: Contract or Tariff allows for interruption | U1-Forced - Immediate | 300-Gas Turbine/Jet Engine (Simple Cycle Operation)
9131 | Lack of fuel: Contract or Tariff allows for interruption | External | Economic | U1 | Forced - Immediate | 2019 | Gas | GG | 300 | Gas Turbine/Jet Engine (Simple Cycle Operation) | MRO | Winter | 2600.6749 | 161.7 | 1 | 2 | 9131-Lack of fuel: Contract or Tariff allows for interruption | U1-Forced - Immediate | 300-Gas Turbine/Jet Engine (Simple Cycle Operation)
9131 | Lack of fuel: Contract or Tariff allows for interruption | External | Economic | U1 | Forced - Immediate | 2019 | Gas | GG | 300 | Gas Turbine/Jet Engine (Simple Cycle Operation) | MRO | Winter | 2659.965 | 161.7 | 1 | 2 | 9131-Lack of fuel: Contract or Tariff allows for interruption | U1-Forced - Immediate | 300-Gas Turbine/Jet Engine (Simple Cycle Operation)
9131 | Lack of fuel: Contract or Tariff allows for interruption | External | Economic | U1 | Forced - Immediate | 2019 | Gas | GG | 300 | Gas Turbine/Jet Engine (Simple Cycle Operation) | MRO | Winter | 2714.535 | 161.1 | 1 | 1 | 9131-Lack of fuel: Contract or Tariff allows for interruption | U1-Forced - Immediate | 300-Gas Turbine/Jet Engine (Simple Cycle Operation)
9131 | Lack of fuel: Contract or Tariff allows for interruption | External | Economic | U1 | Forced - Immediate | 2019 | Gas | GG | 300 | Gas Turbine/Jet Engine (Simple Cycle Operation) | MRO | Winter | 2724.645 | 161.7 | 1 | 1 | 9131-Lack of fuel: Contract or Tariff allows for interruption | U1-Forced - Immediate | 300-Gas Turbine/Jet Engine (Simple Cycle Operation)
9131 | Lack of fuel: Contract or Tariff allows for interruption | External | Economic | U1 | Forced - Immediate | 2019 | Gas | GG | 300 | Gas Turbine/Jet Engine (Simple Cycle Operation) | MRO | Winter | 2727.9599 | 161.1 | 1 | 1 | 9131-Lack of fuel: Contract or Tariff allows for interruption | U1-Forced - Immediate | 300-Gas Turbine/Jet Engine (Simple Cycle Operation)
9131 | Lack of fuel: Contract or Tariff allows for interruption | External | Economic | U1 | Forced - Immediate | 2019 | Gas | GG | 300 | Gas Turbine/Jet Engine (Simple Cycle Operation) | MRO | Winter | 2738.1199 | 161.7 | 1 | 1 | 9131-Lack of fuel: Contract or Tariff allows for interruption | U1-Forced - Immediate | 300-Gas Turbine/Jet Engine (Simple Cycle Operation)
9131 | Lack of fuel: Contract or Tariff allows for interruption | External | Economic | U1 | Forced - Immediate | 2019 | Gas | GG | 300 | Gas Turbine/Jet Engine (Simple Cycle Operation) | MRO | Winter | 2743.5099 | 161.7 | 1 | 2 | 9131-Lack of fuel: Contract or Tariff allows for interruption | U1-Forced - Immediate | 300-Gas Turbine/Jet Engine (Simple Cycle Operation)
9131 | Lack of fuel: Contract or Tariff allows for interruption | External | Economic | U1 | Forced - Immediate | 2019 | Gas | GG | 300 | Gas Turbine/Jet Engine (Simple Cycle Operation) | MRO | Winter | 2803.14 | 161.1 | 1 | 1 | 9131-Lack of fuel: Contract or Tariff allows for interruption | U1-Forced - Immediate | 300-Gas Turbine/Jet Engine (Simple Cycle Operation)
9131 | Lack of fuel: Contract or Tariff allows for interruption | External | Economic | U1 | Forced - Immediate | 2019 | Gas | GG | 300 | Gas Turbine/Jet Engine (Simple Cycle Operation) | MRO | Winter | 2894.43 | 161.7 | 1 | 1 | 9131-Lack of fuel: Contract or Tariff allows for interruption | U1-Forced - Immediate | 300-Gas Turbine/Jet Engine (Simple Cycle Operation)
9131 | Lack of fuel: Contract or Tariff allows for interruption | External | Economic | U1 | Forced - Immediate | 2019 | Gas | GG | 300 | Gas Turbine/Jet Engine (Simple Cycle Operation) | RFC | Winter | 3456 | 48 | 1 | 1 | 9131-Lack of fuel: Contract or Tariff allows for interruption | U1-Forced - Immediate | 300-Gas Turbine/Jet Engine (Simple Cycle Operation)
9131 | Lack of fuel: Contract or Tariff allows for interruption | External | Economic | U1 | Forced - Immediate | 2019 | Gas | GG | 300 | Gas Turbine/Jet Engine (Simple Cycle Operation) | MRO | Winter | 3530.4499 | 161.7 | 1 | 1 | 9131-Lack of fuel: Contract or Tariff allows for interruption | U1-Forced - Immediate | 300-Gas Turbine/Jet Engine (Simple Cycle Operation)
9131 | Lack of fuel: Contract or Tariff allows for interruption | External | Economic | U1 | Forced - Immediate | 2019 | Gas | GG | 300 | Gas Turbine/Jet Engine (Simple Cycle Operation) | MRO | Winter | 3622.8733 | 40.6 | 1 | 1 | 9131-Lack of fuel: Contract or Tariff allows for interruption | U1-Forced - Immediate | 300-Gas Turbine/Jet Engine (Simple Cycle Operation)
9131 | Lack of fuel: Contract or Tariff allows for interruption | External | Economic | U1 | Forced - Immediate | 2019 | Gas | GG | 300 | Gas Turbine/Jet Engine (Simple Cycle Operation) | MRO | Winter | 4636.7116 | 77.3 | 1 | 1 | 9131-Lack of fuel: Contract or Tariff allows for interruption | U1-Forced - Immediate | 300-Gas Turbine/Jet Engine (Simple Cycle Operation)
9131 | Lack of fuel: Contract or Tariff allows for interruption | External | Economic | U1 | Forced - Immediate | 2019 | Gas | GG | 300 | Gas Turbine/Jet Engine (Simple Cycle Operation) | MRO | Winter | 5112 | 71 | 1 | 1 | 9131-Lack of fuel: Contract or Tariff allows for interruption | U1-Forced - Immediate | 300-Gas Turbine/Jet Engine (Simple Cycle Operation)
9131 | Lack of fuel: Contract or Tariff allows for interruption | External | Economic | U1 | Forced - Immediate | 2019 | Gas | GG | 300 | Gas Turbine/Jet Engine (Simple Cycle Operation) | MRO | Winter | 5659.2 | 78.6 | 1 | 1 | 9131-Lack of fuel: Contract or Tariff allows for interruption | U1-Forced - Immediate | 300-Gas Turbine/Jet Engine (Simple Cycle Operation)
9131 | Lack of fuel: Contract or Tariff allows for interruption | External | Economic | U1 | Forced - Immediate | 2019 | Gas | GG | 300 | Gas Turbine/Jet Engine (Simple Cycle Operation) | MRO | Winter | 6196.3832 | 179 | 1 | 1 | 9131-Lack of fuel: Contract or Tariff allows for interruption | U1-Forced - Immediate | 300-Gas Turbine/Jet Engine (Simple Cycle Operation)
9131 | Lack of fuel: Contract or Tariff allows for interruption | External | Economic | U1 | Forced - Immediate | 2019 | Gas | GG | 300 | Gas Turbine/Jet Engine (Simple Cycle Operation) | SERC | Winter | 7094.4 | 73.9 | 1 | 1 | 9131-Lack of fuel: Contract or Tariff allows for interruption | U1-Forced - Immediate | 300-Gas Turbine/Jet Engine (Simple Cycle Operation)
9131 | Lack of fuel: Contract or Tariff allows for interruption | External | Economic | U1 | Forced - Immediate | 2019 | Gas | GG | 300 | Gas Turbine/Jet Engine (Simple Cycle Operation) | MRO | Winter | 7440 | 77.5 | 1 | 1 | 9131-Lack of fuel: Contract or Tariff allows for interruption | U1-Forced - Immediate | 300-Gas Turbine/Jet Engine (Simple Cycle Operation)
9131 | Lack of fuel: Contract or Tariff allows for interruption | External | Economic | U1 | Forced - Immediate | 2019 | Gas | GG | 300 | Gas Turbine/Jet Engine (Simple Cycle Operation) | RFC | Winter | 8337.6 | 115.8 | 1 | 1 | 9131-Lack of fuel: Contract or Tariff allows for interruption | U1-Forced - Immediate | 300-Gas Turbine/Jet Engine (Simple Cycle Operation)
9131 | Lack of fuel: Contract or Tariff allows for interruption | External | Economic | U1 | Forced - Immediate | 2019 | Gas | GG | 300 | Gas Turbine/Jet Engine (Simple Cycle Operation) | MRO | Winter | 15290.1383 | 75.7 | 1 | 1 | 9131-Lack of fuel: Contract or Tariff allows for interruption | U1-Forced - Immediate | 300-Gas Turbine/Jet Engine (Simple Cycle Operation)
9131 | Lack of fuel: Contract or Tariff allows for interruption | External | Economic | U1 | Forced - Immediate | 2019 | Gas | GG | 300 | Gas Turbine/Jet Engine (Simple Cycle Operation) | MRO | Winter | 20220.6 | 100.6 | 1 | 1 | 9131-Lack of fuel: Contract or Tariff allows for interruption | U1-Forced - Immediate | 300-Gas Turbine/Jet Engine (Simple Cycle Operation)
9131 | Lack of fuel: Contract or Tariff allows for interruption | External | Economic | U1 | Forced - Immediate | 2019 | Gas | GG | 300 | Gas Turbine/Jet Engine (Simple Cycle Operation) | MRO | Winter | 26040 | 77.5 | 1 | 1 | 9131-Lack of fuel: Contract or Tariff allows for interruption | U1-Forced - Immediate | 300-Gas Turbine/Jet Engine (Simple Cycle Operation)
9131 | Lack of fuel: Contract or Tariff allows for interruption | External | Economic | U1 | Forced - Immediate | 2019 | Gas | GG | 300 | Gas Turbine/Jet Engine (Simple Cycle Operation) | MRO | Off-Peak | 1886.4 | 78.6 | 1 | 1 | 9131-Lack of fuel: Contract or Tariff allows for interruption | U1-Forced - Immediate | 300-Gas Turbine/Jet Engine (Simple Cycle Operation)
9131 | Lack of fuel: Contract or Tariff allows for interruption | External | Economic | U1 | Forced - Immediate | 2019 | Gas | GG | 300 | Gas Turbine/Jet Engine (Simple Cycle Operation) | MRO | Off-Peak | 2574.9149 | 161.1 | 1 | 5 | 9131-Lack of fuel: Contract or Tariff allows for interruption | U1-Forced - Immediate | 300-Gas Turbine/Jet Engine (Simple Cycle Operation)
9131 | Lack of fuel: Contract or Tariff allows for interruption | External | Economic | U1 | Forced - Immediate | 2019 | Gas | GG | 300 | Gas Turbine/Jet Engine (Simple Cycle Operation) | MRO | Off-Peak | 2585.655 | 161.1 | 1 | 1 | 9131-Lack of fuel: Contract or Tariff allows for interruption | U1-Forced - Immediate | 300-Gas Turbine/Jet Engine (Simple Cycle Operation)
9131 | Lack of fuel: Contract or Tariff allows for interruption | External | Economic | U1 | Forced - Immediate | 2019 | Gas | GG | 300 | Gas Turbine/Jet Engine (Simple Cycle Operation) | MRO | Off-Peak | 2596.3949 | 161.1 | 1 | 2 | 9131-Lack of fuel: Contract or Tariff allows for interruption | U1-Forced - Immediate | 300-Gas Turbine/Jet Engine (Simple Cycle Operation)
9131 | Lack of fuel: Contract or Tariff allows for interruption | External | Economic | U1 | Forced - Immediate | 2019 | Gas | GG | 300 | Gas Turbine/Jet Engine (Simple Cycle Operation) | MRO | Off-Peak | 2604.4499 | 161.1 | 1 | 3 | 9131-Lack of fuel: Contract or Tariff allows for interruption | U1-Forced - Immediate | 300-Gas Turbine/Jet Engine (Simple Cycle Operation)
9131 | Lack of fuel: Contract or Tariff allows for interruption | External | Economic | U1 | Forced - Immediate | 2019 | Gas | GG | 300 | Gas Turbine/Jet Engine (Simple Cycle Operation) | MRO | Off-Peak | 2641.0999 | 161.7 | 1 | 1 | 9131-Lack of fuel: Contract or Tariff allows for interruption | U1-Forced - Immediate | 300-Gas Turbine/Jet Engine (Simple Cycle Operation)
9131 | Lack of fuel: Contract or Tariff allows for interruption | External | Economic | U1 | Forced - Immediate | 2019 | Gas | GG | 300 | Gas Turbine/Jet Engine (Simple Cycle Operation) | MRO | Off-Peak | 2748.9 | 161.7 | 1 | 2 | 9131-Lack of fuel: Contract or Tariff allows for interruption | U1-Forced - Immediate | 300-Gas Turbine/Jet Engine (Simple Cycle Operation)
9131 | Lack of fuel: Contract or Tariff allows for interruption | External | Economic | U1 | Forced - Immediate | 2019 | Gas | GG | 300 | Gas Turbine/Jet Engine (Simple Cycle Operation) | MRO | Off-Peak | 2765.07 | 161.7 | 1 | 2 | 9131-Lack of fuel: Contract or Tariff allows for interruption | U1-Forced - Immediate | 300-Gas Turbine/Jet Engine (Simple Cycle Operation)
9131 | Lack of fuel: Contract or Tariff allows for interruption | External | Economic | U1 | Forced - Immediate | 2019 | Gas | GG | 300 | Gas Turbine/Jet Engine (Simple Cycle Operation) | MRO | Off-Peak | 2767.7649 | 161.7 | 1 | 1 | 9131-Lack of fuel: Contract or Tariff allows for interruption | U1-Forced - Immediate | 300-Gas Turbine/Jet Engine (Simple Cycle Operation)
9131 | Lack of fuel: Contract or Tariff allows for interruption | External | Economic | U1 | Forced - Immediate | 2019 | Gas | GG | 300 | Gas Turbine/Jet Engine (Simple Cycle Operation) | MRO | Off-Peak | 2770.4599 | 161.7 | 1 | 1 | 9131-Lack of fuel: Contract or Tariff allows for interruption | U1-Forced - Immediate | 300-Gas Turbine/Jet Engine (Simple Cycle Operation)
9131 | Lack of fuel: Contract or Tariff allows for interruption | External | Economic | U1 | Forced - Immediate | 2019 | Gas | GG | 300 | Gas Turbine/Jet Engine (Simple Cycle Operation) | MRO | Off-Peak | 3150.4549 | 161.7 | 1 | 1 | 9131-Lack of fuel: Contract or Tariff allows for interruption | U1-Forced - Immediate | 300-Gas Turbine/Jet Engine (Simple Cycle Operation)
9131 | Lack of fuel: Contract or Tariff allows for interruption | External | Economic | U1 | Forced - Immediate | 2019 | Gas | GG | 300 | Gas Turbine/Jet Engine (Simple Cycle Operation) | WECC | Off-Peak | 6555.9645 | 48.33 | 1 | 1 | 9131-Lack of fuel: Contract or Tariff allows for interruption | U1-Forced - Immediate | 300-Gas Turbine/Jet Engine (Simple Cycle Operation)
9131 | Lack of fuel: Contract or Tariff allows for interruption | External | Economic | U1 | Forced - Immediate | 2019 | Gas | GG | 300 | Gas Turbine/Jet Engine (Simple Cycle Operation) | WECC | Off-Peak | 6600.729 | 48.66 | 1 | 1 | 9131-Lack of fuel: Contract or Tariff allows for interruption | U1-Forced - Immediate | 300-Gas Turbine/Jet Engine (Simple Cycle Operation)
9131 | Lack of fuel: Contract or Tariff allows for interruption | External | Economic | U1 | Forced - Immediate | 2019 | Gas | GG | 300 | Gas Turbine/Jet Engine (Simple Cycle Operation) | RFC | Off-Peak | 14208 | 148 | 1 | 1 | 9131-Lack of fuel: Contract or Tariff allows for interruption | U1-Forced - Immediate | 300-Gas Turbine/Jet Engine (Simple Cycle Operation)
9131 | Lack of fuel: Contract or Tariff allows for interruption | External | Economic | U1 | Forced - Immediate | 2019 | Gas | GG | 300 | Gas Turbine/Jet Engine (Simple Cycle Operation) | MRO | Summer | 2343 | 71 | 1 | 1 | 9131-Lack of fuel: Contract or Tariff allows for interruption | U1-Forced - Immediate | 300-Gas Turbine/Jet Engine (Simple Cycle Operation)
9131 | Lack of fuel: Contract or Tariff allows for interruption | External | Economic | U1 | Forced - Immediate | 2019 | Gas | GG | 300 | Gas Turbine/Jet Engine (Simple Cycle Operation) | MRO | Summer | 3355.9333 | 71 | 1 | 1 | 9131-Lack of fuel: Contract or Tariff allows for interruption | U1-Forced - Immediate | 300-Gas Turbine/Jet Engine (Simple Cycle Operation)
9131 | Lack of fuel: Contract or Tariff allows for interruption | External | Economic | U1 | Forced - Immediate | 2019 | Gas | GG | 300 | Gas Turbine/Jet Engine (Simple Cycle Operation) | MRO | Winter | 300 | 50 | 1 | 1 | 9131-Lack of fuel: Contract or Tariff allows for interruption | U1-Forced - Immediate | 300-Gas Turbine/Jet Engine (Simple Cycle Operation)
9131 | Lack of fuel: Contract or Tariff allows for interruption | External | Economic | U1 | Forced - Immediate | 2019 | Gas | GG | 300 | Gas Turbine/Jet Engine (Simple Cycle Operation) | MRO | Winter | 364 | 52 | 2 | 2 | 9131-Lack of fuel: Contract or Tariff allows for interruption | U1-Forced - Immediate | 300-Gas Turbine/Jet Engine (Simple Cycle Operation)
9131 | Lack of fuel: Contract or Tariff allows for interruption | External | Economic | U1 | Forced - Immediate | 2019 | Gas | GG | 300 | Gas Turbine/Jet Engine (Simple Cycle Operation) | MRO | Winter | 793.675 | 79.5 | 1 | 1 | 9131-Lack of fuel: Contract or Tariff allows for interruption | U1-Forced - Immediate | 300-Gas Turbine/Jet Engine (Simple Cycle Operation)
9131 | Lack of fuel: Contract or Tariff allows for interruption | External | Economic | U1 | Forced - Immediate | 2019 | Gas | GG | 300 | Gas Turbine/Jet Engine (Simple Cycle Operation) | RFC | Winter | 1228.6666 | 152 | 1 | 1 | 9131-Lack of fuel: Contract or Tariff allows for interruption | U1-Forced - Immediate | 300-Gas Turbine/Jet Engine (Simple Cycle Operation)
9131 | Lack of fuel: Contract or Tariff allows for interruption | External | Economic | U1 | Forced - Immediate | 2019 | Gas | GG | 300 | Gas Turbine/Jet Engine (Simple Cycle Operation) | MRO | Winter | 2522.52 | 161.7 | 1 | 1 | 9131-Lack of fuel: Contract or Tariff allows for interruption | U1-Forced - Immediate | 300-Gas Turbine/Jet Engine (Simple Cycle Operation)
9131 | Lack of fuel: Contract or Tariff allows for interruption | External | Economic | U1 | Forced - Immediate | 2019 | Gas | GG | 300 | Gas Turbine/Jet Engine (Simple Cycle Operation) | MRO | Winter | 2523.8999 | 161.1 | 1 | 1 | 9131-Lack of fuel: Contract or Tariff allows for interruption | U1-Forced - Immediate | 300-Gas Turbine/Jet Engine (Simple Cycle Operation)
9131 | Lack of fuel: Contract or Tariff allows for interruption | External | Economic | U1 | Forced - Immediate | 2019 | Gas | GG | 300 | Gas Turbine/Jet Engine (Simple Cycle Operation) | MRO | Winter | 2574.9149 | 161.1 | 1 | 3 | 9131-Lack of fuel: Contract or Tariff allows for interruption | U1-Forced - Immediate | 300-Gas Turbine/Jet Engine (Simple Cycle Operation)
9131 | Lack of fuel: Contract or Tariff allows for interruption | External | Economic | U1 | Forced - Immediate | 2019 | Gas | GG | 300 | Gas Turbine/Jet Engine (Simple Cycle Operation) | MRO | Winter | 2576.4199 | 161.7 | 1 | 1 | 9131-Lack of fuel: Contract or Tariff allows for interruption | U1-Forced - Immediate | 300-Gas Turbine/Jet Engine (Simple Cycle Operation)
9131 | Lack of fuel: Contract or Tariff allows for interruption | External | Economic | U1 | Forced - Immediate | 2019 | Gas | GG | 300 | Gas Turbine/Jet Engine (Simple Cycle Operation) | MRO | Winter | 2584.5049 | 161.7 | 1 | 4 | 9131-Lack of fuel: Contract or Tariff allows for interruption | U1-Forced - Immediate | 300-Gas Turbine/Jet Engine (Simple Cycle Operation)
9131 | Lack of fuel: Contract or Tariff allows for interruption | External | Economic | U1 | Forced - Immediate | 2019 | Gas | GG | 300 | Gas Turbine/Jet Engine (Simple Cycle Operation) | MRO | Winter | 2596.3949 | 161.1 | 1 | 1 | 9131-Lack of fuel: Contract or Tariff allows for interruption | U1-Forced - Immediate | 300-Gas Turbine/Jet Engine (Simple Cycle Operation)
9131 | Lack of fuel: Contract or Tariff allows for interruption | External | Economic | U1 | Forced - Immediate | 2019 | Gas | GG | 300 | Gas Turbine/Jet Engine (Simple Cycle Operation) | MRO | Winter | 2608.7599 | 161.7 | 1 | 1 | 9131-Lack of fuel: Contract or Tariff allows for interruption | U1-Forced - Immediate | 300-Gas Turbine/Jet Engine (Simple Cycle Operation)
9131 | Lack of fuel: Contract or Tariff allows for interruption | External | Economic | U1 | Forced - Immediate | 2019 | Gas | GG | 300 | Gas Turbine/Jet Engine (Simple Cycle Operation) | MRO | Winter | 2619.54 | 161.7 | 1 | 1 | 9131-Lack of fuel: Contract or Tariff allows for interruption | U1-Forced - Immediate | 300-Gas Turbine/Jet Engine (Simple Cycle Operation)
9131 | Lack of fuel: Contract or Tariff allows for interruption | External | Economic | U1 | Forced - Immediate | 2019 | Gas | GG | 300 | Gas Turbine/Jet Engine (Simple Cycle Operation) | MRO | Winter | 2625.93 | 161.1 | 1 | 1 | 9131-Lack of fuel: Contract or Tariff allows for interruption | U1-Forced - Immediate | 300-Gas Turbine/Jet Engine (Simple Cycle Operation)
9131 | Lack of fuel: Contract or Tariff allows for interruption | External | Economic | U1 | Forced - Immediate | 2019 | Gas | GG | 300 | Gas Turbine/Jet Engine (Simple Cycle Operation) | MRO | Winter | 2630.3199 | 161.7 | 1 | 1 | 9131-Lack of fuel: Contract or Tariff allows for interruption | U1-Forced - Immediate | 300-Gas Turbine/Jet Engine (Simple Cycle Operation)
9131 | Lack of fuel: Contract or Tariff allows for interruption | External | Economic | U1 | Forced - Immediate | 2019 | Gas | GG | 300 | Gas Turbine/Jet Engine (Simple Cycle Operation) | MRO | Winter | 2709.1649 | 161.1 | 1 | 1 | 9131-Lack of fuel: Contract or Tariff allows for interruption | U1-Forced - Immediate | 300-Gas Turbine/Jet Engine (Simple Cycle Operation)
9131 | Lack of fuel: Contract or Tariff allows for interruption | External | Economic | U1 | Forced - Immediate | 2019 | Gas | GG | 300 | Gas Turbine/Jet Engine (Simple Cycle Operation) | MRO | Winter | 2719.2549 | 161.7 | 1 | 1 | 9131-Lack of fuel: Contract or Tariff allows for interruption | U1-Forced - Immediate | 300-Gas Turbine/Jet Engine (Simple Cycle Operation)
9131 | Lack of fuel: Contract or Tariff allows for interruption | External | Economic | U1 | Forced - Immediate | 2019 | Gas | GG | 300 | Gas Turbine/Jet Engine (Simple Cycle Operation) | MRO | Winter | 2722.59 | 161.1 | 1 | 1 | 9131-Lack of fuel: Contract or Tariff allows for interruption | U1-Forced - Immediate | 300-Gas Turbine/Jet Engine (Simple Cycle Operation)
9131 | Lack of fuel: Contract or Tariff allows for interruption | External | Economic | U1 | Forced - Immediate | 2019 | Gas | GG | 300 | Gas Turbine/Jet Engine (Simple Cycle Operation) | MRO | Winter | 2727.3399 | 161.7 | 1 | 2 | 9131-Lack of fuel: Contract or Tariff allows for interruption | U1-Forced - Immediate | 300-Gas Turbine/Jet Engine (Simple Cycle Operation)
9131 | Lack of fuel: Contract or Tariff allows for interruption | External | Economic | U1 | Forced - Immediate | 2019 | Gas | GG | 300 | Gas Turbine/Jet Engine (Simple Cycle Operation) | MRO | Winter | 2736.0149 | 161.1 | 1 | 1 | 9131-Lack of fuel: Contract or Tariff allows for interruption | U1-Forced - Immediate | 300-Gas Turbine/Jet Engine (Simple Cycle Operation)
9131 | Lack of fuel: Contract or Tariff allows for interruption | External | Economic | U1 | Forced - Immediate | 2019 | Gas | GG | 300 | Gas Turbine/Jet Engine (Simple Cycle Operation) | MRO | Winter | 2748.9 | 161.7 | 1 | 3 | 9131-Lack of fuel: Contract or Tariff allows for interruption | U1-Forced - Immediate | 300-Gas Turbine/Jet Engine (Simple Cycle Operation)
9131 | Lack of fuel: Contract or Tariff allows for interruption | External | Economic | U1 | Forced - Immediate | 2019 | Gas | GG | 300 | Gas Turbine/Jet Engine (Simple Cycle Operation) | MRO | Winter | 2752.1249 | 161.1 | 1 | 1 | 9131-Lack of fuel: Contract or Tariff allows for interruption | U1-Forced - Immediate | 300-Gas Turbine/Jet Engine (Simple Cycle Operation)
9131 | Lack of fuel: Contract or Tariff allows for interruption | External | Economic | U1 | Forced - Immediate | 2019 | Gas | GG | 300 | Gas Turbine/Jet Engine (Simple Cycle Operation) | MRO | Winter | 2767.7649 | 161.7 | 1 | 1 | 9131-Lack of fuel: Contract or Tariff allows for interruption | U1-Forced - Immediate | 300-Gas Turbine/Jet Engine (Simple Cycle Operation)
9131 | Lack of fuel: Contract or Tariff allows for interruption | External | Economic | U1 | Forced - Immediate | 2019 | Gas | GG | 300 | Gas Turbine/Jet Engine (Simple Cycle Operation) | MRO | Winter | 2802.7999 | 161.7 | 1 | 2 | 9131-Lack of fuel: Contract or Tariff allows for interruption | U1-Forced - Immediate | 300-Gas Turbine/Jet Engine (Simple Cycle Operation)
9131 | Lack of fuel: Contract or Tariff allows for interruption | External | Economic | U1 | Forced - Immediate | 2019 | Gas | GG | 300 | Gas Turbine/Jet Engine (Simple Cycle Operation) | MRO | Winter | 2805.495 | 161.7 | 1 | 1 | 9131-Lack of fuel: Contract or Tariff allows for interruption | U1-Forced - Immediate | 300-Gas Turbine/Jet Engine (Simple Cycle Operation)
9131 | Lack of fuel: Contract or Tariff allows for interruption | External | Economic | U1 | Forced - Immediate | 2019 | Gas | GG | 300 | Gas Turbine/Jet Engine (Simple Cycle Operation) | MRO | Winter | 2854.1549 | 161.1 | 1 | 1 | 9131-Lack of fuel: Contract or Tariff allows for interruption | U1-Forced - Immediate | 300-Gas Turbine/Jet Engine (Simple Cycle Operation)
9131 | Lack of fuel: Contract or Tariff allows for interruption | External | Economic | U1 | Forced - Immediate | 2019 | Gas | GG | 300 | Gas Turbine/Jet Engine (Simple Cycle Operation) | RFC | Winter | 3031.2 | 168.4 | 1 | 1 | 9131-Lack of fuel: Contract or Tariff allows for interruption | U1-Forced - Immediate | 300-Gas Turbine/Jet Engine (Simple Cycle Operation)
9131 | Lack of fuel: Contract or Tariff allows for interruption | External | Economic | U1 | Forced - Immediate | 2019 | Gas | GG | 300 | Gas Turbine/Jet Engine (Simple Cycle Operation) | MRO | Winter | 3150 | 180 | 1 | 1 | 9131-Lack of fuel: Contract or Tariff allows for interruption | U1-Forced - Immediate | 300-Gas Turbine/Jet Engine (Simple Cycle Operation)
9131 | Lack of fuel: Contract or Tariff allows for interruption | External | Economic | U1 | Forced - Immediate | 2019 | Gas | GG | 300 | Gas Turbine/Jet Engine (Simple Cycle Operation) | RFC | Winter | 3451.8249 | 167.7 | 1 | 1 | 9131-Lack of fuel: Contract or Tariff allows for interruption | U1-Forced - Immediate | 300-Gas Turbine/Jet Engine (Simple Cycle Operation)
9131 | Lack of fuel: Contract or Tariff allows for interruption | External | Economic | U1 | Forced - Immediate | 2019 | Gas | GG | 300 | Gas Turbine/Jet Engine (Simple Cycle Operation) | RFC | Winter | 4536.4583 | 33.5 | 3 | 3 | 9131-Lack of fuel: Contract or Tariff allows for interruption | U1-Forced - Immediate | 300-Gas Turbine/Jet Engine (Simple Cycle Operation)
9131 | Lack of fuel: Contract or Tariff allows for interruption | External | Economic | U1 | Forced - Immediate | 2019 | Gas | GG | 300 | Gas Turbine/Jet Engine (Simple Cycle Operation) | MRO | Winter | 4852.24 | 78.6 | 1 | 1 | 9131-Lack of fuel: Contract or Tariff allows for interruption | U1-Forced - Immediate | 300-Gas Turbine/Jet Engine (Simple Cycle Operation)
9131 | Lack of fuel: Contract or Tariff allows for interruption | External | Economic | U1 | Forced - Immediate | 2019 | Gas | GG | 300 | Gas Turbine/Jet Engine (Simple Cycle Operation) | MRO | Winter | 10202.3116 | 77.3 | 1 | 1 | 9131-Lack of fuel: Contract or Tariff allows for interruption | U1-Forced - Immediate | 300-Gas Turbine/Jet Engine (Simple Cycle Operation)
9131 | Lack of fuel: Contract or Tariff allows for interruption | External | Economic | U1 | Forced - Immediate | 2019 | Gas | GG | 300 | Gas Turbine/Jet Engine (Simple Cycle Operation) | MRO | Winter | 12960 | 180 | 1 | 1 | 9131-Lack of fuel: Contract or Tariff allows for interruption | U1-Forced - Immediate | 300-Gas Turbine/Jet Engine (Simple Cycle Operation)
9131 | Lack of fuel: Contract or Tariff allows for interruption | External | Economic | U1 | Forced - Immediate | 2019 | Gas | GG | 300 | Gas Turbine/Jet Engine (Simple Cycle Operation) | MRO | Winter | 13167 | 180 | 1 | 1 | 9131-Lack of fuel: Contract or Tariff allows for interruption | U1-Forced - Immediate | 300-Gas Turbine/Jet Engine (Simple Cycle Operation)
9131 | Lack of fuel: Contract or Tariff allows for interruption | External | Economic | U1 | Forced - Immediate | 2019 | Gas | GG | 300 | Gas Turbine/Jet Engine (Simple Cycle Operation) | MRO | Winter | 26797.6916 | 101.5 | 1 | 1 | 9131-Lack of fuel: Contract or Tariff allows for interruption | U1-Forced - Immediate | 300-Gas Turbine/Jet Engine (Simple Cycle Operation)
9131 | Lack of fuel: Contract or Tariff allows for interruption | External | Economic | U1 | Forced - Immediate | 2019 | Gas | GG | 300 | Gas Turbine/Jet Engine (Simple Cycle Operation) | MRO | Winter | 37453.5 | 101.5 | 1 | 1 | 9131-Lack of fuel: Contract or Tariff allows for interruption | U1-Forced - Immediate | 300-Gas Turbine/Jet Engine (Simple Cycle Operation)
9131 | Lack of fuel: Contract or Tariff allows for interruption | External | Economic | D1 | Forced - Immediate | 2019 | Gas | GG | 300 | Gas Turbine/Jet Engine (Simple Cycle Operation) | MRO | Off-Peak | 18.4167 | 13 | 2 | 2 | 9131-Lack of fuel: Contract or Tariff allows for interruption | D1-Forced - Immediate | 300-Gas Turbine/Jet Engine (Simple Cycle Operation)
9131 | Lack of fuel: Contract or Tariff allows for interruption | External | Economic | U1 | Forced - Immediate | 2019 | Gas | GG | 300 | Gas Turbine/Jet Engine (Simple Cycle Operation) | MRO | Off-Peak | 215.5999 | 161.7 | 1 | 1 | 9131-Lack of fuel: Contract or Tariff allows for interruption | U1-Forced - Immediate | 300-Gas Turbine/Jet Engine (Simple Cycle Operation)
9131 | Lack of fuel: Contract or Tariff allows for interruption | External | Economic | U1 | Forced - Immediate | 2019 | Gas | GG | 300 | Gas Turbine/Jet Engine (Simple Cycle Operation) | MRO | Off-Peak | 1908 | 79.5 | 1 | 1 | 9131-Lack of fuel: Contract or Tariff allows for interruption | U1-Forced - Immediate | 300-Gas Turbine/Jet Engine (Simple Cycle Operation)
9131 | Lack of fuel: Contract or Tariff allows for interruption | External | Economic | U1 | Forced - Immediate | 2019 | Gas | GG | 300 | Gas Turbine/Jet Engine (Simple Cycle Operation) | MRO | Off-Peak | 2317.1549 | 161.1 | 1 | 1 | 9131-Lack of fuel: Contract or Tariff allows for interruption | U1-Forced - Immediate | 300-Gas Turbine/Jet Engine (Simple Cycle Operation)
9131 | Lack of fuel: Contract or Tariff allows for interruption | External | Economic | U1 | Forced - Immediate | 2019 | Gas | GG | 300 | Gas Turbine/Jet Engine (Simple Cycle Operation) | MRO | Off-Peak | 2542.6949 | 161.1 | 1 | 1 | 9131-Lack of fuel: Contract or Tariff allows for interruption | U1-Forced - Immediate | 300-Gas Turbine/Jet Engine (Simple Cycle Operation)
9131 | Lack of fuel: Contract or Tariff allows for interruption | External | Economic | U1 | Forced - Immediate | 2019 | Gas | GG | 300 | Gas Turbine/Jet Engine (Simple Cycle Operation) | MRO | Off-Peak | 2569.545 | 161.1 | 1 | 1 | 9131-Lack of fuel: Contract or Tariff allows for interruption | U1-Forced - Immediate | 300-Gas Turbine/Jet Engine (Simple Cycle Operation)
9131 | Lack of fuel: Contract or Tariff allows for interruption | External | Economic | U1 | Forced - Immediate | 2019 | Gas | GG | 300 | Gas Turbine/Jet Engine (Simple Cycle Operation) | MRO | Off-Peak | 2580.2849 | 161.1 | 1 | 2 | 9131-Lack of fuel: Contract or Tariff allows for interruption | U1-Forced - Immediate | 300-Gas Turbine/Jet Engine (Simple Cycle Operation)
9131 | Lack of fuel: Contract or Tariff allows for interruption | External | Economic | U1 | Forced - Immediate | 2019 | Gas | GG | 300 | Gas Turbine/Jet Engine (Simple Cycle Operation) | MRO | Off-Peak | 2584.5049 | 161.7 | 1 | 4 | 9131-Lack of fuel: Contract or Tariff allows for interruption | U1-Forced - Immediate | 300-Gas Turbine/Jet Engine (Simple Cycle Operation)
9131 | Lack of fuel: Contract or Tariff allows for interruption | External | Economic | U1 | Forced - Immediate | 2019 | Gas | GG | 300 | Gas Turbine/Jet Engine (Simple Cycle Operation) | MRO | Off-Peak | 2589.8949 | 161.7 | 1 | 2 | 9131-Lack of fuel: Contract or Tariff allows for interruption | U1-Forced - Immediate | 300-Gas Turbine/Jet Engine (Simple Cycle Operation)
9131 | Lack of fuel: Contract or Tariff allows for interruption | External | Economic | U1 | Forced - Immediate | 2019 | Gas | GG | 300 | Gas Turbine/Jet Engine (Simple Cycle Operation) | MRO | Off-Peak | 2600.6749 | 161.7 | 1 | 3 | 9131-Lack of fuel: Contract or Tariff allows for interruption | U1-Forced - Immediate | 300-Gas Turbine/Jet Engine (Simple Cycle Operation)
9131 | Lack of fuel: Contract or Tariff allows for interruption | External | Economic | U1 | Forced - Immediate | 2019 | Gas | GG | 300 | Gas Turbine/Jet Engine (Simple Cycle Operation) | MRO | Off-Peak | 2606.0649 | 161.7 | 1 | 2 | 9131-Lack of fuel: Contract or Tariff allows for interruption | U1-Forced - Immediate | 300-Gas Turbine/Jet Engine (Simple Cycle Operation)
9131 | Lack of fuel: Contract or Tariff allows for interruption | External | Economic | U1 | Forced - Immediate | 2019 | Gas | GG | 300 | Gas Turbine/Jet Engine (Simple Cycle Operation) | MRO | Off-Peak | 2612.5049 | 161.1 | 1 | 1 | 9131-Lack of fuel: Contract or Tariff allows for interruption | U1-Forced - Immediate | 300-Gas Turbine/Jet Engine (Simple Cycle Operation)
9131 | Lack of fuel: Contract or Tariff allows for interruption | External | Economic | U1 | Forced - Immediate | 2019 | Gas | GG | 300 | Gas Turbine/Jet Engine (Simple Cycle Operation) | MRO | Off-Peak | 2670.7449 | 161.7 | 1 | 1 | 9131-Lack of fuel: Contract or Tariff allows for interruption | U1-Forced - Immediate | 300-Gas Turbine/Jet Engine (Simple Cycle Operation)
9131 | Lack of fuel: Contract or Tariff allows for interruption | External | Economic | U1 | Forced - Immediate | 2019 | Gas | GG | 300 | Gas Turbine/Jet Engine (Simple Cycle Operation) | MRO | Off-Peak | 2738.7 | 161.1 | 1 | 2 | 9131-Lack of fuel: Contract or Tariff allows for interruption | U1-Forced - Immediate | 300-Gas Turbine/Jet Engine (Simple Cycle Operation)
9131 | Lack of fuel: Contract or Tariff allows for interruption | External | Economic | U1 | Forced - Immediate | 2019 | Gas | GG | 300 | Gas Turbine/Jet Engine (Simple Cycle Operation) | MRO | Off-Peak | 2754.81 | 161.1 | 1 | 2 | 9131-Lack of fuel: Contract or Tariff allows for interruption | U1-Forced - Immediate | 300-Gas Turbine/Jet Engine (Simple Cycle Operation)
9131 | Lack of fuel: Contract or Tariff allows for interruption | External | Economic | U1 | Forced - Immediate | 2019 | Gas | GG | 300 | Gas Turbine/Jet Engine (Simple Cycle Operation) | MRO | Off-Peak | 2789.325 | 161.7 | 1 | 1 | 9131-Lack of fuel: Contract or Tariff allows for interruption | U1-Forced - Immediate | 300-Gas Turbine/Jet Engine (Simple Cycle Operation)
9131 | Lack of fuel: Contract or Tariff allows for interruption | External | Economic | U1 | Forced - Immediate | 2019 | Gas | GG | 300 | Gas Turbine/Jet Engine (Simple Cycle Operation) | WECC | Off-Peak | 6641.424 | 48.96 | 1 | 1 | 9131-Lack of fuel: Contract or Tariff allows for interruption | U1-Forced - Immediate | 300-Gas Turbine/Jet Engine (Simple Cycle Operation)
9131 | Lack of fuel: Contract or Tariff allows for interruption | External | Economic | U1 | Forced - Immediate | 2019 | Gas | GG | 300 | Gas Turbine/Jet Engine (Simple Cycle Operation) | MRO | Off-Peak | 11044.05 | 71 | 1 | 1 | 9131-Lack of fuel: Contract or Tariff allows for interruption | U1-Forced - Immediate | 300-Gas Turbine/Jet Engine (Simple Cycle Operation)
9131 | Lack of fuel: Contract or Tariff allows for interruption | External | Economic | U1 | Forced - Immediate | 2019 | Gas | GG | 300 | Gas Turbine/Jet Engine (Simple Cycle Operation) | MRO | Off-Peak | 11243.73 | 78.6 | 1 | 1 | 9131-Lack of fuel: Contract or Tariff allows for interruption | U1-Forced - Immediate | 300-Gas Turbine/Jet Engine (Simple Cycle Operation)
9131 | Lack of fuel: Contract or Tariff allows for interruption | External | Economic | U1 | Forced - Immediate | 2019 | Gas | GG | 300 | Gas Turbine/Jet Engine (Simple Cycle Operation) | SERC | Off-Peak | 12096 | 72 | 1 | 1 | 9131-Lack of fuel: Contract or Tariff allows for interruption | U1-Forced - Immediate | 300-Gas Turbine/Jet Engine (Simple Cycle Operation)
9131 | Lack of fuel: Contract or Tariff allows for interruption | External | Economic | U1 | Forced - Immediate | 2019 | Gas | GG | 300 | Gas Turbine/Jet Engine (Simple Cycle Operation) | MRO | Off-Peak | 17858.1766 | 100.6 | 1 | 1 | 9131-Lack of fuel: Contract or Tariff allows for interruption | U1-Forced - Immediate | 300-Gas Turbine/Jet Engine (Simple Cycle Operation)
9131 | Lack of fuel: Contract or Tariff allows for interruption | External | Economic | U1 | Forced - Immediate | 2019 | Gas | GG | 300 | Gas Turbine/Jet Engine (Simple Cycle Operation) | MRO | Winter | 104 | 52 | 1 | 3 | 9131-Lack of fuel: Contract or Tariff allows for interruption | U1-Forced - Immediate | 300-Gas Turbine/Jet Engine (Simple Cycle Operation)
9131 | Lack of fuel: Contract or Tariff allows for interruption | External | Economic | U1 | Forced - Immediate | 2019 | Gas | GG | 300 | Gas Turbine/Jet Engine (Simple Cycle Operation) | SERC | Winter | 112.3456 | 47.47 | 1 | 1 | 9131-Lack of fuel: Contract or Tariff allows for interruption | U1-Forced - Immediate | 300-Gas Turbine/Jet Engine (Simple Cycle Operation)
9131 | Lack of fuel: Contract or Tariff allows for interruption | External | Economic | U1 | Forced - Immediate | 2019 | Gas | GG | 300 | Gas Turbine/Jet Engine (Simple Cycle Operation) | MRO | Winter | 173.6 | 49.6 | 1 | 1 | 9131-Lack of fuel: Contract or Tariff allows for interruption | U1-Forced - Immediate | 300-Gas Turbine/Jet Engine (Simple Cycle Operation)
9131 | Lack of fuel: Contract or Tariff allows for interruption | External | Economic | U1 | Forced - Immediate | 2019 | Gas | GG | 300 | Gas Turbine/Jet Engine (Simple Cycle Operation) | MRO | Winter | 260 | 52 | 1 | 1 | 9131-Lack of fuel: Contract or Tariff allows for interruption | U1-Forced - Immediate | 300-Gas Turbine/Jet Engine (Simple Cycle Operation)
9131 | Lack of fuel: Contract or Tariff allows for interruption | External | Economic | U1 | Forced - Immediate | 2019 | Gas | GG | 300 | Gas Turbine/Jet Engine (Simple Cycle Operation) | MRO | Winter | 784.69 | 78.6 | 1 | 1 | 9131-Lack of fuel: Contract or Tariff allows for interruption | U1-Forced - Immediate | 300-Gas Turbine/Jet Engine (Simple Cycle Operation)
9131 | Lack of fuel: Contract or Tariff allows for interruption | External | Economic | U1 | Forced - Immediate | 2019 | Gas | GG | 300 | Gas Turbine/Jet Engine (Simple Cycle Operation) | RFC | Winter | 1295 | 148 | 1 | 1 | 9131-Lack of fuel: Contract or Tariff allows for interruption | U1-Forced - Immediate | 300-Gas Turbine/Jet Engine (Simple Cycle Operation)
9131 | Lack of fuel: Contract or Tariff allows for interruption | External | Economic | U1 | Forced - Immediate | 2019 | Gas | GG | 300 | Gas Turbine/Jet Engine (Simple Cycle Operation) | MRO | Winter | 1380.6 | 78 | 1 | 1 | 9131-Lack of fuel: Contract or Tariff allows for interruption | U1-Forced - Immediate | 300-Gas Turbine/Jet Engine (Simple Cycle Operation)
9131 | Lack of fuel: Contract or Tariff allows for interruption | External | Economic | U1 | Forced - Immediate | 2019 | Gas | GG | 300 | Gas Turbine/Jet Engine (Simple Cycle Operation) | MRO | Winter | 2112.8799 | 161.7 | 1 | 1 | 9131-Lack of fuel: Contract or Tariff allows for interruption | U1-Forced - Immediate | 300-Gas Turbine/Jet Engine (Simple Cycle Operation)
9131 | Lack of fuel: Contract or Tariff allows for interruption | External | Economic | U1 | Forced - Immediate | 2019 | Gas | GG | 300 | Gas Turbine/Jet Engine (Simple Cycle Operation) | MRO | Winter | 2132.8666 | 52 | 1 | 1 | 9131-Lack of fuel: Contract or Tariff allows for interruption | U1-Forced - Immediate | 300-Gas Turbine/Jet Engine (Simple Cycle Operation)
9131 | Lack of fuel: Contract or Tariff allows for interruption | External | Economic | U1 | Forced - Immediate | 2019 | Gas | GG | 300 | Gas Turbine/Jet Engine (Simple Cycle Operation) | MRO | Winter | 2340 | 30 | 1 | 1 | 9131-Lack of fuel: Contract or Tariff allows for interruption | U1-Forced - Immediate | 300-Gas Turbine/Jet Engine (Simple Cycle Operation)
9131 | Lack of fuel: Contract or Tariff allows for interruption | External | Economic | U1 | Forced - Immediate | 2019 | Gas | GG | 300 | Gas Turbine/Jet Engine (Simple Cycle Operation) | MRO | Winter | 2436.2799 | 161.7 | 1 | 1 | 9131-Lack of fuel: Contract or Tariff allows for interruption | U1-Forced - Immediate | 300-Gas Turbine/Jet Engine (Simple Cycle Operation)
9131 | Lack of fuel: Contract or Tariff allows for interruption | External | Economic | U1 | Forced - Immediate | 2019 | Gas | GG | 300 | Gas Turbine/Jet Engine (Simple Cycle Operation) | MRO | Winter | 2577.6 | 161.1 | 1 | 3 | 9131-Lack of fuel: Contract or Tariff allows for interruption | U1-Forced - Immediate | 300-Gas Turbine/Jet Engine (Simple Cycle Operation)
9131 | Lack of fuel: Contract or Tariff allows for interruption | External | Economic | U1 | Forced - Immediate | 2019 | Gas | GG | 300 | Gas Turbine/Jet Engine (Simple Cycle Operation) | MRO | Winter | 2627.625 | 161.7 | 1 | 1 | 9131-Lack of fuel: Contract or Tariff allows for interruption | U1-Forced - Immediate | 300-Gas Turbine/Jet Engine (Simple Cycle Operation)
9131 | Lack of fuel: Contract or Tariff allows for interruption | External | Economic | U1 | Forced - Immediate | 2019 | Gas | GG | 300 | Gas Turbine/Jet Engine (Simple Cycle Operation) | MRO | Winter | 2631.2999 | 161.1 | 1 | 1 | 9131-Lack of fuel: Contract or Tariff allows for interruption | U1-Forced - Immediate | 300-Gas Turbine/Jet Engine (Simple Cycle Operation)
9131 | Lack of fuel: Contract or Tariff allows for interruption | External | Economic | U1 | Forced - Immediate | 2019 | Gas | GG | 300 | Gas Turbine/Jet Engine (Simple Cycle Operation) | MRO | Winter | 2633.7083 | 77.5 | 1 | 2 | 9131-Lack of fuel: Contract or Tariff allows for interruption | U1-Forced - Immediate | 300-Gas Turbine/Jet Engine (Simple Cycle Operation)
9131 | Lack of fuel: Contract or Tariff allows for interruption | External | Economic | U1 | Forced - Immediate | 2019 | Gas | GG | 300 | Gas Turbine/Jet Engine (Simple Cycle Operation) | MRO | Winter | 2756.985 | 161.7 | 1 | 2 | 9131-Lack of fuel: Contract or Tariff allows for interruption | U1-Forced - Immediate | 300-Gas Turbine/Jet Engine (Simple Cycle Operation)
9131 | Lack of fuel: Contract or Tariff allows for interruption | External | Economic | U1 | Forced - Immediate | 2019 | Gas | GG | 300 | Gas Turbine/Jet Engine (Simple Cycle Operation) | MRO | Winter | 2757.4949 | 161.1 | 1 | 1 | 9131-Lack of fuel: Contract or Tariff allows for interruption | U1-Forced - Immediate | 300-Gas Turbine/Jet Engine (Simple Cycle Operation)
9131 | Lack of fuel: Contract or Tariff allows for interruption | External | Economic | U1 | Forced - Immediate | 2019 | Gas | GG | 300 | Gas Turbine/Jet Engine (Simple Cycle Operation) | MRO | Winter | 2786.6299 | 161.7 | 1 | 1 | 9131-Lack of fuel: Contract or Tariff allows for interruption | U1-Forced - Immediate | 300-Gas Turbine/Jet Engine (Simple Cycle Operation)
9131 | Lack of fuel: Contract or Tariff allows for interruption | External | Economic | U1 | Forced - Immediate | 2019 | Gas | GG | 300 | Gas Turbine/Jet Engine (Simple Cycle Operation) | MRO | Winter | 2792.3999 | 161.1 | 1 | 2 | 9131-Lack of fuel: Contract or Tariff allows for interruption | U1-Forced - Immediate | 300-Gas Turbine/Jet Engine (Simple Cycle Operation)
9131 | Lack of fuel: Contract or Tariff allows for interruption | External | Economic | U1 | Forced - Immediate | 2019 | Gas | GG | 300 | Gas Turbine/Jet Engine (Simple Cycle Operation) | MRO | Winter | 2813.58 | 161.7 | 1 | 1 | 9131-Lack of fuel: Contract or Tariff allows for interruption | U1-Forced - Immediate | 300-Gas Turbine/Jet Engine (Simple Cycle Operation)
9131 | Lack of fuel: Contract or Tariff allows for interruption | External | Economic | U1 | Forced - Immediate | 2019 | Gas | GG | 300 | Gas Turbine/Jet Engine (Simple Cycle Operation) | MRO | Winter | 2827.305 | 161.1 | 1 | 1 | 9131-Lack of fuel: Contract or Tariff allows for interruption | U1-Forced - Immediate | 300-Gas Turbine/Jet Engine (Simple Cycle Operation)
9131 | Lack of fuel: Contract or Tariff allows for interruption | External | Economic | U1 | Forced - Immediate | 2019 | Gas | GG | 300 | Gas Turbine/Jet Engine (Simple Cycle Operation) | MRO | Winter | 3147.7599 | 161.7 | 1 | 1 | 9131-Lack of fuel: Contract or Tariff allows for interruption | U1-Forced - Immediate | 300-Gas Turbine/Jet Engine (Simple Cycle Operation)
9131 | Lack of fuel: Contract or Tariff allows for interruption | External | Economic | U1 | Forced - Immediate | 2019 | Gas | GG | 300 | Gas Turbine/Jet Engine (Simple Cycle Operation) | MRO | Winter | 3506.9999 | 180 | 1 | 1 | 9131-Lack of fuel: Contract or Tariff allows for interruption | U1-Forced - Immediate | 300-Gas Turbine/Jet Engine (Simple Cycle Operation)
9131 | Lack of fuel: Contract or Tariff allows for interruption | External | Economic | U1 | Forced - Immediate | 2019 | Gas | GG | 300 | Gas Turbine/Jet Engine (Simple Cycle Operation) | SERC | Winter | 3547.2 | 73.9 | 1 | 1 | 9131-Lack of fuel: Contract or Tariff allows for interruption | U1-Forced - Immediate | 300-Gas Turbine/Jet Engine (Simple Cycle Operation)
9131 | Lack of fuel: Contract or Tariff allows for interruption | External | Economic | U1 | Forced - Immediate | 2019 | Gas | GG | 300 | Gas Turbine/Jet Engine (Simple Cycle Operation) | MRO | Winter | 4648.7083 | 77.5 | 1 | 1 | 9131-Lack of fuel: Contract or Tariff allows for interruption | U1-Forced - Immediate | 300-Gas Turbine/Jet Engine (Simple Cycle Operation)
9131 | Lack of fuel: Contract or Tariff allows for interruption | External | Economic | U1 | Forced - Immediate | 2019 | Gas | GG | 300 | Gas Turbine/Jet Engine (Simple Cycle Operation) | MRO | Winter | 5724 | 79.5 | 1 | 2 | 9131-Lack of fuel: Contract or Tariff allows for interruption | U1-Forced - Immediate | 300-Gas Turbine/Jet Engine (Simple Cycle Operation)
9131 | Lack of fuel: Contract or Tariff allows for interruption | External | Economic | U1 | Forced - Immediate | 2019 | Gas | GG | 300 | Gas Turbine/Jet Engine (Simple Cycle Operation) | MRO | Winter | 8257.025 | 101.5 | 1 | 1 | 9131-Lack of fuel: Contract or Tariff allows for interruption | U1-Forced - Immediate | 300-Gas Turbine/Jet Engine (Simple Cycle Operation)
9131 | Lack of fuel: Contract or Tariff allows for interruption | External | Economic | U1 | Forced - Immediate | 2019 | Gas | GG | 300 | Gas Turbine/Jet Engine (Simple Cycle Operation) | RFC | Winter | 12111.8666 | 152 | 1 | 1 | 9131-Lack of fuel: Contract or Tariff allows for interruption | U1-Forced - Immediate | 300-Gas Turbine/Jet Engine (Simple Cycle Operation)
9131 | Lack of fuel: Contract or Tariff allows for interruption | External | Economic | D1 | Forced - Immediate | 2019 | Gas | GG | 300 | Gas Turbine/Jet Engine (Simple Cycle Operation) | MRO | Off-Peak | 78 | 13 | 2 | 2 | 9131-Lack of fuel: Contract or Tariff allows for interruption | D1-Forced - Immediate | 300-Gas Turbine/Jet Engine (Simple Cycle Operation)
9131 | Lack of fuel: Contract or Tariff allows for interruption | External | Economic | U1 | Forced - Immediate | 2019 | Gas | GG | 300 | Gas Turbine/Jet Engine (Simple Cycle Operation) | RFC | Off-Peak | 325.1733 | 46.9 | 3 | 3 | 9131-Lack of fuel: Contract or Tariff allows for interruption | U1-Forced - Immediate | 300-Gas Turbine/Jet Engine (Simple Cycle Operation)
9131 | Lack of fuel: Contract or Tariff allows for interruption | External | Economic | U1 | Forced - Immediate | 2019 | Gas | GG | 300 | Gas Turbine/Jet Engine (Simple Cycle Operation) | MRO | Off-Peak | 1632 | 68 | 1 | 1 | 9131-Lack of fuel: Contract or Tariff allows for interruption | U1-Forced - Immediate | 300-Gas Turbine/Jet Engine (Simple Cycle Operation)
9131 | Lack of fuel: Contract or Tariff allows for interruption | External | Economic | U1 | Forced - Immediate | 2019 | Gas | GG | 300 | Gas Turbine/Jet Engine (Simple Cycle Operation) | MRO | Off-Peak | 2029.335 | 161.7 | 1 | 1 | 9131-Lack of fuel: Contract or Tariff allows for interruption | U1-Forced - Immediate | 300-Gas Turbine/Jet Engine (Simple Cycle Operation)
9131 | Lack of fuel: Contract or Tariff allows for interruption | External | Economic | U1 | Forced - Immediate | 2019 | Gas | GG | 300 | Gas Turbine/Jet Engine (Simple Cycle Operation) | MRO | Off-Peak | 2484.7899 | 161.7 | 1 | 1 | 9131-Lack of fuel: Contract or Tariff allows for interruption | U1-Forced - Immediate | 300-Gas Turbine/Jet Engine (Simple Cycle Operation)
9131 | Lack of fuel: Contract or Tariff allows for interruption | External | Economic | U1 | Forced - Immediate | 2019 | Gas | GG | 300 | Gas Turbine/Jet Engine (Simple Cycle Operation) | MRO | Off-Peak | 2603.37 | 161.7 | 1 | 4 | 9131-Lack of fuel: Contract or Tariff allows for interruption | U1-Forced - Immediate | 300-Gas Turbine/Jet Engine (Simple Cycle Operation)
9131 | Lack of fuel: Contract or Tariff allows for interruption | External | Economic | U1 | Forced - Immediate | 2019 | Gas | GG | 300 | Gas Turbine/Jet Engine (Simple Cycle Operation) | MRO | Off-Peak | 2609.82 | 161.1 | 1 | 2 | 9131-Lack of fuel: Contract or Tariff allows for interruption | U1-Forced - Immediate | 300-Gas Turbine/Jet Engine (Simple Cycle Operation)
9131 | Lack of fuel: Contract or Tariff allows for interruption | External | Economic | U1 | Forced - Immediate | 2019 | Gas | GG | 300 | Gas Turbine/Jet Engine (Simple Cycle Operation) | MRO | Off-Peak | 2660.8349 | 161.1 | 1 | 1 | 9131-Lack of fuel: Contract or Tariff allows for interruption | U1-Forced - Immediate | 300-Gas Turbine/Jet Engine (Simple Cycle Operation)
9131 | Lack of fuel: Contract or Tariff allows for interruption | External | Economic | U1 | Forced - Immediate | 2019 | Gas | GG | 300 | Gas Turbine/Jet Engine (Simple Cycle Operation) | MRO | Off-Peak | 2781.24 | 161.7 | 1 | 1 | 9131-Lack of fuel: Contract or Tariff allows for interruption | U1-Forced - Immediate | 300-Gas Turbine/Jet Engine (Simple Cycle Operation)
9131 | Lack of fuel: Contract or Tariff allows for interruption | External | Economic | U1 | Forced - Immediate | 2019 | Gas | GG | 300 | Gas Turbine/Jet Engine (Simple Cycle Operation) | MRO | Off-Peak | 2800.4549 | 161.1 | 1 | 1 | 9131-Lack of fuel: Contract or Tariff allows for interruption | U1-Forced - Immediate | 300-Gas Turbine/Jet Engine (Simple Cycle Operation)
9131 | Lack of fuel: Contract or Tariff allows for interruption | External | Economic | U1 | Forced - Immediate | 2019 | Gas | GG | 300 | Gas Turbine/Jet Engine (Simple Cycle Operation) | MRO | Off-Peak | 2980.35 | 161.1 | 1 | 1 | 9131-Lack of fuel: Contract or Tariff allows for interruption | U1-Forced - Immediate | 300-Gas Turbine/Jet Engine (Simple Cycle Operation)
9131 | Lack of fuel: Contract or Tariff allows for interruption | External | Economic | U1 | Forced - Immediate | 2019 | Gas | GG | 300 | Gas Turbine/Jet Engine (Simple Cycle Operation) | MRO | Summer | 11879.4833 | 71 | 1 | 1 | 9131-Lack of fuel: Contract or Tariff allows for interruption | U1-Forced - Immediate | 300-Gas Turbine/Jet Engine (Simple Cycle Operation)
9131 | Lack of fuel: Contract or Tariff allows for interruption | External | Economic | U1 | Forced - Immediate | 2019 | Gas | GG | 300 | Gas Turbine/Jet Engine (Simple Cycle Operation) | MRO | Winter | 58.0666 | 52 | 1 | 1 | 9131-Lack of fuel: Contract or Tariff allows for interruption | U1-Forced - Immediate | 300-Gas Turbine/Jet Engine (Simple Cycle Operation)
9131 | Lack of fuel: Contract or Tariff allows for interruption | External | Economic | U1 | Forced - Immediate | 2019 | Gas | GG | 300 | Gas Turbine/Jet Engine (Simple Cycle Operation) | RFC | Winter | 594.44 | 115.8 | 1 | 1 | 9131-Lack of fuel: Contract or Tariff allows for interruption | U1-Forced - Immediate | 300-Gas Turbine/Jet Engine (Simple Cycle Operation)
9131 | Lack of fuel: Contract or Tariff allows for interruption | External | Economic | U1 | Forced - Immediate | 2019 | Gas | GG | 300 | Gas Turbine/Jet Engine (Simple Cycle Operation) | MRO | Winter | 1457.9949 | 161.7 | 1 | 1 | 9131-Lack of fuel: Contract or Tariff allows for interruption | U1-Forced - Immediate | 300-Gas Turbine/Jet Engine (Simple Cycle Operation)
9131 | Lack of fuel: Contract or Tariff allows for interruption | External | Economic | U1 | Forced - Immediate | 2019 | Gas | GG | 300 | Gas Turbine/Jet Engine (Simple Cycle Operation) | RFC | Winter | 2114.47 | 119.8 | 1 | 1 | 9131-Lack of fuel: Contract or Tariff allows for interruption | U1-Forced - Immediate | 300-Gas Turbine/Jet Engine (Simple Cycle Operation)
9131 | Lack of fuel: Contract or Tariff allows for interruption | External | Economic | U1 | Forced - Immediate | 2019 | Gas | GG | 300 | Gas Turbine/Jet Engine (Simple Cycle Operation) | MRO | Winter | 2180.9999 | 180 | 1 | 1 | 9131-Lack of fuel: Contract or Tariff allows for interruption | U1-Forced - Immediate | 300-Gas Turbine/Jet Engine (Simple Cycle Operation)
9131 | Lack of fuel: Contract or Tariff allows for interruption | External | Economic | U1 | Forced - Immediate | 2019 | Gas | GG | 300 | Gas Turbine/Jet Engine (Simple Cycle Operation) | MRO | Winter | 2513.16 | 161.1 | 1 | 1 | 9131-Lack of fuel: Contract or Tariff allows for interruption | U1-Forced - Immediate | 300-Gas Turbine/Jet Engine (Simple Cycle Operation)
9131 | Lack of fuel: Contract or Tariff allows for interruption | External | Economic | U1 | Forced - Immediate | 2019 | Gas | GG | 300 | Gas Turbine/Jet Engine (Simple Cycle Operation) | MRO | Winter | 2597.9799 | 161.7 | 1 | 1 | 9131-Lack of fuel: Contract or Tariff allows for interruption | U1-Forced - Immediate | 300-Gas Turbine/Jet Engine (Simple Cycle Operation)
9131 | Lack of fuel: Contract or Tariff allows for interruption | External | Economic | U1 | Forced - Immediate | 2019 | Gas | GG | 300 | Gas Turbine/Jet Engine (Simple Cycle Operation) | MRO | Winter | 2609.82 | 161.1 | 1 | 1 | 9131-Lack of fuel: Contract or Tariff allows for interruption | U1-Forced - Immediate | 300-Gas Turbine/Jet Engine (Simple Cycle Operation)
9131 | Lack of fuel: Contract or Tariff allows for interruption | External | Economic | U1 | Forced - Immediate | 2019 | Gas | GG | 300 | Gas Turbine/Jet Engine (Simple Cycle Operation) | MRO | Winter | 2617.875 | 161.1 | 1 | 1 | 9131-Lack of fuel: Contract or Tariff allows for interruption | U1-Forced - Immediate | 300-Gas Turbine/Jet Engine (Simple Cycle Operation)
9131 | Lack of fuel: Contract or Tariff allows for interruption | External | Economic | U1 | Forced - Immediate | 2019 | Gas | GG | 300 | Gas Turbine/Jet Engine (Simple Cycle Operation) | MRO | Winter | 2651.88 | 161.7 | 1 | 1 | 9131-Lack of fuel: Contract or Tariff allows for interruption | U1-Forced - Immediate | 300-Gas Turbine/Jet Engine (Simple Cycle Operation)
9131 | Lack of fuel: Contract or Tariff allows for interruption | External | Economic | U1 | Forced - Immediate | 2019 | Gas | GG | 300 | Gas Turbine/Jet Engine (Simple Cycle Operation) | MRO | Winter | 2692.305 | 161.7 | 1 | 1 | 9131-Lack of fuel: Contract or Tariff allows for interruption | U1-Forced - Immediate | 300-Gas Turbine/Jet Engine (Simple Cycle Operation)
9131 | Lack of fuel: Contract or Tariff allows for interruption | External | Economic | U1 | Forced - Immediate | 2019 | Gas | GG | 300 | Gas Turbine/Jet Engine (Simple Cycle Operation) | MRO | Winter | 2738.7 | 161.1 | 1 | 3 | 9131-Lack of fuel: Contract or Tariff allows for interruption | U1-Forced - Immediate | 300-Gas Turbine/Jet Engine (Simple Cycle Operation)
9131 | Lack of fuel: Contract or Tariff allows for interruption | External | Economic | U1 | Forced - Immediate | 2019 | Gas | GG | 300 | Gas Turbine/Jet Engine (Simple Cycle Operation) | MRO | Winter | 2744.0699 | 161.1 | 1 | 1 | 9131-Lack of fuel: Contract or Tariff allows for interruption | U1-Forced - Immediate | 300-Gas Turbine/Jet Engine (Simple Cycle Operation)
9131 | Lack of fuel: Contract or Tariff allows for interruption | External | Economic | U1 | Forced - Immediate | 2019 | Gas | GG | 300 | Gas Turbine/Jet Engine (Simple Cycle Operation) | MRO | Winter | 2762.3749 | 161.7 | 1 | 1 | 9131-Lack of fuel: Contract or Tariff allows for interruption | U1-Forced - Immediate | 300-Gas Turbine/Jet Engine (Simple Cycle Operation)
9131 | Lack of fuel: Contract or Tariff allows for interruption | External | Economic | U1 | Forced - Immediate | 2019 | Gas | GG | 300 | Gas Turbine/Jet Engine (Simple Cycle Operation) | MRO | Winter | 2805.8249 | 161.1 | 1 | 1 | 9131-Lack of fuel: Contract or Tariff allows for interruption | U1-Forced - Immediate | 300-Gas Turbine/Jet Engine (Simple Cycle Operation)
9131 | Lack of fuel: Contract or Tariff allows for interruption | External | Economic | U1 | Forced - Immediate | 2019 | Gas | GG | 300 | Gas Turbine/Jet Engine (Simple Cycle Operation) | MRO | Winter | 2843.415 | 161.1 | 1 | 1 | 9131-Lack of fuel: Contract or Tariff allows for interruption | U1-Forced - Immediate | 300-Gas Turbine/Jet Engine (Simple Cycle Operation)
9131 | Lack of fuel: Contract or Tariff allows for interruption | External | Economic | U1 | Forced - Immediate | 2019 | Gas | GG | 300 | Gas Turbine/Jet Engine (Simple Cycle Operation) | MRO | Winter | 2985.7199 | 161.1 | 1 | 1 | 9131-Lack of fuel: Contract or Tariff allows for interruption | U1-Forced - Immediate | 300-Gas Turbine/Jet Engine (Simple Cycle Operation)
9131 | Lack of fuel: Contract or Tariff allows for interruption | External | Economic | U1 | Forced - Immediate | 2019 | Gas | GG | 300 | Gas Turbine/Jet Engine (Simple Cycle Operation) | MRO | Winter | 3077.01 | 161.1 | 1 | 1 | 9131-Lack of fuel: Contract or Tariff allows for interruption | U1-Forced - Immediate | 300-Gas Turbine/Jet Engine (Simple Cycle Operation)
9131 | Lack of fuel: Contract or Tariff allows for interruption | External | Economic | U1 | Forced - Immediate | 2019 | Gas | GG | 300 | Gas Turbine/Jet Engine (Simple Cycle Operation) | MRO | Winter | 4482 | 180 | 1 | 1 | 9131-Lack of fuel: Contract or Tariff allows for interruption | U1-Forced - Immediate | 300-Gas Turbine/Jet Engine (Simple Cycle Operation)
9131 | Lack of fuel: Contract or Tariff allows for interruption | External | Economic | U1 | Forced - Immediate | 2019 | Gas | GG | 300 | Gas Turbine/Jet Engine (Simple Cycle Operation) | MRO | Winter | 5343.9333 | 71 | 1 | 1 | 9131-Lack of fuel: Contract or Tariff allows for interruption | U1-Forced - Immediate | 300-Gas Turbine/Jet Engine (Simple Cycle Operation)
9131 | Lack of fuel: Contract or Tariff allows for interruption | External | Economic | U1 | Forced - Immediate | 2019 | Gas | GG | 300 | Gas Turbine/Jet Engine (Simple Cycle Operation) | MRO | Winter | 10693.025 | 101.5 | 1 | 1 | 9131-Lack of fuel: Contract or Tariff allows for interruption | U1-Forced - Immediate | 300-Gas Turbine/Jet Engine (Simple Cycle Operation)
9131 | Lack of fuel: Contract or Tariff allows for interruption | External | Economic | U1 | Forced - Immediate | 2019 | Gas | GG | 300 | Gas Turbine/Jet Engine (Simple Cycle Operation) | RFC | Winter | 11798.0666 | 148 | 1 | 1 | 9131-Lack of fuel: Contract or Tariff allows for interruption | U1-Forced - Immediate | 300-Gas Turbine/Jet Engine (Simple Cycle Operation)
9131 | Lack of fuel: Contract or Tariff allows for interruption | External | Economic | U1 | Forced - Immediate | 2019 | Gas | GG | 300 | Gas Turbine/Jet Engine (Simple Cycle Operation) | SERC | Off-Peak | 109.3333 | 160 | 1 | 1 | 9131-Lack of fuel: Contract or Tariff allows for interruption | U1-Forced - Immediate | 300-Gas Turbine/Jet Engine (Simple Cycle Operation)
9131 | Lack of fuel: Contract or Tariff allows for interruption | External | Economic | U1 | Forced - Immediate | 2019 | Gas | GG | 300 | Gas Turbine/Jet Engine (Simple Cycle Operation) | MRO | Off-Peak | 200 | 50 | 1 | 1 | 9131-Lack of fuel: Contract or Tariff allows for interruption | U1-Forced - Immediate | 300-Gas Turbine/Jet Engine (Simple Cycle Operation)
9131 | Lack of fuel: Contract or Tariff allows for interruption | External | Economic | U1 | Forced - Immediate | 2019 | Gas | GG | 300 | Gas Turbine/Jet Engine (Simple Cycle Operation) | MRO | Off-Peak | 260 | 52 | 2 | 2 | 9131-Lack of fuel: Contract or Tariff allows for interruption | U1-Forced - Immediate | 300-Gas Turbine/Jet Engine (Simple Cycle Operation)
9131 | Lack of fuel: Contract or Tariff allows for interruption | External | Economic | U1 | Forced - Immediate | 2019 | Gas | GG | 300 | Gas Turbine/Jet Engine (Simple Cycle Operation) | RFC | Off-Peak | 463.2 | 115.8 | 1 | 2 | 9131-Lack of fuel: Contract or Tariff allows for interruption | U1-Forced - Immediate | 300-Gas Turbine/Jet Engine (Simple Cycle Operation)
9131 | Lack of fuel: Contract or Tariff allows for interruption | External | Economic | U1 | Forced - Immediate | 2019 | Gas | GG | 300 | Gas Turbine/Jet Engine (Simple Cycle Operation) | NPCC | Off-Peak | 1362.2167 | 47 | 1 | 1 | 9131-Lack of fuel: Contract or Tariff allows for interruption | U1-Forced - Immediate | 300-Gas Turbine/Jet Engine (Simple Cycle Operation)
9131 | Lack of fuel: Contract or Tariff allows for interruption | External | Economic | U1 | Forced - Immediate | 2019 | Gas | GG | 300 | Gas Turbine/Jet Engine (Simple Cycle Operation) | MRO | Off-Peak | 2134.575 | 161.1 | 1 | 1 | 9131-Lack of fuel: Contract or Tariff allows for interruption | U1-Forced - Immediate | 300-Gas Turbine/Jet Engine (Simple Cycle Operation)
9131 | Lack of fuel: Contract or Tariff allows for interruption | External | Economic | U1 | Forced - Immediate | 2019 | Gas | GG | 300 | Gas Turbine/Jet Engine (Simple Cycle Operation) | MRO | Off-Peak | 2588.3399 | 161.1 | 1 | 1 | 9131-Lack of fuel: Contract or Tariff allows for interruption | U1-Forced - Immediate | 300-Gas Turbine/Jet Engine (Simple Cycle Operation)
9131 | Lack of fuel: Contract or Tariff allows for interruption | External | Economic | U1 | Forced - Immediate | 2019 | Gas | GG | 300 | Gas Turbine/Jet Engine (Simple Cycle Operation) | MRO | Off-Peak | 2593.71 | 161.1 | 1 | 2 | 9131-Lack of fuel: Contract or Tariff allows for interruption | U1-Forced - Immediate | 300-Gas Turbine/Jet Engine (Simple Cycle Operation)
9131 | Lack of fuel: Contract or Tariff allows for interruption | External | Economic | U1 | Forced - Immediate | 2019 | Gas | GG | 300 | Gas Turbine/Jet Engine (Simple Cycle Operation) | MRO | Off-Peak | 2620.5599 | 161.1 | 1 | 1 | 9131-Lack of fuel: Contract or Tariff allows for interruption | U1-Forced - Immediate | 300-Gas Turbine/Jet Engine (Simple Cycle Operation)
9131 | Lack of fuel: Contract or Tariff allows for interruption | External | Economic | U1 | Forced - Immediate | 2019 | Gas | GG | 300 | Gas Turbine/Jet Engine (Simple Cycle Operation) | MRO | Off-Peak | 2673.4399 | 161.7 | 1 | 2 | 9131-Lack of fuel: Contract or Tariff allows for interruption | U1-Forced - Immediate | 300-Gas Turbine/Jet Engine (Simple Cycle Operation)
9131 | Lack of fuel: Contract or Tariff allows for interruption | External | Economic | U1 | Forced - Immediate | 2019 | Gas | GG | 300 | Gas Turbine/Jet Engine (Simple Cycle Operation) | MRO | Off-Peak | 2727.9599 | 161.1 | 1 | 1 | 9131-Lack of fuel: Contract or Tariff allows for interruption | U1-Forced - Immediate | 300-Gas Turbine/Jet Engine (Simple Cycle Operation)
9131 | Lack of fuel: Contract or Tariff allows for interruption | External | Economic | U1 | Forced - Immediate | 2019 | Gas | GG | 300 | Gas Turbine/Jet Engine (Simple Cycle Operation) | MRO | Off-Peak | 2738.1199 | 161.7 | 1 | 1 | 9131-Lack of fuel: Contract or Tariff allows for interruption | U1-Forced - Immediate | 300-Gas Turbine/Jet Engine (Simple Cycle Operation)
9131 | Lack of fuel: Contract or Tariff allows for interruption | External | Economic | U1 | Forced - Immediate | 2019 | Gas | GG | 300 | Gas Turbine/Jet Engine (Simple Cycle Operation) | MRO | Off-Peak | 2754.2899 | 161.7 | 1 | 3 | 9131-Lack of fuel: Contract or Tariff allows for interruption | U1-Forced - Immediate | 300-Gas Turbine/Jet Engine (Simple Cycle Operation)
9131 | Lack of fuel: Contract or Tariff allows for interruption | External | Economic | U1 | Forced - Immediate | 2019 | Gas | GG | 300 | Gas Turbine/Jet Engine (Simple Cycle Operation) | MRO | Off-Peak | 2757.4949 | 161.1 | 1 | 1 | 9131-Lack of fuel: Contract or Tariff allows for interruption | U1-Forced - Immediate | 300-Gas Turbine/Jet Engine (Simple Cycle Operation)
9131 | Lack of fuel: Contract or Tariff allows for interruption | External | Economic | U1 | Forced - Immediate | 2019 | Gas | GG | 300 | Gas Turbine/Jet Engine (Simple Cycle Operation) | MRO | Off-Peak | 2760.1799 | 161.1 | 1 | 1 | 9131-Lack of fuel: Contract or Tariff allows for interruption | U1-Forced - Immediate | 300-Gas Turbine/Jet Engine (Simple Cycle Operation)
9131 | Lack of fuel: Contract or Tariff allows for interruption | External | Economic | U1 | Forced - Immediate | 2019 | Gas | GG | 300 | Gas Turbine/Jet Engine (Simple Cycle Operation) | MRO | Off-Peak | 2803.14 | 161.1 | 1 | 1 | 9131-Lack of fuel: Contract or Tariff allows for interruption | U1-Forced - Immediate | 300-Gas Turbine/Jet Engine (Simple Cycle Operation)
9131 | Lack of fuel: Contract or Tariff allows for interruption | External | Economic | U1 | Forced - Immediate | 2019 | Gas | GG | 300 | Gas Turbine/Jet Engine (Simple Cycle Operation) | MRO | Off-Peak | 2899.8199 | 161.7 | 1 | 1 | 9131-Lack of fuel: Contract or Tariff allows for interruption | U1-Forced - Immediate | 300-Gas Turbine/Jet Engine (Simple Cycle Operation)
9131 | Lack of fuel: Contract or Tariff allows for interruption | External | Economic | U1 | Forced - Immediate | 2019 | Gas | GG | 300 | Gas Turbine/Jet Engine (Simple Cycle Operation) | MRO | Off-Peak | 2991.45 | 161.7 | 1 | 1 | 9131-Lack of fuel: Contract or Tariff allows for interruption | U1-Forced - Immediate | 300-Gas Turbine/Jet Engine (Simple Cycle Operation)
9131 | Lack of fuel: Contract or Tariff allows for interruption | External | Economic | U1 | Forced - Immediate | 2019 | Gas | GG | 300 | Gas Turbine/Jet Engine (Simple Cycle Operation) | SERC | Off-Peak | 5459.97 | 73.8 | 1 | 1 | 9131-Lack of fuel: Contract or Tariff allows for interruption | U1-Forced - Immediate | 300-Gas Turbine/Jet Engine (Simple Cycle Operation)
9131 | Lack of fuel: Contract or Tariff allows for interruption | External | Economic | U1 | Forced - Immediate | 2019 | Gas | GG | 300 | Gas Turbine/Jet Engine (Simple Cycle Operation) | MRO | Off-Peak | 18017.9416 | 101.5 | 2 | 2 | 9131-Lack of fuel: Contract or Tariff allows for interruption | U1-Forced - Immediate | 300-Gas Turbine/Jet Engine (Simple Cycle Operation)
9131 | Lack of fuel: Contract or Tariff allows for interruption | External | Economic | U1 | Forced - Immediate | 2019 | Gas | GG | 300 | Gas Turbine/Jet Engine (Simple Cycle Operation) | NPCC | Summer | 50.1333 | 32 | 1 | 1 | 9131-Lack of fuel: Contract or Tariff allows for interruption | U1-Forced - Immediate | 300-Gas Turbine/Jet Engine (Simple Cycle Operation)
9131 | Lack of fuel: Contract or Tariff allows for interruption | External | Economic | U1 | Forced - Immediate | 2019 | Gas | GG | 300 | Gas Turbine/Jet Engine (Simple Cycle Operation) | MRO | Winter | 156 | 52 | 1 | 1 | 9131-Lack of fuel: Contract or Tariff allows for interruption | U1-Forced - Immediate | 300-Gas Turbine/Jet Engine (Simple Cycle Operation)
9131 | Lack of fuel: Contract or Tariff allows for interruption | External | Economic | U1 | Forced - Immediate | 2019 | Gas | GG | 300 | Gas Turbine/Jet Engine (Simple Cycle Operation) | NPCC | Winter | 239.4 | 39.9 | 3 | 3 | 9131-Lack of fuel: Contract or Tariff allows for interruption | U1-Forced - Immediate | 300-Gas Turbine/Jet Engine (Simple Cycle Operation)
9131 | Lack of fuel: Contract or Tariff allows for interruption | External | Economic | U1 | Forced - Immediate | 2019 | Gas | GG | 300 | Gas Turbine/Jet Engine (Simple Cycle Operation) | MRO | Winter | 312 | 52 | 1 | 1 | 9131-Lack of fuel: Contract or Tariff allows for interruption | U1-Forced - Immediate | 300-Gas Turbine/Jet Engine (Simple Cycle Operation)
9131 | Lack of fuel: Contract or Tariff allows for interruption | External | Economic | U1 | Forced - Immediate | 2019 | Gas | GG | 300 | Gas Turbine/Jet Engine (Simple Cycle Operation) | MRO | Winter | 746.7 | 78.6 | 1 | 1 | 9131-Lack of fuel: Contract or Tariff allows for interruption | U1-Forced - Immediate | 300-Gas Turbine/Jet Engine (Simple Cycle Operation)
9131 | Lack of fuel: Contract or Tariff allows for interruption | External | Economic | U1 | Forced - Immediate | 2019 | Gas | GG | 300 | Gas Turbine/Jet Engine (Simple Cycle Operation) | MRO | Winter | 1560 | 52 | 1 | 1 | 9131-Lack of fuel: Contract or Tariff allows for interruption | U1-Forced - Immediate | 300-Gas Turbine/Jet Engine (Simple Cycle Operation)
9131 | Lack of fuel: Contract or Tariff allows for interruption | External | Economic | U1 | Forced - Immediate | 2019 | Gas | GG | 300 | Gas Turbine/Jet Engine (Simple Cycle Operation) | MRO | Winter | 1815.0599 | 161.1 | 1 | 1 | 9131-Lack of fuel: Contract or Tariff allows for interruption | U1-Forced - Immediate | 300-Gas Turbine/Jet Engine (Simple Cycle Operation)
9131 | Lack of fuel: Contract or Tariff allows for interruption | External | Economic | U1 | Forced - Immediate | 2019 | Gas | GG | 300 | Gas Turbine/Jet Engine (Simple Cycle Operation) | MRO | Winter | 1868.76 | 161.1 | 1 | 1 | 9131-Lack of fuel: Contract or Tariff allows for interruption | U1-Forced - Immediate | 300-Gas Turbine/Jet Engine (Simple Cycle Operation)
9131 | Lack of fuel: Contract or Tariff allows for interruption | External | Economic | U1 | Forced - Immediate | 2019 | Gas | GG | 300 | Gas Turbine/Jet Engine (Simple Cycle Operation) | MRO | Winter | 2126.355 | 161.7 | 1 | 1 | 9131-Lack of fuel: Contract or Tariff allows for interruption | U1-Forced - Immediate | 300-Gas Turbine/Jet Engine (Simple Cycle Operation)
9131 | Lack of fuel: Contract or Tariff allows for interruption | External | Economic | U1 | Forced - Immediate | 2019 | Gas | GG | 300 | Gas Turbine/Jet Engine (Simple Cycle Operation) | MRO | Winter | 2561.49 | 161.1 | 1 | 1 | 9131-Lack of fuel: Contract or Tariff allows for interruption | U1-Forced - Immediate | 300-Gas Turbine/Jet Engine (Simple Cycle Operation)
9131 | Lack of fuel: Contract or Tariff allows for interruption | External | Economic | U1 | Forced - Immediate | 2019 | Gas | GG | 300 | Gas Turbine/Jet Engine (Simple Cycle Operation) | MRO | Winter | 2569.545 | 161.1 | 1 | 1 | 9131-Lack of fuel: Contract or Tariff allows for interruption | U1-Forced - Immediate | 300-Gas Turbine/Jet Engine (Simple Cycle Operation)
9131 | Lack of fuel: Contract or Tariff allows for interruption | External | Economic | U1 | Forced - Immediate | 2019 | Gas | GG | 300 | Gas Turbine/Jet Engine (Simple Cycle Operation) | MRO | Winter | 2589.8949 | 161.7 | 1 | 2 | 9131-Lack of fuel: Contract or Tariff allows for interruption | U1-Forced - Immediate | 300-Gas Turbine/Jet Engine (Simple Cycle Operation)
9131 | Lack of fuel: Contract or Tariff allows for interruption | External | Economic | U1 | Forced - Immediate | 2019 | Gas | GG | 300 | Gas Turbine/Jet Engine (Simple Cycle Operation) | MRO | Winter | 2591.0249 | 161.1 | 1 | 2 | 9131-Lack of fuel: Contract or Tariff allows for interruption | U1-Forced - Immediate | 300-Gas Turbine/Jet Engine (Simple Cycle Operation)
9131 | Lack of fuel: Contract or Tariff allows for interruption | External | Economic | U1 | Forced - Immediate | 2019 | Gas | GG | 300 | Gas Turbine/Jet Engine (Simple Cycle Operation) | MRO | Winter | 2641.0999 | 161.7 | 1 | 1 | 9131-Lack of fuel: Contract or Tariff allows for interruption | U1-Forced - Immediate | 300-Gas Turbine/Jet Engine (Simple Cycle Operation)
9131 | Lack of fuel: Contract or Tariff allows for interruption | External | Economic | U1 | Forced - Immediate | 2019 | Gas | GG | 300 | Gas Turbine/Jet Engine (Simple Cycle Operation) | MRO | Winter | 2682.315 | 161.1 | 1 | 1 | 9131-Lack of fuel: Contract or Tariff allows for interruption | U1-Forced - Immediate | 300-Gas Turbine/Jet Engine (Simple Cycle Operation)
9131 | Lack of fuel: Contract or Tariff allows for interruption | External | Economic | U1 | Forced - Immediate | 2019 | Gas | GG | 300 | Gas Turbine/Jet Engine (Simple Cycle Operation) | MRO | Winter | 2716.56 | 161.7 | 1 | 1 | 9131-Lack of fuel: Contract or Tariff allows for interruption | U1-Forced - Immediate | 300-Gas Turbine/Jet Engine (Simple Cycle Operation)
9131 | Lack of fuel: Contract or Tariff allows for interruption | External | Economic | U1 | Forced - Immediate | 2019 | Gas | GG | 300 | Gas Turbine/Jet Engine (Simple Cycle Operation) | MRO | Winter | 2719.9049 | 161.1 | 1 | 2 | 9131-Lack of fuel: Contract or Tariff allows for interruption | U1-Forced - Immediate | 300-Gas Turbine/Jet Engine (Simple Cycle Operation)
9131 | Lack of fuel: Contract or Tariff allows for interruption | External | Economic | U1 | Forced - Immediate | 2019 | Gas | GG | 300 | Gas Turbine/Jet Engine (Simple Cycle Operation) | MRO | Winter | 2746.755 | 161.1 | 1 | 2 | 9131-Lack of fuel: Contract or Tariff allows for interruption | U1-Forced - Immediate | 300-Gas Turbine/Jet Engine (Simple Cycle Operation)
9131 | Lack of fuel: Contract or Tariff allows for interruption | External | Economic | U1 | Forced - Immediate | 2019 | Gas | GG | 300 | Gas Turbine/Jet Engine (Simple Cycle Operation) | MRO | Winter | 2754.81 | 161.1 | 1 | 1 | 9131-Lack of fuel: Contract or Tariff allows for interruption | U1-Forced - Immediate | 300-Gas Turbine/Jet Engine (Simple Cycle Operation)
9131 | Lack of fuel: Contract or Tariff allows for interruption | External | Economic | U1 | Forced - Immediate | 2019 | Gas | GG | 300 | Gas Turbine/Jet Engine (Simple Cycle Operation) | MRO | Winter | 2765.07 | 161.7 | 1 | 1 | 9131-Lack of fuel: Contract or Tariff allows for interruption | U1-Forced - Immediate | 300-Gas Turbine/Jet Engine (Simple Cycle Operation)
9131 | Lack of fuel: Contract or Tariff allows for interruption | External | Economic | U1 | Forced - Immediate | 2019 | Gas | GG | 300 | Gas Turbine/Jet Engine (Simple Cycle Operation) | RFC | Winter | 2779.2 | 115.8 | 1 | 1 | 9131-Lack of fuel: Contract or Tariff allows for interruption | U1-Forced - Immediate | 300-Gas Turbine/Jet Engine (Simple Cycle Operation)
9131 | Lack of fuel: Contract or Tariff allows for interruption | External | Economic | U1 | Forced - Immediate | 2019 | Gas | GG | 300 | Gas Turbine/Jet Engine (Simple Cycle Operation) | MRO | Winter | 2795.085 | 161.1 | 1 | 1 | 9131-Lack of fuel: Contract or Tariff allows for interruption | U1-Forced - Immediate | 300-Gas Turbine/Jet Engine (Simple Cycle Operation)
9131 | Lack of fuel: Contract or Tariff allows for interruption | External | Economic | U1 | Forced - Immediate | 2019 | Gas | GG | 300 | Gas Turbine/Jet Engine (Simple Cycle Operation) | MRO | Winter | 2813.8799 | 161.1 | 1 | 1 | 9131-Lack of fuel: Contract or Tariff allows for interruption | U1-Forced - Immediate | 300-Gas Turbine/Jet Engine (Simple Cycle Operation)
9131 | Lack of fuel: Contract or Tariff allows for interruption | External | Economic | U1 | Forced - Immediate | 2019 | Gas | GG | 300 | Gas Turbine/Jet Engine (Simple Cycle Operation) | MRO | Winter | 2824.3599 | 161.7 | 1 | 1 | 9131-Lack of fuel: Contract or Tariff allows for interruption | U1-Forced - Immediate | 300-Gas Turbine/Jet Engine (Simple Cycle Operation)
9131 | Lack of fuel: Contract or Tariff allows for interruption | External | Economic | U1 | Forced - Immediate | 2019 | Gas | GG | 300 | Gas Turbine/Jet Engine (Simple Cycle Operation) | MRO | Winter | 2967.195 | 161.7 | 1 | 1 | 9131-Lack of fuel: Contract or Tariff allows for interruption | U1-Forced - Immediate | 300-Gas Turbine/Jet Engine (Simple Cycle Operation)
9131 | Lack of fuel: Contract or Tariff allows for interruption | External | Economic | U1 | Forced - Immediate | 2019 | Gas | GG | 300 | Gas Turbine/Jet Engine (Simple Cycle Operation) | MRO | Winter | 2983.0349 | 161.1 | 1 | 1 | 9131-Lack of fuel: Contract or Tariff allows for interruption | U1-Forced - Immediate | 300-Gas Turbine/Jet Engine (Simple Cycle Operation)
9131 | Lack of fuel: Contract or Tariff allows for interruption | External | Economic | U1 | Forced - Immediate | 2019 | Gas | GG | 300 | Gas Turbine/Jet Engine (Simple Cycle Operation) | MRO | Winter | 3868.8 | 49.6 | 1 | 1 | 9131-Lack of fuel: Contract or Tariff allows for interruption | U1-Forced - Immediate | 300-Gas Turbine/Jet Engine (Simple Cycle Operation)
9131 | Lack of fuel: Contract or Tariff allows for interruption | External | Economic | U1 | Forced - Immediate | 2019 | Gas | GG | 300 | Gas Turbine/Jet Engine (Simple Cycle Operation) | RFC | Winter | 4948.8 | 103.1 | 1 | 1 | 9131-Lack of fuel: Contract or Tariff allows for interruption | U1-Forced - Immediate | 300-Gas Turbine/Jet Engine (Simple Cycle Operation)
9131 | Lack of fuel: Contract or Tariff allows for interruption | External | Economic | U1 | Forced - Immediate | 2019 | Gas | GG | 300 | Gas Turbine/Jet Engine (Simple Cycle Operation) | MRO | Winter | 7545.6 | 78.6 | 1 | 1 | 9131-Lack of fuel: Contract or Tariff allows for interruption | U1-Forced - Immediate | 300-Gas Turbine/Jet Engine (Simple Cycle Operation)
9131 | Lack of fuel: Contract or Tariff allows for interruption | External | Economic | U1 | Forced - Immediate | 2019 | Gas | GG | 300 | Gas Turbine/Jet Engine (Simple Cycle Operation) | MRO | Winter | 7632 | 79.5 | 1 | 1 | 9131-Lack of fuel: Contract or Tariff allows for interruption | U1-Forced - Immediate | 300-Gas Turbine/Jet Engine (Simple Cycle Operation)
9131 | Lack of fuel: Contract or Tariff allows for interruption | External | Economic | U1 | Forced - Immediate | 2019 | Gas | GG | 300 | Gas Turbine/Jet Engine (Simple Cycle Operation) | MRO | Winter | 10228.7083 | 77.5 | 1 | 1 | 9131-Lack of fuel: Contract or Tariff allows for interruption | U1-Forced - Immediate | 300-Gas Turbine/Jet Engine (Simple Cycle Operation)
9131 | Lack of fuel: Contract or Tariff allows for interruption | External | Economic | U1 | Forced - Immediate | 2019 | Gas | GG | 300 | Gas Turbine/Jet Engine (Simple Cycle Operation) | MRO | Winter | 25972.8 | 77.3 | 1 | 1 | 9131-Lack of fuel: Contract or Tariff allows for interruption | U1-Forced - Immediate | 300-Gas Turbine/Jet Engine (Simple Cycle Operation)
9131 | Lack of fuel: Contract or Tariff allows for interruption | External | Economic | U1 | Forced - Immediate | 2019 | Gas | GG | 300 | Gas Turbine/Jet Engine (Simple Cycle Operation) | MRO | Off-Peak | 180.5649 | 161.7 | 1 | 1 | 9131-Lack of fuel: Contract or Tariff allows for interruption | U1-Forced - Immediate | 300-Gas Turbine/Jet Engine (Simple Cycle Operation)
9131 | Lack of fuel: Contract or Tariff allows for interruption | External | Economic | U1 | Forced - Immediate | 2019 | Gas | GG | 300 | Gas Turbine/Jet Engine (Simple Cycle Operation) | MRO | Off-Peak | 1855.2 | 77.3 | 1 | 1 | 9131-Lack of fuel: Contract or Tariff allows for interruption | U1-Forced - Immediate | 300-Gas Turbine/Jet Engine (Simple Cycle Operation)
9131 | Lack of fuel: Contract or Tariff allows for interruption | External | Economic | U1 | Forced - Immediate | 2019 | Gas | GG | 300 | Gas Turbine/Jet Engine (Simple Cycle Operation) | MRO | Off-Peak | 1873.0249 | 161.7 | 1 | 1 | 9131-Lack of fuel: Contract or Tariff allows for interruption | U1-Forced - Immediate | 300-Gas Turbine/Jet Engine (Simple Cycle Operation)
9131 | Lack of fuel: Contract or Tariff allows for interruption | External | Economic | U1 | Forced - Immediate | 2019 | Gas | GG | 300 | Gas Turbine/Jet Engine (Simple Cycle Operation) | MRO | Off-Peak | 1997.64 | 161.1 | 1 | 1 | 9131-Lack of fuel: Contract or Tariff allows for interruption | U1-Forced - Immediate | 300-Gas Turbine/Jet Engine (Simple Cycle Operation)
9131 | Lack of fuel: Contract or Tariff allows for interruption | External | Economic | U1 | Forced - Immediate | 2019 | Gas | GG | 300 | Gas Turbine/Jet Engine (Simple Cycle Operation) | MRO | Off-Peak | 2577.6 | 161.1 | 1 | 2 | 9131-Lack of fuel: Contract or Tariff allows for interruption | U1-Forced - Immediate | 300-Gas Turbine/Jet Engine (Simple Cycle Operation)
9131 | Lack of fuel: Contract or Tariff allows for interruption | External | Economic | U1 | Forced - Immediate | 2019 | Gas | GG | 300 | Gas Turbine/Jet Engine (Simple Cycle Operation) | MRO | Off-Peak | 2591.0249 | 161.1 | 1 | 3 | 9131-Lack of fuel: Contract or Tariff allows for interruption | U1-Forced - Immediate | 300-Gas Turbine/Jet Engine (Simple Cycle Operation)
9131 | Lack of fuel: Contract or Tariff allows for interruption | External | Economic | U1 | Forced - Immediate | 2019 | Gas | GG | 300 | Gas Turbine/Jet Engine (Simple Cycle Operation) | MRO | Off-Peak | 2592.5899 | 161.7 | 1 | 3 | 9131-Lack of fuel: Contract or Tariff allows for interruption | U1-Forced - Immediate | 300-Gas Turbine/Jet Engine (Simple Cycle Operation)
9131 | Lack of fuel: Contract or Tariff allows for interruption | External | Economic | U1 | Forced - Immediate | 2019 | Gas | GG | 300 | Gas Turbine/Jet Engine (Simple Cycle Operation) | MRO | Off-Peak | 2627.625 | 161.7 | 1 | 1 | 9131-Lack of fuel: Contract or Tariff allows for interruption | U1-Forced - Immediate | 300-Gas Turbine/Jet Engine (Simple Cycle Operation)
9131 | Lack of fuel: Contract or Tariff allows for interruption | External | Economic | U1 | Forced - Immediate | 2019 | Gas | GG | 300 | Gas Turbine/Jet Engine (Simple Cycle Operation) | MRO | Off-Peak | 2631.2999 | 161.1 | 1 | 1 | 9131-Lack of fuel: Contract or Tariff allows for interruption | U1-Forced - Immediate | 300-Gas Turbine/Jet Engine (Simple Cycle Operation)
9131 | Lack of fuel: Contract or Tariff allows for interruption | External | Economic | U1 | Forced - Immediate | 2019 | Gas | GG | 300 | Gas Turbine/Jet Engine (Simple Cycle Operation) | MRO | Off-Peak | 2732.73 | 161.7 | 1 | 1 | 9131-Lack of fuel: Contract or Tariff allows for interruption | U1-Forced - Immediate | 300-Gas Turbine/Jet Engine (Simple Cycle Operation)
9131 | Lack of fuel: Contract or Tariff allows for interruption | External | Economic | U1 | Forced - Immediate | 2019 | Gas | GG | 300 | Gas Turbine/Jet Engine (Simple Cycle Operation) | MRO | Off-Peak | 2749.4399 | 161.1 | 1 | 1 | 9131-Lack of fuel: Contract or Tariff allows for interruption | U1-Forced - Immediate | 300-Gas Turbine/Jet Engine (Simple Cycle Operation)
9131 | Lack of fuel: Contract or Tariff allows for interruption | External | Economic | U1 | Forced - Immediate | 2019 | Gas | GG | 300 | Gas Turbine/Jet Engine (Simple Cycle Operation) | SERC | Off-Peak | 3475.5166 | 151 | 1 | 1 | 9131-Lack of fuel: Contract or Tariff allows for interruption | U1-Forced - Immediate | 300-Gas Turbine/Jet Engine (Simple Cycle Operation)
9131 | Lack of fuel: Contract or Tariff allows for interruption | External | Economic | U1 | Forced - Immediate | 2019 | Gas | GG | 300 | Gas Turbine/Jet Engine (Simple Cycle Operation) | MRO | Off-Peak | 5896.26 | 161.1 | 1 | 1 | 9131-Lack of fuel: Contract or Tariff allows for interruption | U1-Forced - Immediate | 300-Gas Turbine/Jet Engine (Simple Cycle Operation)
9131 | Lack of fuel: Contract or Tariff allows for interruption | External | Economic | U1 | Forced - Immediate | 2019 | Gas | GG | 300 | Gas Turbine/Jet Engine (Simple Cycle Operation) | MRO | Off-Peak | 13234.8833 | 75.7 | 1 | 1 | 9131-Lack of fuel: Contract or Tariff allows for interruption | U1-Forced - Immediate | 300-Gas Turbine/Jet Engine (Simple Cycle Operation)
9131 | Lack of fuel: Contract or Tariff allows for interruption | External | Economic | U1 | Forced - Immediate | 2019 | Gas | GG | 300 | Gas Turbine/Jet Engine (Simple Cycle Operation) | NPCC | Summer | 73.6 | 32 | 2 | 2 | 9131-Lack of fuel: Contract or Tariff allows for interruption | U1-Forced - Immediate | 300-Gas Turbine/Jet Engine (Simple Cycle Operation)
9131 | Lack of fuel: Contract or Tariff allows for interruption | External | Economic | U1 | Forced - Immediate | 2019 | Gas | GG | 300 | Gas Turbine/Jet Engine (Simple Cycle Operation) | MRO | Winter | 136.9333 | 52 | 1 | 1 | 9131-Lack of fuel: Contract or Tariff allows for interruption | U1-Forced - Immediate | 300-Gas Turbine/Jet Engine (Simple Cycle Operation)
9131 | Lack of fuel: Contract or Tariff allows for interruption | External | Economic | U1 | Forced - Immediate | 2019 | Gas | GG | 300 | Gas Turbine/Jet Engine (Simple Cycle Operation) | RFC | Winter | 231.6 | 115.8 | 1 | 1 | 9131-Lack of fuel: Contract or Tariff allows for interruption | U1-Forced - Immediate | 300-Gas Turbine/Jet Engine (Simple Cycle Operation)
9131 | Lack of fuel: Contract or Tariff allows for interruption | External | Economic | U1 | Forced - Immediate | 2019 | Gas | GG | 300 | Gas Turbine/Jet Engine (Simple Cycle Operation) | NPCC | Winter | 240 | 40 | 3 | 3 | 9131-Lack of fuel: Contract or Tariff allows for interruption | U1-Forced - Immediate | 300-Gas Turbine/Jet Engine (Simple Cycle Operation)
9131 | Lack of fuel: Contract or Tariff allows for interruption | External | Economic | U1 | Forced - Immediate | 2019 | Gas | GG | 300 | Gas Turbine/Jet Engine (Simple Cycle Operation) | MRO | Winter | 287.7333 | 52 | 1 | 1 | 9131-Lack of fuel: Contract or Tariff allows for interruption | U1-Forced - Immediate | 300-Gas Turbine/Jet Engine (Simple Cycle Operation)
9131 | Lack of fuel: Contract or Tariff allows for interruption | External | Economic | U1 | Forced - Immediate | 2019 | Gas | GG | 300 | Gas Turbine/Jet Engine (Simple Cycle Operation) | MRO | Winter | 416 | 52 | 1 | 2 | 9131-Lack of fuel: Contract or Tariff allows for interruption | U1-Forced - Immediate | 300-Gas Turbine/Jet Engine (Simple Cycle Operation)
9131 | Lack of fuel: Contract or Tariff allows for interruption | External | Economic | U1 | Forced - Immediate | 2019 | Gas | GG | 300 | Gas Turbine/Jet Engine (Simple Cycle Operation) | SERC | Winter | 1543.4625 | 46.89 | 1 | 1 | 9131-Lack of fuel: Contract or Tariff allows for interruption | U1-Forced - Immediate | 300-Gas Turbine/Jet Engine (Simple Cycle Operation)
9131 | Lack of fuel: Contract or Tariff allows for interruption | External | Economic | U1 | Forced - Immediate | 2019 | Gas | GG | 300 | Gas Turbine/Jet Engine (Simple Cycle Operation) | MRO | Winter | 2105.0399 | 161.1 | 1 | 1 | 9131-Lack of fuel: Contract or Tariff allows for interruption | U1-Forced - Immediate | 300-Gas Turbine/Jet Engine (Simple Cycle Operation)
9131 | Lack of fuel: Contract or Tariff allows for interruption | External | Economic | U1 | Forced - Immediate | 2019 | Gas | GG | 300 | Gas Turbine/Jet Engine (Simple Cycle Operation) | SERC | Winter | 2148.4345 | 30.21 | 1 | 1 | 9131-Lack of fuel: Contract or Tariff allows for interruption | U1-Forced - Immediate | 300-Gas Turbine/Jet Engine (Simple Cycle Operation)
9131 | Lack of fuel: Contract or Tariff allows for interruption | External | Economic | U1 | Forced - Immediate | 2019 | Gas | GG | 300 | Gas Turbine/Jet Engine (Simple Cycle Operation) | MRO | Winter | 2581.8099 | 161.7 | 1 | 1 | 9131-Lack of fuel: Contract or Tariff allows for interruption | U1-Forced - Immediate | 300-Gas Turbine/Jet Engine (Simple Cycle Operation)
9131 | Lack of fuel: Contract or Tariff allows for interruption | External | Economic | U1 | Forced - Immediate | 2019 | Gas | GG | 300 | Gas Turbine/Jet Engine (Simple Cycle Operation) | SERC | Winter | 2590.8 | 72 | 1 | 1 | 9131-Lack of fuel: Contract or Tariff allows for interruption | U1-Forced - Immediate | 300-Gas Turbine/Jet Engine (Simple Cycle Operation)
9131 | Lack of fuel: Contract or Tariff allows for interruption | External | Economic | U1 | Forced - Immediate | 2019 | Gas | GG | 300 | Gas Turbine/Jet Engine (Simple Cycle Operation) | MRO | Winter | 2606.0649 | 161.7 | 1 | 1 | 9131-Lack of fuel: Contract or Tariff allows for interruption | U1-Forced - Immediate | 300-Gas Turbine/Jet Engine (Simple Cycle Operation)
9131 | Lack of fuel: Contract or Tariff allows for interruption | External | Economic | U1 | Forced - Immediate | 2019 | Gas | GG | 300 | Gas Turbine/Jet Engine (Simple Cycle Operation) | MRO | Winter | 2626.9116 | 77.3 | 1 | 2 | 9131-Lack of fuel: Contract or Tariff allows for interruption | U1-Forced - Immediate | 300-Gas Turbine/Jet Engine (Simple Cycle Operation)
9131 | Lack of fuel: Contract or Tariff allows for interruption | External | Economic | U1 | Forced - Immediate | 2019 | Gas | GG | 300 | Gas Turbine/Jet Engine (Simple Cycle Operation) | MRO | Winter | 2642.04 | 161.1 | 1 | 1 | 9131-Lack of fuel: Contract or Tariff allows for interruption | U1-Forced - Immediate | 300-Gas Turbine/Jet Engine (Simple Cycle Operation)
9131 | Lack of fuel: Contract or Tariff allows for interruption | External | Economic | U1 | Forced - Immediate | 2019 | Gas | GG | 300 | Gas Turbine/Jet Engine (Simple Cycle Operation) | MRO | Winter | 2650.095 | 161.1 | 1 | 2 | 9131-Lack of fuel: Contract or Tariff allows for interruption | U1-Forced - Immediate | 300-Gas Turbine/Jet Engine (Simple Cycle Operation)
9131 | Lack of fuel: Contract or Tariff allows for interruption | External | Economic | U1 | Forced - Immediate | 2019 | Gas | GG | 300 | Gas Turbine/Jet Engine (Simple Cycle Operation) | SERC | Winter | 2655.57 | 73.8 | 1 | 1 | 9131-Lack of fuel: Contract or Tariff allows for interruption | U1-Forced - Immediate | 300-Gas Turbine/Jet Engine (Simple Cycle Operation)
9131 | Lack of fuel: Contract or Tariff allows for interruption | External | Economic | U1 | Forced - Immediate | 2019 | Gas | GG | 300 | Gas Turbine/Jet Engine (Simple Cycle Operation) | MRO | Winter | 2706.48 | 161.1 | 1 | 1 | 9131-Lack of fuel: Contract or Tariff allows for interruption | U1-Forced - Immediate | 300-Gas Turbine/Jet Engine (Simple Cycle Operation)
9131 | Lack of fuel: Contract or Tariff allows for interruption | External | Economic | U1 | Forced - Immediate | 2019 | Gas | GG | 300 | Gas Turbine/Jet Engine (Simple Cycle Operation) | MRO | Winter | 2733.3299 | 161.1 | 1 | 2 | 9131-Lack of fuel: Contract or Tariff allows for interruption | U1-Forced - Immediate | 300-Gas Turbine/Jet Engine (Simple Cycle Operation)
9131 | Lack of fuel: Contract or Tariff allows for interruption | External | Economic | U1 | Forced - Immediate | 2019 | Gas | GG | 300 | Gas Turbine/Jet Engine (Simple Cycle Operation) | MRO | Winter | 2746.2049 | 161.7 | 1 | 1 | 9131-Lack of fuel: Contract or Tariff allows for interruption | U1-Forced - Immediate | 300-Gas Turbine/Jet Engine (Simple Cycle Operation)
9131 | Lack of fuel: Contract or Tariff allows for interruption | External | Economic | U1 | Forced - Immediate | 2019 | Gas | GG | 300 | Gas Turbine/Jet Engine (Simple Cycle Operation) | MRO | Winter | 2787.03 | 161.1 | 1 | 1 | 9131-Lack of fuel: Contract or Tariff allows for interruption | U1-Forced - Immediate | 300-Gas Turbine/Jet Engine (Simple Cycle Operation)
9131 | Lack of fuel: Contract or Tariff allows for interruption | External | Economic | U1 | Forced - Immediate | 2019 | Gas | GG | 300 | Gas Turbine/Jet Engine (Simple Cycle Operation) | MRO | Winter | 2797.41 | 161.7 | 1 | 1 | 9131-Lack of fuel: Contract or Tariff allows for interruption | U1-Forced - Immediate | 300-Gas Turbine/Jet Engine (Simple Cycle Operation)
9131 | Lack of fuel: Contract or Tariff allows for interruption | External | Economic | U1 | Forced - Immediate | 2019 | Gas | GG | 300 | Gas Turbine/Jet Engine (Simple Cycle Operation) | MRO | Winter | 2816.2749 | 161.7 | 1 | 1 | 9131-Lack of fuel: Contract or Tariff allows for interruption | U1-Forced - Immediate | 300-Gas Turbine/Jet Engine (Simple Cycle Operation)
9131 | Lack of fuel: Contract or Tariff allows for interruption | External | Economic | U1 | Forced - Immediate | 2019 | Gas | GG | 300 | Gas Turbine/Jet Engine (Simple Cycle Operation) | MRO | Winter | 2910.6 | 161.7 | 1 | 1 | 9131-Lack of fuel: Contract or Tariff allows for interruption | U1-Forced - Immediate | 300-Gas Turbine/Jet Engine (Simple Cycle Operation)
9131 | Lack of fuel: Contract or Tariff allows for interruption | External | Economic | U1 | Forced - Immediate | 2019 | Gas | GG | 300 | Gas Turbine/Jet Engine (Simple Cycle Operation) | MRO | Winter | 3136.0799 | 161.1 | 1 | 1 | 9131-Lack of fuel: Contract or Tariff allows for interruption | U1-Forced - Immediate | 300-Gas Turbine/Jet Engine (Simple Cycle Operation)
9131 | Lack of fuel: Contract or Tariff allows for interruption | External | Economic | U1 | Forced - Immediate | 2019 | Gas | GG | 300 | Gas Turbine/Jet Engine (Simple Cycle Operation) | SERC | Winter | 3446.4 | 71.8 | 1 | 1 | 9131-Lack of fuel: Contract or Tariff allows for interruption | U1-Forced - Immediate | 300-Gas Turbine/Jet Engine (Simple Cycle Operation)
9131 | Lack of fuel: Contract or Tariff allows for interruption | External | Economic | U1 | Forced - Immediate | 2019 | Gas | GG | 300 | Gas Turbine/Jet Engine (Simple Cycle Operation) | RFC | Winter | 3466.2333 | 168.4 | 1 | 1 | 9131-Lack of fuel: Contract or Tariff allows for interruption | U1-Forced - Immediate | 300-Gas Turbine/Jet Engine (Simple Cycle Operation)
9131 | Lack of fuel: Contract or Tariff allows for interruption | External | Economic | U1 | Forced - Immediate | 2019 | Gas | GG | 300 | Gas Turbine/Jet Engine (Simple Cycle Operation) | MRO | Winter | 8465.6383 | 77.3 | 1 | 1 | 9131-Lack of fuel: Contract or Tariff allows for interruption | U1-Forced - Immediate | 300-Gas Turbine/Jet Engine (Simple Cycle Operation)
9131 | Lack of fuel: Contract or Tariff allows for interruption | External | Economic | U1 | Forced - Immediate | 2019 | Gas | GG | 300 | Gas Turbine/Jet Engine (Simple Cycle Operation) | MRO | Off-Peak | 214.7999 | 161.1 | 1 | 1 | 9131-Lack of fuel: Contract or Tariff allows for interruption | U1-Forced - Immediate | 300-Gas Turbine/Jet Engine (Simple Cycle Operation)
9131 | Lack of fuel: Contract or Tariff allows for interruption | External | Economic | U1 | Forced - Immediate | 2019 | Gas | GG | 300 | Gas Turbine/Jet Engine (Simple Cycle Operation) | MRO | Off-Peak | 312 | 52 | 2 | 6 | 9131-Lack of fuel: Contract or Tariff allows for interruption | U1-Forced - Immediate | 300-Gas Turbine/Jet Engine (Simple Cycle Operation)
9131 | Lack of fuel: Contract or Tariff allows for interruption | External | Economic | U1 | Forced - Immediate | 2019 | Gas | GG | 300 | Gas Turbine/Jet Engine (Simple Cycle Operation) | MRO | Off-Peak | 832 | 52 | 1 | 1 | 9131-Lack of fuel: Contract or Tariff allows for interruption | U1-Forced - Immediate | 300-Gas Turbine/Jet Engine (Simple Cycle Operation)
9131 | Lack of fuel: Contract or Tariff allows for interruption | External | Economic | U1 | Forced - Immediate | 2019 | Gas | GG | 300 | Gas Turbine/Jet Engine (Simple Cycle Operation) | MRO | Off-Peak | 2325.7849 | 161.7 | 1 | 1 | 9131-Lack of fuel: Contract or Tariff allows for interruption | U1-Forced - Immediate | 300-Gas Turbine/Jet Engine (Simple Cycle Operation)
9131 | Lack of fuel: Contract or Tariff allows for interruption | External | Economic | U1 | Forced - Immediate | 2019 | Gas | GG | 300 | Gas Turbine/Jet Engine (Simple Cycle Operation) | MRO | Off-Peak | 2421.8699 | 161.1 | 1 | 1 | 9131-Lack of fuel: Contract or Tariff allows for interruption | U1-Forced - Immediate | 300-Gas Turbine/Jet Engine (Simple Cycle Operation)
9131 | Lack of fuel: Contract or Tariff allows for interruption | External | Economic | U1 | Forced - Immediate | 2019 | Gas | GG | 300 | Gas Turbine/Jet Engine (Simple Cycle Operation) | MRO | Off-Peak | 2579.115 | 161.7 | 1 | 1 | 9131-Lack of fuel: Contract or Tariff allows for interruption | U1-Forced - Immediate | 300-Gas Turbine/Jet Engine (Simple Cycle Operation)
9131 | Lack of fuel: Contract or Tariff allows for interruption | External | Economic | U1 | Forced - Immediate | 2019 | Gas | GG | 300 | Gas Turbine/Jet Engine (Simple Cycle Operation) | MRO | Off-Peak | 2582.9699 | 161.1 | 1 | 1 | 9131-Lack of fuel: Contract or Tariff allows for interruption | U1-Forced - Immediate | 300-Gas Turbine/Jet Engine (Simple Cycle Operation)
9131 | Lack of fuel: Contract or Tariff allows for interruption | External | Economic | U1 | Forced - Immediate | 2019 | Gas | GG | 300 | Gas Turbine/Jet Engine (Simple Cycle Operation) | MRO | Off-Peak | 2608.7599 | 161.7 | 1 | 2 | 9131-Lack of fuel: Contract or Tariff allows for interruption | U1-Forced - Immediate | 300-Gas Turbine/Jet Engine (Simple Cycle Operation)
9131 | Lack of fuel: Contract or Tariff allows for interruption | External | Economic | U1 | Forced - Immediate | 2019 | Gas | GG | 300 | Gas Turbine/Jet Engine (Simple Cycle Operation) | MRO | Off-Peak | 2619.54 | 161.7 | 1 | 2 | 9131-Lack of fuel: Contract or Tariff allows for interruption | U1-Forced - Immediate | 300-Gas Turbine/Jet Engine (Simple Cycle Operation)
9131 | Lack of fuel: Contract or Tariff allows for interruption | External | Economic | U1 | Forced - Immediate | 2019 | Gas | GG | 300 | Gas Turbine/Jet Engine (Simple Cycle Operation) | MRO | Off-Peak | 2630.3199 | 161.7 | 1 | 1 | 9131-Lack of fuel: Contract or Tariff allows for interruption | U1-Forced - Immediate | 300-Gas Turbine/Jet Engine (Simple Cycle Operation)
9131 | Lack of fuel: Contract or Tariff allows for interruption | External | Economic | U1 | Forced - Immediate | 2019 | Gas | GG | 300 | Gas Turbine/Jet Engine (Simple Cycle Operation) | MRO | Off-Peak | 2657.2699 | 161.7 | 1 | 1 | 9131-Lack of fuel: Contract or Tariff allows for interruption | U1-Forced - Immediate | 300-Gas Turbine/Jet Engine (Simple Cycle Operation)
9131 | Lack of fuel: Contract or Tariff allows for interruption | External | Economic | U1 | Forced - Immediate | 2019 | Gas | GG | 300 | Gas Turbine/Jet Engine (Simple Cycle Operation) | MRO | Off-Peak | 2663.5199 | 161.1 | 1 | 2 | 9131-Lack of fuel: Contract or Tariff allows for interruption | U1-Forced - Immediate | 300-Gas Turbine/Jet Engine (Simple Cycle Operation)
9131 | Lack of fuel: Contract or Tariff allows for interruption | External | Economic | U1 | Forced - Immediate | 2019 | Gas | GG | 300 | Gas Turbine/Jet Engine (Simple Cycle Operation) | MRO | Off-Peak | 2752.1249 | 161.1 | 1 | 1 | 9131-Lack of fuel: Contract or Tariff allows for interruption | U1-Forced - Immediate | 300-Gas Turbine/Jet Engine (Simple Cycle Operation)
9131 | Lack of fuel: Contract or Tariff allows for interruption | External | Economic | U1 | Forced - Immediate | 2019 | Gas | GG | 300 | Gas Turbine/Jet Engine (Simple Cycle Operation) | MRO | Off-Peak | 2848.7849 | 161.1 | 1 | 1 | 9131-Lack of fuel: Contract or Tariff allows for interruption | U1-Forced - Immediate | 300-Gas Turbine/Jet Engine (Simple Cycle Operation)
9131 | Lack of fuel: Contract or Tariff allows for interruption | External | Economic | U1 | Forced - Immediate | 2019 | Gas | GG | 300 | Gas Turbine/Jet Engine (Simple Cycle Operation) | MRO | Off-Peak | 2889.0599 | 161.1 | 1 | 1 | 9131-Lack of fuel: Contract or Tariff allows for interruption | U1-Forced - Immediate | 300-Gas Turbine/Jet Engine (Simple Cycle Operation)
9131 | Lack of fuel: Contract or Tariff allows for interruption | External | Economic | U1 | Forced - Immediate | 2019 | Gas | GG | 300 | Gas Turbine/Jet Engine (Simple Cycle Operation) | MRO | Off-Peak | 10641.075 | 79.5 | 1 | 1 | 9131-Lack of fuel: Contract or Tariff allows for interruption | U1-Forced - Immediate | 300-Gas Turbine/Jet Engine (Simple Cycle Operation)
9131 | Lack of fuel: Contract or Tariff allows for interruption | External | Economic | U1 | Forced - Immediate | 2019 | Gas | GG | 300 | Gas Turbine/Jet Engine (Simple Cycle Operation) | RFC | Summer | 19.1166 | 37 | 8 | 8 | 9131-Lack of fuel: Contract or Tariff allows for interruption | U1-Forced - Immediate | 300-Gas Turbine/Jet Engine (Simple Cycle Operation)
9131 | Lack of fuel: Contract or Tariff allows for interruption | External | Economic | U1 | Forced - Immediate | 2019 | Gas | GG | 300 | Gas Turbine/Jet Engine (Simple Cycle Operation) | NPCC | Summer | 80 | 32 | 9 | 9 | 9131-Lack of fuel: Contract or Tariff allows for interruption | U1-Forced - Immediate | 300-Gas Turbine/Jet Engine (Simple Cycle Operation)
9131 | Lack of fuel: Contract or Tariff allows for interruption | External | Economic | U1 | Forced - Immediate | 2019 | Gas | GG | 300 | Gas Turbine/Jet Engine (Simple Cycle Operation) | MRO | Summer | 1171.5 | 71 | 1 | 1 | 9131-Lack of fuel: Contract or Tariff allows for interruption | U1-Forced - Immediate | 300-Gas Turbine/Jet Engine (Simple Cycle Operation)
9131 | Lack of fuel: Contract or Tariff allows for interruption | External | Economic | U1 | Forced - Immediate | 2019 | Gas | GG | 300 | Gas Turbine/Jet Engine (Simple Cycle Operation) | MRO | Summer | 3521.6 | 71 | 1 | 1 | 9131-Lack of fuel: Contract or Tariff allows for interruption | U1-Forced - Immediate | 300-Gas Turbine/Jet Engine (Simple Cycle Operation)
9131 | Lack of fuel: Contract or Tariff allows for interruption | External | Economic | U1 | Forced - Immediate | 2019 | Gas | GG | 300 | Gas Turbine/Jet Engine (Simple Cycle Operation) | RFC | Winter | 21.9633 | 119.8 | 1 | 1 | 9131-Lack of fuel: Contract or Tariff allows for interruption | U1-Forced - Immediate | 300-Gas Turbine/Jet Engine (Simple Cycle Operation)
9131 | Lack of fuel: Contract or Tariff allows for interruption | External | Economic | U1 | Forced - Immediate | 2019 | Gas | GG | 300 | Gas Turbine/Jet Engine (Simple Cycle Operation) | MRO | Winter | 40 | 50 | 1 | 1 | 9131-Lack of fuel: Contract or Tariff allows for interruption | U1-Forced - Immediate | 300-Gas Turbine/Jet Engine (Simple Cycle Operation)
9131 | Lack of fuel: Contract or Tariff allows for interruption | External | Economic | U1 | Forced - Immediate | 2019 | Gas | GG | 300 | Gas Turbine/Jet Engine (Simple Cycle Operation) | MRO | Winter | 209.7333 | 52 | 1 | 1 | 9131-Lack of fuel: Contract or Tariff allows for interruption | U1-Forced - Immediate | 300-Gas Turbine/Jet Engine (Simple Cycle Operation)
9131 | Lack of fuel: Contract or Tariff allows for interruption | External | Economic | U1 | Forced - Immediate | 2019 | Gas | GG | 300 | Gas Turbine/Jet Engine (Simple Cycle Operation) | MRO | Winter | 755.25 | 79.5 | 1 | 1 | 9131-Lack of fuel: Contract or Tariff allows for interruption | U1-Forced - Immediate | 300-Gas Turbine/Jet Engine (Simple Cycle Operation)
9131 | Lack of fuel: Contract or Tariff allows for interruption | External | Economic | U1 | Forced - Immediate | 2019 | Gas | GG | 300 | Gas Turbine/Jet Engine (Simple Cycle Operation) | MRO | Winter | 1456 | 52 | 1 | 1 | 9131-Lack of fuel: Contract or Tariff allows for interruption | U1-Forced - Immediate | 300-Gas Turbine/Jet Engine (Simple Cycle Operation)
9131 | Lack of fuel: Contract or Tariff allows for interruption | External | Economic | U1 | Forced - Immediate | 2019 | Gas | GG | 300 | Gas Turbine/Jet Engine (Simple Cycle Operation) | MRO | Winter | 1821.8199 | 161.7 | 1 | 1 | 9131-Lack of fuel: Contract or Tariff allows for interruption | U1-Forced - Immediate | 300-Gas Turbine/Jet Engine (Simple Cycle Operation)
9131 | Lack of fuel: Contract or Tariff allows for interruption | External | Economic | U1 | Forced - Immediate | 2019 | Gas | GG | 300 | Gas Turbine/Jet Engine (Simple Cycle Operation) | NPCC | Winter | 1968 | 41 | 2 | 2 | 9131-Lack of fuel: Contract or Tariff allows for interruption | U1-Forced - Immediate | 300-Gas Turbine/Jet Engine (Simple Cycle Operation)
9131 | Lack of fuel: Contract or Tariff allows for interruption | External | Economic | U1 | Forced - Immediate | 2019 | Gas | GG | 300 | Gas Turbine/Jet Engine (Simple Cycle Operation) | MRO | Winter | 2533.2999 | 161.7 | 1 | 1 | 9131-Lack of fuel: Contract or Tariff allows for interruption | U1-Forced - Immediate | 300-Gas Turbine/Jet Engine (Simple Cycle Operation)
9131 | Lack of fuel: Contract or Tariff allows for interruption | External | Economic | U1 | Forced - Immediate | 2019 | Gas | GG | 300 | Gas Turbine/Jet Engine (Simple Cycle Operation) | MRO | Winter | 2566.8599 | 161.1 | 1 | 1 | 9131-Lack of fuel: Contract or Tariff allows for interruption | U1-Forced - Immediate | 300-Gas Turbine/Jet Engine (Simple Cycle Operation)
9131 | Lack of fuel: Contract or Tariff allows for interruption | External | Economic | U1 | Forced - Immediate | 2019 | Gas | GG | 300 | Gas Turbine/Jet Engine (Simple Cycle Operation) | MRO | Winter | 2571.03 | 161.7 | 1 | 1 | 9131-Lack of fuel: Contract or Tariff allows for interruption | U1-Forced - Immediate | 300-Gas Turbine/Jet Engine (Simple Cycle Operation)
9131 | Lack of fuel: Contract or Tariff allows for interruption | External | Economic | U1 | Forced - Immediate | 2019 | Gas | GG | 300 | Gas Turbine/Jet Engine (Simple Cycle Operation) | MRO | Winter | 2587.2 | 161.7 | 1 | 3 | 9131-Lack of fuel: Contract or Tariff allows for interruption | U1-Forced - Immediate | 300-Gas Turbine/Jet Engine (Simple Cycle Operation)
9131 | Lack of fuel: Contract or Tariff allows for interruption | External | Economic | U1 | Forced - Immediate | 2019 | Gas | GG | 300 | Gas Turbine/Jet Engine (Simple Cycle Operation) | MRO | Winter | 2620.5599 | 161.1 | 1 | 1 | 9131-Lack of fuel: Contract or Tariff allows for interruption | U1-Forced - Immediate | 300-Gas Turbine/Jet Engine (Simple Cycle Operation)
9131 | Lack of fuel: Contract or Tariff allows for interruption | External | Economic | U1 | Forced - Immediate | 2019 | Gas | GG | 300 | Gas Turbine/Jet Engine (Simple Cycle Operation) | MRO | Winter | 2717.2199 | 161.1 | 1 | 2 | 9131-Lack of fuel: Contract or Tariff allows for interruption | U1-Forced - Immediate | 300-Gas Turbine/Jet Engine (Simple Cycle Operation)
9131 | Lack of fuel: Contract or Tariff allows for interruption | External | Economic | U1 | Forced - Immediate | 2019 | Gas | GG | 300 | Gas Turbine/Jet Engine (Simple Cycle Operation) | MRO | Winter | 2730.0349 | 161.7 | 1 | 2 | 9131-Lack of fuel: Contract or Tariff allows for interruption | U1-Forced - Immediate | 300-Gas Turbine/Jet Engine (Simple Cycle Operation)
9131 | Lack of fuel: Contract or Tariff allows for interruption | External | Economic | U1 | Forced - Immediate | 2019 | Gas | GG | 300 | Gas Turbine/Jet Engine (Simple Cycle Operation) | MRO | Winter | 2754.2899 | 161.7 | 1 | 1 | 9131-Lack of fuel: Contract or Tariff allows for interruption | U1-Forced - Immediate | 300-Gas Turbine/Jet Engine (Simple Cycle Operation)
9131 | Lack of fuel: Contract or Tariff allows for interruption | External | Economic | U1 | Forced - Immediate | 2019 | Gas | GG | 300 | Gas Turbine/Jet Engine (Simple Cycle Operation) | MRO | Winter | 2776.2899 | 161.1 | 1 | 1 | 9131-Lack of fuel: Contract or Tariff allows for interruption | U1-Forced - Immediate | 300-Gas Turbine/Jet Engine (Simple Cycle Operation)
9131 | Lack of fuel: Contract or Tariff allows for interruption | External | Economic | U1 | Forced - Immediate | 2019 | Gas | GG | 300 | Gas Turbine/Jet Engine (Simple Cycle Operation) | MRO | Winter | 2837.835 | 161.7 | 1 | 1 | 9131-Lack of fuel: Contract or Tariff allows for interruption | U1-Forced - Immediate | 300-Gas Turbine/Jet Engine (Simple Cycle Operation)
9131 | Lack of fuel: Contract or Tariff allows for interruption | External | Economic | U1 | Forced - Immediate | 2019 | Gas | GG | 300 | Gas Turbine/Jet Engine (Simple Cycle Operation) | MRO | Winter | 2883.69 | 161.1 | 1 | 1 | 9131-Lack of fuel: Contract or Tariff allows for interruption | U1-Forced - Immediate | 300-Gas Turbine/Jet Engine (Simple Cycle Operation)
9131 | Lack of fuel: Contract or Tariff allows for interruption | External | Economic | U1 | Forced - Immediate | 2019 | Gas | GG | 300 | Gas Turbine/Jet Engine (Simple Cycle Operation) | MRO | Winter | 2994.1449 | 161.7 | 1 | 1 | 9131-Lack of fuel: Contract or Tariff allows for interruption | U1-Forced - Immediate | 300-Gas Turbine/Jet Engine (Simple Cycle Operation)
9131 | Lack of fuel: Contract or Tariff allows for interruption | External | Economic | U1 | Forced - Immediate | 2019 | Gas | GG | 300 | Gas Turbine/Jet Engine (Simple Cycle Operation) | MRO | Winter | 3004.9249 | 161.7 | 1 | 2 | 9131-Lack of fuel: Contract or Tariff allows for interruption | U1-Forced - Immediate | 300-Gas Turbine/Jet Engine (Simple Cycle Operation)
9131 | Lack of fuel: Contract or Tariff allows for interruption | External | Economic | U1 | Forced - Immediate | 2019 | Gas | GG | 300 | Gas Turbine/Jet Engine (Simple Cycle Operation) | RFC | Winter | 3018.6 | 167.7 | 1 | 1 | 9131-Lack of fuel: Contract or Tariff allows for interruption | U1-Forced - Immediate | 300-Gas Turbine/Jet Engine (Simple Cycle Operation)
9131 | Lack of fuel: Contract or Tariff allows for interruption | External | Economic | U1 | Forced - Immediate | 2019 | Gas | GG | 300 | Gas Turbine/Jet Engine (Simple Cycle Operation) | MRO | Winter | 3088.47 | 161.7 | 1 | 1 | 9131-Lack of fuel: Contract or Tariff allows for interruption | U1-Forced - Immediate | 300-Gas Turbine/Jet Engine (Simple Cycle Operation)
9131 | Lack of fuel: Contract or Tariff allows for interruption | External | Economic | U1 | Forced - Immediate | 2019 | Gas | GG | 300 | Gas Turbine/Jet Engine (Simple Cycle Operation) | MRO | Winter | 4771.9866 | 77.3 | 1 | 1 | 9131-Lack of fuel: Contract or Tariff allows for interruption | U1-Forced - Immediate | 300-Gas Turbine/Jet Engine (Simple Cycle Operation)
9131 | Lack of fuel: Contract or Tariff allows for interruption | External | Economic | U1 | Forced - Immediate | 2019 | Gas | GG | 300 | Gas Turbine/Jet Engine (Simple Cycle Operation) | MRO | Winter | 4870.3083 | 101.5 | 1 | 1 | 9131-Lack of fuel: Contract or Tariff allows for interruption | U1-Forced - Immediate | 300-Gas Turbine/Jet Engine (Simple Cycle Operation)
9131 | Lack of fuel: Contract or Tariff allows for interruption | External | Economic | U1 | Forced - Immediate | 2019 | Gas | GG | 300 | Gas Turbine/Jet Engine (Simple Cycle Operation) | SERC | Winter | 8616 | 71.8 | 1 | 1 | 9131-Lack of fuel: Contract or Tariff allows for interruption | U1-Forced - Immediate | 300-Gas Turbine/Jet Engine (Simple Cycle Operation)
9131 | Lack of fuel: Contract or Tariff allows for interruption | External | Economic | U1 | Forced - Immediate | 2019 | Gas | GG | 300 | Gas Turbine/Jet Engine (Simple Cycle Operation) | RFC | Winter | 28509.7333 | 148 | 1 | 1 | 9131-Lack of fuel: Contract or Tariff allows for interruption | U1-Forced - Immediate | 300-Gas Turbine/Jet Engine (Simple Cycle Operation)
9131 | Lack of fuel: Contract or Tariff allows for interruption | External | Economic | U1 | Forced - Immediate | 2019 | Gas | GG | 400 | Internal Combustion/Reciprocating Engines | MRO | Winter | 3278.25 | 46.5 | 1 | 1 | 9131-Lack of fuel: Contract or Tariff allows for interruption | U1-Forced - Immediate | 400-Internal Combustion/Reciprocating Engines
9131 | Lack of fuel: Contract or Tariff allows for interruption | External | Economic | U1 | Forced - Immediate | 2019 | Other | BM | 800 | Miscellaneous | WECC | Off-Peak | 151.9466 | 25.9 | 1 | 1 | 9131-Lack of fuel: Contract or Tariff allows for interruption | U1-Forced - Immediate | 800-Miscellaneous
9131 | Lack of fuel: Contract or Tariff allows for interruption | External | Economic | U1 | Forced - Immediate | 2019 | Other | BM | 800 | Miscellaneous | WECC | Off-Peak | 15.54 | 25.9 | 1 | 1 | 9131-Lack of fuel: Contract or Tariff allows for interruption | U1-Forced - Immediate | 800-Miscellaneous
9131 | Lack of fuel: Contract or Tariff allows for interruption | External | Economic | D1 | Forced - Immediate | 2019 | Gas | GG | 850 | Combined Cycle Block | NPCC | Summer | 29.4677 | 24.22 | 1 | 1 | 9131-Lack of fuel: Contract or Tariff allows for interruption | D1-Forced - Immediate | 850-Combined Cycle Block
9131 | Lack of fuel: Contract or Tariff allows for interruption | External | Economic | D1 | Forced - Immediate | 2019 | Gas | GG | 850 | Combined Cycle Block | SERC | Summer | 5285.1998 | 543 | 1 | 1 | 9131-Lack of fuel: Contract or Tariff allows for interruption | D1-Forced - Immediate | 850-Combined Cycle Block
9131 | Lack of fuel: Contract or Tariff allows for interruption | External | Economic | D1 | Forced - Immediate | 2019 | Gas | GG | 850 | Combined Cycle Block | NPCC | Winter | 77 | 7.7 | 1 | 1 | 9131-Lack of fuel: Contract or Tariff allows for interruption | D1-Forced - Immediate | 850-Combined Cycle Block
9131 | Lack of fuel: Contract or Tariff allows for interruption | External | Economic | D1 | Forced - Immediate | 2019 | Gas | GG | 850 | Combined Cycle Block | NPCC | Winter | 200.2 | 7.7 | 1 | 1 | 9131-Lack of fuel: Contract or Tariff allows for interruption | D1-Forced - Immediate | 850-Combined Cycle Block
9131 | Lack of fuel: Contract or Tariff allows for interruption | External | Economic | U1 | Forced - Immediate | 2019 | Gas | GG | 850 | Combined Cycle Block | RFC | Winter | 3360 | 70 | 1 | 2 | 9131-Lack of fuel: Contract or Tariff allows for interruption | U1-Forced - Immediate | 850-Combined Cycle Block
9131 | Lack of fuel: Contract or Tariff allows for interruption | External | Economic | U1 | Forced - Immediate | 2019 | Gas | GG | 850 | Combined Cycle Block | NPCC | Winter | 2880 | 60 | 1 | 1 | 9131-Lack of fuel: Contract or Tariff allows for interruption | U1-Forced - Immediate | 850-Combined Cycle Block
9131 | Lack of fuel: Contract or Tariff allows for interruption | External | Economic | D1 | Forced - Immediate | 2019 | Gas | GG | 850 | Combined Cycle Block | NPCC | Winter | 197.9999 | 135 | 1 | 1 | 9131-Lack of fuel: Contract or Tariff allows for interruption | D1-Forced - Immediate | 850-Combined Cycle Block
9131 | Lack of fuel: Contract or Tariff allows for interruption | External | Economic | U1 | Forced - Immediate | 2019 | Gas | GG | 850 | Combined Cycle Block | NPCC | Winter | 4747.2 | 98.9 | 1 | 1 | 9131-Lack of fuel: Contract or Tariff allows for interruption | U1-Forced - Immediate | 850-Combined Cycle Block
9131 | Lack of fuel: Contract or Tariff allows for interruption | External | Economic | D1 | Forced - Immediate | 2019 | Gas | GG | 850 | Combined Cycle Block | NPCC | Summer | 19.74 | 59.22 | 1 | 1 | 9131-Lack of fuel: Contract or Tariff allows for interruption | D1-Forced - Immediate | 850-Combined Cycle Block
9131 | Lack of fuel: Contract or Tariff allows for interruption | External | Economic | D1 | Forced - Immediate | 2019 | Gas | GG | 850 | Combined Cycle Block | NPCC | Winter | 1104 | 23 | 1 | 1 | 9131-Lack of fuel: Contract or Tariff allows for interruption | D1-Forced - Immediate | 850-Combined Cycle Block
9131 | Lack of fuel: Contract or Tariff allows for interruption | External | Economic | D1 | Forced - Immediate | 2019 | Gas | GG | 850 | Combined Cycle Block | NPCC | Off-Peak | 322 | 23 | 1 | 1 | 9131-Lack of fuel: Contract or Tariff allows for interruption | D1-Forced - Immediate | 850-Combined Cycle Block
9131 | Lack of fuel: Contract or Tariff allows for interruption | External | Economic | D1 | Forced - Immediate | 2019 | Gas | GG | 850 | Combined Cycle Block | NPCC | Winter | 369.6 | 7.7 | 1 | 1 | 9131-Lack of fuel: Contract or Tariff allows for interruption | D1-Forced - Immediate | 850-Combined Cycle Block
9131 | Lack of fuel: Contract or Tariff allows for interruption | External | Economic | U1 | Forced - Immediate | 2019 | Gas | GG | 850 | Combined Cycle Block | NPCC | Winter | 5699.7498 | 178.21 | 1 | 1 | 9131-Lack of fuel: Contract or Tariff allows for interruption | U1-Forced - Immediate | 850-Combined Cycle Block
9131 | Lack of fuel: Contract or Tariff allows for interruption | External | Economic | D1 | Forced - Immediate | 2019 | Gas | GG | 851 | CC GT units | RFC | Winter | 28.4166 | 68.2 | 1 | 1 | 9131-Lack of fuel: Contract or Tariff allows for interruption | D1-Forced - Immediate | 851-CC GT units
9131 | Lack of fuel: Contract or Tariff allows for interruption | External | Economic | D1 | Forced - Immediate | 2019 | Gas | GG | 851 | CC GT units | RFC | Winter | 68.1 | 68.1 | 1 | 1 | 9131-Lack of fuel: Contract or Tariff allows for interruption | D1-Forced - Immediate | 851-CC GT units
9131 | Lack of fuel: Contract or Tariff allows for interruption | External | Economic | D1 | Forced - Immediate | 2019 | Gas | GG | 851 | CC GT units | RFC | Winter | 141.015 | 71.1 | 1 | 1 | 9131-Lack of fuel: Contract or Tariff allows for interruption | D1-Forced - Immediate | 851-CC GT units
9131 | Lack of fuel: Contract or Tariff allows for interruption | External | Economic | D1 | Forced - Immediate | 2019 | Gas | GG | 851 | CC GT units | WECC | Off-Peak | 0.9 | 2 | 1 | 1 | 9131-Lack of fuel: Contract or Tariff allows for interruption | D1-Forced - Immediate | 851-CC GT units
9131 | Lack of fuel: Contract or Tariff allows for interruption | External | Economic | D1 | Forced - Immediate | 2019 | Gas | GG | 851 | CC GT units | WECC | Off-Peak | 3.3333 | 5 | 1 | 1 | 9131-Lack of fuel: Contract or Tariff allows for interruption | D1-Forced - Immediate | 851-CC GT units
9131 | Lack of fuel: Contract or Tariff allows for interruption | External | Economic | D1 | Forced - Immediate | 2019 | Gas | GG | 851 | CC GT units | WECC | Off-Peak | 6 | 4 | 1 | 1 | 9131-Lack of fuel: Contract or Tariff allows for interruption | D1-Forced - Immediate | 851-CC GT units
9131 | Lack of fuel: Contract or Tariff allows for interruption | External | Economic | D1 | Forced - Immediate | 2019 | Gas | GG | 851 | CC GT units | WECC | Off-Peak | 8.5 | 2 | 1 | 1 | 9131-Lack of fuel: Contract or Tariff allows for interruption | D1-Forced - Immediate | 851-CC GT units
9131 | Lack of fuel: Contract or Tariff allows for interruption | External | Economic | D1 | Forced - Immediate | 2019 | Gas | GG | 851 | CC GT units | WECC | Off-Peak | 13.9667 | 2 | 1 | 1 | 9131-Lack of fuel: Contract or Tariff allows for interruption | D1-Forced - Immediate | 851-CC GT units
9131 | Lack of fuel: Contract or Tariff allows for interruption | External | Economic | D1 | Forced - Immediate | 2019 | Gas | GG | 851 | CC GT units | RFC | Off-Peak | 251.8 | 12 | 6 | 6 | 9131-Lack of fuel: Contract or Tariff allows for interruption | D1-Forced - Immediate | 851-CC GT units
9131 | Lack of fuel: Contract or Tariff allows for interruption | External | Economic | D1 | Forced - Immediate | 2019 | Gas | GG | 851 | CC GT units | WECC | Summer | 14 | 3 | 1 | 1 | 9131-Lack of fuel: Contract or Tariff allows for interruption | D1-Forced - Immediate | 851-CC GT units
9131 | Lack of fuel: Contract or Tariff allows for interruption | External | Economic | D1 | Forced - Immediate | 2019 | Gas | GG | 851 | CC GT units | WECC | Winter | 7 | 3.5 | 1 | 1 | 9131-Lack of fuel: Contract or Tariff allows for interruption | D1-Forced - Immediate | 851-CC GT units
9131 | Lack of fuel: Contract or Tariff allows for interruption | External | Economic | D1 | Forced - Immediate | 2019 | Gas | GG | 851 | CC GT units | WECC | Winter | 11.9 | 6 | 1 | 1 | 9131-Lack of fuel: Contract or Tariff allows for interruption | D1-Forced - Immediate | 851-CC GT units
9131 | Lack of fuel: Contract or Tariff allows for interruption | External | Economic | D1 | Forced - Immediate | 2019 | Gas | GG | 851 | CC GT units | WECC | Winter | 16.275 | 3.5 | 1 | 1 | 9131-Lack of fuel: Contract or Tariff allows for interruption | D1-Forced - Immediate | 851-CC GT units
9131 | Lack of fuel: Contract or Tariff allows for interruption | External | Economic | D1 | Forced - Immediate | 2019 | Gas | GG | 851 | CC GT units | RFC | Winter | 74.4 | 6.2 | 1 | 1 | 9131-Lack of fuel: Contract or Tariff allows for interruption | D1-Forced - Immediate | 851-CC GT units
9131 | Lack of fuel: Contract or Tariff allows for interruption | External | Economic | D1 | Forced - Immediate | 2019 | Gas | GG | 851 | CC GT units | RFC | Winter | 141.2133 | 71.2 | 1 | 1 | 9131-Lack of fuel: Contract or Tariff allows for interruption | D1-Forced - Immediate | 851-CC GT units
9131 | Lack of fuel: Contract or Tariff allows for interruption | External | Economic | D1 | Forced - Immediate | 2019 | Gas | GG | 851 | CC GT units | RFC | Winter | 351 | 70.2 | 1 | 1 | 9131-Lack of fuel: Contract or Tariff allows for interruption | D1-Forced - Immediate | 851-CC GT units
9131 | Lack of fuel: Contract or Tariff allows for interruption | External | Economic | D1 | Forced - Immediate | 2019 | Gas | GG | 851 | CC GT units | WECC | Off-Peak | 2 | 1 | 1 | 1 | 9131-Lack of fuel: Contract or Tariff allows for interruption | D1-Forced - Immediate | 851-CC GT units
9131 | Lack of fuel: Contract or Tariff allows for interruption | External | Economic | D1 | Forced - Immediate | 2019 | Gas | GG | 851 | CC GT units | WECC | Off-Peak | 6.6667 | 4 | 1 | 2 | 9131-Lack of fuel: Contract or Tariff allows for interruption | D1-Forced - Immediate | 851-CC GT units
9131 | Lack of fuel: Contract or Tariff allows for interruption | External | Economic | D1 | Forced - Immediate | 2019 | Gas | GG | 851 | CC GT units | WECC | Off-Peak | 10.5 | 6 | 1 | 1 | 9131-Lack of fuel: Contract or Tariff allows for interruption | D1-Forced - Immediate | 851-CC GT units
9131 | Lack of fuel: Contract or Tariff allows for interruption | External | Economic | D1 | Forced - Immediate | 2019 | Gas | GG | 851 | CC GT units | WECC | Winter | 5 | 3 | 1 | 1 | 9131-Lack of fuel: Contract or Tariff allows for interruption | D1-Forced - Immediate | 851-CC GT units
9131 | Lack of fuel: Contract or Tariff allows for interruption | External | Economic | D1 | Forced - Immediate | 2019 | Gas | GG | 851 | CC GT units | WECC | Winter | 7 | 2 | 1 | 1 | 9131-Lack of fuel: Contract or Tariff allows for interruption | D1-Forced - Immediate | 851-CC GT units
9131 | Lack of fuel: Contract or Tariff allows for interruption | External | Economic | D1 | Forced - Immediate | 2019 | Gas | GG | 851 | CC GT units | RFC | Winter | 33.93 | 70.2 | 1 | 1 | 9131-Lack of fuel: Contract or Tariff allows for interruption | D1-Forced - Immediate | 851-CC GT units
9131 | Lack of fuel: Contract or Tariff allows for interruption | External | Economic | D1 | Forced - Immediate | 2019 | Gas | GG | 851 | CC GT units | RFC | Winter | 46.315 | 47.1 | 1 | 1 | 9131-Lack of fuel: Contract or Tariff allows for interruption | D1-Forced - Immediate | 851-CC GT units
9131 | Lack of fuel: Contract or Tariff allows for interruption | External | Economic | D1 | Forced - Immediate | 2019 | Gas | GG | 851 | CC GT units | WECC | Winter | 11.4667 | 2 | 1 | 1 | 9131-Lack of fuel: Contract or Tariff allows for interruption | D1-Forced - Immediate | 851-CC GT units
9131 | Lack of fuel: Contract or Tariff allows for interruption | External | Economic | D1 | Forced - Immediate | 2019 | Gas | GG | 851 | CC GT units | WECC | Winter | 13.3333 | 4 | 1 | 1 | 9131-Lack of fuel: Contract or Tariff allows for interruption | D1-Forced - Immediate | 851-CC GT units
9131 | Lack of fuel: Contract or Tariff allows for interruption | External | Economic | D1 | Forced - Immediate | 2019 | Gas | GG | 851 | CC GT units | RFC | Winter | 28.375 | 68.1 | 1 | 1 | 9131-Lack of fuel: Contract or Tariff allows for interruption | D1-Forced - Immediate | 851-CC GT units
9131 | Lack of fuel: Contract or Tariff allows for interruption | External | Economic | D1 | Forced - Immediate | 2019 | Gas | GG | 851 | CC GT units | RFC | Winter | 46.4133 | 47.2 | 1 | 1 | 9131-Lack of fuel: Contract or Tariff allows for interruption | D1-Forced - Immediate | 851-CC GT units
9131 | Lack of fuel: Contract or Tariff allows for interruption | External | Economic | D1 | Forced - Immediate | 2019 | Gas | GG | 851 | CC GT units | RFC | Winter | 110.05 | 6.2 | 1 | 1 | 9131-Lack of fuel: Contract or Tariff allows for interruption | D1-Forced - Immediate | 851-CC GT units
9131 | Lack of fuel: Contract or Tariff allows for interruption | External | Economic | D1 | Forced - Immediate | 2019 | Gas | GG | 851 | CC GT units | RFC | Winter | 207.3 | 69.1 | 1 | 1 | 9131-Lack of fuel: Contract or Tariff allows for interruption | D1-Forced - Immediate | 851-CC GT units
9131 | Lack of fuel: Contract or Tariff allows for interruption | External | Economic | D1 | Forced - Immediate | 2019 | Gas | GG | 851 | CC GT units | RFC | Winter | 307.0567 | 25.1 | 1 | 1 | 9131-Lack of fuel: Contract or Tariff allows for interruption | D1-Forced - Immediate | 851-CC GT units
9131 | Lack of fuel: Contract or Tariff allows for interruption | External | Economic | D1 | Forced - Immediate | 2019 | Gas | GG | 851 | CC GT units | WECC | Off-Peak | 6.5 | 2 | 1 | 2 | 9131-Lack of fuel: Contract or Tariff allows for interruption | D1-Forced - Immediate | 851-CC GT units
9131 | Lack of fuel: Contract or Tariff allows for interruption | External | Economic | D1 | Forced - Immediate | 2019 | Gas | GG | 851 | CC GT units | RFC | Winter | 33.8816 | 70.1 | 1 | 1 | 9131-Lack of fuel: Contract or Tariff allows for interruption | D1-Forced - Immediate | 851-CC GT units
9131 | Lack of fuel: Contract or Tariff allows for interruption | External | Economic | D1 | Forced - Immediate | 2019 | Gas | GG | 851 | CC GT units | RFC | Winter | 308.28 | 25.2 | 1 | 1 | 9131-Lack of fuel: Contract or Tariff allows for interruption | D1-Forced - Immediate | 851-CC GT units
9131 | Lack of fuel: Contract or Tariff allows for interruption | External | Economic | D1 | Forced - Immediate | 2019 | Gas | GG | 851 | CC GT units | WECC | Off-Peak | 1.9167 | 1 | 1 | 1 | 9131-Lack of fuel: Contract or Tariff allows for interruption | D1-Forced - Immediate | 851-CC GT units
9131 | Lack of fuel: Contract or Tariff allows for interruption | External | Economic | D1 | Forced - Immediate | 2019 | Gas | GG | 851 | CC GT units | WECC | Off-Peak | 3 | 3 | 1 | 1 | 9131-Lack of fuel: Contract or Tariff allows for interruption | D1-Forced - Immediate | 851-CC GT units
9131 | Lack of fuel: Contract or Tariff allows for interruption | External | Economic | D1 | Forced - Immediate | 2019 | Gas | GG | 851 | CC GT units | WECC | Off-Peak | 5 | 2 | 1 | 1 | 9131-Lack of fuel: Contract or Tariff allows for interruption | D1-Forced - Immediate | 851-CC GT units
9131 | Lack of fuel: Contract or Tariff allows for interruption | External | Economic | D1 | Forced - Immediate | 2019 | Gas | GG | 851 | CC GT units | TRE | Off-Peak | 211.75 | 55 | 2 | 2 | 9131-Lack of fuel: Contract or Tariff allows for interruption | D1-Forced - Immediate | 851-CC GT units
9131 | Lack of fuel: Contract or Tariff allows for interruption | External | Economic | D1 | Forced - Immediate | 2019 | Gas | GG | 851 | CC GT units | WECC | Winter | 4.1667 | 1 | 1 | 1 | 9131-Lack of fuel: Contract or Tariff allows for interruption | D1-Forced - Immediate | 851-CC GT units
9131 | Lack of fuel: Contract or Tariff allows for interruption | External | Economic | D1 | Forced - Immediate | 2019 | Gas | GG | 851 | CC GT units | RFC | Winter | 350.5 | 70.1 | 1 | 1 | 9131-Lack of fuel: Contract or Tariff allows for interruption | D1-Forced - Immediate | 851-CC GT units
9131 | Lack of fuel: Contract or Tariff allows for interruption | External | Economic | D1 | Forced - Immediate | 2019 | Gas | GG | 851 | CC GT units | WECC | Off-Peak | 4 | 2 | 1 | 1 | 9131-Lack of fuel: Contract or Tariff allows for interruption | D1-Forced - Immediate | 851-CC GT units
9131 | Lack of fuel: Contract or Tariff allows for interruption | External | Economic | D1 | Forced - Immediate | 2019 | Gas | GG | 851 | CC GT units | WECC | Off-Peak | 8 | 2 | 1 | 1 | 9131-Lack of fuel: Contract or Tariff allows for interruption | D1-Forced - Immediate | 851-CC GT units
9131 | Lack of fuel: Contract or Tariff allows for interruption | External | Economic | D1 | Forced - Immediate | 2019 | Gas | GG | 851 | CC GT units | WECC | Winter | 3 | 2 | 1 | 1 | 9131-Lack of fuel: Contract or Tariff allows for interruption | D1-Forced - Immediate | 851-CC GT units
9131 | Lack of fuel: Contract or Tariff allows for interruption | External | Economic | D1 | Forced - Immediate | 2019 | Gas | GG | 851 | CC GT units | WECC | Winter | 19 | 6 | 1 | 1 | 9131-Lack of fuel: Contract or Tariff allows for interruption | D1-Forced - Immediate | 851-CC GT units
9131 | Lack of fuel: Contract or Tariff allows for interruption | External | Economic | D1 | Forced - Immediate | 2019 | Gas | GG | 851 | CC GT units | WECC | Winter | 21.9667 | 2 | 1 | 1 | 9131-Lack of fuel: Contract or Tariff allows for interruption | D1-Forced - Immediate | 851-CC GT units
9131 | Lack of fuel: Contract or Tariff allows for interruption | External | Economic | D1 | Forced - Immediate | 2019 | Gas | GG | 851 | CC GT units | RFC | Winter | 68.2 | 68.2 | 1 | 1 | 9131-Lack of fuel: Contract or Tariff allows for interruption | D1-Forced - Immediate | 851-CC GT units
9131 | Lack of fuel: Contract or Tariff allows for interruption | External | Economic | D1 | Forced - Immediate | 2019 | Gas | GG | 851 | CC GT units | RFC | Winter | 73.2 | 6.1 | 1 | 1 | 9131-Lack of fuel: Contract or Tariff allows for interruption | D1-Forced - Immediate | 851-CC GT units
9131 | Lack of fuel: Contract or Tariff allows for interruption | External | Economic | D1 | Forced - Immediate | 2019 | Gas | GG | 851 | CC GT units | RFC | Winter | 108.275 | 6.1 | 1 | 1 | 9131-Lack of fuel: Contract or Tariff allows for interruption | D1-Forced - Immediate | 851-CC GT units
9131 | Lack of fuel: Contract or Tariff allows for interruption | External | Economic | D1 | Forced - Immediate | 2019 | Gas | GG | 851 | CC GT units | WECC | Off-Peak | 5.3333 | 2 | 1 | 1 | 9131-Lack of fuel: Contract or Tariff allows for interruption | D1-Forced - Immediate | 851-CC GT units
9131 | Lack of fuel: Contract or Tariff allows for interruption | External | Economic | D1 | Forced - Immediate | 2019 | Gas | GG | 851 | CC GT units | WECC | Off-Peak | 7 | 2 | 1 | 1 | 9131-Lack of fuel: Contract or Tariff allows for interruption | D1-Forced - Immediate | 851-CC GT units
9131 | Lack of fuel: Contract or Tariff allows for interruption | External | Economic | D1 | Forced - Immediate | 2019 | Gas | GG | 851 | CC GT units | WECC | Off-Peak | 10 | 5 | 1 | 1 | 9131-Lack of fuel: Contract or Tariff allows for interruption | D1-Forced - Immediate | 851-CC GT units
9131 | Lack of fuel: Contract or Tariff allows for interruption | External | Economic | D1 | Forced - Immediate | 2019 | Gas | GG | 851 | CC GT units | WECC | Winter | 5.5 | 2 | 1 | 1 | 9131-Lack of fuel: Contract or Tariff allows for interruption | D1-Forced - Immediate | 851-CC GT units
9131 | Lack of fuel: Contract or Tariff allows for interruption | External | Economic | D1 | Forced - Immediate | 2019 | Gas | GG | 851 | CC GT units | WECC | Winter | 10.6333 | 2 | 1 | 1 | 9131-Lack of fuel: Contract or Tariff allows for interruption | D1-Forced - Immediate | 851-CC GT units
9131 | Lack of fuel: Contract or Tariff allows for interruption | External | Economic | D1 | Forced - Immediate | 2019 | Gas | GG | 851 | CC GT units | WECC | Winter | 14 | 3 | 1 | 1 | 9131-Lack of fuel: Contract or Tariff allows for interruption | D1-Forced - Immediate | 851-CC GT units
9131 | Lack of fuel: Contract or Tariff allows for interruption | External | Economic | D1 | Forced - Immediate | 2019 | Gas | GG | 851 | CC GT units | RFC | Winter | 207.6 | 69.2 | 1 | 1 | 9131-Lack of fuel: Contract or Tariff allows for interruption | D1-Forced - Immediate | 851-CC GT units
9131 | Lack of fuel: Contract or Tariff allows for interruption | External | Economic | D1 | Forced - Immediate | 2019 | Waste Heat | WH | 852 | CC steam units | RFC | Winter | 77.6833 | 79 | 1 | 1 | 9131-Lack of fuel: Contract or Tariff allows for interruption | D1-Forced - Immediate | 852-CC steam units
9131 | Lack of fuel: Contract or Tariff allows for interruption | External | Economic | D1 | Forced - Immediate | 2019 | Waste Heat | WH | 852 | CC steam units | RFC | Winter | 450 | 90 | 1 | 1 | 9131-Lack of fuel: Contract or Tariff allows for interruption | D1-Forced - Immediate | 852-CC steam units
9131 | Lack of fuel: Contract or Tariff allows for interruption | External | Economic | D1 | Forced - Immediate | 2019 | Waste Heat | WH | 852 | CC steam units | RFC | Winter | 516 | 43 | 1 | 1 | 9131-Lack of fuel: Contract or Tariff allows for interruption | D1-Forced - Immediate | 852-CC steam units
9131 | Lack of fuel: Contract or Tariff allows for interruption | External | Economic | D1 | Forced - Immediate | 2019 | Waste Heat | WH | 852 | CC steam units | RFC | Winter | 1207 | 68 | 1 | 1 | 9131-Lack of fuel: Contract or Tariff allows for interruption | D1-Forced - Immediate | 852-CC steam units
9131 | Lack of fuel: Contract or Tariff allows for interruption | External | Economic | D1 | Forced - Immediate | 2019 | Waste Heat | WH | 852 | CC steam units | RFC | Off-Peak | 860.3167 | 41 | 2 | 2 | 9131-Lack of fuel: Contract or Tariff allows for interruption | D1-Forced - Immediate | 852-CC steam units
9131 | Lack of fuel: Contract or Tariff allows for interruption | External | Economic | D1 | Forced - Immediate | 2019 | Waste Heat | WH | 852 | CC steam units | RFC | Winter | 261 | 87 | 1 | 1 | 9131-Lack of fuel: Contract or Tariff allows for interruption | D1-Forced - Immediate | 852-CC steam units
9131 | Lack of fuel: Contract or Tariff allows for interruption | External | Economic | D1 | Forced - Immediate | 2019 | Waste Heat | WH | 852 | CC steam units | RFC | Winter | 174.5333 | 88 | 1 | 1 | 9131-Lack of fuel: Contract or Tariff allows for interruption | D1-Forced - Immediate | 852-CC steam units
9131 | Lack of fuel: Contract or Tariff allows for interruption | External | Economic | D1 | Forced - Immediate | 2019 | Waste Heat | WH | 852 | CC steam units | RFC | Winter | 37.9166 | 91 | 1 | 1 | 9131-Lack of fuel: Contract or Tariff allows for interruption | D1-Forced - Immediate | 852-CC steam units
9131 | Lack of fuel: Contract or Tariff allows for interruption | External | Economic | D1 | Forced - Immediate | 2019 | Waste Heat | WH | 852 | CC steam units | RFC | Winter | 88 | 88 | 1 | 1 | 9131-Lack of fuel: Contract or Tariff allows for interruption | D1-Forced - Immediate | 852-CC steam units
9131 | Lack of fuel: Contract or Tariff allows for interruption | External | Economic | D1 | Forced - Immediate | 2019 | Waste Heat | WH | 852 | CC steam units | RFC | Winter | 880.8 | 72 | 1 | 1 | 9131-Lack of fuel: Contract or Tariff allows for interruption | D1-Forced - Immediate | 852-CC steam units
9131 | Lack of fuel: Contract or Tariff allows for interruption | External | Economic | D1 | Forced - Immediate | 2019 | Gas | GG | 852 | CC steam units | TRE | Off-Peak | 361.9 | 94 | 1 | 1 | 9131-Lack of fuel: Contract or Tariff allows for interruption | D1-Forced - Immediate | 852-CC steam units
9131 | Lack of fuel: Contract or Tariff allows for interruption | External | Economic | D1 | Forced - Immediate | 2019 | Waste Heat | WH | 852 | CC steam units | RFC | Winter | 42.5333 | 88 | 1 | 1 | 9131-Lack of fuel: Contract or Tariff allows for interruption | D1-Forced - Immediate | 852-CC steam units
9131 | Lack of fuel: Contract or Tariff allows for interruption | External | Economic | U1 | Forced - Immediate | 2019 | Gas | GG | 860 | Co-generator Block | RFC | Winter | 1051.25 | 145 | 1 | 1 | 9131-Lack of fuel: Contract or Tariff allows for interruption | U1-Forced - Immediate | 860-Co-generator Block
9131 | Lack of fuel: Contract or Tariff allows for interruption | External | Economic | D1 | Forced - Immediate | 2019 | Gas | GG | 861 | CoG GT units | NPCC | Winter | 18.2 | 39 | 1 | 2 | 9131-Lack of fuel: Contract or Tariff allows for interruption | D1-Forced - Immediate | 861-CoG GT units
9131 | Lack of fuel: Contract or Tariff allows for interruption | External | Economic | D1 | Forced - Immediate | 2019 | Gas | GG | 861 | CoG GT units | NPCC | Winter | 40.05 | 9 | 1 | 1 | 9131-Lack of fuel: Contract or Tariff allows for interruption | D1-Forced - Immediate | 861-CoG GT units
9131 | Lack of fuel: Contract or Tariff allows for interruption | External | Economic | D1 | Forced - Immediate | 2019 | Gas | GG | 861 | CoG GT units | NPCC | Winter | 41.2 | 8 | 2 | 2 | 9131-Lack of fuel: Contract or Tariff allows for interruption | D1-Forced - Immediate | 861-CoG GT units
9131 | Lack of fuel: Contract or Tariff allows for interruption | External | Economic | U1 | Forced - Immediate | 2019 | Gas | GG | 861 | CoG GT units | NPCC | Winter | 26 | 24 | 1 | 1 | 9131-Lack of fuel: Contract or Tariff allows for interruption | U1-Forced - Immediate | 861-CoG GT units
9131 | Lack of fuel: Contract or Tariff allows for interruption | External | Economic | D1 | Forced - Immediate | 2019 | Gas | GG | 861 | CoG GT units | NPCC | Winter | 90.936 | 12.63 | 1 | 1 | 9131-Lack of fuel: Contract or Tariff allows for interruption | D1-Forced - Immediate | 861-CoG GT units
9131 | Lack of fuel: Contract or Tariff allows for interruption | External | Economic | U1 | Forced - Immediate | 2019 | Gas | GG | 861 | CoG GT units | SERC | Off-Peak | 39.6 | 36 | 1 | 1 | 9131-Lack of fuel: Contract or Tariff allows for interruption | U1-Forced - Immediate | 861-CoG GT units
9131 | Lack of fuel: Contract or Tariff allows for interruption | External | Economic | U1 | Forced - Immediate | 2019 | Gas | GG | 861 | CoG GT units | NPCC | Winter | 34 | 24 | 1 | 1 | 9131-Lack of fuel: Contract or Tariff allows for interruption | U1-Forced - Immediate | 861-CoG GT units
9132 | Wet Fuel - Biomass | External | Miscellaneous (External) | D1 | Forced - Immediate | 2019 | Other | WD | 100 | Fossil-Steam | SERC | Summer | 48.2667 | 16 | 1 | 1 | 9132-Wet Fuel - Biomass | D1-Forced - Immediate | 100-Fossil-Steam
9132 | Wet Fuel - Biomass | External | Miscellaneous (External) | D1 | Forced - Immediate | 2019 | Other | WD | 100 | Fossil-Steam | SERC | Winter | 25.8 | 9 | 1 | 1 | 9132-Wet Fuel - Biomass | D1-Forced - Immediate | 100-Fossil-Steam
9132 | Wet Fuel - Biomass | External | Miscellaneous (External) | D1 | Forced - Immediate | 2019 | Coal | OS | 100 | Fossil-Steam | RFC | Summer | 5.2 | 5.2 | 1 | 1 | 9132-Wet Fuel - Biomass | D1-Forced - Immediate | 100-Fossil-Steam
9132 | Wet Fuel - Biomass | External | Miscellaneous (External) | D1 | Forced - Immediate | 2019 | Coal | OS | 100 | Fossil-Steam | RFC | Winter | 3.4 | 3.4 | 1 | 3 | 9132-Wet Fuel - Biomass | D1-Forced - Immediate | 100-Fossil-Steam
9132 | Wet Fuel - Biomass | External | Miscellaneous (External) | D1 | Forced - Immediate | 2019 | Coal | OS | 100 | Fossil-Steam | RFC | Winter | 3.6 | 3.6 | 1 | 1 | 9132-Wet Fuel - Biomass | D1-Forced - Immediate | 100-Fossil-Steam
9132 | Wet Fuel - Biomass | External | Miscellaneous (External) | D1 | Forced - Immediate | 2019 | Other | WD | 100 | Fossil-Steam | SERC | Summer | 63.2 | 16 | 1 | 1 | 9132-Wet Fuel - Biomass | D1-Forced - Immediate | 100-Fossil-Steam
9132 | Wet Fuel - Biomass | External | Miscellaneous (External) | D1 | Forced - Immediate | 2019 | Other | WD | 100 | Fossil-Steam | SERC | Winter | 17.6 | 4 | 1 | 1 | 9132-Wet Fuel - Biomass | D1-Forced - Immediate | 100-Fossil-Steam
9132 | Wet Fuel - Biomass | External | Miscellaneous (External) | D1 | Forced - Immediate | 2019 | Other | WD | 100 | Fossil-Steam | SERC | Winter | 30.25 | 11 | 1 | 1 | 9132-Wet Fuel - Biomass | D1-Forced - Immediate | 100-Fossil-Steam
9132 | Wet Fuel - Biomass | External | Miscellaneous (External) | U1 | Forced - Immediate | 2019 | Other | WD | 100 | Fossil-Steam | NPCC | Winter | 44.1 | 21 | 1 | 1 | 9132-Wet Fuel - Biomass | U1-Forced - Immediate | 100-Fossil-Steam
9132 | Wet Fuel - Biomass | External | Miscellaneous (External) | D1 | Forced - Immediate | 2019 | Coal | OS | 100 | Fossil-Steam | RFC | Winter | 3.2 | 3.2 | 1 | 2 | 9132-Wet Fuel - Biomass | D1-Forced - Immediate | 100-Fossil-Steam
9132 | Wet Fuel - Biomass | External | Miscellaneous (External) | D1 | Forced - Immediate | 2019 | Other | WD | 100 | Fossil-Steam | SERC | Winter | 0.23333 | 1 | 1 | 1 | 9132-Wet Fuel - Biomass | D1-Forced - Immediate | 100-Fossil-Steam
9132 | Wet Fuel - Biomass | External | Miscellaneous (External) | D1 | Forced - Immediate | 2019 | Other | WD | 100 | Fossil-Steam | SERC | Winter | 19.8 | 11 | 1 | 1 | 9132-Wet Fuel - Biomass | D1-Forced - Immediate | 100-Fossil-Steam
9132 | Wet Fuel - Biomass | External | Miscellaneous (External) | D1 | Forced - Immediate | 2019 | Coal | OS | 100 | Fossil-Steam | RFC | Winter | 3.26 | 3.26 | 1 | 1 | 9132-Wet Fuel - Biomass | D1-Forced - Immediate | 100-Fossil-Steam
9132 | Wet Fuel - Biomass | External | Miscellaneous (External) | D1 | Forced - Immediate | 2019 | Coal | OS | 100 | Fossil-Steam | RFC | Winter | 4.1 | 4.1 | 1 | 1 | 9132-Wet Fuel - Biomass | D1-Forced - Immediate | 100-Fossil-Steam
9132 | Wet Fuel - Biomass | External | Miscellaneous (External) | D1 | Forced - Immediate | 2019 | Other | WD | 100 | Fossil-Steam | SERC | Off-Peak | 91.9467 | 12.8 | 1 | 1 | 9132-Wet Fuel - Biomass | D1-Forced - Immediate | 100-Fossil-Steam
9132 | Wet Fuel - Biomass | External | Miscellaneous (External) | D1 | Forced - Immediate | 2019 | Other | WD | 100 | Fossil-Steam | SERC | Summer | 24 | 16 | 1 | 1 | 9132-Wet Fuel - Biomass | D1-Forced - Immediate | 100-Fossil-Steam
9132 | Wet Fuel - Biomass | External | Miscellaneous (External) | D1 | Forced - Immediate | 2019 | Other | WD | 100 | Fossil-Steam | SERC | Summer | 66.9333 | 16 | 1 | 1 | 9132-Wet Fuel - Biomass | D1-Forced - Immediate | 100-Fossil-Steam
9132 | Wet Fuel - Biomass | External | Miscellaneous (External) | D1 | Forced - Immediate | 2019 | Other | WD | 100 | Fossil-Steam | SERC | Winter | 8.1 | 6 | 1 | 1 | 9132-Wet Fuel - Biomass | D1-Forced - Immediate | 100-Fossil-Steam
9132 | Wet Fuel - Biomass | External | Miscellaneous (External) | D1 | Forced - Immediate | 2019 | Other | WD | 100 | Fossil-Steam | SERC | Winter | 10.8167 | 11 | 1 | 1 | 9132-Wet Fuel - Biomass | D1-Forced - Immediate | 100-Fossil-Steam
9132 | Wet Fuel - Biomass | External | Miscellaneous (External) | D1 | Forced - Immediate | 2019 | Other | WD | 100 | Fossil-Steam | SERC | Winter | 14.4833 | 11 | 1 | 1 | 9132-Wet Fuel - Biomass | D1-Forced - Immediate | 100-Fossil-Steam
9132 | Wet Fuel - Biomass | External | Miscellaneous (External) | D1 | Forced - Immediate | 2019 | Other | WD | 100 | Fossil-Steam | SERC | Winter | 17.3333 | 26 | 1 | 1 | 9132-Wet Fuel - Biomass | D1-Forced - Immediate | 100-Fossil-Steam
9132 | Wet Fuel - Biomass | External | Miscellaneous (External) | D1 | Forced - Immediate | 2019 | Other | WD | 100 | Fossil-Steam | SERC | Winter | 28.35 | 7 | 1 | 1 | 9132-Wet Fuel - Biomass | D1-Forced - Immediate | 100-Fossil-Steam
9132 | Wet Fuel - Biomass | External | Miscellaneous (External) | D1 | Forced - Immediate | 2019 | Other | WD | 100 | Fossil-Steam | SERC | Winter | 58.7733 | 15.2 | 1 | 1 | 9132-Wet Fuel - Biomass | D1-Forced - Immediate | 100-Fossil-Steam
9132 | Wet Fuel - Biomass | External | Miscellaneous (External) | D1 | Forced - Immediate | 2019 | Coal | OS | 100 | Fossil-Steam | RFC | Winter | 6.2 | 3.1 | 1 | 1 | 9132-Wet Fuel - Biomass | D1-Forced - Immediate | 100-Fossil-Steam
9132 | Wet Fuel - Biomass | External | Miscellaneous (External) | D1 | Forced - Immediate | 2019 | Coal | OS | 100 | Fossil-Steam | RFC | Winter | 14.8 | 3.7 | 1 | 1 | 9132-Wet Fuel - Biomass | D1-Forced - Immediate | 100-Fossil-Steam
9132 | Wet Fuel - Biomass | External | Miscellaneous (External) | D1 | Forced - Immediate | 2019 | Coal | OS | 100 | Fossil-Steam | RFC | Winter | 23.4 | 3.9 | 1 | 1 | 9132-Wet Fuel - Biomass | D1-Forced - Immediate | 100-Fossil-Steam
9132 | Wet Fuel - Biomass | External | Miscellaneous (External) | D1 | Forced - Immediate | 2019 | Other | WD | 100 | Fossil-Steam | SERC | Summer | 61.1333 | 14 | 1 | 1 | 9132-Wet Fuel - Biomass | D1-Forced - Immediate | 100-Fossil-Steam
9132 | Wet Fuel - Biomass | External | Miscellaneous (External) | D1 | Forced - Immediate | 2019 | Other | WD | 100 | Fossil-Steam | SERC | Winter | 19.9833 | 11 | 1 | 1 | 9132-Wet Fuel - Biomass | D1-Forced - Immediate | 100-Fossil-Steam
9132 | Wet Fuel - Biomass | External | Miscellaneous (External) | D1 | Forced - Immediate | 2019 | Other | WD | 100 | Fossil-Steam | SERC | Winter | 28.2333 | 11 | 1 | 1 | 9132-Wet Fuel - Biomass | D1-Forced - Immediate | 100-Fossil-Steam
9132 | Wet Fuel - Biomass | External | Miscellaneous (External) | D1 | Forced - Immediate | 2019 | Other | WD | 100 | Fossil-Steam | SERC | Winter | 28.48 | 17.8 | 1 | 1 | 9132-Wet Fuel - Biomass | D1-Forced - Immediate | 100-Fossil-Steam
9132 | Wet Fuel - Biomass | External | Miscellaneous (External) | D1 | Forced - Immediate | 2019 | Other | WD | 100 | Fossil-Steam | SERC | Winter | 51.3567 | 14.2 | 1 | 1 | 9132-Wet Fuel - Biomass | D1-Forced - Immediate | 100-Fossil-Steam
9132 | Wet Fuel - Biomass | External | Miscellaneous (External) | D1 | Forced - Immediate | 2019 | Other | WD | 100 | Fossil-Steam | SERC | Off-Peak | 28.7833 | 11 | 1 | 1 | 9132-Wet Fuel - Biomass | D1-Forced - Immediate | 100-Fossil-Steam
9132 | Wet Fuel - Biomass | External | Miscellaneous (External) | D1 | Forced - Immediate | 2019 | Other | WD | 100 | Fossil-Steam | SERC | Summer | 18.5167 | 11 | 1 | 1 | 9132-Wet Fuel - Biomass | D1-Forced - Immediate | 100-Fossil-Steam
9132 | Wet Fuel - Biomass | External | Miscellaneous (External) | D1 | Forced - Immediate | 2019 | Other | WD | 100 | Fossil-Steam | SERC | Summer | 90.2373 | 17.81 | 1 | 1 | 9132-Wet Fuel - Biomass | D1-Forced - Immediate | 100-Fossil-Steam
9132 | Wet Fuel - Biomass | External | Miscellaneous (External) | D1 | Forced - Immediate | 2019 | Other | WD | 100 | Fossil-Steam | SERC | Winter | 4.945 | 4.3 | 1 | 1 | 9132-Wet Fuel - Biomass | D1-Forced - Immediate | 100-Fossil-Steam
9132 | Wet Fuel - Biomass | External | Miscellaneous (External) | D1 | Forced - Immediate | 2019 | Other | WD | 100 | Fossil-Steam | SERC | Winter | 5.55 | 3 | 1 | 1 | 9132-Wet Fuel - Biomass | D1-Forced - Immediate | 100-Fossil-Steam
9132 | Wet Fuel - Biomass | External | Miscellaneous (External) | D1 | Forced - Immediate | 2019 | Other | WD | 100 | Fossil-Steam | SERC | Winter | 12.8333 | 11 | 1 | 1 | 9132-Wet Fuel - Biomass | D1-Forced - Immediate | 100-Fossil-Steam
9132 | Wet Fuel - Biomass | External | Miscellaneous (External) | D1 | Forced - Immediate | 2019 | Other | WD | 100 | Fossil-Steam | SERC | Winter | 234.85 | 21 | 1 | 1 | 9132-Wet Fuel - Biomass | D1-Forced - Immediate | 100-Fossil-Steam
9132 | Wet Fuel - Biomass | External | Miscellaneous (External) | D1 | Forced - Immediate | 2019 | Coal | OS | 100 | Fossil-Steam | RFC | Winter | 5.1 | 5.1 | 1 | 1 | 9132-Wet Fuel - Biomass | D1-Forced - Immediate | 100-Fossil-Steam
9132 | Wet Fuel - Biomass | External | Miscellaneous (External) | D1 | Forced - Immediate | 2019 | Other | WD | 100 | Fossil-Steam | SERC | Off-Peak | 27.6 | 12 | 1 | 1 | 9132-Wet Fuel - Biomass | D1-Forced - Immediate | 100-Fossil-Steam
9132 | Wet Fuel - Biomass | External | Miscellaneous (External) | D1 | Forced - Immediate | 2019 | Other | WD | 100 | Fossil-Steam | SERC | Summer | 14.1 | 6 | 1 | 1 | 9132-Wet Fuel - Biomass | D1-Forced - Immediate | 100-Fossil-Steam
9132 | Wet Fuel - Biomass | External | Miscellaneous (External) | D1 | Forced - Immediate | 2019 | Other | WD | 100 | Fossil-Steam | SERC | Summer | 36.5333 | 16 | 1 | 1 | 9132-Wet Fuel - Biomass | D1-Forced - Immediate | 100-Fossil-Steam
9132 | Wet Fuel - Biomass | External | Miscellaneous (External) | D1 | Forced - Immediate | 2019 | Other | WD | 100 | Fossil-Steam | SERC | Winter | 2.6667 | 2 | 1 | 1 | 9132-Wet Fuel - Biomass | D1-Forced - Immediate | 100-Fossil-Steam
9132 | Wet Fuel - Biomass | External | Miscellaneous (External) | D1 | Forced - Immediate | 2019 | Other | WD | 100 | Fossil-Steam | SERC | Winter | 27.3167 | 11 | 1 | 1 | 9132-Wet Fuel - Biomass | D1-Forced - Immediate | 100-Fossil-Steam
9132 | Wet Fuel - Biomass | External | Miscellaneous (External) | D1 | Forced - Immediate | 2019 | Other | WD | 100 | Fossil-Steam | SERC | Winter | 45.2833 | 11 | 1 | 1 | 9132-Wet Fuel - Biomass | D1-Forced - Immediate | 100-Fossil-Steam
9132 | Wet Fuel - Biomass | External | Miscellaneous (External) | D1 | Forced - Immediate | 2019 | Other | WD | 100 | Fossil-Steam | SERC | Winter | 57.75 | 15 | 1 | 1 | 9132-Wet Fuel - Biomass | D1-Forced - Immediate | 100-Fossil-Steam
9132 | Wet Fuel - Biomass | External | Miscellaneous (External) | D1 | Forced - Immediate | 2019 | Coal | OS | 100 | Fossil-Steam | RFC | Winter | 4.5 | 4.5 | 1 | 1 | 9132-Wet Fuel - Biomass | D1-Forced - Immediate | 100-Fossil-Steam
9132 | Wet Fuel - Biomass | External | Miscellaneous (External) | D1 | Forced - Immediate | 2019 | Coal | OS | 100 | Fossil-Steam | RFC | Winter | 9.6 | 4.8 | 1 | 1 | 9132-Wet Fuel - Biomass | D1-Forced - Immediate | 100-Fossil-Steam
9132 | Wet Fuel - Biomass | External | Miscellaneous (External) | D1 | Forced - Immediate | 2019 | Other | WD | 100 | Fossil-Steam | SERC | Off-Peak | 22.1833 | 11 | 1 | 1 | 9132-Wet Fuel - Biomass | D1-Forced - Immediate | 100-Fossil-Steam
9132 | Wet Fuel - Biomass | External | Miscellaneous (External) | D1 | Forced - Immediate | 2019 | Other | WD | 100 | Fossil-Steam | SERC | Off-Peak | 35.2 | 16 | 1 | 1 | 9132-Wet Fuel - Biomass | D1-Forced - Immediate | 100-Fossil-Steam
9132 | Wet Fuel - Biomass | External | Miscellaneous (External) | D1 | Forced - Immediate | 2019 | Other | WD | 100 | Fossil-Steam | SERC | Winter | 15 | 6 | 1 | 1 | 9132-Wet Fuel - Biomass | D1-Forced - Immediate | 100-Fossil-Steam
9132 | Wet Fuel - Biomass | External | Miscellaneous (External) | D1 | Forced - Immediate | 2019 | Other | WD | 100 | Fossil-Steam | SERC | Winter | 22.5 | 5 | 1 | 1 | 9132-Wet Fuel - Biomass | D1-Forced - Immediate | 100-Fossil-Steam
9132 | Wet Fuel - Biomass | External | Miscellaneous (External) | D1 | Forced - Immediate | 2019 | Other | BM | 650 | Fluidized Bed | SERC | Off-Peak | 2.22 | 2.22 | 1 | 1 | 9132-Wet Fuel - Biomass | D1-Forced - Immediate | 650-Fluidized Bed
9132 | Wet Fuel - Biomass | External | Miscellaneous (External) | D1 | Forced - Immediate | 2019 | Other | BM | 650 | Fluidized Bed | SERC | Off-Peak | 2.26 | 2.26 | 1 | 1 | 9132-Wet Fuel - Biomass | D1-Forced - Immediate | 650-Fluidized Bed
9132 | Wet Fuel - Biomass | External | Miscellaneous (External) | D1 | Forced - Immediate | 2019 | Other | BM | 650 | Fluidized Bed | SERC | Off-Peak | 2.33 | 2.33 | 1 | 1 | 9132-Wet Fuel - Biomass | D1-Forced - Immediate | 650-Fluidized Bed
9132 | Wet Fuel - Biomass | External | Miscellaneous (External) | D1 | Forced - Immediate | 2019 | Other | BM | 650 | Fluidized Bed | SERC | Off-Peak | 2.37 | 2.37 | 1 | 1 | 9132-Wet Fuel - Biomass | D1-Forced - Immediate | 650-Fluidized Bed
9132 | Wet Fuel - Biomass | External | Miscellaneous (External) | D1 | Forced - Immediate | 2019 | Other | BM | 650 | Fluidized Bed | SERC | Off-Peak | 2.5 | 2.5 | 1 | 1 | 9132-Wet Fuel - Biomass | D1-Forced - Immediate | 650-Fluidized Bed
9132 | Wet Fuel - Biomass | External | Miscellaneous (External) | D1 | Forced - Immediate | 2019 | Other | BM | 650 | Fluidized Bed | SERC | Off-Peak | 3.11 | 3.11 | 1 | 1 | 9132-Wet Fuel - Biomass | D1-Forced - Immediate | 650-Fluidized Bed
9132 | Wet Fuel - Biomass | External | Miscellaneous (External) | D1 | Forced - Immediate | 2019 | Other | BM | 650 | Fluidized Bed | SERC | Off-Peak | 3.12 | 3.12 | 1 | 1 | 9132-Wet Fuel - Biomass | D1-Forced - Immediate | 650-Fluidized Bed
9132 | Wet Fuel - Biomass | External | Miscellaneous (External) | D1 | Forced - Immediate | 2019 | Other | BM | 650 | Fluidized Bed | SERC | Off-Peak | 3.24 | 3.24 | 1 | 1 | 9132-Wet Fuel - Biomass | D1-Forced - Immediate | 650-Fluidized Bed
9132 | Wet Fuel - Biomass | External | Miscellaneous (External) | D1 | Forced - Immediate | 2019 | Other | BM | 650 | Fluidized Bed | SERC | Off-Peak | 7.68 | 2.56 | 1 | 1 | 9132-Wet Fuel - Biomass | D1-Forced - Immediate | 650-Fluidized Bed
9132 | Wet Fuel - Biomass | External | Miscellaneous (External) | D1 | Forced - Immediate | 2019 | Other | BM | 650 | Fluidized Bed | SERC | Off-Peak | 8.1 | 2.7 | 1 | 1 | 9132-Wet Fuel - Biomass | D1-Forced - Immediate | 650-Fluidized Bed
9132 | Wet Fuel - Biomass | External | Miscellaneous (External) | D1 | Forced - Immediate | 2019 | Other | BM | 650 | Fluidized Bed | SERC | Off-Peak | 9.9 | 4.95 | 1 | 1 | 9132-Wet Fuel - Biomass | D1-Forced - Immediate | 650-Fluidized Bed
9132 | Wet Fuel - Biomass | External | Miscellaneous (External) | D1 | Forced - Immediate | 2019 | Other | BM | 650 | Fluidized Bed | SERC | Off-Peak | 69.52 | 8.69 | 1 | 1 | 9132-Wet Fuel - Biomass | D1-Forced - Immediate | 650-Fluidized Bed
9132 | Wet Fuel - Biomass | External | Miscellaneous (External) | D1 | Forced - Immediate | 2019 | Other | BM | 650 | Fluidized Bed | SERC | Summer | 2.3 | 2.3 | 1 | 1 | 9132-Wet Fuel - Biomass | D1-Forced - Immediate | 650-Fluidized Bed
9132 | Wet Fuel - Biomass | External | Miscellaneous (External) | D1 | Forced - Immediate | 2019 | Other | BM | 650 | Fluidized Bed | SERC | Summer | 2.3698 | 2.41 | 1 | 1 | 9132-Wet Fuel - Biomass | D1-Forced - Immediate | 650-Fluidized Bed
9132 | Wet Fuel - Biomass | External | Miscellaneous (External) | D1 | Forced - Immediate | 2019 | Other | BM | 650 | Fluidized Bed | SERC | Summer | 2.62 | 2.62 | 1 | 1 | 9132-Wet Fuel - Biomass | D1-Forced - Immediate | 650-Fluidized Bed
9132 | Wet Fuel - Biomass | External | Miscellaneous (External) | D1 | Forced - Immediate | 2019 | Other | BM | 650 | Fluidized Bed | SERC | Summer | 3 | 3 | 1 | 5 | 9132-Wet Fuel - Biomass | D1-Forced - Immediate | 650-Fluidized Bed
9132 | Wet Fuel - Biomass | External | Miscellaneous (External) | D1 | Forced - Immediate | 2019 | Other | BM | 650 | Fluidized Bed | SERC | Summer | 3.85 | 3.85 | 1 | 1 | 9132-Wet Fuel - Biomass | D1-Forced - Immediate | 650-Fluidized Bed
9132 | Wet Fuel - Biomass | External | Miscellaneous (External) | D1 | Forced - Immediate | 2019 | Other | BM | 650 | Fluidized Bed | SERC | Summer | 8.25 | 2.75 | 1 | 1 | 9132-Wet Fuel - Biomass | D1-Forced - Immediate | 650-Fluidized Bed
9132 | Wet Fuel - Biomass | External | Miscellaneous (External) | D1 | Forced - Immediate | 2019 | Other | BM | 650 | Fluidized Bed | SERC | Summer | 14 | 7 | 1 | 3 | 9132-Wet Fuel - Biomass | D1-Forced - Immediate | 650-Fluidized Bed
9132 | Wet Fuel - Biomass | External | Miscellaneous (External) | D1 | Forced - Immediate | 2019 | Other | BM | 650 | Fluidized Bed | SERC | Summer | 18 | 6 | 1 | 1 | 9132-Wet Fuel - Biomass | D1-Forced - Immediate | 650-Fluidized Bed
9132 | Wet Fuel - Biomass | External | Miscellaneous (External) | D1 | Forced - Immediate | 2019 | Other | BM | 650 | Fluidized Bed | SERC | Summer | 70 | 14 | 1 | 1 | 9132-Wet Fuel - Biomass | D1-Forced - Immediate | 650-Fluidized Bed
9132 | Wet Fuel - Biomass | External | Miscellaneous (External) | D1 | Forced - Immediate | 2019 | Other | BM | 650 | Fluidized Bed | SERC | Winter | 5.3153 | 2.68 | 1 | 1 | 9132-Wet Fuel - Biomass | D1-Forced - Immediate | 650-Fluidized Bed
9132 | Wet Fuel - Biomass | External | Miscellaneous (External) | D1 | Forced - Immediate | 2019 | Other | BM | 650 | Fluidized Bed | SERC | Winter | 7.6 | 3.8 | 1 | 1 | 9132-Wet Fuel - Biomass | D1-Forced - Immediate | 650-Fluidized Bed
9132 | Wet Fuel - Biomass | External | Miscellaneous (External) | D1 | Forced - Immediate | 2019 | Other | BM | 650 | Fluidized Bed | SERC | Winter | 11.04 | 2.76 | 1 | 1 | 9132-Wet Fuel - Biomass | D1-Forced - Immediate | 650-Fluidized Bed
9132 | Wet Fuel - Biomass | External | Miscellaneous (External) | D1 | Forced - Immediate | 2019 | Other | BM | 650 | Fluidized Bed | SERC | Winter | 18.55 | 2.65 | 1 | 1 | 9132-Wet Fuel - Biomass | D1-Forced - Immediate | 650-Fluidized Bed
9132 | Wet Fuel - Biomass | External | Miscellaneous (External) | D1 | Forced - Immediate | 2019 | Other | BM | 650 | Fluidized Bed | SERC | Winter | 20.7043 | 6.94 | 1 | 1 | 9132-Wet Fuel - Biomass | D1-Forced - Immediate | 650-Fluidized Bed
9132 | Wet Fuel - Biomass | External | Miscellaneous (External) | D1 | Forced - Immediate | 2019 | Other | BM | 650 | Fluidized Bed | SERC | Winter | 36.79 | 2.83 | 1 | 1 | 9132-Wet Fuel - Biomass | D1-Forced - Immediate | 650-Fluidized Bed
9132 | Wet Fuel - Biomass | External | Miscellaneous (External) | D1 | Forced - Immediate | 2019 | Other | BM | 650 | Fluidized Bed | SERC | Winter | 236.52 | 4.38 | 1 | 1 | 9132-Wet Fuel - Biomass | D1-Forced - Immediate | 650-Fluidized Bed
9132 | Wet Fuel - Biomass | External | Miscellaneous (External) | D1 | Forced - Immediate | 2019 | Other | BM | 650 | Fluidized Bed | SERC | Off-Peak | 2.24 | 2.24 | 1 | 1 | 9132-Wet Fuel - Biomass | D1-Forced - Immediate | 650-Fluidized Bed
9132 | Wet Fuel - Biomass | External | Miscellaneous (External) | D1 | Forced - Immediate | 2019 | Other | BM | 650 | Fluidized Bed | SERC | Off-Peak | 2.74 | 2.74 | 1 | 1 | 9132-Wet Fuel - Biomass | D1-Forced - Immediate | 650-Fluidized Bed
9132 | Wet Fuel - Biomass | External | Miscellaneous (External) | D1 | Forced - Immediate | 2019 | Other | BM | 650 | Fluidized Bed | SERC | Off-Peak | 2.82 | 2.82 | 1 | 1 | 9132-Wet Fuel - Biomass | D1-Forced - Immediate | 650-Fluidized Bed
9132 | Wet Fuel - Biomass | External | Miscellaneous (External) | D1 | Forced - Immediate | 2019 | Other | BM | 650 | Fluidized Bed | SERC | Off-Peak | 2.98 | 2.98 | 1 | 1 | 9132-Wet Fuel - Biomass | D1-Forced - Immediate | 650-Fluidized Bed
9132 | Wet Fuel - Biomass | External | Miscellaneous (External) | D1 | Forced - Immediate | 2019 | Other | BM | 650 | Fluidized Bed | SERC | Off-Peak | 4.56 | 2.28 | 1 | 1 | 9132-Wet Fuel - Biomass | D1-Forced - Immediate | 650-Fluidized Bed
9132 | Wet Fuel - Biomass | External | Miscellaneous (External) | D1 | Forced - Immediate | 2019 | Other | BM | 650 | Fluidized Bed | SERC | Off-Peak | 5.82 | 2.91 | 1 | 1 | 9132-Wet Fuel - Biomass | D1-Forced - Immediate | 650-Fluidized Bed
9132 | Wet Fuel - Biomass | External | Miscellaneous (External) | D1 | Forced - Immediate | 2019 | Other | BM | 650 | Fluidized Bed | SERC | Off-Peak | 12.2 | 3.05 | 1 | 1 | 9132-Wet Fuel - Biomass | D1-Forced - Immediate | 650-Fluidized Bed
9132 | Wet Fuel - Biomass | External | Miscellaneous (External) | D1 | Forced - Immediate | 2019 | Other | BM | 650 | Fluidized Bed | SERC | Off-Peak | 26.8 | 2.68 | 1 | 1 | 9132-Wet Fuel - Biomass | D1-Forced - Immediate | 650-Fluidized Bed
9132 | Wet Fuel - Biomass | External | Miscellaneous (External) | D1 | Forced - Immediate | 2019 | Other | BM | 650 | Fluidized Bed | SERC | Summer | 2.44 | 2.44 | 1 | 1 | 9132-Wet Fuel - Biomass | D1-Forced - Immediate | 650-Fluidized Bed
9132 | Wet Fuel - Biomass | External | Miscellaneous (External) | D1 | Forced - Immediate | 2019 | Other | BM | 650 | Fluidized Bed | SERC | Summer | 2.52 | 2.52 | 1 | 1 | 9132-Wet Fuel - Biomass | D1-Forced - Immediate | 650-Fluidized Bed
9132 | Wet Fuel - Biomass | External | Miscellaneous (External) | D1 | Forced - Immediate | 2019 | Other | BM | 650 | Fluidized Bed | SERC | Summer | 2.99 | 2.99 | 1 | 1 | 9132-Wet Fuel - Biomass | D1-Forced - Immediate | 650-Fluidized Bed
9132 | Wet Fuel - Biomass | External | Miscellaneous (External) | D1 | Forced - Immediate | 2019 | Other | BM | 650 | Fluidized Bed | SERC | Summer | 3.82 | 3.82 | 1 | 1 | 9132-Wet Fuel - Biomass | D1-Forced - Immediate | 650-Fluidized Bed
9132 | Wet Fuel - Biomass | External | Miscellaneous (External) | D1 | Forced - Immediate | 2019 | Other | BM | 650 | Fluidized Bed | SERC | Summer | 4 | 4 | 1 | 3 | 9132-Wet Fuel - Biomass | D1-Forced - Immediate | 650-Fluidized Bed
9132 | Wet Fuel - Biomass | External | Miscellaneous (External) | D1 | Forced - Immediate | 2019 | Other | BM | 650 | Fluidized Bed | SERC | Summer | 9 | 3 | 1 | 1 | 9132-Wet Fuel - Biomass | D1-Forced - Immediate | 650-Fluidized Bed
9132 | Wet Fuel - Biomass | External | Miscellaneous (External) | D1 | Forced - Immediate | 2019 | Other | BM | 650 | Fluidized Bed | SERC | Summer | 40 | 10 | 1 | 1 | 9132-Wet Fuel - Biomass | D1-Forced - Immediate | 650-Fluidized Bed
9132 | Wet Fuel - Biomass | External | Miscellaneous (External) | D1 | Forced - Immediate | 2019 | Other | BM | 650 | Fluidized Bed | SERC | Winter | 6.06 | 6.06 | 1 | 1 | 9132-Wet Fuel - Biomass | D1-Forced - Immediate | 650-Fluidized Bed
9132 | Wet Fuel - Biomass | External | Miscellaneous (External) | D1 | Forced - Immediate | 2019 | Other | BM | 650 | Fluidized Bed | SERC | Winter | 7.2987 | 3.68 | 1 | 1 | 9132-Wet Fuel - Biomass | D1-Forced - Immediate | 650-Fluidized Bed
9132 | Wet Fuel - Biomass | External | Miscellaneous (External) | D1 | Forced - Immediate | 2019 | Other | BM | 650 | Fluidized Bed | SERC | Winter | 134.461 | 3.54 | 1 | 1 | 9132-Wet Fuel - Biomass | D1-Forced - Immediate | 650-Fluidized Bed
9132 | Wet Fuel - Biomass | External | Miscellaneous (External) | D1 | Forced - Immediate | 2019 | Other | BM | 650 | Fluidized Bed | SERC | Off-Peak | 2.25 | 2.25 | 1 | 1 | 9132-Wet Fuel - Biomass | D1-Forced - Immediate | 650-Fluidized Bed
9132 | Wet Fuel - Biomass | External | Miscellaneous (External) | D1 | Forced - Immediate | 2019 | Other | BM | 650 | Fluidized Bed | SERC | Off-Peak | 2.36 | 2.4 | 1 | 1 | 9132-Wet Fuel - Biomass | D1-Forced - Immediate | 650-Fluidized Bed
9132 | Wet Fuel - Biomass | External | Miscellaneous (External) | D1 | Forced - Immediate | 2019 | Other | BM | 650 | Fluidized Bed | SERC | Off-Peak | 3.05 | 3.05 | 1 | 1 | 9132-Wet Fuel - Biomass | D1-Forced - Immediate | 650-Fluidized Bed
9132 | Wet Fuel - Biomass | External | Miscellaneous (External) | D1 | Forced - Immediate | 2019 | Other | BM | 650 | Fluidized Bed | SERC | Off-Peak | 3.422 | 3.48 | 1 | 1 | 9132-Wet Fuel - Biomass | D1-Forced - Immediate | 650-Fluidized Bed
9132 | Wet Fuel - Biomass | External | Miscellaneous (External) | D1 | Forced - Immediate | 2019 | Other | BM | 650 | Fluidized Bed | SERC | Off-Peak | 3.76 | 3.76 | 1 | 1 | 9132-Wet Fuel - Biomass | D1-Forced - Immediate | 650-Fluidized Bed
9132 | Wet Fuel - Biomass | External | Miscellaneous (External) | D1 | Forced - Immediate | 2019 | Other | BM | 650 | Fluidized Bed | SERC | Off-Peak | 3.89 | 3.89 | 1 | 1 | 9132-Wet Fuel - Biomass | D1-Forced - Immediate | 650-Fluidized Bed
9132 | Wet Fuel - Biomass | External | Miscellaneous (External) | D1 | Forced - Immediate | 2019 | Other | BM | 650 | Fluidized Bed | SERC | Off-Peak | 4.01 | 4.01 | 1 | 1 | 9132-Wet Fuel - Biomass | D1-Forced - Immediate | 650-Fluidized Bed
9132 | Wet Fuel - Biomass | External | Miscellaneous (External) | D1 | Forced - Immediate | 2019 | Other | BM | 650 | Fluidized Bed | SERC | Off-Peak | 4.35 | 4.35 | 1 | 1 | 9132-Wet Fuel - Biomass | D1-Forced - Immediate | 650-Fluidized Bed
9132 | Wet Fuel - Biomass | External | Miscellaneous (External) | D1 | Forced - Immediate | 2019 | Other | BM | 650 | Fluidized Bed | SERC | Off-Peak | 4.48 | 2.24 | 1 | 1 | 9132-Wet Fuel - Biomass | D1-Forced - Immediate | 650-Fluidized Bed
9132 | Wet Fuel - Biomass | External | Miscellaneous (External) | D1 | Forced - Immediate | 2019 | Other | BM | 650 | Fluidized Bed | SERC | Off-Peak | 10.17 | 3.39 | 1 | 1 | 9132-Wet Fuel - Biomass | D1-Forced - Immediate | 650-Fluidized Bed
9132 | Wet Fuel - Biomass | External | Miscellaneous (External) | D1 | Forced - Immediate | 2019 | Other | BM | 650 | Fluidized Bed | SERC | Off-Peak | 15 | 7.5 | 1 | 1 | 9132-Wet Fuel - Biomass | D1-Forced - Immediate | 650-Fluidized Bed
9132 | Wet Fuel - Biomass | External | Miscellaneous (External) | D1 | Forced - Immediate | 2019 | Other | BM | 650 | Fluidized Bed | SERC | Off-Peak | 15.68 | 2.24 | 1 | 1 | 9132-Wet Fuel - Biomass | D1-Forced - Immediate | 650-Fluidized Bed
9132 | Wet Fuel - Biomass | External | Miscellaneous (External) | D1 | Forced - Immediate | 2019 | Other | BM | 650 | Fluidized Bed | SERC | Off-Peak | 32.96 | 8.24 | 1 | 1 | 9132-Wet Fuel - Biomass | D1-Forced - Immediate | 650-Fluidized Bed
9132 | Wet Fuel - Biomass | External | Miscellaneous (External) | D1 | Forced - Immediate | 2019 | Other | BM | 650 | Fluidized Bed | SERC | Summer | 2.43 | 2.43 | 1 | 1 | 9132-Wet Fuel - Biomass | D1-Forced - Immediate | 650-Fluidized Bed
9132 | Wet Fuel - Biomass | External | Miscellaneous (External) | D1 | Forced - Immediate | 2019 | Other | BM | 650 | Fluidized Bed | SERC | Summer | 3.68 | 3.68 | 1 | 1 | 9132-Wet Fuel - Biomass | D1-Forced - Immediate | 650-Fluidized Bed
9132 | Wet Fuel - Biomass | External | Miscellaneous (External) | D1 | Forced - Immediate | 2019 | Other | BM | 650 | Fluidized Bed | SERC | Summer | 40 | 5 | 1 | 1 | 9132-Wet Fuel - Biomass | D1-Forced - Immediate | 650-Fluidized Bed
9132 | Wet Fuel - Biomass | External | Miscellaneous (External) | D1 | Forced - Immediate | 2019 | Other | BM | 650 | Fluidized Bed | SERC | Winter | 6.02 | 3.01 | 1 | 1 | 9132-Wet Fuel - Biomass | D1-Forced - Immediate | 650-Fluidized Bed
9132 | Wet Fuel - Biomass | External | Miscellaneous (External) | D1 | Forced - Immediate | 2019 | Other | BM | 650 | Fluidized Bed | SERC | Winter | 9.22 | 4.61 | 1 | 1 | 9132-Wet Fuel - Biomass | D1-Forced - Immediate | 650-Fluidized Bed
9132 | Wet Fuel - Biomass | External | Miscellaneous (External) | D1 | Forced - Immediate | 2019 | Other | BM | 650 | Fluidized Bed | SERC | Winter | 13.86 | 4.62 | 1 | 1 | 9132-Wet Fuel - Biomass | D1-Forced - Immediate | 650-Fluidized Bed
9132 | Wet Fuel - Biomass | External | Miscellaneous (External) | D1 | Forced - Immediate | 2019 | Other | BM | 650 | Fluidized Bed | SERC | Winter | 94.85 | 13.55 | 1 | 1 | 9132-Wet Fuel - Biomass | D1-Forced - Immediate | 650-Fluidized Bed
9132 | Wet Fuel - Biomass | External | Miscellaneous (External) | D1 | Forced - Immediate | 2019 | Other | BM | 650 | Fluidized Bed | SERC | Off-Peak | 2.1732 | 2.21 | 1 | 1 | 9132-Wet Fuel - Biomass | D1-Forced - Immediate | 650-Fluidized Bed
9132 | Wet Fuel - Biomass | External | Miscellaneous (External) | D1 | Forced - Immediate | 2019 | Other | BM | 650 | Fluidized Bed | SERC | Off-Peak | 2.34 | 2.34 | 1 | 2 | 9132-Wet Fuel - Biomass | D1-Forced - Immediate | 650-Fluidized Bed
9132 | Wet Fuel - Biomass | External | Miscellaneous (External) | D1 | Forced - Immediate | 2019 | Other | BM | 650 | Fluidized Bed | SERC | Off-Peak | 2.47 | 2.47 | 1 | 1 | 9132-Wet Fuel - Biomass | D1-Forced - Immediate | 650-Fluidized Bed
9132 | Wet Fuel - Biomass | External | Miscellaneous (External) | D1 | Forced - Immediate | 2019 | Other | BM | 650 | Fluidized Bed | SERC | Off-Peak | 2.87 | 2.87 | 1 | 1 | 9132-Wet Fuel - Biomass | D1-Forced - Immediate | 650-Fluidized Bed
9132 | Wet Fuel - Biomass | External | Miscellaneous (External) | D1 | Forced - Immediate | 2019 | Other | BM | 650 | Fluidized Bed | SERC | Off-Peak | 3.42 | 3.42 | 1 | 1 | 9132-Wet Fuel - Biomass | D1-Forced - Immediate | 650-Fluidized Bed
9132 | Wet Fuel - Biomass | External | Miscellaneous (External) | D1 | Forced - Immediate | 2019 | Other | BM | 650 | Fluidized Bed | SERC | Off-Peak | 4.54 | 2.27 | 1 | 1 | 9132-Wet Fuel - Biomass | D1-Forced - Immediate | 650-Fluidized Bed
9132 | Wet Fuel - Biomass | External | Miscellaneous (External) | D1 | Forced - Immediate | 2019 | Other | BM | 650 | Fluidized Bed | SERC | Off-Peak | 22.2 | 3.7 | 1 | 1 | 9132-Wet Fuel - Biomass | D1-Forced - Immediate | 650-Fluidized Bed
9132 | Wet Fuel - Biomass | External | Miscellaneous (External) | D1 | Forced - Immediate | 2019 | Other | BM | 650 | Fluidized Bed | SERC | Off-Peak | 22.53 | 7.51 | 1 | 1 | 9132-Wet Fuel - Biomass | D1-Forced - Immediate | 650-Fluidized Bed
9132 | Wet Fuel - Biomass | External | Miscellaneous (External) | D1 | Forced - Immediate | 2019 | Other | BM | 650 | Fluidized Bed | SERC | Off-Peak | 37.31 | 5.33 | 1 | 1 | 9132-Wet Fuel - Biomass | D1-Forced - Immediate | 650-Fluidized Bed
9132 | Wet Fuel - Biomass | External | Miscellaneous (External) | D1 | Forced - Immediate | 2019 | Other | BM | 650 | Fluidized Bed | SERC | Summer | 10 | 5 | 1 | 1 | 9132-Wet Fuel - Biomass | D1-Forced - Immediate | 650-Fluidized Bed
9132 | Wet Fuel - Biomass | External | Miscellaneous (External) | D1 | Forced - Immediate | 2019 | Other | BM | 650 | Fluidized Bed | SERC | Summer | 48 | 6 | 1 | 1 | 9132-Wet Fuel - Biomass | D1-Forced - Immediate | 650-Fluidized Bed
9132 | Wet Fuel - Biomass | External | Miscellaneous (External) | D1 | Forced - Immediate | 2019 | Other | BM | 650 | Fluidized Bed | SERC | Winter | 2.23 | 2.23 | 1 | 1 | 9132-Wet Fuel - Biomass | D1-Forced - Immediate | 650-Fluidized Bed
9132 | Wet Fuel - Biomass | External | Miscellaneous (External) | D1 | Forced - Immediate | 2019 | Other | BM | 650 | Fluidized Bed | SERC | Winter | 2.54 | 2.54 | 1 | 1 | 9132-Wet Fuel - Biomass | D1-Forced - Immediate | 650-Fluidized Bed
9132 | Wet Fuel - Biomass | External | Miscellaneous (External) | D1 | Forced - Immediate | 2019 | Other | BM | 650 | Fluidized Bed | SERC | Winter | 2.7927 | 2.84 | 1 | 1 | 9132-Wet Fuel - Biomass | D1-Forced - Immediate | 650-Fluidized Bed
9132 | Wet Fuel - Biomass | External | Miscellaneous (External) | D1 | Forced - Immediate | 2019 | Other | BM | 650 | Fluidized Bed | SERC | Winter | 3.53 | 3.53 | 1 | 1 | 9132-Wet Fuel - Biomass | D1-Forced - Immediate | 650-Fluidized Bed
9132 | Wet Fuel - Biomass | External | Miscellaneous (External) | D1 | Forced - Immediate | 2019 | Other | BM | 650 | Fluidized Bed | SERC | Winter | 4.57 | 4.57 | 1 | 1 | 9132-Wet Fuel - Biomass | D1-Forced - Immediate | 650-Fluidized Bed
9132 | Wet Fuel - Biomass | External | Miscellaneous (External) | D1 | Forced - Immediate | 2019 | Other | BM | 650 | Fluidized Bed | SERC | Winter | 5.24 | 5.24 | 1 | 1 | 9132-Wet Fuel - Biomass | D1-Forced - Immediate | 650-Fluidized Bed
9132 | Wet Fuel - Biomass | External | Miscellaneous (External) | D1 | Forced - Immediate | 2019 | Other | BM | 650 | Fluidized Bed | SERC | Winter | 5.46 | 2.73 | 1 | 1 | 9132-Wet Fuel - Biomass | D1-Forced - Immediate | 650-Fluidized Bed
9132 | Wet Fuel - Biomass | External | Miscellaneous (External) | D1 | Forced - Immediate | 2019 | Other | BM | 650 | Fluidized Bed | SERC | Winter | 10.92 | 3.64 | 1 | 1 | 9132-Wet Fuel - Biomass | D1-Forced - Immediate | 650-Fluidized Bed
9132 | Wet Fuel - Biomass | External | Miscellaneous (External) | D1 | Forced - Immediate | 2019 | Other | BM | 650 | Fluidized Bed | SERC | Winter | 37.03 | 5.29 | 1 | 1 | 9132-Wet Fuel - Biomass | D1-Forced - Immediate | 650-Fluidized Bed
9132 | Wet Fuel - Biomass | External | Miscellaneous (External) | D1 | Forced - Immediate | 2019 | Other | BM | 650 | Fluidized Bed | SERC | Winter | 65.1 | 10.85 | 1 | 1 | 9132-Wet Fuel - Biomass | D1-Forced - Immediate | 650-Fluidized Bed
9132 | Wet Fuel - Biomass | External | Miscellaneous (External) | D1 | Forced - Immediate | 2019 | Other | WD | 650 | Fluidized Bed | TRE | Summer | 37.4 | 12 | 1 | 1 | 9132-Wet Fuel - Biomass | D1-Forced - Immediate | 650-Fluidized Bed
9132 | Wet Fuel - Biomass | External | Miscellaneous (External) | U1 | Forced - Immediate | 2019 | Other | BM | 650 | Fluidized Bed | SERC | Off-Peak | 55 | 55 | 1 | 1 | 9132-Wet Fuel - Biomass | U1-Forced - Immediate | 650-Fluidized Bed
9132 | Wet Fuel - Biomass | External | Miscellaneous (External) | D1 | Forced - Immediate | 2019 | Other | BM | 650 | Fluidized Bed | SERC | Off-Peak | 2.39 | 2.39 | 1 | 1 | 9132-Wet Fuel - Biomass | D1-Forced - Immediate | 650-Fluidized Bed
9132 | Wet Fuel - Biomass | External | Miscellaneous (External) | D1 | Forced - Immediate | 2019 | Other | BM | 650 | Fluidized Bed | SERC | Off-Peak | 2.54 | 2.54 | 1 | 1 | 9132-Wet Fuel - Biomass | D1-Forced - Immediate | 650-Fluidized Bed
9132 | Wet Fuel - Biomass | External | Miscellaneous (External) | D1 | Forced - Immediate | 2019 | Other | BM | 650 | Fluidized Bed | SERC | Off-Peak | 8.13 | 2.71 | 1 | 1 | 9132-Wet Fuel - Biomass | D1-Forced - Immediate | 650-Fluidized Bed
9132 | Wet Fuel - Biomass | External | Miscellaneous (External) | D1 | Forced - Immediate | 2019 | Other | BM | 650 | Fluidized Bed | SERC | Off-Peak | 10.64 | 5.32 | 1 | 1 | 9132-Wet Fuel - Biomass | D1-Forced - Immediate | 650-Fluidized Bed
9132 | Wet Fuel - Biomass | External | Miscellaneous (External) | D1 | Forced - Immediate | 2019 | Other | BM | 650 | Fluidized Bed | SERC | Off-Peak | 17.05 | 3.41 | 1 | 1 | 9132-Wet Fuel - Biomass | D1-Forced - Immediate | 650-Fluidized Bed
9132 | Wet Fuel - Biomass | External | Miscellaneous (External) | D1 | Forced - Immediate | 2019 | Other | BM | 650 | Fluidized Bed | SERC | Summer | 2.76 | 2.76 | 1 | 1 | 9132-Wet Fuel - Biomass | D1-Forced - Immediate | 650-Fluidized Bed
9132 | Wet Fuel - Biomass | External | Miscellaneous (External) | D1 | Forced - Immediate | 2019 | Other | BM | 650 | Fluidized Bed | SERC | Summer | 9 | 9 | 1 | 1 | 9132-Wet Fuel - Biomass | D1-Forced - Immediate | 650-Fluidized Bed
9132 | Wet Fuel - Biomass | External | Miscellaneous (External) | D1 | Forced - Immediate | 2019 | Other | BM | 650 | Fluidized Bed | SERC | Summer | 14.9167 | 5 | 1 | 1 | 9132-Wet Fuel - Biomass | D1-Forced - Immediate | 650-Fluidized Bed
9132 | Wet Fuel - Biomass | External | Miscellaneous (External) | D1 | Forced - Immediate | 2019 | Other | BM | 650 | Fluidized Bed | SERC | Winter | 2.28 | 2.28 | 1 | 1 | 9132-Wet Fuel - Biomass | D1-Forced - Immediate | 650-Fluidized Bed
9132 | Wet Fuel - Biomass | External | Miscellaneous (External) | D1 | Forced - Immediate | 2019 | Other | BM | 650 | Fluidized Bed | SERC | Winter | 2.33 | 2.33 | 1 | 1 | 9132-Wet Fuel - Biomass | D1-Forced - Immediate | 650-Fluidized Bed
9132 | Wet Fuel - Biomass | External | Miscellaneous (External) | D1 | Forced - Immediate | 2019 | Other | BM | 650 | Fluidized Bed | SERC | Winter | 8.62 | 4.31 | 1 | 1 | 9132-Wet Fuel - Biomass | D1-Forced - Immediate | 650-Fluidized Bed
9132 | Wet Fuel - Biomass | External | Miscellaneous (External) | D1 | Forced - Immediate | 2019 | Other | BM | 650 | Fluidized Bed | SERC | Winter | 20.1673 | 6.76 | 1 | 1 | 9132-Wet Fuel - Biomass | D1-Forced - Immediate | 650-Fluidized Bed
9132 | Wet Fuel - Biomass | External | Miscellaneous (External) | D1 | Forced - Immediate | 2019 | Other | BM | 650 | Fluidized Bed | SERC | Winter | 26.1055 | 3.27 | 1 | 1 | 9132-Wet Fuel - Biomass | D1-Forced - Immediate | 650-Fluidized Bed
9132 | Wet Fuel - Biomass | External | Miscellaneous (External) | D1 | Forced - Immediate | 2019 | Other | BM | 650 | Fluidized Bed | SERC | Winter | 34.92 | 5.82 | 1 | 1 | 9132-Wet Fuel - Biomass | D1-Forced - Immediate | 650-Fluidized Bed
9132 | Wet Fuel - Biomass | External | Miscellaneous (External) | D1 | Forced - Immediate | 2019 | Other | BM | 650 | Fluidized Bed | SERC | Winter | 89.4565 | 12.81 | 1 | 1 | 9132-Wet Fuel - Biomass | D1-Forced - Immediate | 650-Fluidized Bed
9132 | Wet Fuel - Biomass | External | Miscellaneous (External) | D1 | Forced - Immediate | 2019 | Other | BM | 650 | Fluidized Bed | SERC | Off-Peak | 2.21 | 2.21 | 1 | 1 | 9132-Wet Fuel - Biomass | D1-Forced - Immediate | 650-Fluidized Bed
9132 | Wet Fuel - Biomass | External | Miscellaneous (External) | D1 | Forced - Immediate | 2019 | Other | BM | 650 | Fluidized Bed | SERC | Off-Peak | 2.3698 | 2.41 | 1 | 1 | 9132-Wet Fuel - Biomass | D1-Forced - Immediate | 650-Fluidized Bed
9132 | Wet Fuel - Biomass | External | Miscellaneous (External) | D1 | Forced - Immediate | 2019 | Other | BM | 650 | Fluidized Bed | SERC | Off-Peak | 2.46 | 2.46 | 1 | 1 | 9132-Wet Fuel - Biomass | D1-Forced - Immediate | 650-Fluidized Bed
9132 | Wet Fuel - Biomass | External | Miscellaneous (External) | D1 | Forced - Immediate | 2019 | Other | BM | 650 | Fluidized Bed | SERC | Off-Peak | 2.78 | 2.78 | 1 | 1 | 9132-Wet Fuel - Biomass | D1-Forced - Immediate | 650-Fluidized Bed
9132 | Wet Fuel - Biomass | External | Miscellaneous (External) | D1 | Forced - Immediate | 2019 | Other | BM | 650 | Fluidized Bed | SERC | Off-Peak | 6.92 | 3.46 | 1 | 1 | 9132-Wet Fuel - Biomass | D1-Forced - Immediate | 650-Fluidized Bed
9132 | Wet Fuel - Biomass | External | Miscellaneous (External) | D1 | Forced - Immediate | 2019 | Other | BM | 650 | Fluidized Bed | SERC | Off-Peak | 9.36 | 2.34 | 1 | 1 | 9132-Wet Fuel - Biomass | D1-Forced - Immediate | 650-Fluidized Bed
9132 | Wet Fuel - Biomass | External | Miscellaneous (External) | D1 | Forced - Immediate | 2019 | Other | BM | 650 | Fluidized Bed | SERC | Off-Peak | 17.28 | 8.64 | 1 | 1 | 9132-Wet Fuel - Biomass | D1-Forced - Immediate | 650-Fluidized Bed
9132 | Wet Fuel - Biomass | External | Miscellaneous (External) | D1 | Forced - Immediate | 2019 | Other | BM | 650 | Fluidized Bed | SERC | Off-Peak | 138.72 | 2.89 | 1 | 1 | 9132-Wet Fuel - Biomass | D1-Forced - Immediate | 650-Fluidized Bed
9132 | Wet Fuel - Biomass | External | Miscellaneous (External) | D1 | Forced - Immediate | 2019 | Other | BM | 650 | Fluidized Bed | SERC | Summer | 2.9697 | 3.02 | 1 | 1 | 9132-Wet Fuel - Biomass | D1-Forced - Immediate | 650-Fluidized Bed
9132 | Wet Fuel - Biomass | External | Miscellaneous (External) | D1 | Forced - Immediate | 2019 | Other | BM | 650 | Fluidized Bed | SERC | Summer | 42 | 6 | 1 | 1 | 9132-Wet Fuel - Biomass | D1-Forced - Immediate | 650-Fluidized Bed
9132 | Wet Fuel - Biomass | External | Miscellaneous (External) | D1 | Forced - Immediate | 2019 | Other | BM | 650 | Fluidized Bed | SERC | Winter | 2.84 | 2.84 | 1 | 2 | 9132-Wet Fuel - Biomass | D1-Forced - Immediate | 650-Fluidized Bed
9132 | Wet Fuel - Biomass | External | Miscellaneous (External) | D1 | Forced - Immediate | 2019 | Other | BM | 650 | Fluidized Bed | SERC | Winter | 5.08 | 2.54 | 1 | 1 | 9132-Wet Fuel - Biomass | D1-Forced - Immediate | 650-Fluidized Bed
9132 | Wet Fuel - Biomass | External | Miscellaneous (External) | D1 | Forced - Immediate | 2019 | Other | BM | 650 | Fluidized Bed | SERC | Winter | 20.24 | 2.53 | 1 | 1 | 9132-Wet Fuel - Biomass | D1-Forced - Immediate | 650-Fluidized Bed
9132 | Wet Fuel - Biomass | External | Miscellaneous (External) | D1 | Forced - Immediate | 2019 | Other | BM | 650 | Fluidized Bed | SERC | Winter | 26.52 | 6.63 | 1 | 1 | 9132-Wet Fuel - Biomass | D1-Forced - Immediate | 650-Fluidized Bed
9132 | Wet Fuel - Biomass | External | Miscellaneous (External) | D1 | Forced - Immediate | 2019 | Other | BM | 650 | Fluidized Bed | SERC | Winter | 51.6 | 6.45 | 1 | 1 | 9132-Wet Fuel - Biomass | D1-Forced - Immediate | 650-Fluidized Bed
9132 | Wet Fuel - Biomass | External | Miscellaneous (External) | D1 | Forced - Immediate | 2019 | Other | BM | 650 | Fluidized Bed | SERC | Off-Peak | 2.38 | 2.38 | 1 | 1 | 9132-Wet Fuel - Biomass | D1-Forced - Immediate | 650-Fluidized Bed
9132 | Wet Fuel - Biomass | External | Miscellaneous (External) | D1 | Forced - Immediate | 2019 | Other | BM | 650 | Fluidized Bed | SERC | Off-Peak | 9.42 | 3.14 | 1 | 1 | 9132-Wet Fuel - Biomass | D1-Forced - Immediate | 650-Fluidized Bed
9132 | Wet Fuel - Biomass | External | Miscellaneous (External) | D1 | Forced - Immediate | 2019 | Other | BM | 650 | Fluidized Bed | SERC | Off-Peak | 13.4073 | 6.76 | 1 | 1 | 9132-Wet Fuel - Biomass | D1-Forced - Immediate | 650-Fluidized Bed
9132 | Wet Fuel - Biomass | External | Miscellaneous (External) | D1 | Forced - Immediate | 2019 | Other | BM | 650 | Fluidized Bed | SERC | Off-Peak | 20.34 | 2.26 | 1 | 1 | 9132-Wet Fuel - Biomass | D1-Forced - Immediate | 650-Fluidized Bed
9132 | Wet Fuel - Biomass | External | Miscellaneous (External) | D1 | Forced - Immediate | 2019 | Other | BM | 650 | Fluidized Bed | SERC | Summer | 6.22 | 3.11 | 1 | 1 | 9132-Wet Fuel - Biomass | D1-Forced - Immediate | 650-Fluidized Bed
9132 | Wet Fuel - Biomass | External | Miscellaneous (External) | D1 | Forced - Immediate | 2019 | Other | BM | 650 | Fluidized Bed | SERC | Summer | 418.2 | 4.92 | 1 | 1 | 9132-Wet Fuel - Biomass | D1-Forced - Immediate | 650-Fluidized Bed
9132 | Wet Fuel - Biomass | External | Miscellaneous (External) | D1 | Forced - Immediate | 2019 | Other | BM | 650 | Fluidized Bed | SERC | Winter | 2.24 | 2.24 | 1 | 1 | 9132-Wet Fuel - Biomass | D1-Forced - Immediate | 650-Fluidized Bed
9132 | Wet Fuel - Biomass | External | Miscellaneous (External) | D1 | Forced - Immediate | 2019 | Other | BM | 650 | Fluidized Bed | SERC | Winter | 5.26 | 2.63 | 1 | 1 | 9132-Wet Fuel - Biomass | D1-Forced - Immediate | 650-Fluidized Bed
9132 | Wet Fuel - Biomass | External | Miscellaneous (External) | D1 | Forced - Immediate | 2019 | Other | BM | 650 | Fluidized Bed | SERC | Winter | 12.8 | 3.2 | 1 | 1 | 9132-Wet Fuel - Biomass | D1-Forced - Immediate | 650-Fluidized Bed
9132 | Wet Fuel - Biomass | External | Miscellaneous (External) | D1 | Forced - Immediate | 2019 | Other | BM | 650 | Fluidized Bed | SERC | Winter | 565.95 | 7.35 | 1 | 1 | 9132-Wet Fuel - Biomass | D1-Forced - Immediate | 650-Fluidized Bed
9132 | Wet Fuel - Biomass | External | Miscellaneous (External) | D1 | Forced - Immediate | 2019 | Other | BM | 650 | Fluidized Bed | SERC | Off-Peak | 2.23 | 2.23 | 1 | 1 | 9132-Wet Fuel - Biomass | D1-Forced - Immediate | 650-Fluidized Bed
9132 | Wet Fuel - Biomass | External | Miscellaneous (External) | D1 | Forced - Immediate | 2019 | Other | BM | 650 | Fluidized Bed | SERC | Off-Peak | 2.419 | 2.46 | 1 | 1 | 9132-Wet Fuel - Biomass | D1-Forced - Immediate | 650-Fluidized Bed
9132 | Wet Fuel - Biomass | External | Miscellaneous (External) | D1 | Forced - Immediate | 2019 | Other | BM | 650 | Fluidized Bed | SERC | Off-Peak | 7.7 | 3.85 | 1 | 1 | 9132-Wet Fuel - Biomass | D1-Forced - Immediate | 650-Fluidized Bed
9132 | Wet Fuel - Biomass | External | Miscellaneous (External) | D1 | Forced - Immediate | 2019 | Other | BM | 650 | Fluidized Bed | SERC | Off-Peak | 27.33 | 9.11 | 1 | 1 | 9132-Wet Fuel - Biomass | D1-Forced - Immediate | 650-Fluidized Bed
9132 | Wet Fuel - Biomass | External | Miscellaneous (External) | D1 | Forced - Immediate | 2019 | Other | BM | 650 | Fluidized Bed | SERC | Off-Peak | 68.8 | 17.2 | 1 | 1 | 9132-Wet Fuel - Biomass | D1-Forced - Immediate | 650-Fluidized Bed
9132 | Wet Fuel - Biomass | External | Miscellaneous (External) | D1 | Forced - Immediate | 2019 | Other | BM | 650 | Fluidized Bed | SERC | Summer | 2 | 2 | 1 | 2 | 9132-Wet Fuel - Biomass | D1-Forced - Immediate | 650-Fluidized Bed
9132 | Wet Fuel - Biomass | External | Miscellaneous (External) | D1 | Forced - Immediate | 2019 | Other | BM | 650 | Fluidized Bed | SERC | Summer | 5 | 5 | 1 | 2 | 9132-Wet Fuel - Biomass | D1-Forced - Immediate | 650-Fluidized Bed
9132 | Wet Fuel - Biomass | External | Miscellaneous (External) | D1 | Forced - Immediate | 2019 | Other | BM | 650 | Fluidized Bed | SERC | Summer | 5.26 | 2.63 | 1 | 1 | 9132-Wet Fuel - Biomass | D1-Forced - Immediate | 650-Fluidized Bed
9132 | Wet Fuel - Biomass | External | Miscellaneous (External) | D1 | Forced - Immediate | 2019 | Other | BM | 650 | Fluidized Bed | SERC | Summer | 8 | 4 | 1 | 1 | 9132-Wet Fuel - Biomass | D1-Forced - Immediate | 650-Fluidized Bed
9132 | Wet Fuel - Biomass | External | Miscellaneous (External) | D1 | Forced - Immediate | 2019 | Other | BM | 650 | Fluidized Bed | SERC | Summer | 17.07 | 5.69 | 1 | 1 | 9132-Wet Fuel - Biomass | D1-Forced - Immediate | 650-Fluidized Bed
9132 | Wet Fuel - Biomass | External | Miscellaneous (External) | D1 | Forced - Immediate | 2019 | Other | BM | 650 | Fluidized Bed | SERC | Summer | 20 | 5 | 1 | 1 | 9132-Wet Fuel - Biomass | D1-Forced - Immediate | 650-Fluidized Bed
9132 | Wet Fuel - Biomass | External | Miscellaneous (External) | D1 | Forced - Immediate | 2019 | Other | BM | 650 | Fluidized Bed | SERC | Summer | 72 | 12 | 1 | 1 | 9132-Wet Fuel - Biomass | D1-Forced - Immediate | 650-Fluidized Bed
9132 | Wet Fuel - Biomass | External | Miscellaneous (External) | D1 | Forced - Immediate | 2019 | Other | BM | 650 | Fluidized Bed | SERC | Summer | 96 | 16 | 1 | 1 | 9132-Wet Fuel - Biomass | D1-Forced - Immediate | 650-Fluidized Bed
9132 | Wet Fuel - Biomass | External | Miscellaneous (External) | D1 | Forced - Immediate | 2019 | Other | BM | 650 | Fluidized Bed | SERC | Winter | 2.35 | 2.35 | 1 | 1 | 9132-Wet Fuel - Biomass | D1-Forced - Immediate | 650-Fluidized Bed
9132 | Wet Fuel - Biomass | External | Miscellaneous (External) | D1 | Forced - Immediate | 2019 | Other | BM | 650 | Fluidized Bed | SERC | Winter | 8.94 | 2.98 | 1 | 1 | 9132-Wet Fuel - Biomass | D1-Forced - Immediate | 650-Fluidized Bed
9132 | Wet Fuel - Biomass | External | Miscellaneous (External) | D1 | Forced - Immediate | 2019 | Other | BM | 650 | Fluidized Bed | SERC | Winter | 13.4 | 3.35 | 1 | 1 | 9132-Wet Fuel - Biomass | D1-Forced - Immediate | 650-Fluidized Bed
9132 | Wet Fuel - Biomass | External | Miscellaneous (External) | D1 | Forced - Immediate | 2019 | Other | BM | 650 | Fluidized Bed | SERC | Winter | 101.6 | 10.16 | 1 | 1 | 9132-Wet Fuel - Biomass | D1-Forced - Immediate | 650-Fluidized Bed
9132 | Wet Fuel - Biomass | External | Miscellaneous (External) | D1 | Forced - Immediate | 2019 | Coal | OS | 800 | Miscellaneous | RFC | Summer | 22.6167 | 23 | 1 | 2 | 9132-Wet Fuel - Biomass | D1-Forced - Immediate | 800-Miscellaneous
9132 | Wet Fuel - Biomass | External | Miscellaneous (External) | D1 | Forced - Immediate | 2019 | Coal | OS | 800 | Miscellaneous | RFC | Summer | 47.8 | 12 | 1 | 2 | 9132-Wet Fuel - Biomass | D1-Forced - Immediate | 800-Miscellaneous
9132 | Wet Fuel - Biomass | External | Miscellaneous (External) | D1 | Forced - Immediate | 2019 | Coal | OS | 800 | Miscellaneous | RFC | Summer | 269.1 | 13 | 1 | 1 | 9132-Wet Fuel - Biomass | D1-Forced - Immediate | 800-Miscellaneous
9132 | Wet Fuel - Biomass | External | Miscellaneous (External) | D1 | Forced - Immediate | 2019 | Coal | OS | 800 | Miscellaneous | RFC | Summer | 31.8667 | 8 | 1 | 3 | 9132-Wet Fuel - Biomass | D1-Forced - Immediate | 800-Miscellaneous
9132 | Wet Fuel - Biomass | External | Miscellaneous (External) | D1 | Forced - Immediate | 2019 | Coal | OS | 800 | Miscellaneous | RFC | Summer | 114.25 | 15 | 1 | 1 | 9132-Wet Fuel - Biomass | D1-Forced - Immediate | 800-Miscellaneous
9132 | Wet Fuel - Biomass | External | Miscellaneous (External) | D1 | Forced - Immediate | 2019 | Coal | OS | 800 | Miscellaneous | RFC | Summer | 34.1 | 31 | 1 | 1 | 9132-Wet Fuel - Biomass | D1-Forced - Immediate | 800-Miscellaneous
9132 | Wet Fuel - Biomass | External | Miscellaneous (External) | D1 | Forced - Immediate | 2019 | Coal | OS | 800 | Miscellaneous | RFC | Summer | 95.6 | 24 | 1 | 1 | 9132-Wet Fuel - Biomass | D1-Forced - Immediate | 800-Miscellaneous
9132 | Wet Fuel - Biomass | External | Miscellaneous (External) | D1 | Forced - Immediate | 2019 | Coal | OS | 800 | Miscellaneous | RFC | Summer | 10.8167 | 11 | 1 | 3 | 9132-Wet Fuel - Biomass | D1-Forced - Immediate | 800-Miscellaneous
9132 | Wet Fuel - Biomass | External | Miscellaneous (External) | D1 | Forced - Immediate | 2019 | Coal | OS | 800 | Miscellaneous | RFC | Summer | 11.8 | 12 | 1 | 4 | 9132-Wet Fuel - Biomass | D1-Forced - Immediate | 800-Miscellaneous
9132 | Wet Fuel - Biomass | External | Miscellaneous (External) | D1 | Forced - Immediate | 2019 | Coal | OS | 800 | Miscellaneous | RFC | Summer | 12.7833 | 13 | 1 | 2 | 9132-Wet Fuel - Biomass | D1-Forced - Immediate | 800-Miscellaneous
9132 | Wet Fuel - Biomass | External | Miscellaneous (External) | D1 | Forced - Immediate | 2019 | Coal | OS | 800 | Miscellaneous | RFC | Summer | 13.7667 | 14 | 1 | 2 | 9132-Wet Fuel - Biomass | D1-Forced - Immediate | 800-Miscellaneous
9132 | Wet Fuel - Biomass | External | Miscellaneous (External) | D1 | Forced - Immediate | 2019 | Coal | OS | 800 | Miscellaneous | RFC | Summer | 14.75 | 15 | 1 | 3 | 9132-Wet Fuel - Biomass | D1-Forced - Immediate | 800-Miscellaneous
9132 | Wet Fuel - Biomass | External | Miscellaneous (External) | D1 | Forced - Immediate | 2019 | Coal | OS | 800 | Miscellaneous | RFC | Summer | 55.5333 | 28 | 1 | 1 | 9132-Wet Fuel - Biomass | D1-Forced - Immediate | 800-Miscellaneous
9132 | Wet Fuel - Biomass | External | Miscellaneous (External) | D1 | Forced - Immediate | 2019 | Coal | OS | 800 | Miscellaneous | RFC | Summer | 107.6167 | 11 | 1 | 1 | 9132-Wet Fuel - Biomass | D1-Forced - Immediate | 800-Miscellaneous
9132 | Wet Fuel - Biomass | External | Miscellaneous (External) | D1 | Forced - Immediate | 2019 | Coal | OS | 800 | Miscellaneous | RFC | Summer | 9.8333 | 10 | 1 | 1 | 9132-Wet Fuel - Biomass | D1-Forced - Immediate | 800-Miscellaneous
9132 | Wet Fuel - Biomass | External | Miscellaneous (External) | D1 | Forced - Immediate | 2019 | Coal | OS | 800 | Miscellaneous | RFC | Summer | 1422.3333 | 20 | 1 | 1 | 9132-Wet Fuel - Biomass | D1-Forced - Immediate | 800-Miscellaneous
9132 | Wet Fuel - Biomass | External | Miscellaneous (External) | D1 | Forced - Immediate | 2019 | Coal | OS | 800 | Miscellaneous | RFC | Off-Peak | 802.4283 | 22.3 | 1 | 1 | 9132-Wet Fuel - Biomass | D1-Forced - Immediate | 800-Miscellaneous
9132 | Wet Fuel - Biomass | External | Miscellaneous (External) | D1 | Forced - Immediate | 2019 | Coal | OS | 800 | Miscellaneous | RFC | Summer | 19.6667 | 20 | 1 | 2 | 9132-Wet Fuel - Biomass | D1-Forced - Immediate | 800-Miscellaneous
9132 | Wet Fuel - Biomass | External | Miscellaneous (External) | D1 | Forced - Immediate | 2019 | Coal | OS | 800 | Miscellaneous | RFC | Winter | 436.15 | 14.3 | 1 | 1 | 9132-Wet Fuel - Biomass | D1-Forced - Immediate | 800-Miscellaneous
9134 | Fuel conservation | External | Economic | D1 | Forced - Immediate | 2019 | Coal | CC | 100 | Fossil-Steam | SERC | Off-Peak | 642.312 | 47.52 | 1 | 1 | 9134-Fuel conservation | D1-Forced - Immediate | 100-Fossil-Steam
9134 | Fuel conservation | External | Economic | D1 | Forced - Immediate | 2019 | Coal | OS | 100 | Fossil-Steam | MRO | Winter | 2020.2 | 16.8 | 1 | 1 | 9134-Fuel conservation | D1-Forced - Immediate | 100-Fossil-Steam
9134 | Fuel conservation | External | Economic | D2 | Forced - Delayed | 2019 | Coal | CC | 100 | Fossil-Steam | WECC | Winter | 334 | 167 | 1 | 1 | 9134-Fuel conservation | D2-Forced - Delayed | 100-Fossil-Steam
9134 | Fuel conservation | External | Economic | D2 | Forced - Delayed | 2019 | Coal | LI | 100 | Fossil-Steam | TRE | Off-Peak | 434 | 70 | 1 | 1 | 9134-Fuel conservation | D2-Forced - Delayed | 100-Fossil-Steam
9134 | Fuel conservation | External | Economic | D2 | Forced - Delayed | 2019 | Coal | LI | 100 | Fossil-Steam | TRE | Summer | 765.8333 | 5 | 1 | 1 | 9134-Fuel conservation | D2-Forced - Delayed | 100-Fossil-Steam
9134 | Fuel conservation | External | Economic | D2 | Forced - Delayed | 2019 | Coal | LI | 100 | Fossil-Steam | TRE | Winter | 4158.5833 | 35 | 1 | 1 | 9134-Fuel conservation | D2-Forced - Delayed | 100-Fossil-Steam
9134 | Fuel conservation | External | Economic | D2 | Forced - Delayed | 2019 | Coal | LI | 100 | Fossil-Steam | TRE | Winter | 17575 | 75 | 1 | 1 | 9134-Fuel conservation | D2-Forced - Delayed | 100-Fossil-Steam
9134 | Fuel conservation | External | Economic | D2 | Forced - Delayed | 2019 | Gas | GG | 100 | Fossil-Steam | TRE | Summer | 3231.9499 | 111 | 1 | 1 | 9134-Fuel conservation | D2-Forced - Delayed | 100-Fossil-Steam
9134 | Fuel conservation | External | Economic | D1 | Forced - Immediate | 2019 | Coal | CC | 100 | Fossil-Steam | RFC | Off-Peak | 1414.9998 | 300 | 1 | 1 | 9134-Fuel conservation | D1-Forced - Immediate | 100-Fossil-Steam
9134 | Fuel conservation | External | Economic | D1 | Forced - Immediate | 2019 | Coal | CC | 100 | Fossil-Steam | WECC | Winter | 334 | 167 | 1 | 1 | 9134-Fuel conservation | D1-Forced - Immediate | 100-Fossil-Steam
9134 | Fuel conservation | External | Economic | D1 | Forced - Immediate | 2019 | Coal | OS | 100 | Fossil-Steam | MRO | Winter | 1386.35 | 17 | 1 | 1 | 9134-Fuel conservation | D1-Forced - Immediate | 100-Fossil-Steam
9134 | Fuel conservation | External | Economic | D2 | Forced - Delayed | 2019 | Coal | LI | 100 | Fossil-Steam | TRE | Off-Peak | 9092 | 30 | 1 | 1 | 9134-Fuel conservation | D2-Forced - Delayed | 100-Fossil-Steam
9134 | Fuel conservation | External | Economic | D2 | Forced - Delayed | 2019 | Coal | LI | 100 | Fossil-Steam | TRE | Winter | 8885 | 30 | 1 | 1 | 9134-Fuel conservation | D2-Forced - Delayed | 100-Fossil-Steam
9134 | Fuel conservation | External | Economic | D2 | Forced - Delayed | 2019 | Coal | LI | 100 | Fossil-Steam | TRE | Winter | 19685.5 | 30 | 1 | 1 | 9134-Fuel conservation | D2-Forced - Delayed | 100-Fossil-Steam
9134 | Fuel conservation | External | Economic | D1 | Forced - Immediate | 2019 | Coal | OS | 100 | Fossil-Steam | MRO | Winter | 544.5 | 22.5 | 1 | 1 | 9134-Fuel conservation | D1-Forced - Immediate | 100-Fossil-Steam
9134 | Fuel conservation | External | Economic | D1 | Forced - Immediate | 2019 | Gas | GG | 100 | Fossil-Steam | TRE | Summer | 0 | 0 | 1 | 1 | 9134-Fuel conservation | D1-Forced - Immediate | 100-Fossil-Steam
9134 | Fuel conservation | External | Economic | D2 | Forced - Delayed | 2019 | Coal | LI | 100 | Fossil-Steam | TRE | Summer | 16.5 | 110 | 1 | 1 | 9134-Fuel conservation | D2-Forced - Delayed | 100-Fossil-Steam
9134 | Fuel conservation | External | Economic | D2 | Forced - Delayed | 2019 | Coal | LI | 100 | Fossil-Steam | TRE | Winter | 16588.25 | 35 | 1 | 1 | 9134-Fuel conservation | D2-Forced - Delayed | 100-Fossil-Steam
9134 | Fuel conservation | External | Economic | D1 | Forced - Immediate | 2019 | Coal | CC | 100 | Fossil-Steam | WECC | Winter | 87 | 87 | 1 | 1 | 9134-Fuel conservation | D1-Forced - Immediate | 100-Fossil-Steam
9134 | Fuel conservation | External | Economic | D2 | Forced - Delayed | 2019 | Coal | LI | 100 | Fossil-Steam | TRE | Off-Peak | 26.5 | 10 | 1 | 1 | 9134-Fuel conservation | D2-Forced - Delayed | 100-Fossil-Steam
9134 | Fuel conservation | External | Economic | D2 | Forced - Delayed | 2019 | Coal | LI | 100 | Fossil-Steam | TRE | Off-Peak | 701.3333 | 160 | 1 | 1 | 9134-Fuel conservation | D2-Forced - Delayed | 100-Fossil-Steam
9134 | Fuel conservation | External | Economic | D2 | Forced - Delayed | 2019 | Coal | LI | 100 | Fossil-Steam | TRE | Off-Peak | 7200 | 30 | 1 | 1 | 9134-Fuel conservation | D2-Forced - Delayed | 100-Fossil-Steam
9134 | Fuel conservation | External | Economic | D2 | Forced - Delayed | 2019 | Coal | LI | 100 | Fossil-Steam | TRE | Off-Peak | 22289.5 | 30 | 1 | 1 | 9134-Fuel conservation | D2-Forced - Delayed | 100-Fossil-Steam
9134 | Fuel conservation | External | Economic | D2 | Forced - Delayed | 2019 | Coal | LI | 100 | Fossil-Steam | TRE | Summer | 215.8332 | 370 | 1 | 1 | 9134-Fuel conservation | D2-Forced - Delayed | 100-Fossil-Steam
9134 | Fuel conservation | External | Economic | D2 | Forced - Delayed | 2019 | Coal | LI | 100 | Fossil-Steam | TRE | Summer | 475 | 60 | 1 | 1 | 9134-Fuel conservation | D2-Forced - Delayed | 100-Fossil-Steam
9134 | Fuel conservation | External | Economic | D1 | Forced - Immediate | 2019 | Coal | CC | 100 | Fossil-Steam | MRO | Winter | 815.8665 | 211 | 1 | 1 | 9134-Fuel conservation | D1-Forced - Immediate | 100-Fossil-Steam
9134 | Fuel conservation | External | Economic | D1 | Forced - Immediate | 2019 | Coal | OS | 100 | Fossil-Steam | MRO | Winter | 71.225 | 16.5 | 1 | 1 | 9134-Fuel conservation | D1-Forced - Immediate | 100-Fossil-Steam
9134 | Fuel conservation | External | Economic | D2 | Forced - Delayed | 2019 | Coal | LI | 100 | Fossil-Steam | TRE | Off-Peak | 1443 | 60 | 1 | 1 | 9134-Fuel conservation | D2-Forced - Delayed | 100-Fossil-Steam
9134 | Fuel conservation | External | Economic | D2 | Forced - Delayed | 2019 | Coal | LI | 100 | Fossil-Steam | TRE | Off-Peak | 2544.75 | 135 | 1 | 1 | 9134-Fuel conservation | D2-Forced - Delayed | 100-Fossil-Steam
9134 | Fuel conservation | External | Economic | D2 | Forced - Delayed | 2019 | Coal | LI | 100 | Fossil-Steam | TRE | Summer | 1936.3332 | 370 | 1 | 1 | 9134-Fuel conservation | D2-Forced - Delayed | 100-Fossil-Steam
9134 | Fuel conservation | External | Economic | D2 | Forced - Delayed | 2019 | Coal | LI | 100 | Fossil-Steam | TRE | Winter | 3177.9997 | 420 | 1 | 1 | 9134-Fuel conservation | D2-Forced - Delayed | 100-Fossil-Steam
9134 | Fuel conservation | External | Economic | D2 | Forced - Delayed | 2019 | Coal | LI | 100 | Fossil-Steam | TRE | Winter | 17582.5 | 75 | 1 | 1 | 9134-Fuel conservation | D2-Forced - Delayed | 100-Fossil-Steam
9134 | Fuel conservation | External | Economic | D1 | Forced - Immediate | 2019 | Coal | OS | 100 | Fossil-Steam | MRO | Winter | 700.6833 | 17 | 1 | 1 | 9134-Fuel conservation | D1-Forced - Immediate | 100-Fossil-Steam
9134 | Fuel conservation | External | Economic | D1 | Forced - Immediate | 2019 | Coal | OS | 100 | Fossil-Steam | MRO | Winter | 1507.55 | 16.5 | 1 | 1 | 9134-Fuel conservation | D1-Forced - Immediate | 100-Fossil-Steam
9134 | Fuel conservation | External | Economic | D2 | Forced - Delayed | 2019 | Coal | LI | 100 | Fossil-Steam | TRE | Off-Peak | 88.75 | 75 | 1 | 1 | 9134-Fuel conservation | D2-Forced - Delayed | 100-Fossil-Steam
9134 | Fuel conservation | External | Economic | D2 | Forced - Delayed | 2019 | Coal | LI | 100 | Fossil-Steam | TRE | Off-Peak | 164 | 20 | 1 | 1 | 9134-Fuel conservation | D2-Forced - Delayed | 100-Fossil-Steam
9134 | Fuel conservation | External | Economic | D2 | Forced - Delayed | 2019 | Coal | LI | 100 | Fossil-Steam | TRE | Off-Peak | 568.3333 | 100 | 1 | 1 | 9134-Fuel conservation | D2-Forced - Delayed | 100-Fossil-Steam
9134 | Fuel conservation | External | Economic | D2 | Forced - Delayed | 2019 | Coal | LI | 100 | Fossil-Steam | TRE | Summer | 2216.3333 | 10 | 1 | 1 | 9134-Fuel conservation | D2-Forced - Delayed | 100-Fossil-Steam
9134 | Fuel conservation | External | Economic | D2 | Forced - Delayed | 2019 | Coal | LI | 100 | Fossil-Steam | TRE | Winter | 7032.5 | 30 | 1 | 1 | 9134-Fuel conservation | D2-Forced - Delayed | 100-Fossil-Steam
9134 | Fuel conservation | External | Economic | D2 | Forced - Delayed | 2019 | Coal | LI | 100 | Fossil-Steam | TRE | Winter | 10003.5 | 342 | 1 | 1 | 9134-Fuel conservation | D2-Forced - Delayed | 100-Fossil-Steam
9134 | Fuel conservation | External | Economic | D1 | Forced - Immediate | 2019 | Coal | OS | 100 | Fossil-Steam | MRO | Winter | 720.8 | 17 | 1 | 1 | 9134-Fuel conservation | D1-Forced - Immediate | 100-Fossil-Steam
9134 | Fuel conservation | External | Economic | D2 | Forced - Delayed | 2019 | Coal | LI | 100 | Fossil-Steam | TRE | Off-Peak | 71.1667 | 5 | 1 | 1 | 9134-Fuel conservation | D2-Forced - Delayed | 100-Fossil-Steam
9134 | Fuel conservation | External | Economic | D2 | Forced - Delayed | 2019 | Coal | LI | 100 | Fossil-Steam | TRE | Off-Peak | 1788.5 | 70 | 1 | 1 | 9134-Fuel conservation | D2-Forced - Delayed | 100-Fossil-Steam
9134 | Fuel conservation | External | Economic | D2 | Forced - Delayed | 2019 | Coal | LI | 100 | Fossil-Steam | TRE | Winter | 6627.2 | 218 | 1 | 1 | 9134-Fuel conservation | D2-Forced - Delayed | 100-Fossil-Steam
9134 | Fuel conservation | External | Economic | D1 | Forced - Immediate | 2019 | Coal | CC | 100 | Fossil-Steam | RFC | Summer | 807.4999 | 285 | 1 | 1 | 9134-Fuel conservation | D1-Forced - Immediate | 100-Fossil-Steam
9134 | Fuel conservation | External | Economic | D1 | Forced - Immediate | 2019 | Coal | OS | 100 | Fossil-Steam | MRO | Winter | 1285.5 | 22.5 | 1 | 1 | 9134-Fuel conservation | D1-Forced - Immediate | 100-Fossil-Steam
9134 | Fuel conservation | External | Economic | D2 | Forced - Delayed | 2019 | Coal | LI | 100 | Fossil-Steam | TRE | Summer | 6571.5832 | 535 | 1 | 1 | 9134-Fuel conservation | D2-Forced - Delayed | 100-Fossil-Steam
9134 | Fuel conservation | External | Economic | U1 | Forced - Immediate | 2019 | Gas | GG | 300 | Gas Turbine/Jet Engine (Simple Cycle Operation) | RFC | Winter | 1962 | 163.5 | 1 | 1 | 9134-Fuel conservation | U1-Forced - Immediate | 300-Gas Turbine/Jet Engine (Simple Cycle Operation)
9134 | Fuel conservation | External | Economic | U1 | Forced - Immediate | 2019 | Gas | GG | 300 | Gas Turbine/Jet Engine (Simple Cycle Operation) | NPCC | Winter | 390.3666 | 49 | 1 | 1 | 9134-Fuel conservation | U1-Forced - Immediate | 300-Gas Turbine/Jet Engine (Simple Cycle Operation)
9134 | Fuel conservation | External | Economic | U1 | Forced - Immediate | 2019 | Gas | GG | 300 | Gas Turbine/Jet Engine (Simple Cycle Operation) | NPCC | Winter | 127.4 | 49 | 1 | 1 | 9134-Fuel conservation | U1-Forced - Immediate | 300-Gas Turbine/Jet Engine (Simple Cycle Operation)
9134 | Fuel conservation | External | Economic | D2 | Forced - Delayed | 2019 | Coal | CC | 810 | Multi-boiler/Multi-turbine | RFC | Off-Peak | 938.0499 | 219 | 1 | 1 | 9134-Fuel conservation | D2-Forced - Delayed | 810-Multi-boiler/Multi-turbine
9134 | Fuel conservation | External | Economic | D2 | Forced - Delayed | 2019 | Coal | CC | 810 | Multi-boiler/Multi-turbine | RFC | Off-Peak | 3407.8665 | 419 | 1 | 1 | 9134-Fuel conservation | D2-Forced - Delayed | 810-Multi-boiler/Multi-turbine
9134 | Fuel conservation | External | Economic | D2 | Forced - Delayed | 2019 | Coal | CC | 810 | Multi-boiler/Multi-turbine | RFC | Off-Peak | 76.2166 | 269 | 1 | 1 | 9134-Fuel conservation | D2-Forced - Delayed | 810-Multi-boiler/Multi-turbine
9134 | Fuel conservation | External | Economic | D2 | Forced - Delayed | 2019 | Coal | CC | 810 | Multi-boiler/Multi-turbine | RFC | Off-Peak | 2152.1497 | 429 | 1 | 1 | 9134-Fuel conservation | D2-Forced - Delayed | 810-Multi-boiler/Multi-turbine
9134 | Fuel conservation | External | Economic | D2 | Forced - Delayed | 2019 | Coal | CC | 810 | Multi-boiler/Multi-turbine | RFC | Off-Peak | 614.5331 | 419 | 1 | 1 | 9134-Fuel conservation | D2-Forced - Delayed | 810-Multi-boiler/Multi-turbine
9134 | Fuel conservation | External | Economic | D1 | Forced - Immediate | 2019 | Gas | GG | 850 | Combined Cycle Block | MRO | Off-Peak | 1656 | 23 | 1 | 1 | 9134-Fuel conservation | D1-Forced - Immediate | 850-Combined Cycle Block
9134 | Fuel conservation | External | Economic | U1 | Forced - Immediate | 2019 | Gas | GG | 850 | Combined Cycle Block | NPCC | Winter | 1380 | 60 | 1 | 1 | 9134-Fuel conservation | U1-Forced - Immediate | 850-Combined Cycle Block
9134 | Fuel conservation | External | Economic | U1 | Forced - Immediate | 2019 | Gas | GG | 861 | CoG GT units | NPCC | Winter | 194.8 | 24 | 1 | 1 | 9134-Fuel conservation | U1-Forced - Immediate | 861-CoG GT units
9134 | Fuel conservation | External | Economic | U1 | Forced - Immediate | 2019 | Gas | GG | 861 | CoG GT units | NPCC | Winter | 234 | 24 | 1 | 1 | 9134-Fuel conservation | U1-Forced - Immediate | 861-CoG GT units
9135 | Lack of water (hydro) | External | Economic | D1 | Forced - Immediate | 2019 | Hydro | WA | 500 | Pumped Storage/Hydro | NPCC | Off-Peak | 1.2 | 0.05 | 2 | 3 | 9135-Lack of water (hydro) | D1-Forced - Immediate | 500-Pumped Storage/Hydro
9135 | Lack of water (hydro) | External | Economic | D1 | Forced - Immediate | 2019 | Hydro | WA | 500 | Pumped Storage/Hydro | NPCC | Off-Peak | 1.44 | 0.06 | 2 | 4 | 9135-Lack of water (hydro) | D1-Forced - Immediate | 500-Pumped Storage/Hydro
9135 | Lack of water (hydro) | External | Economic | D1 | Forced - Immediate | 2019 | Hydro | WA | 500 | Pumped Storage/Hydro | NPCC | Off-Peak | 11.52 | 0.48 | 1 | 1 | 9135-Lack of water (hydro) | D1-Forced - Immediate | 500-Pumped Storage/Hydro
9135 | Lack of water (hydro) | External | Economic | D1 | Forced - Immediate | 2019 | Hydro | WA | 500 | Pumped Storage/Hydro | NPCC | Off-Peak | 11.76 | 0.49 | 1 | 1 | 9135-Lack of water (hydro) | D1-Forced - Immediate | 500-Pumped Storage/Hydro
9135 | Lack of water (hydro) | External | Economic | D1 | Forced - Immediate | 2019 | Hydro | WA | 500 | Pumped Storage/Hydro | NPCC | Off-Peak | 18.48 | 0.77 | 1 | 1 | 9135-Lack of water (hydro) | D1-Forced - Immediate | 500-Pumped Storage/Hydro
9135 | Lack of water (hydro) | External | Economic | D1 | Forced - Immediate | 2019 | Hydro | WA | 500 | Pumped Storage/Hydro | NPCC | Off-Peak | 24.72 | 1.03 | 2 | 2 | 9135-Lack of water (hydro) | D1-Forced - Immediate | 500-Pumped Storage/Hydro
9135 | Lack of water (hydro) | External | Economic | D1 | Forced - Immediate | 2019 | Hydro | WA | 500 | Pumped Storage/Hydro | RFC | Off-Peak | 25.5255 | 4.29 | 1 | 1 | 9135-Lack of water (hydro) | D1-Forced - Immediate | 500-Pumped Storage/Hydro
9135 | Lack of water (hydro) | External | Economic | D1 | Forced - Immediate | 2019 | Hydro | WA | 500 | Pumped Storage/Hydro | NPCC | Off-Peak | 34.8 | 1.45 | 1 | 1 | 9135-Lack of water (hydro) | D1-Forced - Immediate | 500-Pumped Storage/Hydro
9135 | Lack of water (hydro) | External | Economic | D1 | Forced - Immediate | 2019 | Hydro | WA | 500 | Pumped Storage/Hydro | NPCC | Off-Peak | 46.56 | 1.94 | 2 | 2 | 9135-Lack of water (hydro) | D1-Forced - Immediate | 500-Pumped Storage/Hydro
9135 | Lack of water (hydro) | External | Economic | D1 | Forced - Immediate | 2019 | Hydro | WA | 500 | Pumped Storage/Hydro | NPCC | Off-Peak | 48.72 | 2.03 | 1 | 5 | 9135-Lack of water (hydro) | D1-Forced - Immediate | 500-Pumped Storage/Hydro
9135 | Lack of water (hydro) | External | Economic | D1 | Forced - Immediate | 2019 | Hydro | WA | 500 | Pumped Storage/Hydro | NPCC | Off-Peak | 54.48 | 2.27 | 1 | 1 | 9135-Lack of water (hydro) | D1-Forced - Immediate | 500-Pumped Storage/Hydro
9135 | Lack of water (hydro) | External | Economic | D1 | Forced - Immediate | 2019 | Hydro | WA | 500 | Pumped Storage/Hydro | NPCC | Off-Peak | 61.92 | 2.58 | 1 | 1 | 9135-Lack of water (hydro) | D1-Forced - Immediate | 500-Pumped Storage/Hydro
9135 | Lack of water (hydro) | External | Economic | D1 | Forced - Immediate | 2019 | Hydro | WA | 500 | Pumped Storage/Hydro | NPCC | Off-Peak | 66 | 2.75 | 1 | 1 | 9135-Lack of water (hydro) | D1-Forced - Immediate | 500-Pumped Storage/Hydro
9135 | Lack of water (hydro) | External | Economic | D1 | Forced - Immediate | 2019 | Hydro | WA | 500 | Pumped Storage/Hydro | NPCC | Off-Peak | 72.96 | 3.04 | 2 | 2 | 9135-Lack of water (hydro) | D1-Forced - Immediate | 500-Pumped Storage/Hydro
9135 | Lack of water (hydro) | External | Economic | D1 | Forced - Immediate | 2019 | Hydro | WA | 500 | Pumped Storage/Hydro | NPCC | Off-Peak | 102.24 | 4.26 | 1 | 1 | 9135-Lack of water (hydro) | D1-Forced - Immediate | 500-Pumped Storage/Hydro
9135 | Lack of water (hydro) | External | Economic | D1 | Forced - Immediate | 2019 | Hydro | WA | 500 | Pumped Storage/Hydro | NPCC | Off-Peak | 104.64 | 4.36 | 1 | 1 | 9135-Lack of water (hydro) | D1-Forced - Immediate | 500-Pumped Storage/Hydro
9135 | Lack of water (hydro) | External | Economic | D1 | Forced - Immediate | 2019 | Hydro | WA | 500 | Pumped Storage/Hydro | NPCC | Off-Peak | 115.2 | 4.8 | 1 | 2 | 9135-Lack of water (hydro) | D1-Forced - Immediate | 500-Pumped Storage/Hydro
9135 | Lack of water (hydro) | External | Economic | D1 | Forced - Immediate | 2019 | Hydro | WA | 500 | Pumped Storage/Hydro | NPCC | Off-Peak | 119.04 | 4.96 | 1 | 1 | 9135-Lack of water (hydro) | D1-Forced - Immediate | 500-Pumped Storage/Hydro
9135 | Lack of water (hydro) | External | Economic | D1 | Forced - Immediate | 2019 | Hydro | WA | 500 | Pumped Storage/Hydro | NPCC | Off-Peak | 120.24 | 5.01 | 1 | 1 | 9135-Lack of water (hydro) | D1-Forced - Immediate | 500-Pumped Storage/Hydro
9135 | Lack of water (hydro) | External | Economic | D1 | Forced - Immediate | 2019 | Hydro | WA | 500 | Pumped Storage/Hydro | NPCC | Off-Peak | 139.16 | 28.4 | 1 | 1 | 9135-Lack of water (hydro) | D1-Forced - Immediate | 500-Pumped Storage/Hydro
9135 | Lack of water (hydro) | External | Economic | D1 | Forced - Immediate | 2019 | Hydro | WA | 500 | Pumped Storage/Hydro | NPCC | Off-Peak | 165.12 | 6.88 | 1 | 1 | 9135-Lack of water (hydro) | D1-Forced - Immediate | 500-Pumped Storage/Hydro
9135 | Lack of water (hydro) | External | Economic | D1 | Forced - Immediate | 2019 | Hydro | WA | 500 | Pumped Storage/Hydro | NPCC | Off-Peak | 165.84 | 6.91 | 1 | 1 | 9135-Lack of water (hydro) | D1-Forced - Immediate | 500-Pumped Storage/Hydro
9135 | Lack of water (hydro) | External | Economic | D1 | Forced - Immediate | 2019 | Hydro | WA | 500 | Pumped Storage/Hydro | NPCC | Off-Peak | 168.48 | 7.02 | 1 | 1 | 9135-Lack of water (hydro) | D1-Forced - Immediate | 500-Pumped Storage/Hydro
9135 | Lack of water (hydro) | External | Economic | D1 | Forced - Immediate | 2019 | Hydro | WA | 500 | Pumped Storage/Hydro | NPCC | Off-Peak | 170.4 | 7.1 | 1 | 1 | 9135-Lack of water (hydro) | D1-Forced - Immediate | 500-Pumped Storage/Hydro
9135 | Lack of water (hydro) | External | Economic | D1 | Forced - Immediate | 2019 | Hydro | WA | 500 | Pumped Storage/Hydro | NPCC | Off-Peak | 171.12 | 7.13 | 2 | 2 | 9135-Lack of water (hydro) | D1-Forced - Immediate | 500-Pumped Storage/Hydro
9135 | Lack of water (hydro) | External | Economic | D1 | Forced - Immediate | 2019 | Hydro | WA | 500 | Pumped Storage/Hydro | NPCC | Off-Peak | 174.48 | 7.27 | 1 | 2 | 9135-Lack of water (hydro) | D1-Forced - Immediate | 500-Pumped Storage/Hydro
9135 | Lack of water (hydro) | External | Economic | D1 | Forced - Immediate | 2019 | Hydro | WA | 500 | Pumped Storage/Hydro | NPCC | Off-Peak | 179.52 | 7.48 | 1 | 1 | 9135-Lack of water (hydro) | D1-Forced - Immediate | 500-Pumped Storage/Hydro
9135 | Lack of water (hydro) | External | Economic | D1 | Forced - Immediate | 2019 | Hydro | WA | 500 | Pumped Storage/Hydro | NPCC | Off-Peak | 180.48 | 7.52 | 1 | 1 | 9135-Lack of water (hydro) | D1-Forced - Immediate | 500-Pumped Storage/Hydro
9135 | Lack of water (hydro) | External | Economic | D1 | Forced - Immediate | 2019 | Hydro | WA | 500 | Pumped Storage/Hydro | NPCC | Off-Peak | 182.16 | 7.59 | 2 | 2 | 9135-Lack of water (hydro) | D1-Forced - Immediate | 500-Pumped Storage/Hydro
9135 | Lack of water (hydro) | External | Economic | D1 | Forced - Immediate | 2019 | Hydro | WA | 500 | Pumped Storage/Hydro | NPCC | Off-Peak | 183.12 | 7.63 | 1 | 1 | 9135-Lack of water (hydro) | D1-Forced - Immediate | 500-Pumped Storage/Hydro
9135 | Lack of water (hydro) | External | Economic | D1 | Forced - Immediate | 2019 | Hydro | WA | 500 | Pumped Storage/Hydro | NPCC | Off-Peak | 184.08 | 7.67 | 1 | 1 | 9135-Lack of water (hydro) | D1-Forced - Immediate | 500-Pumped Storage/Hydro
9135 | Lack of water (hydro) | External | Economic | D1 | Forced - Immediate | 2019 | Hydro | WA | 500 | Pumped Storage/Hydro | NPCC | Off-Peak | 185.04 | 7.71 | 1 | 1 | 9135-Lack of water (hydro) | D1-Forced - Immediate | 500-Pumped Storage/Hydro
9135 | Lack of water (hydro) | External | Economic | D1 | Forced - Immediate | 2019 | Hydro | WA | 500 | Pumped Storage/Hydro | NPCC | Off-Peak | 185.52 | 7.73 | 2 | 2 | 9135-Lack of water (hydro) | D1-Forced - Immediate | 500-Pumped Storage/Hydro
9135 | Lack of water (hydro) | External | Economic | D1 | Forced - Immediate | 2019 | Hydro | WA | 500 | Pumped Storage/Hydro | NPCC | Off-Peak | 189.84 | 7.91 | 1 | 1 | 9135-Lack of water (hydro) | D1-Forced - Immediate | 500-Pumped Storage/Hydro
9135 | Lack of water (hydro) | External | Economic | D1 | Forced - Immediate | 2019 | Hydro | WA | 500 | Pumped Storage/Hydro | NPCC | Off-Peak | 190.08 | 7.92 | 1 | 1 | 9135-Lack of water (hydro) | D1-Forced - Immediate | 500-Pumped Storage/Hydro
9135 | Lack of water (hydro) | External | Economic | D1 | Forced - Immediate | 2019 | Hydro | WA | 500 | Pumped Storage/Hydro | NPCC | Off-Peak | 193.68 | 8.07 | 1 | 1 | 9135-Lack of water (hydro) | D1-Forced - Immediate | 500-Pumped Storage/Hydro
9135 | Lack of water (hydro) | External | Economic | D1 | Forced - Immediate | 2019 | Hydro | WA | 500 | Pumped Storage/Hydro | NPCC | Off-Peak | 193.92 | 8.08 | 1 | 1 | 9135-Lack of water (hydro) | D1-Forced - Immediate | 500-Pumped Storage/Hydro
9135 | Lack of water (hydro) | External | Economic | D1 | Forced - Immediate | 2019 | Hydro | WA | 500 | Pumped Storage/Hydro | NPCC | Off-Peak | 197.04 | 8.21 | 2 | 2 | 9135-Lack of water (hydro) | D1-Forced - Immediate | 500-Pumped Storage/Hydro
9135 | Lack of water (hydro) | External | Economic | D1 | Forced - Immediate | 2019 | Hydro | WA | 500 | Pumped Storage/Hydro | NPCC | Off-Peak | 198.24 | 8.26 | 1 | 2 | 9135-Lack of water (hydro) | D1-Forced - Immediate | 500-Pumped Storage/Hydro
9135 | Lack of water (hydro) | External | Economic | D1 | Forced - Immediate | 2019 | Hydro | WA | 500 | Pumped Storage/Hydro | NPCC | Off-Peak | 207.36 | 8.64 | 1 | 1 | 9135-Lack of water (hydro) | D1-Forced - Immediate | 500-Pumped Storage/Hydro
9135 | Lack of water (hydro) | External | Economic | D1 | Forced - Immediate | 2019 | Hydro | WA | 500 | Pumped Storage/Hydro | NPCC | Off-Peak | 210.72 | 8.78 | 2 | 2 | 9135-Lack of water (hydro) | D1-Forced - Immediate | 500-Pumped Storage/Hydro
9135 | Lack of water (hydro) | External | Economic | D1 | Forced - Immediate | 2019 | Hydro | WA | 500 | Pumped Storage/Hydro | NPCC | Off-Peak | 214.32 | 8.93 | 1 | 1 | 9135-Lack of water (hydro) | D1-Forced - Immediate | 500-Pumped Storage/Hydro
9135 | Lack of water (hydro) | External | Economic | D1 | Forced - Immediate | 2019 | Hydro | WA | 500 | Pumped Storage/Hydro | NPCC | Off-Peak | 221.28 | 9.22 | 1 | 1 | 9135-Lack of water (hydro) | D1-Forced - Immediate | 500-Pumped Storage/Hydro
9135 | Lack of water (hydro) | External | Economic | D1 | Forced - Immediate | 2019 | Hydro | WA | 500 | Pumped Storage/Hydro | NPCC | Off-Peak | 225.84 | 9.41 | 1 | 1 | 9135-Lack of water (hydro) | D1-Forced - Immediate | 500-Pumped Storage/Hydro
9135 | Lack of water (hydro) | External | Economic | D1 | Forced - Immediate | 2019 | Hydro | WA | 500 | Pumped Storage/Hydro | NPCC | Off-Peak | 228.24 | 9.51 | 1 | 1 | 9135-Lack of water (hydro) | D1-Forced - Immediate | 500-Pumped Storage/Hydro
9135 | Lack of water (hydro) | External | Economic | D1 | Forced - Immediate | 2019 | Hydro | WA | 500 | Pumped Storage/Hydro | NPCC | Off-Peak | 228.72 | 9.53 | 1 | 1 | 9135-Lack of water (hydro) | D1-Forced - Immediate | 500-Pumped Storage/Hydro
9135 | Lack of water (hydro) | External | Economic | D1 | Forced - Immediate | 2019 | Hydro | WA | 500 | Pumped Storage/Hydro | NPCC | Off-Peak | 240.24 | 10.01 | 1 | 1 | 9135-Lack of water (hydro) | D1-Forced - Immediate | 500-Pumped Storage/Hydro
9135 | Lack of water (hydro) | External | Economic | D1 | Forced - Immediate | 2019 | Hydro | WA | 500 | Pumped Storage/Hydro | NPCC | Off-Peak | 247.2 | 10.3 | 1 | 1 | 9135-Lack of water (hydro) | D1-Forced - Immediate | 500-Pumped Storage/Hydro
9135 | Lack of water (hydro) | External | Economic | D1 | Forced - Immediate | 2019 | Hydro | WA | 500 | Pumped Storage/Hydro | NPCC | Off-Peak | 267.84 | 11.16 | 1 | 1 | 9135-Lack of water (hydro) | D1-Forced - Immediate | 500-Pumped Storage/Hydro
9135 | Lack of water (hydro) | External | Economic | D1 | Forced - Immediate | 2019 | Hydro | WA | 500 | Pumped Storage/Hydro | NPCC | Off-Peak | 271.92 | 11.33 | 1 | 1 | 9135-Lack of water (hydro) | D1-Forced - Immediate | 500-Pumped Storage/Hydro
9135 | Lack of water (hydro) | External | Economic | D1 | Forced - Immediate | 2019 | Hydro | WA | 500 | Pumped Storage/Hydro | RFC | Off-Peak | 288 | 3 | 1 | 1 | 9135-Lack of water (hydro) | D1-Forced - Immediate | 500-Pumped Storage/Hydro
9135 | Lack of water (hydro) | External | Economic | D1 | Forced - Immediate | 2019 | Hydro | WA | 500 | Pumped Storage/Hydro | NPCC | Off-Peak | 288.96 | 12.04 | 1 | 1 | 9135-Lack of water (hydro) | D1-Forced - Immediate | 500-Pumped Storage/Hydro
9135 | Lack of water (hydro) | External | Economic | D1 | Forced - Immediate | 2019 | Hydro | WA | 500 | Pumped Storage/Hydro | NPCC | Off-Peak | 296.64 | 12.36 | 1 | 1 | 9135-Lack of water (hydro) | D1-Forced - Immediate | 500-Pumped Storage/Hydro
9135 | Lack of water (hydro) | External | Economic | D1 | Forced - Immediate | 2019 | Hydro | WA | 500 | Pumped Storage/Hydro | NPCC | Off-Peak | 333.96 | 14.52 | 1 | 1 | 9135-Lack of water (hydro) | D1-Forced - Immediate | 500-Pumped Storage/Hydro
9135 | Lack of water (hydro) | External | Economic | D1 | Forced - Immediate | 2019 | Hydro | WA | 500 | Pumped Storage/Hydro | NPCC | Off-Peak | 378.96 | 15.79 | 1 | 1 | 9135-Lack of water (hydro) | D1-Forced - Immediate | 500-Pumped Storage/Hydro
9135 | Lack of water (hydro) | External | Economic | D1 | Forced - Immediate | 2019 | Hydro | WA | 500 | Pumped Storage/Hydro | NPCC | Off-Peak | 414 | 17.25 | 1 | 1 | 9135-Lack of water (hydro) | D1-Forced - Immediate | 500-Pumped Storage/Hydro
9135 | Lack of water (hydro) | External | Economic | D1 | Forced - Immediate | 2019 | Hydro | WA | 500 | Pumped Storage/Hydro | NPCC | Off-Peak | 417.84 | 17.41 | 1 | 1 | 9135-Lack of water (hydro) | D1-Forced - Immediate | 500-Pumped Storage/Hydro
9135 | Lack of water (hydro) | External | Economic | D1 | Forced - Immediate | 2019 | Hydro | WA | 500 | Pumped Storage/Hydro | NPCC | Off-Peak | 424.32 | 17.68 | 1 | 1 | 9135-Lack of water (hydro) | D1-Forced - Immediate | 500-Pumped Storage/Hydro
9135 | Lack of water (hydro) | External | Economic | D1 | Forced - Immediate | 2019 | Hydro | WA | 500 | Pumped Storage/Hydro | NPCC | Off-Peak | 439.44 | 18.31 | 1 | 1 | 9135-Lack of water (hydro) | D1-Forced - Immediate | 500-Pumped Storage/Hydro
9135 | Lack of water (hydro) | External | Economic | D1 | Forced - Immediate | 2019 | Hydro | WA | 500 | Pumped Storage/Hydro | NPCC | Off-Peak | 440.88 | 18.37 | 1 | 1 | 9135-Lack of water (hydro) | D1-Forced - Immediate | 500-Pumped Storage/Hydro
9135 | Lack of water (hydro) | External | Economic | D1 | Forced - Immediate | 2019 | Hydro | WA | 500 | Pumped Storage/Hydro | NPCC | Off-Peak | 516.24 | 21.51 | 1 | 1 | 9135-Lack of water (hydro) | D1-Forced - Immediate | 500-Pumped Storage/Hydro
9135 | Lack of water (hydro) | External | Economic | D1 | Forced - Immediate | 2019 | Hydro | WA | 500 | Pumped Storage/Hydro | NPCC | Off-Peak | 516.48 | 21.52 | 1 | 2 | 9135-Lack of water (hydro) | D1-Forced - Immediate | 500-Pumped Storage/Hydro
9135 | Lack of water (hydro) | External | Economic | D1 | Forced - Immediate | 2019 | Hydro | WA | 500 | Pumped Storage/Hydro | NPCC | Off-Peak | 517.68 | 21.57 | 1 | 1 | 9135-Lack of water (hydro) | D1-Forced - Immediate | 500-Pumped Storage/Hydro
9135 | Lack of water (hydro) | External | Economic | D1 | Forced - Immediate | 2019 | Hydro | WA | 500 | Pumped Storage/Hydro | NPCC | Off-Peak | 530.88 | 22.12 | 1 | 1 | 9135-Lack of water (hydro) | D1-Forced - Immediate | 500-Pumped Storage/Hydro
9135 | Lack of water (hydro) | External | Economic | D1 | Forced - Immediate | 2019 | Hydro | WA | 500 | Pumped Storage/Hydro | NPCC | Off-Peak | 531.6 | 22.15 | 1 | 1 | 9135-Lack of water (hydro) | D1-Forced - Immediate | 500-Pumped Storage/Hydro
9135 | Lack of water (hydro) | External | Economic | D1 | Forced - Immediate | 2019 | Hydro | WA | 500 | Pumped Storage/Hydro | NPCC | Off-Peak | 662.88 | 27.62 | 1 | 1 | 9135-Lack of water (hydro) | D1-Forced - Immediate | 500-Pumped Storage/Hydro
9135 | Lack of water (hydro) | External | Economic | D1 | Forced - Immediate | 2019 | Hydro | WA | 500 | Pumped Storage/Hydro | NPCC | Off-Peak | 683.28 | 28.47 | 1 | 1 | 9135-Lack of water (hydro) | D1-Forced - Immediate | 500-Pumped Storage/Hydro
9135 | Lack of water (hydro) | External | Economic | D1 | Forced - Immediate | 2019 | Hydro | WA | 500 | Pumped Storage/Hydro | NPCC | Off-Peak | 693.6 | 28.9 | 1 | 1 | 9135-Lack of water (hydro) | D1-Forced - Immediate | 500-Pumped Storage/Hydro
9135 | Lack of water (hydro) | External | Economic | D1 | Forced - Immediate | 2019 | Hydro | WA | 500 | Pumped Storage/Hydro | NPCC | Off-Peak | 805.44 | 33.56 | 1 | 1 | 9135-Lack of water (hydro) | D1-Forced - Immediate | 500-Pumped Storage/Hydro
9135 | Lack of water (hydro) | External | Economic | D1 | Forced - Immediate | 2019 | Hydro | WA | 500 | Pumped Storage/Hydro | NPCC | Off-Peak | 807.6 | 33.65 | 1 | 1 | 9135-Lack of water (hydro) | D1-Forced - Immediate | 500-Pumped Storage/Hydro
9135 | Lack of water (hydro) | External | Economic | D1 | Forced - Immediate | 2019 | Hydro | WA | 500 | Pumped Storage/Hydro | WECC | Off-Peak | 857.055 | 15.3 | 1 | 1 | 9135-Lack of water (hydro) | D1-Forced - Immediate | 500-Pumped Storage/Hydro
9135 | Lack of water (hydro) | External | Economic | D1 | Forced - Immediate | 2019 | Hydro | WA | 500 | Pumped Storage/Hydro | RFC | Off-Peak | 1211.118 | 8.52 | 1 | 1 | 9135-Lack of water (hydro) | D1-Forced - Immediate | 500-Pumped Storage/Hydro
9135 | Lack of water (hydro) | External | Economic | D1 | Forced - Immediate | 2019 | Hydro | WA | 500 | Pumped Storage/Hydro | RFC | Off-Peak | 1658.4343 | 9.82 | 1 | 1 | 9135-Lack of water (hydro) | D1-Forced - Immediate | 500-Pumped Storage/Hydro
9135 | Lack of water (hydro) | External | Economic | D1 | Forced - Immediate | 2019 | Hydro | WA | 500 | Pumped Storage/Hydro | RFC | Off-Peak | 1872 | 13 | 1 | 1 | 9135-Lack of water (hydro) | D1-Forced - Immediate | 500-Pumped Storage/Hydro
9135 | Lack of water (hydro) | External | Economic | D1 | Forced - Immediate | 2019 | Hydro | WA | 500 | Pumped Storage/Hydro | NPCC | Summer | 2.88 | 0.12 | 1 | 1 | 9135-Lack of water (hydro) | D1-Forced - Immediate | 500-Pumped Storage/Hydro
9135 | Lack of water (hydro) | External | Economic | D1 | Forced - Immediate | 2019 | Hydro | WA | 500 | Pumped Storage/Hydro | NPCC | Summer | 4.56 | 0.19 | 1 | 1 | 9135-Lack of water (hydro) | D1-Forced - Immediate | 500-Pumped Storage/Hydro
9135 | Lack of water (hydro) | External | Economic | D1 | Forced - Immediate | 2019 | Hydro | WA | 500 | Pumped Storage/Hydro | NPCC | Summer | 5.52 | 0.23 | 1 | 1 | 9135-Lack of water (hydro) | D1-Forced - Immediate | 500-Pumped Storage/Hydro
9135 | Lack of water (hydro) | External | Economic | D1 | Forced - Immediate | 2019 | Hydro | WA | 500 | Pumped Storage/Hydro | NPCC | Summer | 12.48 | 0.52 | 3 | 3 | 9135-Lack of water (hydro) | D1-Forced - Immediate | 500-Pumped Storage/Hydro
9135 | Lack of water (hydro) | External | Economic | D1 | Forced - Immediate | 2019 | Hydro | WA | 500 | Pumped Storage/Hydro | NPCC | Summer | 14.4 | 0.6 | 1 | 1 | 9135-Lack of water (hydro) | D1-Forced - Immediate | 500-Pumped Storage/Hydro
9135 | Lack of water (hydro) | External | Economic | D1 | Forced - Immediate | 2019 | Hydro | WA | 500 | Pumped Storage/Hydro | NPCC | Summer | 25.2 | 1.05 | 2 | 2 | 9135-Lack of water (hydro) | D1-Forced - Immediate | 500-Pumped Storage/Hydro
9135 | Lack of water (hydro) | External | Economic | D1 | Forced - Immediate | 2019 | Hydro | WA | 500 | Pumped Storage/Hydro | NPCC | Summer | 28.8 | 1.2 | 1 | 1 | 9135-Lack of water (hydro) | D1-Forced - Immediate | 500-Pumped Storage/Hydro
9135 | Lack of water (hydro) | External | Economic | D1 | Forced - Immediate | 2019 | Hydro | WA | 500 | Pumped Storage/Hydro | NPCC | Summer | 68.16 | 2.84 | 2 | 2 | 9135-Lack of water (hydro) | D1-Forced - Immediate | 500-Pumped Storage/Hydro
9135 | Lack of water (hydro) | External | Economic | D1 | Forced - Immediate | 2019 | Hydro | WA | 500 | Pumped Storage/Hydro | NPCC | Summer | 71.28 | 2.97 | 1 | 1 | 9135-Lack of water (hydro) | D1-Forced - Immediate | 500-Pumped Storage/Hydro
9135 | Lack of water (hydro) | External | Economic | D1 | Forced - Immediate | 2019 | Hydro | WA | 500 | Pumped Storage/Hydro | NPCC | Summer | 75.84 | 3.16 | 1 | 1 | 9135-Lack of water (hydro) | D1-Forced - Immediate | 500-Pumped Storage/Hydro
9135 | Lack of water (hydro) | External | Economic | D1 | Forced - Immediate | 2019 | Hydro | WA | 500 | Pumped Storage/Hydro | NPCC | Summer | 77.76 | 3.24 | 1 | 1 | 9135-Lack of water (hydro) | D1-Forced - Immediate | 500-Pumped Storage/Hydro
9135 | Lack of water (hydro) | External | Economic | D1 | Forced - Immediate | 2019 | Hydro | WA | 500 | Pumped Storage/Hydro | NPCC | Summer | 89.04 | 3.71 | 1 | 1 | 9135-Lack of water (hydro) | D1-Forced - Immediate | 500-Pumped Storage/Hydro
9135 | Lack of water (hydro) | External | Economic | D1 | Forced - Immediate | 2019 | Hydro | WA | 500 | Pumped Storage/Hydro | NPCC | Summer | 105.36 | 4.39 | 2 | 2 | 9135-Lack of water (hydro) | D1-Forced - Immediate | 500-Pumped Storage/Hydro
9135 | Lack of water (hydro) | External | Economic | D1 | Forced - Immediate | 2019 | Hydro | WA | 500 | Pumped Storage/Hydro | NPCC | Summer | 109.92 | 4.58 | 2 | 2 | 9135-Lack of water (hydro) | D1-Forced - Immediate | 500-Pumped Storage/Hydro
9135 | Lack of water (hydro) | External | Economic | D1 | Forced - Immediate | 2019 | Hydro | WA | 500 | Pumped Storage/Hydro | NPCC | Summer | 122.64 | 5.11 | 1 | 1 | 9135-Lack of water (hydro) | D1-Forced - Immediate | 500-Pumped Storage/Hydro
9135 | Lack of water (hydro) | External | Economic | D1 | Forced - Immediate | 2019 | Hydro | WA | 500 | Pumped Storage/Hydro | NPCC | Summer | 124.8 | 5.2 | 2 | 2 | 9135-Lack of water (hydro) | D1-Forced - Immediate | 500-Pumped Storage/Hydro
9135 | Lack of water (hydro) | External | Economic | D1 | Forced - Immediate | 2019 | Hydro | WA | 500 | Pumped Storage/Hydro | NPCC | Summer | 127.92 | 5.33 | 1 | 1 | 9135-Lack of water (hydro) | D1-Forced - Immediate | 500-Pumped Storage/Hydro
9135 | Lack of water (hydro) | External | Economic | D1 | Forced - Immediate | 2019 | Hydro | WA | 500 | Pumped Storage/Hydro | NPCC | Summer | 144 | 6 | 2 | 2 | 9135-Lack of water (hydro) | D1-Forced - Immediate | 500-Pumped Storage/Hydro
9135 | Lack of water (hydro) | External | Economic | D1 | Forced - Immediate | 2019 | Hydro | WA | 500 | Pumped Storage/Hydro | NPCC | Summer | 149.76 | 6.24 | 1 | 1 | 9135-Lack of water (hydro) | D1-Forced - Immediate | 500-Pumped Storage/Hydro
9135 | Lack of water (hydro) | External | Economic | D1 | Forced - Immediate | 2019 | Hydro | WA | 500 | Pumped Storage/Hydro | NPCC | Summer | 174 | 7.25 | 1 | 1 | 9135-Lack of water (hydro) | D1-Forced - Immediate | 500-Pumped Storage/Hydro
9135 | Lack of water (hydro) | External | Economic | D1 | Forced - Immediate | 2019 | Hydro | WA | 500 | Pumped Storage/Hydro | NPCC | Summer | 204.72 | 8.53 | 1 | 1 | 9135-Lack of water (hydro) | D1-Forced - Immediate | 500-Pumped Storage/Hydro
9135 | Lack of water (hydro) | External | Economic | D1 | Forced - Immediate | 2019 | Hydro | WA | 500 | Pumped Storage/Hydro | NPCC | Summer | 211.2 | 8.8 | 1 | 1 | 9135-Lack of water (hydro) | D1-Forced - Immediate | 500-Pumped Storage/Hydro
9135 | Lack of water (hydro) | External | Economic | D1 | Forced - Immediate | 2019 | Hydro | WA | 500 | Pumped Storage/Hydro | NPCC | Summer | 213.84 | 8.91 | 1 | 1 | 9135-Lack of water (hydro) | D1-Forced - Immediate | 500-Pumped Storage/Hydro
9135 | Lack of water (hydro) | External | Economic | D1 | Forced - Immediate | 2019 | Hydro | WA | 500 | Pumped Storage/Hydro | NPCC | Summer | 224.4 | 9.35 | 1 | 1 | 9135-Lack of water (hydro) | D1-Forced - Immediate | 500-Pumped Storage/Hydro
9135 | Lack of water (hydro) | External | Economic | D1 | Forced - Immediate | 2019 | Hydro | WA | 500 | Pumped Storage/Hydro | NPCC | Summer | 230.88 | 9.62 | 1 | 1 | 9135-Lack of water (hydro) | D1-Forced - Immediate | 500-Pumped Storage/Hydro
9135 | Lack of water (hydro) | External | Economic | D1 | Forced - Immediate | 2019 | Hydro | WA | 500 | Pumped Storage/Hydro | NPCC | Summer | 237.84 | 9.91 | 1 | 1 | 9135-Lack of water (hydro) | D1-Forced - Immediate | 500-Pumped Storage/Hydro
9135 | Lack of water (hydro) | External | Economic | D1 | Forced - Immediate | 2019 | Hydro | WA | 500 | Pumped Storage/Hydro | NPCC | Summer | 252 | 10.5 | 1 | 1 | 9135-Lack of water (hydro) | D1-Forced - Immediate | 500-Pumped Storage/Hydro
9135 | Lack of water (hydro) | External | Economic | D1 | Forced - Immediate | 2019 | Hydro | WA | 500 | Pumped Storage/Hydro | NPCC | Summer | 259.68 | 10.82 | 1 | 1 | 9135-Lack of water (hydro) | D1-Forced - Immediate | 500-Pumped Storage/Hydro
9135 | Lack of water (hydro) | External | Economic | D1 | Forced - Immediate | 2019 | Hydro | WA | 500 | Pumped Storage/Hydro | NPCC | Summer | 259.92 | 10.83 | 1 | 1 | 9135-Lack of water (hydro) | D1-Forced - Immediate | 500-Pumped Storage/Hydro
9135 | Lack of water (hydro) | External | Economic | D1 | Forced - Immediate | 2019 | Hydro | WA | 500 | Pumped Storage/Hydro | NPCC | Summer | 265.92 | 11.08 | 1 | 1 | 9135-Lack of water (hydro) | D1-Forced - Immediate | 500-Pumped Storage/Hydro
9135 | Lack of water (hydro) | External | Economic | D1 | Forced - Immediate | 2019 | Hydro | WA | 500 | Pumped Storage/Hydro | NPCC | Summer | 271.2 | 11.3 | 1 | 1 | 9135-Lack of water (hydro) | D1-Forced - Immediate | 500-Pumped Storage/Hydro
9135 | Lack of water (hydro) | External | Economic | D1 | Forced - Immediate | 2019 | Hydro | WA | 500 | Pumped Storage/Hydro | NPCC | Summer | 272.16 | 11.34 | 1 | 1 | 9135-Lack of water (hydro) | D1-Forced - Immediate | 500-Pumped Storage/Hydro
9135 | Lack of water (hydro) | External | Economic | D1 | Forced - Immediate | 2019 | Hydro | WA | 500 | Pumped Storage/Hydro | NPCC | Summer | 273.36 | 11.39 | 1 | 1 | 9135-Lack of water (hydro) | D1-Forced - Immediate | 500-Pumped Storage/Hydro
9135 | Lack of water (hydro) | External | Economic | D1 | Forced - Immediate | 2019 | Hydro | WA | 500 | Pumped Storage/Hydro | NPCC | Summer | 275.28 | 11.47 | 1 | 1 | 9135-Lack of water (hydro) | D1-Forced - Immediate | 500-Pumped Storage/Hydro
9135 | Lack of water (hydro) | External | Economic | D1 | Forced - Immediate | 2019 | Hydro | WA | 500 | Pumped Storage/Hydro | NPCC | Summer | 288.24 | 12.01 | 1 | 1 | 9135-Lack of water (hydro) | D1-Forced - Immediate | 500-Pumped Storage/Hydro
9135 | Lack of water (hydro) | External | Economic | D1 | Forced - Immediate | 2019 | Hydro | WA | 500 | Pumped Storage/Hydro | NPCC | Summer | 309.12 | 12.88 | 1 | 2 | 9135-Lack of water (hydro) | D1-Forced - Immediate | 500-Pumped Storage/Hydro
9135 | Lack of water (hydro) | External | Economic | D1 | Forced - Immediate | 2019 | Hydro | WA | 500 | Pumped Storage/Hydro | NPCC | Summer | 316.56 | 13.19 | 1 | 1 | 9135-Lack of water (hydro) | D1-Forced - Immediate | 500-Pumped Storage/Hydro
9135 | Lack of water (hydro) | External | Economic | D1 | Forced - Immediate | 2019 | Hydro | WA | 500 | Pumped Storage/Hydro | NPCC | Summer | 319.92 | 13.33 | 1 | 2 | 9135-Lack of water (hydro) | D1-Forced - Immediate | 500-Pumped Storage/Hydro
9135 | Lack of water (hydro) | External | Economic | D1 | Forced - Immediate | 2019 | Hydro | WA | 500 | Pumped Storage/Hydro | NPCC | Summer | 330.96 | 13.79 | 1 | 1 | 9135-Lack of water (hydro) | D1-Forced - Immediate | 500-Pumped Storage/Hydro
9135 | Lack of water (hydro) | External | Economic | D1 | Forced - Immediate | 2019 | Hydro | WA | 500 | Pumped Storage/Hydro | NPCC | Summer | 332.88 | 13.87 | 1 | 1 | 9135-Lack of water (hydro) | D1-Forced - Immediate | 500-Pumped Storage/Hydro
9135 | Lack of water (hydro) | External | Economic | D1 | Forced - Immediate | 2019 | Hydro | WA | 500 | Pumped Storage/Hydro | NPCC | Summer | 334.08 | 13.92 | 1 | 1 | 9135-Lack of water (hydro) | D1-Forced - Immediate | 500-Pumped Storage/Hydro
9135 | Lack of water (hydro) | External | Economic | D1 | Forced - Immediate | 2019 | Hydro | WA | 500 | Pumped Storage/Hydro | NPCC | Summer | 341.04 | 14.21 | 1 | 1 | 9135-Lack of water (hydro) | D1-Forced - Immediate | 500-Pumped Storage/Hydro
9135 | Lack of water (hydro) | External | Economic | D1 | Forced - Immediate | 2019 | Hydro | WA | 500 | Pumped Storage/Hydro | NPCC | Summer | 346.56 | 14.44 | 1 | 1 | 9135-Lack of water (hydro) | D1-Forced - Immediate | 500-Pumped Storage/Hydro
9135 | Lack of water (hydro) | External | Economic | D1 | Forced - Immediate | 2019 | Hydro | WA | 500 | Pumped Storage/Hydro | NPCC | Summer | 348.24 | 14.51 | 1 | 1 | 9135-Lack of water (hydro) | D1-Forced - Immediate | 500-Pumped Storage/Hydro
9135 | Lack of water (hydro) | External | Economic | D1 | Forced - Immediate | 2019 | Hydro | WA | 500 | Pumped Storage/Hydro | NPCC | Summer | 352.56 | 14.69 | 1 | 1 | 9135-Lack of water (hydro) | D1-Forced - Immediate | 500-Pumped Storage/Hydro
9135 | Lack of water (hydro) | External | Economic | D1 | Forced - Immediate | 2019 | Hydro | WA | 500 | Pumped Storage/Hydro | NPCC | Summer | 356.4 | 14.85 | 1 | 1 | 9135-Lack of water (hydro) | D1-Forced - Immediate | 500-Pumped Storage/Hydro
9135 | Lack of water (hydro) | External | Economic | D1 | Forced - Immediate | 2019 | Hydro | WA | 500 | Pumped Storage/Hydro | NPCC | Summer | 360.96 | 15.04 | 1 | 1 | 9135-Lack of water (hydro) | D1-Forced - Immediate | 500-Pumped Storage/Hydro
9135 | Lack of water (hydro) | External | Economic | D1 | Forced - Immediate | 2019 | Hydro | WA | 500 | Pumped Storage/Hydro | NPCC | Summer | 365.28 | 15.22 | 1 | 1 | 9135-Lack of water (hydro) | D1-Forced - Immediate | 500-Pumped Storage/Hydro
9135 | Lack of water (hydro) | External | Economic | D1 | Forced - Immediate | 2019 | Hydro | WA | 500 | Pumped Storage/Hydro | NPCC | Summer | 386.4 | 16.1 | 2 | 2 | 9135-Lack of water (hydro) | D1-Forced - Immediate | 500-Pumped Storage/Hydro
9135 | Lack of water (hydro) | External | Economic | D1 | Forced - Immediate | 2019 | Hydro | WA | 500 | Pumped Storage/Hydro | NPCC | Summer | 393.12 | 16.38 | 1 | 2 | 9135-Lack of water (hydro) | D1-Forced - Immediate | 500-Pumped Storage/Hydro
9135 | Lack of water (hydro) | External | Economic | D1 | Forced - Immediate | 2019 | Hydro | WA | 500 | Pumped Storage/Hydro | NPCC | Summer | 397.92 | 16.58 | 1 | 1 | 9135-Lack of water (hydro) | D1-Forced - Immediate | 500-Pumped Storage/Hydro
9135 | Lack of water (hydro) | External | Economic | D1 | Forced - Immediate | 2019 | Hydro | WA | 500 | Pumped Storage/Hydro | NPCC | Summer | 403.68 | 16.82 | 1 | 1 | 9135-Lack of water (hydro) | D1-Forced - Immediate | 500-Pumped Storage/Hydro
9135 | Lack of water (hydro) | External | Economic | D1 | Forced - Immediate | 2019 | Hydro | WA | 500 | Pumped Storage/Hydro | NPCC | Summer | 408 | 17 | 2 | 3 | 9135-Lack of water (hydro) | D1-Forced - Immediate | 500-Pumped Storage/Hydro
9135 | Lack of water (hydro) | External | Economic | D1 | Forced - Immediate | 2019 | Hydro | WA | 500 | Pumped Storage/Hydro | NPCC | Summer | 411.36 | 17.14 | 1 | 1 | 9135-Lack of water (hydro) | D1-Forced - Immediate | 500-Pumped Storage/Hydro
9135 | Lack of water (hydro) | External | Economic | D1 | Forced - Immediate | 2019 | Hydro | WA | 500 | Pumped Storage/Hydro | NPCC | Summer | 413.28 | 17.22 | 1 | 1 | 9135-Lack of water (hydro) | D1-Forced - Immediate | 500-Pumped Storage/Hydro
9135 | Lack of water (hydro) | External | Economic | D1 | Forced - Immediate | 2019 | Hydro | WA | 500 | Pumped Storage/Hydro | NPCC | Summer | 415.92 | 17.33 | 1 | 1 | 9135-Lack of water (hydro) | D1-Forced - Immediate | 500-Pumped Storage/Hydro
9135 | Lack of water (hydro) | External | Economic | D1 | Forced - Immediate | 2019 | Hydro | WA | 500 | Pumped Storage/Hydro | NPCC | Summer | 425.28 | 17.72 | 1 | 1 | 9135-Lack of water (hydro) | D1-Forced - Immediate | 500-Pumped Storage/Hydro
9135 | Lack of water (hydro) | External | Economic | D1 | Forced - Immediate | 2019 | Hydro | WA | 500 | Pumped Storage/Hydro | NPCC | Summer | 425.52 | 17.73 | 1 | 1 | 9135-Lack of water (hydro) | D1-Forced - Immediate | 500-Pumped Storage/Hydro
9135 | Lack of water (hydro) | External | Economic | D1 | Forced - Immediate | 2019 | Hydro | WA | 500 | Pumped Storage/Hydro | NPCC | Summer | 429.36 | 17.89 | 1 | 1 | 9135-Lack of water (hydro) | D1-Forced - Immediate | 500-Pumped Storage/Hydro
9135 | Lack of water (hydro) | External | Economic | D1 | Forced - Immediate | 2019 | Hydro | WA | 500 | Pumped Storage/Hydro | NPCC | Summer | 433.2 | 18.05 | 1 | 1 | 9135-Lack of water (hydro) | D1-Forced - Immediate | 500-Pumped Storage/Hydro
9135 | Lack of water (hydro) | External | Economic | D1 | Forced - Immediate | 2019 | Hydro | WA | 500 | Pumped Storage/Hydro | NPCC | Summer | 436.8 | 18.2 | 1 | 1 | 9135-Lack of water (hydro) | D1-Forced - Immediate | 500-Pumped Storage/Hydro
9135 | Lack of water (hydro) | External | Economic | D1 | Forced - Immediate | 2019 | Hydro | WA | 500 | Pumped Storage/Hydro | NPCC | Summer | 437.52 | 18.23 | 2 | 2 | 9135-Lack of water (hydro) | D1-Forced - Immediate | 500-Pumped Storage/Hydro
9135 | Lack of water (hydro) | External | Economic | D1 | Forced - Immediate | 2019 | Hydro | WA | 500 | Pumped Storage/Hydro | NPCC | Summer | 442.56 | 18.44 | 1 | 1 | 9135-Lack of water (hydro) | D1-Forced - Immediate | 500-Pumped Storage/Hydro
9135 | Lack of water (hydro) | External | Economic | D1 | Forced - Immediate | 2019 | Hydro | WA | 500 | Pumped Storage/Hydro | NPCC | Summer | 445.44 | 18.56 | 1 | 1 | 9135-Lack of water (hydro) | D1-Forced - Immediate | 500-Pumped Storage/Hydro
9135 | Lack of water (hydro) | External | Economic | D1 | Forced - Immediate | 2019 | Hydro | WA | 500 | Pumped Storage/Hydro | NPCC | Summer | 457.92 | 19.08 | 1 | 1 | 9135-Lack of water (hydro) | D1-Forced - Immediate | 500-Pumped Storage/Hydro
9135 | Lack of water (hydro) | External | Economic | D1 | Forced - Immediate | 2019 | Hydro | WA | 500 | Pumped Storage/Hydro | NPCC | Summer | 464.88 | 19.37 | 1 | 1 | 9135-Lack of water (hydro) | D1-Forced - Immediate | 500-Pumped Storage/Hydro
9135 | Lack of water (hydro) | External | Economic | D1 | Forced - Immediate | 2019 | Hydro | WA | 500 | Pumped Storage/Hydro | NPCC | Summer | 468.24 | 19.51 | 1 | 1 | 9135-Lack of water (hydro) | D1-Forced - Immediate | 500-Pumped Storage/Hydro
9135 | Lack of water (hydro) | External | Economic | D1 | Forced - Immediate | 2019 | Hydro | WA | 500 | Pumped Storage/Hydro | NPCC | Summer | 472.8 | 19.7 | 2 | 2 | 9135-Lack of water (hydro) | D1-Forced - Immediate | 500-Pumped Storage/Hydro
9135 | Lack of water (hydro) | External | Economic | D1 | Forced - Immediate | 2019 | Hydro | WA | 500 | Pumped Storage/Hydro | RFC | Summer | 480 | 5 | 1 | 1 | 9135-Lack of water (hydro) | D1-Forced - Immediate | 500-Pumped Storage/Hydro
9135 | Lack of water (hydro) | External | Economic | D1 | Forced - Immediate | 2019 | Hydro | WA | 500 | Pumped Storage/Hydro | NPCC | Summer | 480.72 | 20.03 | 1 | 1 | 9135-Lack of water (hydro) | D1-Forced - Immediate | 500-Pumped Storage/Hydro
9135 | Lack of water (hydro) | External | Economic | D1 | Forced - Immediate | 2019 | Hydro | WA | 500 | Pumped Storage/Hydro | NPCC | Summer | 486.72 | 20.28 | 2 | 2 | 9135-Lack of water (hydro) | D1-Forced - Immediate | 500-Pumped Storage/Hydro
9135 | Lack of water (hydro) | External | Economic | D1 | Forced - Immediate | 2019 | Hydro | WA | 500 | Pumped Storage/Hydro | NPCC | Summer | 487.92 | 20.33 | 1 | 1 | 9135-Lack of water (hydro) | D1-Forced - Immediate | 500-Pumped Storage/Hydro
9135 | Lack of water (hydro) | External | Economic | D1 | Forced - Immediate | 2019 | Hydro | WA | 500 | Pumped Storage/Hydro | NPCC | Summer | 495.6 | 20.65 | 1 | 1 | 9135-Lack of water (hydro) | D1-Forced - Immediate | 500-Pumped Storage/Hydro
9135 | Lack of water (hydro) | External | Economic | D1 | Forced - Immediate | 2019 | Hydro | WA | 500 | Pumped Storage/Hydro | NPCC | Summer | 495.84 | 20.66 | 1 | 1 | 9135-Lack of water (hydro) | D1-Forced - Immediate | 500-Pumped Storage/Hydro
9135 | Lack of water (hydro) | External | Economic | D1 | Forced - Immediate | 2019 | Hydro | WA | 500 | Pumped Storage/Hydro | NPCC | Summer | 497.52 | 20.73 | 1 | 2 | 9135-Lack of water (hydro) | D1-Forced - Immediate | 500-Pumped Storage/Hydro
9135 | Lack of water (hydro) | External | Economic | D1 | Forced - Immediate | 2019 | Hydro | WA | 500 | Pumped Storage/Hydro | NPCC | Summer | 512.64 | 21.36 | 1 | 1 | 9135-Lack of water (hydro) | D1-Forced - Immediate | 500-Pumped Storage/Hydro
9135 | Lack of water (hydro) | External | Economic | D1 | Forced - Immediate | 2019 | Hydro | WA | 500 | Pumped Storage/Hydro | NPCC | Summer | 515.28 | 21.47 | 1 | 1 | 9135-Lack of water (hydro) | D1-Forced - Immediate | 500-Pumped Storage/Hydro
9135 | Lack of water (hydro) | External | Economic | D1 | Forced - Immediate | 2019 | Hydro | WA | 500 | Pumped Storage/Hydro | NPCC | Summer | 551.28 | 22.97 | 1 | 1 | 9135-Lack of water (hydro) | D1-Forced - Immediate | 500-Pumped Storage/Hydro
9135 | Lack of water (hydro) | External | Economic | D1 | Forced - Immediate | 2019 | Hydro | WA | 500 | Pumped Storage/Hydro | NPCC | Summer | 564.48 | 23.52 | 1 | 1 | 9135-Lack of water (hydro) | D1-Forced - Immediate | 500-Pumped Storage/Hydro
9135 | Lack of water (hydro) | External | Economic | D1 | Forced - Immediate | 2019 | Hydro | WA | 500 | Pumped Storage/Hydro | NPCC | Summer | 567.6 | 23.65 | 1 | 1 | 9135-Lack of water (hydro) | D1-Forced - Immediate | 500-Pumped Storage/Hydro
9135 | Lack of water (hydro) | External | Economic | D1 | Forced - Immediate | 2019 | Hydro | WA | 500 | Pumped Storage/Hydro | NPCC | Summer | 598.56 | 24.94 | 1 | 1 | 9135-Lack of water (hydro) | D1-Forced - Immediate | 500-Pumped Storage/Hydro
9135 | Lack of water (hydro) | External | Economic | D1 | Forced - Immediate | 2019 | Hydro | WA | 500 | Pumped Storage/Hydro | NPCC | Summer | 621.84 | 25.91 | 1 | 1 | 9135-Lack of water (hydro) | D1-Forced - Immediate | 500-Pumped Storage/Hydro
9135 | Lack of water (hydro) | External | Economic | D1 | Forced - Immediate | 2019 | Hydro | WA | 500 | Pumped Storage/Hydro | NPCC | Summer | 622.8 | 25.95 | 1 | 2 | 9135-Lack of water (hydro) | D1-Forced - Immediate | 500-Pumped Storage/Hydro
9135 | Lack of water (hydro) | External | Economic | D1 | Forced - Immediate | 2019 | Hydro | WA | 500 | Pumped Storage/Hydro | NPCC | Summer | 652.8 | 27.2 | 1 | 1 | 9135-Lack of water (hydro) | D1-Forced - Immediate | 500-Pumped Storage/Hydro
9135 | Lack of water (hydro) | External | Economic | D1 | Forced - Immediate | 2019 | Hydro | WA | 500 | Pumped Storage/Hydro | NPCC | Summer | 658.08 | 27.42 | 1 | 1 | 9135-Lack of water (hydro) | D1-Forced - Immediate | 500-Pumped Storage/Hydro
9135 | Lack of water (hydro) | External | Economic | D1 | Forced - Immediate | 2019 | Hydro | WA | 500 | Pumped Storage/Hydro | NPCC | Summer | 675.6 | 28.15 | 1 | 1 | 9135-Lack of water (hydro) | D1-Forced - Immediate | 500-Pumped Storage/Hydro
9135 | Lack of water (hydro) | External | Economic | D1 | Forced - Immediate | 2019 | Hydro | WA | 500 | Pumped Storage/Hydro | NPCC | Summer | 700.08 | 29.17 | 1 | 1 | 9135-Lack of water (hydro) | D1-Forced - Immediate | 500-Pumped Storage/Hydro
9135 | Lack of water (hydro) | External | Economic | D1 | Forced - Immediate | 2019 | Hydro | WA | 500 | Pumped Storage/Hydro | NPCC | Summer | 700.56 | 29.19 | 1 | 1 | 9135-Lack of water (hydro) | D1-Forced - Immediate | 500-Pumped Storage/Hydro
9135 | Lack of water (hydro) | External | Economic | D1 | Forced - Immediate | 2019 | Hydro | WA | 500 | Pumped Storage/Hydro | NPCC | Summer | 702.48 | 29.27 | 1 | 1 | 9135-Lack of water (hydro) | D1-Forced - Immediate | 500-Pumped Storage/Hydro
9135 | Lack of water (hydro) | External | Economic | D1 | Forced - Immediate | 2019 | Hydro | WA | 500 | Pumped Storage/Hydro | NPCC | Summer | 706.08 | 29.42 | 1 | 1 | 9135-Lack of water (hydro) | D1-Forced - Immediate | 500-Pumped Storage/Hydro
9135 | Lack of water (hydro) | External | Economic | D1 | Forced - Immediate | 2019 | Hydro | WA | 500 | Pumped Storage/Hydro | NPCC | Summer | 722.16 | 30.09 | 1 | 1 | 9135-Lack of water (hydro) | D1-Forced - Immediate | 500-Pumped Storage/Hydro
9135 | Lack of water (hydro) | External | Economic | D1 | Forced - Immediate | 2019 | Hydro | WA | 500 | Pumped Storage/Hydro | NPCC | Summer | 731.76 | 30.49 | 1 | 1 | 9135-Lack of water (hydro) | D1-Forced - Immediate | 500-Pumped Storage/Hydro
9135 | Lack of water (hydro) | External | Economic | D1 | Forced - Immediate | 2019 | Hydro | WA | 500 | Pumped Storage/Hydro | NPCC | Summer | 754.08 | 31.42 | 1 | 1 | 9135-Lack of water (hydro) | D1-Forced - Immediate | 500-Pumped Storage/Hydro
9135 | Lack of water (hydro) | External | Economic | D1 | Forced - Immediate | 2019 | Hydro | WA | 500 | Pumped Storage/Hydro | NPCC | Winter | 6 | 0.25 | 1 | 1 | 9135-Lack of water (hydro) | D1-Forced - Immediate | 500-Pumped Storage/Hydro
9135 | Lack of water (hydro) | External | Economic | D1 | Forced - Immediate | 2019 | Hydro | WA | 500 | Pumped Storage/Hydro | NPCC | Winter | 15.12 | 0.63 | 1 | 1 | 9135-Lack of water (hydro) | D1-Forced - Immediate | 500-Pumped Storage/Hydro
9135 | Lack of water (hydro) | External | Economic | D1 | Forced - Immediate | 2019 | Hydro | WA | 500 | Pumped Storage/Hydro | NPCC | Winter | 15.84 | 0.66 | 1 | 2 | 9135-Lack of water (hydro) | D1-Forced - Immediate | 500-Pumped Storage/Hydro
9135 | Lack of water (hydro) | External | Economic | D1 | Forced - Immediate | 2019 | Hydro | WA | 500 | Pumped Storage/Hydro | NPCC | Winter | 18.48 | 0.77 | 1 | 1 | 9135-Lack of water (hydro) | D1-Forced - Immediate | 500-Pumped Storage/Hydro
9135 | Lack of water (hydro) | External | Economic | D1 | Forced - Immediate | 2019 | Hydro | WA | 500 | Pumped Storage/Hydro | NPCC | Winter | 20.88 | 0.87 | 1 | 1 | 9135-Lack of water (hydro) | D1-Forced - Immediate | 500-Pumped Storage/Hydro
9135 | Lack of water (hydro) | External | Economic | D1 | Forced - Immediate | 2019 | Hydro | WA | 500 | Pumped Storage/Hydro | NPCC | Winter | 23.28 | 0.97 | 1 | 1 | 9135-Lack of water (hydro) | D1-Forced - Immediate | 500-Pumped Storage/Hydro
9135 | Lack of water (hydro) | External | Economic | D1 | Forced - Immediate | 2019 | Hydro | WA | 500 | Pumped Storage/Hydro | NPCC | Winter | 24.72 | 1.03 | 1 | 1 | 9135-Lack of water (hydro) | D1-Forced - Immediate | 500-Pumped Storage/Hydro
9135 | Lack of water (hydro) | External | Economic | D1 | Forced - Immediate | 2019 | Hydro | WA | 500 | Pumped Storage/Hydro | NPCC | Winter | 26.16 | 1.09 | 1 | 1 | 9135-Lack of water (hydro) | D1-Forced - Immediate | 500-Pumped Storage/Hydro
9135 | Lack of water (hydro) | External | Economic | D1 | Forced - Immediate | 2019 | Hydro | WA | 500 | Pumped Storage/Hydro | NPCC | Winter | 26.88 | 1.12 | 1 | 1 | 9135-Lack of water (hydro) | D1-Forced - Immediate | 500-Pumped Storage/Hydro
9135 | Lack of water (hydro) | External | Economic | D1 | Forced - Immediate | 2019 | Hydro | WA | 500 | Pumped Storage/Hydro | NPCC | Winter | 33.84 | 1.41 | 1 | 1 | 9135-Lack of water (hydro) | D1-Forced - Immediate | 500-Pumped Storage/Hydro
9135 | Lack of water (hydro) | External | Economic | D1 | Forced - Immediate | 2019 | Hydro | WA | 500 | Pumped Storage/Hydro | NPCC | Winter | 45.6 | 1.9 | 1 | 2 | 9135-Lack of water (hydro) | D1-Forced - Immediate | 500-Pumped Storage/Hydro
9135 | Lack of water (hydro) | External | Economic | D1 | Forced - Immediate | 2019 | Hydro | WA | 500 | Pumped Storage/Hydro | NPCC | Winter | 45.84 | 1.91 | 1 | 1 | 9135-Lack of water (hydro) | D1-Forced - Immediate | 500-Pumped Storage/Hydro
9135 | Lack of water (hydro) | External | Economic | D1 | Forced - Immediate | 2019 | Hydro | WA | 500 | Pumped Storage/Hydro | NPCC | Winter | 46.56 | 1.94 | 1 | 1 | 9135-Lack of water (hydro) | D1-Forced - Immediate | 500-Pumped Storage/Hydro
9135 | Lack of water (hydro) | External | Economic | D1 | Forced - Immediate | 2019 | Hydro | WA | 500 | Pumped Storage/Hydro | NPCC | Winter | 48.72 | 2.03 | 1 | 1 | 9135-Lack of water (hydro) | D1-Forced - Immediate | 500-Pumped Storage/Hydro
9135 | Lack of water (hydro) | External | Economic | D1 | Forced - Immediate | 2019 | Hydro | WA | 500 | Pumped Storage/Hydro | NPCC | Winter | 50.4 | 2.1 | 1 | 1 | 9135-Lack of water (hydro) | D1-Forced - Immediate | 500-Pumped Storage/Hydro
9135 | Lack of water (hydro) | External | Economic | D1 | Forced - Immediate | 2019 | Hydro | WA | 500 | Pumped Storage/Hydro | NPCC | Winter | 51.36 | 2.14 | 1 | 1 | 9135-Lack of water (hydro) | D1-Forced - Immediate | 500-Pumped Storage/Hydro
9135 | Lack of water (hydro) | External | Economic | D1 | Forced - Immediate | 2019 | Hydro | WA | 500 | Pumped Storage/Hydro | NPCC | Winter | 52.8 | 2.2 | 3 | 3 | 9135-Lack of water (hydro) | D1-Forced - Immediate | 500-Pumped Storage/Hydro
9135 | Lack of water (hydro) | External | Economic | D1 | Forced - Immediate | 2019 | Hydro | WA | 500 | Pumped Storage/Hydro | NPCC | Winter | 56.64 | 2.36 | 2 | 2 | 9135-Lack of water (hydro) | D1-Forced - Immediate | 500-Pumped Storage/Hydro
9135 | Lack of water (hydro) | External | Economic | D1 | Forced - Immediate | 2019 | Hydro | WA | 500 | Pumped Storage/Hydro | NPCC | Winter | 56.88 | 2.37 | 1 | 1 | 9135-Lack of water (hydro) | D1-Forced - Immediate | 500-Pumped Storage/Hydro
9135 | Lack of water (hydro) | External | Economic | D1 | Forced - Immediate | 2019 | Hydro | WA | 500 | Pumped Storage/Hydro | NPCC | Winter | 58.08 | 2.42 | 1 | 1 | 9135-Lack of water (hydro) | D1-Forced - Immediate | 500-Pumped Storage/Hydro
9135 | Lack of water (hydro) | External | Economic | D1 | Forced - Immediate | 2019 | Hydro | WA | 500 | Pumped Storage/Hydro | NPCC | Winter | 59.28 | 2.47 | 1 | 1 | 9135-Lack of water (hydro) | D1-Forced - Immediate | 500-Pumped Storage/Hydro
9135 | Lack of water (hydro) | External | Economic | D1 | Forced - Immediate | 2019 | Hydro | WA | 500 | Pumped Storage/Hydro | NPCC | Winter | 60 | 2.5 | 1 | 1 | 9135-Lack of water (hydro) | D1-Forced - Immediate | 500-Pumped Storage/Hydro
9135 | Lack of water (hydro) | External | Economic | D1 | Forced - Immediate | 2019 | Hydro | WA | 500 | Pumped Storage/Hydro | NPCC | Winter | 60.24 | 2.51 | 1 | 1 | 9135-Lack of water (hydro) | D1-Forced - Immediate | 500-Pumped Storage/Hydro
9135 | Lack of water (hydro) | External | Economic | D1 | Forced - Immediate | 2019 | Hydro | WA | 500 | Pumped Storage/Hydro | NPCC | Winter | 64.32 | 2.68 | 2 | 2 | 9135-Lack of water (hydro) | D1-Forced - Immediate | 500-Pumped Storage/Hydro
9135 | Lack of water (hydro) | External | Economic | D1 | Forced - Immediate | 2019 | Hydro | WA | 500 | Pumped Storage/Hydro | NPCC | Winter | 67.44 | 2.81 | 1 | 1 | 9135-Lack of water (hydro) | D1-Forced - Immediate | 500-Pumped Storage/Hydro
9135 | Lack of water (hydro) | External | Economic | D1 | Forced - Immediate | 2019 | Hydro | WA | 500 | Pumped Storage/Hydro | NPCC | Winter | 72.96 | 3.04 | 1 | 2 | 9135-Lack of water (hydro) | D1-Forced - Immediate | 500-Pumped Storage/Hydro
9135 | Lack of water (hydro) | External | Economic | D1 | Forced - Immediate | 2019 | Hydro | WA | 500 | Pumped Storage/Hydro | NPCC | Winter | 79.44 | 3.31 | 1 | 1 | 9135-Lack of water (hydro) | D1-Forced - Immediate | 500-Pumped Storage/Hydro
9135 | Lack of water (hydro) | External | Economic | D1 | Forced - Immediate | 2019 | Hydro | WA | 500 | Pumped Storage/Hydro | NPCC | Winter | 85.2 | 3.55 | 1 | 1 | 9135-Lack of water (hydro) | D1-Forced - Immediate | 500-Pumped Storage/Hydro
9135 | Lack of water (hydro) | External | Economic | D1 | Forced - Immediate | 2019 | Hydro | WA | 500 | Pumped Storage/Hydro | NPCC | Winter | 126.24 | 5.26 | 1 | 1 | 9135-Lack of water (hydro) | D1-Forced - Immediate | 500-Pumped Storage/Hydro
9135 | Lack of water (hydro) | External | Economic | D1 | Forced - Immediate | 2019 | Hydro | WA | 500 | Pumped Storage/Hydro | NPCC | Winter | 132.48 | 5.52 | 1 | 1 | 9135-Lack of water (hydro) | D1-Forced - Immediate | 500-Pumped Storage/Hydro
9135 | Lack of water (hydro) | External | Economic | D1 | Forced - Immediate | 2019 | Hydro | WA | 500 | Pumped Storage/Hydro | NPCC | Winter | 150 | 6.25 | 1 | 1 | 9135-Lack of water (hydro) | D1-Forced - Immediate | 500-Pumped Storage/Hydro
9135 | Lack of water (hydro) | External | Economic | D1 | Forced - Immediate | 2019 | Hydro | WA | 500 | Pumped Storage/Hydro | NPCC | Winter | 153.84 | 6.41 | 1 | 1 | 9135-Lack of water (hydro) | D1-Forced - Immediate | 500-Pumped Storage/Hydro
9135 | Lack of water (hydro) | External | Economic | D1 | Forced - Immediate | 2019 | Hydro | WA | 500 | Pumped Storage/Hydro | NPCC | Winter | 158.4 | 6.6 | 1 | 1 | 9135-Lack of water (hydro) | D1-Forced - Immediate | 500-Pumped Storage/Hydro
9135 | Lack of water (hydro) | External | Economic | D1 | Forced - Immediate | 2019 | Hydro | WA | 500 | Pumped Storage/Hydro | NPCC | Winter | 170.88 | 7.12 | 1 | 1 | 9135-Lack of water (hydro) | D1-Forced - Immediate | 500-Pumped Storage/Hydro
9135 | Lack of water (hydro) | External | Economic | D1 | Forced - Immediate | 2019 | Hydro | WA | 500 | Pumped Storage/Hydro | NPCC | Winter | 171.12 | 7.13 | 2 | 2 | 9135-Lack of water (hydro) | D1-Forced - Immediate | 500-Pumped Storage/Hydro
9135 | Lack of water (hydro) | External | Economic | D1 | Forced - Immediate | 2019 | Hydro | WA | 500 | Pumped Storage/Hydro | NPCC | Winter | 172.56 | 7.19 | 2 | 2 | 9135-Lack of water (hydro) | D1-Forced - Immediate | 500-Pumped Storage/Hydro
9135 | Lack of water (hydro) | External | Economic | D1 | Forced - Immediate | 2019 | Hydro | WA | 500 | Pumped Storage/Hydro | NPCC | Winter | 180.48 | 7.52 | 1 | 1 | 9135-Lack of water (hydro) | D1-Forced - Immediate | 500-Pumped Storage/Hydro
9135 | Lack of water (hydro) | External | Economic | D1 | Forced - Immediate | 2019 | Hydro | WA | 500 | Pumped Storage/Hydro | NPCC | Winter | 186.24 | 7.76 | 1 | 1 | 9135-Lack of water (hydro) | D1-Forced - Immediate | 500-Pumped Storage/Hydro
9135 | Lack of water (hydro) | External | Economic | D1 | Forced - Immediate | 2019 | Hydro | WA | 500 | Pumped Storage/Hydro | NPCC | Winter | 188.64 | 7.86 | 2 | 2 | 9135-Lack of water (hydro) | D1-Forced - Immediate | 500-Pumped Storage/Hydro
9135 | Lack of water (hydro) | External | Economic | D1 | Forced - Immediate | 2019 | Hydro | WA | 500 | Pumped Storage/Hydro | NPCC | Winter | 188.88 | 7.87 | 2 | 2 | 9135-Lack of water (hydro) | D1-Forced - Immediate | 500-Pumped Storage/Hydro
9135 | Lack of water (hydro) | External | Economic | D1 | Forced - Immediate | 2019 | Hydro | WA | 500 | Pumped Storage/Hydro | NPCC | Winter | 191.76 | 7.99 | 1 | 1 | 9135-Lack of water (hydro) | D1-Forced - Immediate | 500-Pumped Storage/Hydro
9135 | Lack of water (hydro) | External | Economic | D1 | Forced - Immediate | 2019 | Hydro | WA | 500 | Pumped Storage/Hydro | NPCC | Winter | 192.48 | 8.02 | 1 | 1 | 9135-Lack of water (hydro) | D1-Forced - Immediate | 500-Pumped Storage/Hydro
9135 | Lack of water (hydro) | External | Economic | D1 | Forced - Immediate | 2019 | Hydro | WA | 500 | Pumped Storage/Hydro | NPCC | Winter | 193.44 | 8.06 | 1 | 1 | 9135-Lack of water (hydro) | D1-Forced - Immediate | 500-Pumped Storage/Hydro
9135 | Lack of water (hydro) | External | Economic | D1 | Forced - Immediate | 2019 | Hydro | WA | 500 | Pumped Storage/Hydro | NPCC | Winter | 193.68 | 8.07 | 2 | 2 | 9135-Lack of water (hydro) | D1-Forced - Immediate | 500-Pumped Storage/Hydro
9135 | Lack of water (hydro) | External | Economic | D1 | Forced - Immediate | 2019 | Hydro | WA | 500 | Pumped Storage/Hydro | NPCC | Winter | 199.44 | 8.31 | 1 | 1 | 9135-Lack of water (hydro) | D1-Forced - Immediate | 500-Pumped Storage/Hydro
9135 | Lack of water (hydro) | External | Economic | D1 | Forced - Immediate | 2019 | Hydro | WA | 500 | Pumped Storage/Hydro | NPCC | Winter | 208.32 | 8.68 | 1 | 1 | 9135-Lack of water (hydro) | D1-Forced - Immediate | 500-Pumped Storage/Hydro
9135 | Lack of water (hydro) | External | Economic | D1 | Forced - Immediate | 2019 | Hydro | WA | 500 | Pumped Storage/Hydro | NPCC | Winter | 208.8 | 8.7 | 1 | 1 | 9135-Lack of water (hydro) | D1-Forced - Immediate | 500-Pumped Storage/Hydro
9135 | Lack of water (hydro) | External | Economic | D1 | Forced - Immediate | 2019 | Hydro | WA | 500 | Pumped Storage/Hydro | NPCC | Winter | 225.84 | 9.41 | 1 | 1 | 9135-Lack of water (hydro) | D1-Forced - Immediate | 500-Pumped Storage/Hydro
9135 | Lack of water (hydro) | External | Economic | D1 | Forced - Immediate | 2019 | Hydro | WA | 500 | Pumped Storage/Hydro | NPCC | Winter | 247.92 | 10.33 | 1 | 1 | 9135-Lack of water (hydro) | D1-Forced - Immediate | 500-Pumped Storage/Hydro
9135 | Lack of water (hydro) | External | Economic | D1 | Forced - Immediate | 2019 | Hydro | WA | 500 | Pumped Storage/Hydro | NPCC | Winter | 264.48 | 11.02 | 1 | 1 | 9135-Lack of water (hydro) | D1-Forced - Immediate | 500-Pumped Storage/Hydro
9135 | Lack of water (hydro) | External | Economic | D1 | Forced - Immediate | 2019 | Hydro | WA | 500 | Pumped Storage/Hydro | NPCC | Winter | 267.12 | 11.13 | 1 | 1 | 9135-Lack of water (hydro) | D1-Forced - Immediate | 500-Pumped Storage/Hydro
9135 | Lack of water (hydro) | External | Economic | D1 | Forced - Immediate | 2019 | Hydro | WA | 500 | Pumped Storage/Hydro | NPCC | Winter | 267.84 | 11.16 | 1 | 1 | 9135-Lack of water (hydro) | D1-Forced - Immediate | 500-Pumped Storage/Hydro
9135 | Lack of water (hydro) | External | Economic | D1 | Forced - Immediate | 2019 | Hydro | WA | 500 | Pumped Storage/Hydro | NPCC | Winter | 269.52 | 11.23 | 1 | 1 | 9135-Lack of water (hydro) | D1-Forced - Immediate | 500-Pumped Storage/Hydro
9135 | Lack of water (hydro) | External | Economic | D1 | Forced - Immediate | 2019 | Hydro | WA | 500 | Pumped Storage/Hydro | NPCC | Winter | 270.48 | 11.27 | 1 | 1 | 9135-Lack of water (hydro) | D1-Forced - Immediate | 500-Pumped Storage/Hydro
9135 | Lack of water (hydro) | External | Economic | D1 | Forced - Immediate | 2019 | Hydro | WA | 500 | Pumped Storage/Hydro | NPCC | Winter | 270.72 | 11.28 | 1 | 1 | 9135-Lack of water (hydro) | D1-Forced - Immediate | 500-Pumped Storage/Hydro
9135 | Lack of water (hydro) | External | Economic | D1 | Forced - Immediate | 2019 | Hydro | WA | 500 | Pumped Storage/Hydro | NPCC | Winter | 296.88 | 12.37 | 1 | 1 | 9135-Lack of water (hydro) | D1-Forced - Immediate | 500-Pumped Storage/Hydro
9135 | Lack of water (hydro) | External | Economic | D1 | Forced - Immediate | 2019 | Hydro | WA | 500 | Pumped Storage/Hydro | NPCC | Winter | 316.56 | 13.19 | 2 | 2 | 9135-Lack of water (hydro) | D1-Forced - Immediate | 500-Pumped Storage/Hydro
9135 | Lack of water (hydro) | External | Economic | D1 | Forced - Immediate | 2019 | Hydro | WA | 500 | Pumped Storage/Hydro | NPCC | Winter | 329.28 | 13.72 | 2 | 2 | 9135-Lack of water (hydro) | D1-Forced - Immediate | 500-Pumped Storage/Hydro
9135 | Lack of water (hydro) | External | Economic | D1 | Forced - Immediate | 2019 | Hydro | WA | 500 | Pumped Storage/Hydro | NPCC | Winter | 330.96 | 13.79 | 1 | 1 | 9135-Lack of water (hydro) | D1-Forced - Immediate | 500-Pumped Storage/Hydro
9135 | Lack of water (hydro) | External | Economic | D1 | Forced - Immediate | 2019 | Hydro | WA | 500 | Pumped Storage/Hydro | NPCC | Winter | 338.4 | 14.1 | 1 | 1 | 9135-Lack of water (hydro) | D1-Forced - Immediate | 500-Pumped Storage/Hydro
9135 | Lack of water (hydro) | External | Economic | D1 | Forced - Immediate | 2019 | Hydro | WA | 500 | Pumped Storage/Hydro | NPCC | Winter | 349.44 | 14.56 | 1 | 1 | 9135-Lack of water (hydro) | D1-Forced - Immediate | 500-Pumped Storage/Hydro
9135 | Lack of water (hydro) | External | Economic | U1 | Forced - Immediate | 2019 | Hydro | WA | 500 | Pumped Storage/Hydro | NPCC | Off-Peak | 240 | 60 | 1 | 1 | 9135-Lack of water (hydro) | U1-Forced - Immediate | 500-Pumped Storage/Hydro
9135 | Lack of water (hydro) | External | Economic | U1 | Forced - Immediate | 2019 | Hydro | WA | 500 | Pumped Storage/Hydro | NPCC | Off-Peak | 241 | 60 | 1 | 1 | 9135-Lack of water (hydro) | U1-Forced - Immediate | 500-Pumped Storage/Hydro
9135 | Lack of water (hydro) | External | Economic | U1 | Forced - Immediate | 2019 | Hydro | WA | 500 | Pumped Storage/Hydro | NPCC | Off-Peak | 1084.1 | 293 | 1 | 1 | 9135-Lack of water (hydro) | U1-Forced - Immediate | 500-Pumped Storage/Hydro
9135 | Lack of water (hydro) | External | Economic | U1 | Forced - Immediate | 2019 | Hydro | WA | 500 | Pumped Storage/Hydro | NPCC | Off-Peak | 1286 | 60 | 1 | 1 | 9135-Lack of water (hydro) | U1-Forced - Immediate | 500-Pumped Storage/Hydro
9135 | Lack of water (hydro) | External | Economic | U1 | Forced - Immediate | 2019 | Hydro | WA | 500 | Pumped Storage/Hydro | NPCC | Off-Peak | 1401.5166 | 293 | 1 | 1 | 9135-Lack of water (hydro) | U1-Forced - Immediate | 500-Pumped Storage/Hydro
9135 | Lack of water (hydro) | External | Economic | U1 | Forced - Immediate | 2019 | Hydro | WA | 500 | Pumped Storage/Hydro | NPCC | Off-Peak | 3000 | 60 | 1 | 1 | 9135-Lack of water (hydro) | U1-Forced - Immediate | 500-Pumped Storage/Hydro
9135 | Lack of water (hydro) | External | Economic | U1 | Forced - Immediate | 2019 | Hydro | WA | 500 | Pumped Storage/Hydro | NPCC | Off-Peak | 3977.9167 | 25 | 1 | 1 | 9135-Lack of water (hydro) | U1-Forced - Immediate | 500-Pumped Storage/Hydro
9135 | Lack of water (hydro) | External | Economic | U1 | Forced - Immediate | 2019 | Hydro | WA | 500 | Pumped Storage/Hydro | WECC | Off-Peak | 4480.65 | 27 | 1 | 1 | 9135-Lack of water (hydro) | U1-Forced - Immediate | 500-Pumped Storage/Hydro
9135 | Lack of water (hydro) | External | Economic | U1 | Forced - Immediate | 2019 | Hydro | WA | 500 | Pumped Storage/Hydro | NPCC | Off-Peak | 8235 | 60 | 1 | 1 | 9135-Lack of water (hydro) | U1-Forced - Immediate | 500-Pumped Storage/Hydro
9135 | Lack of water (hydro) | External | Economic | U1 | Forced - Immediate | 2019 | Hydro | WA | 500 | Pumped Storage/Hydro | WECC | Summer | 174.9333 | 20.5 | 1 | 1 | 9135-Lack of water (hydro) | U1-Forced - Immediate | 500-Pumped Storage/Hydro
9135 | Lack of water (hydro) | External | Economic | U1 | Forced - Immediate | 2019 | Hydro | WA | 500 | Pumped Storage/Hydro | NPCC | Summer | 375.8333 | 25 | 1 | 1 | 9135-Lack of water (hydro) | U1-Forced - Immediate | 500-Pumped Storage/Hydro
9135 | Lack of water (hydro) | External | Economic | U1 | Forced - Immediate | 2019 | Hydro | WA | 500 | Pumped Storage/Hydro | NPCC | Summer | 448.75 | 25 | 1 | 1 | 9135-Lack of water (hydro) | U1-Forced - Immediate | 500-Pumped Storage/Hydro
9135 | Lack of water (hydro) | External | Economic | U1 | Forced - Immediate | 2019 | Hydro | WA | 500 | Pumped Storage/Hydro | NPCC | Summer | 475.4167 | 25 | 1 | 1 | 9135-Lack of water (hydro) | U1-Forced - Immediate | 500-Pumped Storage/Hydro
9135 | Lack of water (hydro) | External | Economic | U1 | Forced - Immediate | 2019 | Hydro | WA | 500 | Pumped Storage/Hydro | RFC | Summer | 1636.5475 | 17.85 | 1 | 1 | 9135-Lack of water (hydro) | U1-Forced - Immediate | 500-Pumped Storage/Hydro
9135 | Lack of water (hydro) | External | Economic | U1 | Forced - Immediate | 2019 | Hydro | WA | 500 | Pumped Storage/Hydro | NPCC | Summer | 3349.9666 | 293 | 1 | 1 | 9135-Lack of water (hydro) | U1-Forced - Immediate | 500-Pumped Storage/Hydro
9135 | Lack of water (hydro) | External | Economic | U1 | Forced - Immediate | 2019 | Hydro | WA | 500 | Pumped Storage/Hydro | NPCC | Summer | 6322.9167 | 25 | 1 | 1 | 9135-Lack of water (hydro) | U1-Forced - Immediate | 500-Pumped Storage/Hydro
9135 | Lack of water (hydro) | External | Economic | U1 | Forced - Immediate | 2019 | Hydro | WA | 500 | Pumped Storage/Hydro | NPCC | Summer | 7098.3333 | 25 | 1 | 1 | 9135-Lack of water (hydro) | U1-Forced - Immediate | 500-Pumped Storage/Hydro
9135 | Lack of water (hydro) | External | Economic | U1 | Forced - Immediate | 2019 | Hydro | WA | 500 | Pumped Storage/Hydro | NPCC | Winter | 298.3333 | 25 | 1 | 2 | 9135-Lack of water (hydro) | U1-Forced - Immediate | 500-Pumped Storage/Hydro
9135 | Lack of water (hydro) | External | Economic | U1 | Forced - Immediate | 2019 | Hydro | WA | 500 | Pumped Storage/Hydro | NPCC | Winter | 299.1667 | 25 | 1 | 1 | 9135-Lack of water (hydro) | U1-Forced - Immediate | 500-Pumped Storage/Hydro
9135 | Lack of water (hydro) | External | Economic | U1 | Forced - Immediate | 2019 | Hydro | WA | 500 | Pumped Storage/Hydro | NPCC | Winter | 300 | 25 | 1 | 1 | 9135-Lack of water (hydro) | U1-Forced - Immediate | 500-Pumped Storage/Hydro
9135 | Lack of water (hydro) | External | Economic | U1 | Forced - Immediate | 2019 | Hydro | WA | 500 | Pumped Storage/Hydro | NPCC | Winter | 301.6667 | 25 | 1 | 1 | 9135-Lack of water (hydro) | U1-Forced - Immediate | 500-Pumped Storage/Hydro
9135 | Lack of water (hydro) | External | Economic | U1 | Forced - Immediate | 2019 | Hydro | WA | 500 | Pumped Storage/Hydro | NPCC | Winter | 398.75 | 25 | 1 | 1 | 9135-Lack of water (hydro) | U1-Forced - Immediate | 500-Pumped Storage/Hydro
9135 | Lack of water (hydro) | External | Economic | U1 | Forced - Immediate | 2019 | Hydro | WA | 500 | Pumped Storage/Hydro | NPCC | Winter | 450 | 25 | 1 | 1 | 9135-Lack of water (hydro) | U1-Forced - Immediate | 500-Pumped Storage/Hydro
9135 | Lack of water (hydro) | External | Economic | U1 | Forced - Immediate | 2019 | Hydro | WA | 500 | Pumped Storage/Hydro | NPCC | Winter | 483.45 | 293 | 1 | 1 | 9135-Lack of water (hydro) | U1-Forced - Immediate | 500-Pumped Storage/Hydro
9135 | Lack of water (hydro) | External | Economic | U1 | Forced - Immediate | 2019 | Hydro | WA | 500 | Pumped Storage/Hydro | NPCC | Winter | 2536 | 60 | 1 | 1 | 9135-Lack of water (hydro) | U1-Forced - Immediate | 500-Pumped Storage/Hydro
9135 | Lack of water (hydro) | External | Economic | U1 | Forced - Immediate | 2019 | Hydro | WA | 500 | Pumped Storage/Hydro | NPCC | Winter | 3916.4331 | 293 | 1 | 1 | 9135-Lack of water (hydro) | U1-Forced - Immediate | 500-Pumped Storage/Hydro
9135 | Lack of water (hydro) | External | Economic | D1 | Forced - Immediate | 2019 | Hydro | WA | 500 | Pumped Storage/Hydro | NPCC | Off-Peak | 0.24 | 0.01 | 1 | 2 | 9135-Lack of water (hydro) | D1-Forced - Immediate | 500-Pumped Storage/Hydro
9135 | Lack of water (hydro) | External | Economic | D1 | Forced - Immediate | 2019 | Hydro | WA | 500 | Pumped Storage/Hydro | NPCC | Off-Peak | 0.48 | 0.02 | 2 | 8 | 9135-Lack of water (hydro) | D1-Forced - Immediate | 500-Pumped Storage/Hydro
9135 | Lack of water (hydro) | External | Economic | D1 | Forced - Immediate | 2019 | Hydro | WA | 500 | Pumped Storage/Hydro | NPCC | Off-Peak | 2.64 | 0.11 | 1 | 1 | 9135-Lack of water (hydro) | D1-Forced - Immediate | 500-Pumped Storage/Hydro
9135 | Lack of water (hydro) | External | Economic | D1 | Forced - Immediate | 2019 | Hydro | WA | 500 | Pumped Storage/Hydro | NPCC | Off-Peak | 3.12 | 0.13 | 2 | 2 | 9135-Lack of water (hydro) | D1-Forced - Immediate | 500-Pumped Storage/Hydro
9135 | Lack of water (hydro) | External | Economic | D1 | Forced - Immediate | 2019 | Hydro | WA | 500 | Pumped Storage/Hydro | NPCC | Off-Peak | 3.6 | 0.15 | 1 | 1 | 9135-Lack of water (hydro) | D1-Forced - Immediate | 500-Pumped Storage/Hydro
9135 | Lack of water (hydro) | External | Economic | D1 | Forced - Immediate | 2019 | Hydro | WA | 500 | Pumped Storage/Hydro | NPCC | Off-Peak | 7.44 | 0.31 | 1 | 1 | 9135-Lack of water (hydro) | D1-Forced - Immediate | 500-Pumped Storage/Hydro
9135 | Lack of water (hydro) | External | Economic | D1 | Forced - Immediate | 2019 | Hydro | WA | 500 | Pumped Storage/Hydro | NPCC | Off-Peak | 10.08 | 0.42 | 3 | 3 | 9135-Lack of water (hydro) | D1-Forced - Immediate | 500-Pumped Storage/Hydro
9135 | Lack of water (hydro) | External | Economic | D1 | Forced - Immediate | 2019 | Hydro | WA | 500 | Pumped Storage/Hydro | NPCC | Off-Peak | 15.84 | 0.66 | 1 | 1 | 9135-Lack of water (hydro) | D1-Forced - Immediate | 500-Pumped Storage/Hydro
9135 | Lack of water (hydro) | External | Economic | D1 | Forced - Immediate | 2019 | Hydro | WA | 500 | Pumped Storage/Hydro | NPCC | Off-Peak | 17.52 | 0.73 | 1 | 1 | 9135-Lack of water (hydro) | D1-Forced - Immediate | 500-Pumped Storage/Hydro
9135 | Lack of water (hydro) | External | Economic | D1 | Forced - Immediate | 2019 | Hydro | WA | 500 | Pumped Storage/Hydro | NPCC | Off-Peak | 26.4 | 1.1 | 1 | 1 | 9135-Lack of water (hydro) | D1-Forced - Immediate | 500-Pumped Storage/Hydro
9135 | Lack of water (hydro) | External | Economic | D1 | Forced - Immediate | 2019 | Hydro | WA | 500 | Pumped Storage/Hydro | NPCC | Off-Peak | 31.68 | 1.32 | 2 | 2 | 9135-Lack of water (hydro) | D1-Forced - Immediate | 500-Pumped Storage/Hydro
9135 | Lack of water (hydro) | External | Economic | D1 | Forced - Immediate | 2019 | Hydro | WA | 500 | Pumped Storage/Hydro | NPCC | Off-Peak | 31.92 | 1.33 | 1 | 1 | 9135-Lack of water (hydro) | D1-Forced - Immediate | 500-Pumped Storage/Hydro
9135 | Lack of water (hydro) | External | Economic | D1 | Forced - Immediate | 2019 | Hydro | WA | 500 | Pumped Storage/Hydro | NPCC | Off-Peak | 35.52 | 1.48 | 1 | 1 | 9135-Lack of water (hydro) | D1-Forced - Immediate | 500-Pumped Storage/Hydro
9135 | Lack of water (hydro) | External | Economic | D1 | Forced - Immediate | 2019 | Hydro | WA | 500 | Pumped Storage/Hydro | NPCC | Off-Peak | 36 | 1.5 | 2 | 3 | 9135-Lack of water (hydro) | D1-Forced - Immediate | 500-Pumped Storage/Hydro
9135 | Lack of water (hydro) | External | Economic | D1 | Forced - Immediate | 2019 | Hydro | WA | 500 | Pumped Storage/Hydro | NPCC | Off-Peak | 53.76 | 2.24 | 1 | 1 | 9135-Lack of water (hydro) | D1-Forced - Immediate | 500-Pumped Storage/Hydro
9135 | Lack of water (hydro) | External | Economic | D1 | Forced - Immediate | 2019 | Hydro | WA | 500 | Pumped Storage/Hydro | NPCC | Off-Peak | 65.76 | 2.74 | 2 | 2 | 9135-Lack of water (hydro) | D1-Forced - Immediate | 500-Pumped Storage/Hydro
9135 | Lack of water (hydro) | External | Economic | D1 | Forced - Immediate | 2019 | Hydro | WA | 500 | Pumped Storage/Hydro | NPCC | Off-Peak | 66.72 | 2.78 | 1 | 1 | 9135-Lack of water (hydro) | D1-Forced - Immediate | 500-Pumped Storage/Hydro
9135 | Lack of water (hydro) | External | Economic | D1 | Forced - Immediate | 2019 | Hydro | WA | 500 | Pumped Storage/Hydro | NPCC | Off-Peak | 69.84 | 2.91 | 1 | 1 | 9135-Lack of water (hydro) | D1-Forced - Immediate | 500-Pumped Storage/Hydro
9135 | Lack of water (hydro) | External | Economic | D1 | Forced - Immediate | 2019 | Hydro | WA | 500 | Pumped Storage/Hydro | NPCC | Off-Peak | 70.08 | 2.92 | 1 | 1 | 9135-Lack of water (hydro) | D1-Forced - Immediate | 500-Pumped Storage/Hydro
9135 | Lack of water (hydro) | External | Economic | D1 | Forced - Immediate | 2019 | Hydro | WA | 500 | Pumped Storage/Hydro | NPCC | Off-Peak | 82.8 | 3.45 | 1 | 1 | 9135-Lack of water (hydro) | D1-Forced - Immediate | 500-Pumped Storage/Hydro
9135 | Lack of water (hydro) | External | Economic | D1 | Forced - Immediate | 2019 | Hydro | WA | 500 | Pumped Storage/Hydro | NPCC | Off-Peak | 87.6 | 3.65 | 1 | 1 | 9135-Lack of water (hydro) | D1-Forced - Immediate | 500-Pumped Storage/Hydro
9135 | Lack of water (hydro) | External | Economic | D1 | Forced - Immediate | 2019 | Hydro | WA | 500 | Pumped Storage/Hydro | NPCC | Off-Peak | 96.96 | 4.04 | 1 | 1 | 9135-Lack of water (hydro) | D1-Forced - Immediate | 500-Pumped Storage/Hydro
9135 | Lack of water (hydro) | External | Economic | D1 | Forced - Immediate | 2019 | Hydro | WA | 500 | Pumped Storage/Hydro | NPCC | Off-Peak | 115.68 | 4.82 | 1 | 1 | 9135-Lack of water (hydro) | D1-Forced - Immediate | 500-Pumped Storage/Hydro
9135 | Lack of water (hydro) | External | Economic | D1 | Forced - Immediate | 2019 | Hydro | WA | 500 | Pumped Storage/Hydro | NPCC | Off-Peak | 119.52 | 4.98 | 2 | 2 | 9135-Lack of water (hydro) | D1-Forced - Immediate | 500-Pumped Storage/Hydro
9135 | Lack of water (hydro) | External | Economic | D1 | Forced - Immediate | 2019 | Hydro | WA | 500 | Pumped Storage/Hydro | NPCC | Off-Peak | 135.12 | 5.63 | 2 | 2 | 9135-Lack of water (hydro) | D1-Forced - Immediate | 500-Pumped Storage/Hydro
9135 | Lack of water (hydro) | External | Economic | D1 | Forced - Immediate | 2019 | Hydro | WA | 500 | Pumped Storage/Hydro | NPCC | Off-Peak | 148.32 | 6.18 | 1 | 1 | 9135-Lack of water (hydro) | D1-Forced - Immediate | 500-Pumped Storage/Hydro
9135 | Lack of water (hydro) | External | Economic | D1 | Forced - Immediate | 2019 | Hydro | WA | 500 | Pumped Storage/Hydro | NPCC | Off-Peak | 159.6 | 6.65 | 1 | 1 | 9135-Lack of water (hydro) | D1-Forced - Immediate | 500-Pumped Storage/Hydro
9135 | Lack of water (hydro) | External | Economic | D1 | Forced - Immediate | 2019 | Hydro | WA | 500 | Pumped Storage/Hydro | NPCC | Off-Peak | 166.8 | 6.95 | 1 | 1 | 9135-Lack of water (hydro) | D1-Forced - Immediate | 500-Pumped Storage/Hydro
9135 | Lack of water (hydro) | External | Economic | D1 | Forced - Immediate | 2019 | Hydro | WA | 500 | Pumped Storage/Hydro | NPCC | Off-Peak | 172.56 | 7.19 | 1 | 1 | 9135-Lack of water (hydro) | D1-Forced - Immediate | 500-Pumped Storage/Hydro
9135 | Lack of water (hydro) | External | Economic | D1 | Forced - Immediate | 2019 | Hydro | WA | 500 | Pumped Storage/Hydro | NPCC | Off-Peak | 173.28 | 7.22 | 2 | 2 | 9135-Lack of water (hydro) | D1-Forced - Immediate | 500-Pumped Storage/Hydro
9135 | Lack of water (hydro) | External | Economic | D1 | Forced - Immediate | 2019 | Hydro | WA | 500 | Pumped Storage/Hydro | NPCC | Off-Peak | 175.2 | 7.3 | 3 | 3 | 9135-Lack of water (hydro) | D1-Forced - Immediate | 500-Pumped Storage/Hydro
9135 | Lack of water (hydro) | External | Economic | D1 | Forced - Immediate | 2019 | Hydro | WA | 500 | Pumped Storage/Hydro | NPCC | Off-Peak | 178.94 | 7.78 | 1 | 1 | 9135-Lack of water (hydro) | D1-Forced - Immediate | 500-Pumped Storage/Hydro
9135 | Lack of water (hydro) | External | Economic | D1 | Forced - Immediate | 2019 | Hydro | WA | 500 | Pumped Storage/Hydro | NPCC | Off-Peak | 186 | 7.75 | 2 | 2 | 9135-Lack of water (hydro) | D1-Forced - Immediate | 500-Pumped Storage/Hydro
9135 | Lack of water (hydro) | External | Economic | D1 | Forced - Immediate | 2019 | Hydro | WA | 500 | Pumped Storage/Hydro | NPCC | Off-Peak | 203.76 | 8.49 | 2 | 2 | 9135-Lack of water (hydro) | D1-Forced - Immediate | 500-Pumped Storage/Hydro
9135 | Lack of water (hydro) | External | Economic | D1 | Forced - Immediate | 2019 | Hydro | WA | 500 | Pumped Storage/Hydro | NPCC | Off-Peak | 209.76 | 8.74 | 1 | 1 | 9135-Lack of water (hydro) | D1-Forced - Immediate | 500-Pumped Storage/Hydro
9135 | Lack of water (hydro) | External | Economic | D1 | Forced - Immediate | 2019 | Hydro | WA | 500 | Pumped Storage/Hydro | NPCC | Off-Peak | 210.96 | 8.79 | 1 | 1 | 9135-Lack of water (hydro) | D1-Forced - Immediate | 500-Pumped Storage/Hydro
9135 | Lack of water (hydro) | External | Economic | D1 | Forced - Immediate | 2019 | Hydro | WA | 500 | Pumped Storage/Hydro | NPCC | Off-Peak | 213.12 | 8.88 | 1 | 1 | 9135-Lack of water (hydro) | D1-Forced - Immediate | 500-Pumped Storage/Hydro
9135 | Lack of water (hydro) | External | Economic | D1 | Forced - Immediate | 2019 | Hydro | WA | 500 | Pumped Storage/Hydro | NPCC | Off-Peak | 219.12 | 9.13 | 1 | 1 | 9135-Lack of water (hydro) | D1-Forced - Immediate | 500-Pumped Storage/Hydro
9135 | Lack of water (hydro) | External | Economic | D1 | Forced - Immediate | 2019 | Hydro | WA | 500 | Pumped Storage/Hydro | NPCC | Off-Peak | 223.44 | 9.31 | 2 | 2 | 9135-Lack of water (hydro) | D1-Forced - Immediate | 500-Pumped Storage/Hydro
9135 | Lack of water (hydro) | External | Economic | D1 | Forced - Immediate | 2019 | Hydro | WA | 500 | Pumped Storage/Hydro | NPCC | Off-Peak | 231.36 | 9.64 | 1 | 1 | 9135-Lack of water (hydro) | D1-Forced - Immediate | 500-Pumped Storage/Hydro
9135 | Lack of water (hydro) | External | Economic | D1 | Forced - Immediate | 2019 | Hydro | WA | 500 | Pumped Storage/Hydro | WECC | Off-Peak | 257.04 | 15.3 | 1 | 1 | 9135-Lack of water (hydro) | D1-Forced - Immediate | 500-Pumped Storage/Hydro
9135 | Lack of water (hydro) | External | Economic | D1 | Forced - Immediate | 2019 | Hydro | WA | 500 | Pumped Storage/Hydro | NPCC | Off-Peak | 265.44 | 11.06 | 1 | 1 | 9135-Lack of water (hydro) | D1-Forced - Immediate | 500-Pumped Storage/Hydro
9135 | Lack of water (hydro) | External | Economic | D1 | Forced - Immediate | 2019 | Hydro | WA | 500 | Pumped Storage/Hydro | NPCC | Off-Peak | 274.08 | 11.42 | 1 | 1 | 9135-Lack of water (hydro) | D1-Forced - Immediate | 500-Pumped Storage/Hydro
9135 | Lack of water (hydro) | External | Economic | D1 | Forced - Immediate | 2019 | Hydro | WA | 500 | Pumped Storage/Hydro | NPCC | Off-Peak | 285.6 | 11.9 | 1 | 1 | 9135-Lack of water (hydro) | D1-Forced - Immediate | 500-Pumped Storage/Hydro
9135 | Lack of water (hydro) | External | Economic | D1 | Forced - Immediate | 2019 | Hydro | WA | 500 | Pumped Storage/Hydro | NPCC | Off-Peak | 290.64 | 12.11 | 1 | 1 | 9135-Lack of water (hydro) | D1-Forced - Immediate | 500-Pumped Storage/Hydro
9135 | Lack of water (hydro) | External | Economic | D1 | Forced - Immediate | 2019 | Hydro | WA | 500 | Pumped Storage/Hydro | NPCC | Off-Peak | 303.6 | 12.65 | 1 | 1 | 9135-Lack of water (hydro) | D1-Forced - Immediate | 500-Pumped Storage/Hydro
9135 | Lack of water (hydro) | External | Economic | D1 | Forced - Immediate | 2019 | Hydro | WA | 500 | Pumped Storage/Hydro | NPCC | Off-Peak | 327.12 | 13.63 | 2 | 2 | 9135-Lack of water (hydro) | D1-Forced - Immediate | 500-Pumped Storage/Hydro
9135 | Lack of water (hydro) | External | Economic | D1 | Forced - Immediate | 2019 | Hydro | WA | 500 | Pumped Storage/Hydro | NPCC | Off-Peak | 355.2 | 14.8 | 1 | 1 | 9135-Lack of water (hydro) | D1-Forced - Immediate | 500-Pumped Storage/Hydro
9135 | Lack of water (hydro) | External | Economic | D1 | Forced - Immediate | 2019 | Hydro | WA | 500 | Pumped Storage/Hydro | NPCC | Off-Peak | 406.8 | 16.95 | 1 | 1 | 9135-Lack of water (hydro) | D1-Forced - Immediate | 500-Pumped Storage/Hydro
9135 | Lack of water (hydro) | External | Economic | D1 | Forced - Immediate | 2019 | Hydro | WA | 500 | Pumped Storage/Hydro | NPCC | Off-Peak | 434.64 | 18.11 | 1 | 1 | 9135-Lack of water (hydro) | D1-Forced - Immediate | 500-Pumped Storage/Hydro
9135 | Lack of water (hydro) | External | Economic | D1 | Forced - Immediate | 2019 | Hydro | WA | 500 | Pumped Storage/Hydro | NPCC | Off-Peak | 437.04 | 18.21 | 1 | 1 | 9135-Lack of water (hydro) | D1-Forced - Immediate | 500-Pumped Storage/Hydro
9135 | Lack of water (hydro) | External | Economic | D1 | Forced - Immediate | 2019 | Hydro | WA | 500 | Pumped Storage/Hydro | NPCC | Off-Peak | 442.08 | 18.42 | 1 | 1 | 9135-Lack of water (hydro) | D1-Forced - Immediate | 500-Pumped Storage/Hydro
9135 | Lack of water (hydro) | External | Economic | D1 | Forced - Immediate | 2019 | Hydro | WA | 500 | Pumped Storage/Hydro | NPCC | Off-Peak | 443.04 | 18.46 | 1 | 1 | 9135-Lack of water (hydro) | D1-Forced - Immediate | 500-Pumped Storage/Hydro
9135 | Lack of water (hydro) | External | Economic | D1 | Forced - Immediate | 2019 | Hydro | WA | 500 | Pumped Storage/Hydro | NPCC | Off-Peak | 477.36 | 19.89 | 1 | 1 | 9135-Lack of water (hydro) | D1-Forced - Immediate | 500-Pumped Storage/Hydro
9135 | Lack of water (hydro) | External | Economic | D1 | Forced - Immediate | 2019 | Hydro | WA | 500 | Pumped Storage/Hydro | NPCC | Off-Peak | 483.6 | 20.15 | 1 | 1 | 9135-Lack of water (hydro) | D1-Forced - Immediate | 500-Pumped Storage/Hydro
9135 | Lack of water (hydro) | External | Economic | D1 | Forced - Immediate | 2019 | Hydro | WA | 500 | Pumped Storage/Hydro | NPCC | Off-Peak | 484.32 | 20.18 | 1 | 1 | 9135-Lack of water (hydro) | D1-Forced - Immediate | 500-Pumped Storage/Hydro
9135 | Lack of water (hydro) | External | Economic | D1 | Forced - Immediate | 2019 | Hydro | WA | 500 | Pumped Storage/Hydro | NPCC | Off-Peak | 485.04 | 20.21 | 1 | 1 | 9135-Lack of water (hydro) | D1-Forced - Immediate | 500-Pumped Storage/Hydro
9135 | Lack of water (hydro) | External | Economic | D1 | Forced - Immediate | 2019 | Hydro | WA | 500 | Pumped Storage/Hydro | NPCC | Off-Peak | 498 | 20.75 | 1 | 1 | 9135-Lack of water (hydro) | D1-Forced - Immediate | 500-Pumped Storage/Hydro
9135 | Lack of water (hydro) | External | Economic | D1 | Forced - Immediate | 2019 | Hydro | WA | 500 | Pumped Storage/Hydro | NPCC | Off-Peak | 510.96 | 21.29 | 1 | 1 | 9135-Lack of water (hydro) | D1-Forced - Immediate | 500-Pumped Storage/Hydro
9135 | Lack of water (hydro) | External | Economic | D1 | Forced - Immediate | 2019 | Hydro | WA | 500 | Pumped Storage/Hydro | NPCC | Off-Peak | 523.2 | 21.8 | 1 | 1 | 9135-Lack of water (hydro) | D1-Forced - Immediate | 500-Pumped Storage/Hydro
9135 | Lack of water (hydro) | External | Economic | D1 | Forced - Immediate | 2019 | Hydro | WA | 500 | Pumped Storage/Hydro | NPCC | Off-Peak | 524.16 | 21.84 | 2 | 2 | 9135-Lack of water (hydro) | D1-Forced - Immediate | 500-Pumped Storage/Hydro
9135 | Lack of water (hydro) | External | Economic | D1 | Forced - Immediate | 2019 | Hydro | WA | 500 | Pumped Storage/Hydro | NPCC | Off-Peak | 525.36 | 21.89 | 1 | 1 | 9135-Lack of water (hydro) | D1-Forced - Immediate | 500-Pumped Storage/Hydro
9135 | Lack of water (hydro) | External | Economic | D1 | Forced - Immediate | 2019 | Hydro | WA | 500 | Pumped Storage/Hydro | NPCC | Off-Peak | 532.08 | 22.17 | 1 | 1 | 9135-Lack of water (hydro) | D1-Forced - Immediate | 500-Pumped Storage/Hydro
9135 | Lack of water (hydro) | External | Economic | D1 | Forced - Immediate | 2019 | Hydro | WA | 500 | Pumped Storage/Hydro | NPCC | Off-Peak | 533.28 | 22.22 | 1 | 1 | 9135-Lack of water (hydro) | D1-Forced - Immediate | 500-Pumped Storage/Hydro
9135 | Lack of water (hydro) | External | Economic | D1 | Forced - Immediate | 2019 | Hydro | WA | 500 | Pumped Storage/Hydro | NPCC | Off-Peak | 534.96 | 22.29 | 1 | 2 | 9135-Lack of water (hydro) | D1-Forced - Immediate | 500-Pumped Storage/Hydro
9135 | Lack of water (hydro) | External | Economic | D1 | Forced - Immediate | 2019 | Hydro | WA | 500 | Pumped Storage/Hydro | NPCC | Off-Peak | 556.56 | 23.19 | 2 | 2 | 9135-Lack of water (hydro) | D1-Forced - Immediate | 500-Pumped Storage/Hydro
9135 | Lack of water (hydro) | External | Economic | D1 | Forced - Immediate | 2019 | Hydro | WA | 500 | Pumped Storage/Hydro | NPCC | Off-Peak | 678 | 28.25 | 1 | 1 | 9135-Lack of water (hydro) | D1-Forced - Immediate | 500-Pumped Storage/Hydro
9135 | Lack of water (hydro) | External | Economic | D1 | Forced - Immediate | 2019 | Hydro | WA | 500 | Pumped Storage/Hydro | NPCC | Off-Peak | 738.96 | 30.79 | 1 | 1 | 9135-Lack of water (hydro) | D1-Forced - Immediate | 500-Pumped Storage/Hydro
9135 | Lack of water (hydro) | External | Economic | D1 | Forced - Immediate | 2019 | Hydro | WA | 500 | Pumped Storage/Hydro | WECC | Off-Peak | 986.225 | 10.3 | 1 | 1 | 9135-Lack of water (hydro) | D1-Forced - Immediate | 500-Pumped Storage/Hydro
9135 | Lack of water (hydro) | External | Economic | D1 | Forced - Immediate | 2019 | Hydro | WA | 500 | Pumped Storage/Hydro | WECC | Off-Peak | 1464.975 | 15.3 | 1 | 1 | 9135-Lack of water (hydro) | D1-Forced - Immediate | 500-Pumped Storage/Hydro
9135 | Lack of water (hydro) | External | Economic | D1 | Forced - Immediate | 2019 | Hydro | WA | 500 | Pumped Storage/Hydro | NPCC | Summer | 5.04 | 0.21 | 1 | 1 | 9135-Lack of water (hydro) | D1-Forced - Immediate | 500-Pumped Storage/Hydro
9135 | Lack of water (hydro) | External | Economic | D1 | Forced - Immediate | 2019 | Hydro | WA | 500 | Pumped Storage/Hydro | NPCC | Summer | 6.48 | 0.27 | 2 | 2 | 9135-Lack of water (hydro) | D1-Forced - Immediate | 500-Pumped Storage/Hydro
9135 | Lack of water (hydro) | External | Economic | D1 | Forced - Immediate | 2019 | Hydro | WA | 500 | Pumped Storage/Hydro | NPCC | Summer | 10.32 | 0.43 | 1 | 1 | 9135-Lack of water (hydro) | D1-Forced - Immediate | 500-Pumped Storage/Hydro
9135 | Lack of water (hydro) | External | Economic | D1 | Forced - Immediate | 2019 | Hydro | WA | 500 | Pumped Storage/Hydro | NPCC | Summer | 12.24 | 0.51 | 1 | 1 | 9135-Lack of water (hydro) | D1-Forced - Immediate | 500-Pumped Storage/Hydro
9135 | Lack of water (hydro) | External | Economic | D1 | Forced - Immediate | 2019 | Hydro | WA | 500 | Pumped Storage/Hydro | NPCC | Summer | 34.425 | 25.5 | 1 | 1 | 9135-Lack of water (hydro) | D1-Forced - Immediate | 500-Pumped Storage/Hydro
9135 | Lack of water (hydro) | External | Economic | D1 | Forced - Immediate | 2019 | Hydro | WA | 500 | Pumped Storage/Hydro | NPCC | Summer | 47.76 | 1.99 | 1 | 1 | 9135-Lack of water (hydro) | D1-Forced - Immediate | 500-Pumped Storage/Hydro
9135 | Lack of water (hydro) | External | Economic | D1 | Forced - Immediate | 2019 | Hydro | WA | 500 | Pumped Storage/Hydro | NPCC | Summer | 59.76 | 2.49 | 1 | 1 | 9135-Lack of water (hydro) | D1-Forced - Immediate | 500-Pumped Storage/Hydro
9135 | Lack of water (hydro) | External | Economic | D1 | Forced - Immediate | 2019 | Hydro | WA | 500 | Pumped Storage/Hydro | NPCC | Summer | 67.92 | 2.83 | 1 | 1 | 9135-Lack of water (hydro) | D1-Forced - Immediate | 500-Pumped Storage/Hydro
9135 | Lack of water (hydro) | External | Economic | D1 | Forced - Immediate | 2019 | Hydro | WA | 500 | Pumped Storage/Hydro | NPCC | Summer | 79.44 | 3.31 | 1 | 1 | 9135-Lack of water (hydro) | D1-Forced - Immediate | 500-Pumped Storage/Hydro
9135 | Lack of water (hydro) | External | Economic | D1 | Forced - Immediate | 2019 | Hydro | WA | 500 | Pumped Storage/Hydro | NPCC | Summer | 79.68 | 3.32 | 1 | 1 | 9135-Lack of water (hydro) | D1-Forced - Immediate | 500-Pumped Storage/Hydro
9135 | Lack of water (hydro) | External | Economic | D1 | Forced - Immediate | 2019 | Hydro | WA | 500 | Pumped Storage/Hydro | NPCC | Summer | 80.88 | 3.37 | 2 | 2 | 9135-Lack of water (hydro) | D1-Forced - Immediate | 500-Pumped Storage/Hydro
9135 | Lack of water (hydro) | External | Economic | D1 | Forced - Immediate | 2019 | Hydro | WA | 500 | Pumped Storage/Hydro | NPCC | Summer | 89.76 | 3.74 | 1 | 1 | 9135-Lack of water (hydro) | D1-Forced - Immediate | 500-Pumped Storage/Hydro
9135 | Lack of water (hydro) | External | Economic | D1 | Forced - Immediate | 2019 | Hydro | WA | 500 | Pumped Storage/Hydro | NPCC | Summer | 98.64 | 4.11 | 1 | 1 | 9135-Lack of water (hydro) | D1-Forced - Immediate | 500-Pumped Storage/Hydro
9135 | Lack of water (hydro) | External | Economic | D1 | Forced - Immediate | 2019 | Hydro | WA | 500 | Pumped Storage/Hydro | NPCC | Summer | 101.04 | 4.21 | 1 | 1 | 9135-Lack of water (hydro) | D1-Forced - Immediate | 500-Pumped Storage/Hydro
9135 | Lack of water (hydro) | External | Economic | D1 | Forced - Immediate | 2019 | Hydro | WA | 500 | Pumped Storage/Hydro | NPCC | Summer | 114.48 | 4.77 | 1 | 1 | 9135-Lack of water (hydro) | D1-Forced - Immediate | 500-Pumped Storage/Hydro
9135 | Lack of water (hydro) | External | Economic | D1 | Forced - Immediate | 2019 | Hydro | WA | 500 | Pumped Storage/Hydro | NPCC | Summer | 115.2 | 4.8 | 1 | 1 | 9135-Lack of water (hydro) | D1-Forced - Immediate | 500-Pumped Storage/Hydro
9135 | Lack of water (hydro) | External | Economic | D1 | Forced - Immediate | 2019 | Hydro | WA | 500 | Pumped Storage/Hydro | NPCC | Summer | 117.84 | 4.91 | 2 | 2 | 9135-Lack of water (hydro) | D1-Forced - Immediate | 500-Pumped Storage/Hydro
9135 | Lack of water (hydro) | External | Economic | D1 | Forced - Immediate | 2019 | Hydro | WA | 500 | Pumped Storage/Hydro | NPCC | Summer | 124.32 | 5.18 | 1 | 1 | 9135-Lack of water (hydro) | D1-Forced - Immediate | 500-Pumped Storage/Hydro
9135 | Lack of water (hydro) | External | Economic | D1 | Forced - Immediate | 2019 | Hydro | WA | 500 | Pumped Storage/Hydro | NPCC | Summer | 131.52 | 5.48 | 1 | 1 | 9135-Lack of water (hydro) | D1-Forced - Immediate | 500-Pumped Storage/Hydro
9135 | Lack of water (hydro) | External | Economic | D1 | Forced - Immediate | 2019 | Hydro | WA | 500 | Pumped Storage/Hydro | NPCC | Summer | 138.96 | 5.79 | 1 | 1 | 9135-Lack of water (hydro) | D1-Forced - Immediate | 500-Pumped Storage/Hydro
9135 | Lack of water (hydro) | External | Economic | D1 | Forced - Immediate | 2019 | Hydro | WA | 500 | Pumped Storage/Hydro | NPCC | Summer | 139.44 | 5.81 | 2 | 2 | 9135-Lack of water (hydro) | D1-Forced - Immediate | 500-Pumped Storage/Hydro
9135 | Lack of water (hydro) | External | Economic | D1 | Forced - Immediate | 2019 | Hydro | WA | 500 | Pumped Storage/Hydro | NPCC | Summer | 153.84 | 6.41 | 1 | 1 | 9135-Lack of water (hydro) | D1-Forced - Immediate | 500-Pumped Storage/Hydro
9135 | Lack of water (hydro) | External | Economic | D1 | Forced - Immediate | 2019 | Hydro | WA | 500 | Pumped Storage/Hydro | NPCC | Summer | 156.72 | 6.53 | 1 | 1 | 9135-Lack of water (hydro) | D1-Forced - Immediate | 500-Pumped Storage/Hydro
9135 | Lack of water (hydro) | External | Economic | D1 | Forced - Immediate | 2019 | Hydro | WA | 500 | Pumped Storage/Hydro | NPCC | Summer | 168 | 7 | 1 | 1 | 9135-Lack of water (hydro) | D1-Forced - Immediate | 500-Pumped Storage/Hydro
9135 | Lack of water (hydro) | External | Economic | D1 | Forced - Immediate | 2019 | Hydro | WA | 500 | Pumped Storage/Hydro | NPCC | Summer | 178.32 | 7.43 | 1 | 1 | 9135-Lack of water (hydro) | D1-Forced - Immediate | 500-Pumped Storage/Hydro
9135 | Lack of water (hydro) | External | Economic | D1 | Forced - Immediate | 2019 | Hydro | WA | 500 | Pumped Storage/Hydro | NPCC | Summer | 193.44 | 8.06 | 1 | 1 | 9135-Lack of water (hydro) | D1-Forced - Immediate | 500-Pumped Storage/Hydro
9135 | Lack of water (hydro) | External | Economic | D1 | Forced - Immediate | 2019 | Hydro | WA | 500 | Pumped Storage/Hydro | NPCC | Summer | 194.64 | 8.11 | 1 | 1 | 9135-Lack of water (hydro) | D1-Forced - Immediate | 500-Pumped Storage/Hydro
9135 | Lack of water (hydro) | External | Economic | D1 | Forced - Immediate | 2019 | Hydro | WA | 500 | Pumped Storage/Hydro | NPCC | Summer | 197.52 | 8.23 | 1 | 1 | 9135-Lack of water (hydro) | D1-Forced - Immediate | 500-Pumped Storage/Hydro
9135 | Lack of water (hydro) | External | Economic | D1 | Forced - Immediate | 2019 | Hydro | WA | 500 | Pumped Storage/Hydro | NPCC | Summer | 197.76 | 8.24 | 1 | 1 | 9135-Lack of water (hydro) | D1-Forced - Immediate | 500-Pumped Storage/Hydro
9135 | Lack of water (hydro) | External | Economic | D1 | Forced - Immediate | 2019 | Hydro | WA | 500 | Pumped Storage/Hydro | NPCC | Summer | 199.68 | 8.32 | 1 | 1 | 9135-Lack of water (hydro) | D1-Forced - Immediate | 500-Pumped Storage/Hydro
9135 | Lack of water (hydro) | External | Economic | D1 | Forced - Immediate | 2019 | Hydro | WA | 500 | Pumped Storage/Hydro | NPCC | Summer | 206.16 | 8.59 | 1 | 1 | 9135-Lack of water (hydro) | D1-Forced - Immediate | 500-Pumped Storage/Hydro
9135 | Lack of water (hydro) | External | Economic | D1 | Forced - Immediate | 2019 | Hydro | WA | 500 | Pumped Storage/Hydro | NPCC | Summer | 212.16 | 8.84 | 1 | 1 | 9135-Lack of water (hydro) | D1-Forced - Immediate | 500-Pumped Storage/Hydro
9135 | Lack of water (hydro) | External | Economic | D1 | Forced - Immediate | 2019 | Hydro | WA | 500 | Pumped Storage/Hydro | NPCC | Summer | 230.16 | 9.59 | 1 | 1 | 9135-Lack of water (hydro) | D1-Forced - Immediate | 500-Pumped Storage/Hydro
9135 | Lack of water (hydro) | External | Economic | D1 | Forced - Immediate | 2019 | Hydro | WA | 500 | Pumped Storage/Hydro | NPCC | Summer | 231.6 | 9.65 | 1 | 1 | 9135-Lack of water (hydro) | D1-Forced - Immediate | 500-Pumped Storage/Hydro
9135 | Lack of water (hydro) | External | Economic | D1 | Forced - Immediate | 2019 | Hydro | WA | 500 | Pumped Storage/Hydro | NPCC | Summer | 246.72 | 10.28 | 1 | 1 | 9135-Lack of water (hydro) | D1-Forced - Immediate | 500-Pumped Storage/Hydro
9135 | Lack of water (hydro) | External | Economic | D1 | Forced - Immediate | 2019 | Hydro | WA | 500 | Pumped Storage/Hydro | NPCC | Summer | 250.08 | 10.42 | 1 | 1 | 9135-Lack of water (hydro) | D1-Forced - Immediate | 500-Pumped Storage/Hydro
9135 | Lack of water (hydro) | External | Economic | D1 | Forced - Immediate | 2019 | Hydro | WA | 500 | Pumped Storage/Hydro | NPCC | Summer | 262.08 | 10.92 | 2 | 2 | 9135-Lack of water (hydro) | D1-Forced - Immediate | 500-Pumped Storage/Hydro
9135 | Lack of water (hydro) | External | Economic | D1 | Forced - Immediate | 2019 | Hydro | WA | 500 | Pumped Storage/Hydro | NPCC | Summer | 264.48 | 11.02 | 1 | 1 | 9135-Lack of water (hydro) | D1-Forced - Immediate | 500-Pumped Storage/Hydro
9135 | Lack of water (hydro) | External | Economic | D1 | Forced - Immediate | 2019 | Hydro | WA | 500 | Pumped Storage/Hydro | NPCC | Summer | 270.72 | 11.28 | 1 | 1 | 9135-Lack of water (hydro) | D1-Forced - Immediate | 500-Pumped Storage/Hydro
9135 | Lack of water (hydro) | External | Economic | D1 | Forced - Immediate | 2019 | Hydro | WA | 500 | Pumped Storage/Hydro | NPCC | Summer | 273.12 | 11.38 | 1 | 1 | 9135-Lack of water (hydro) | D1-Forced - Immediate | 500-Pumped Storage/Hydro
9135 | Lack of water (hydro) | External | Economic | D1 | Forced - Immediate | 2019 | Hydro | WA | 500 | Pumped Storage/Hydro | NPCC | Summer | 273.84 | 11.41 | 1 | 1 | 9135-Lack of water (hydro) | D1-Forced - Immediate | 500-Pumped Storage/Hydro
9135 | Lack of water (hydro) | External | Economic | D1 | Forced - Immediate | 2019 | Hydro | WA | 500 | Pumped Storage/Hydro | NPCC | Summer | 278.16 | 11.59 | 1 | 1 | 9135-Lack of water (hydro) | D1-Forced - Immediate | 500-Pumped Storage/Hydro
9135 | Lack of water (hydro) | External | Economic | D1 | Forced - Immediate | 2019 | Hydro | WA | 500 | Pumped Storage/Hydro | NPCC | Summer | 294.48 | 12.27 | 1 | 1 | 9135-Lack of water (hydro) | D1-Forced - Immediate | 500-Pumped Storage/Hydro
9135 | Lack of water (hydro) | External | Economic | D1 | Forced - Immediate | 2019 | Hydro | WA | 500 | Pumped Storage/Hydro | NPCC | Summer | 295.2 | 12.3 | 1 | 1 | 9135-Lack of water (hydro) | D1-Forced - Immediate | 500-Pumped Storage/Hydro
9135 | Lack of water (hydro) | External | Economic | D1 | Forced - Immediate | 2019 | Hydro | WA | 500 | Pumped Storage/Hydro | NPCC | Summer | 297.6 | 12.4 | 1 | 2 | 9135-Lack of water (hydro) | D1-Forced - Immediate | 500-Pumped Storage/Hydro
9135 | Lack of water (hydro) | External | Economic | D1 | Forced - Immediate | 2019 | Hydro | WA | 500 | Pumped Storage/Hydro | NPCC | Summer | 306 | 12.75 | 1 | 1 | 9135-Lack of water (hydro) | D1-Forced - Immediate | 500-Pumped Storage/Hydro
9135 | Lack of water (hydro) | External | Economic | D1 | Forced - Immediate | 2019 | Hydro | WA | 500 | Pumped Storage/Hydro | NPCC | Summer | 306.96 | 12.79 | 1 | 1 | 9135-Lack of water (hydro) | D1-Forced - Immediate | 500-Pumped Storage/Hydro
9135 | Lack of water (hydro) | External | Economic | D1 | Forced - Immediate | 2019 | Hydro | WA | 500 | Pumped Storage/Hydro | NPCC | Summer | 313.68 | 13.07 | 1 | 1 | 9135-Lack of water (hydro) | D1-Forced - Immediate | 500-Pumped Storage/Hydro
9135 | Lack of water (hydro) | External | Economic | D1 | Forced - Immediate | 2019 | Hydro | WA | 500 | Pumped Storage/Hydro | NPCC | Summer | 322.56 | 13.44 | 1 | 1 | 9135-Lack of water (hydro) | D1-Forced - Immediate | 500-Pumped Storage/Hydro
9135 | Lack of water (hydro) | External | Economic | D1 | Forced - Immediate | 2019 | Hydro | WA | 500 | Pumped Storage/Hydro | NPCC | Summer | 323.76 | 13.49 | 1 | 1 | 9135-Lack of water (hydro) | D1-Forced - Immediate | 500-Pumped Storage/Hydro
9135 | Lack of water (hydro) | External | Economic | D1 | Forced - Immediate | 2019 | Hydro | WA | 500 | Pumped Storage/Hydro | NPCC | Summer | 346.32 | 14.43 | 2 | 2 | 9135-Lack of water (hydro) | D1-Forced - Immediate | 500-Pumped Storage/Hydro
9135 | Lack of water (hydro) | External | Economic | D1 | Forced - Immediate | 2019 | Hydro | WA | 500 | Pumped Storage/Hydro | NPCC | Summer | 354.24 | 14.76 | 1 | 1 | 9135-Lack of water (hydro) | D1-Forced - Immediate | 500-Pumped Storage/Hydro
9135 | Lack of water (hydro) | External | Economic | D1 | Forced - Immediate | 2019 | Hydro | WA | 500 | Pumped Storage/Hydro | NPCC | Summer | 357.6 | 14.9 | 1 | 1 | 9135-Lack of water (hydro) | D1-Forced - Immediate | 500-Pumped Storage/Hydro
9135 | Lack of water (hydro) | External | Economic | D1 | Forced - Immediate | 2019 | Hydro | WA | 500 | Pumped Storage/Hydro | NPCC | Summer | 383.04 | 15.96 | 1 | 1 | 9135-Lack of water (hydro) | D1-Forced - Immediate | 500-Pumped Storage/Hydro
9135 | Lack of water (hydro) | External | Economic | D1 | Forced - Immediate | 2019 | Hydro | WA | 500 | Pumped Storage/Hydro | NPCC | Summer | 387.84 | 16.16 | 1 | 1 | 9135-Lack of water (hydro) | D1-Forced - Immediate | 500-Pumped Storage/Hydro
9135 | Lack of water (hydro) | External | Economic | D1 | Forced - Immediate | 2019 | Hydro | WA | 500 | Pumped Storage/Hydro | NPCC | Summer | 388.08 | 16.17 | 1 | 1 | 9135-Lack of water (hydro) | D1-Forced - Immediate | 500-Pumped Storage/Hydro
9135 | Lack of water (hydro) | External | Economic | D1 | Forced - Immediate | 2019 | Hydro | WA | 500 | Pumped Storage/Hydro | NPCC | Summer | 395.28 | 16.47 | 1 | 1 | 9135-Lack of water (hydro) | D1-Forced - Immediate | 500-Pumped Storage/Hydro
9135 | Lack of water (hydro) | External | Economic | D1 | Forced - Immediate | 2019 | Hydro | WA | 500 | Pumped Storage/Hydro | NPCC | Summer | 413.52 | 17.23 | 1 | 1 | 9135-Lack of water (hydro) | D1-Forced - Immediate | 500-Pumped Storage/Hydro
9135 | Lack of water (hydro) | External | Economic | D1 | Forced - Immediate | 2019 | Hydro | WA | 500 | Pumped Storage/Hydro | NPCC | Summer | 429.12 | 17.88 | 1 | 1 | 9135-Lack of water (hydro) | D1-Forced - Immediate | 500-Pumped Storage/Hydro
9135 | Lack of water (hydro) | External | Economic | D1 | Forced - Immediate | 2019 | Hydro | WA | 500 | Pumped Storage/Hydro | NPCC | Summer | 451.44 | 18.81 | 1 | 1 | 9135-Lack of water (hydro) | D1-Forced - Immediate | 500-Pumped Storage/Hydro
9135 | Lack of water (hydro) | External | Economic | D1 | Forced - Immediate | 2019 | Hydro | WA | 500 | Pumped Storage/Hydro | NPCC | Summer | 453.36 | 18.89 | 1 | 1 | 9135-Lack of water (hydro) | D1-Forced - Immediate | 500-Pumped Storage/Hydro
9135 | Lack of water (hydro) | External | Economic | D1 | Forced - Immediate | 2019 | Hydro | WA | 500 | Pumped Storage/Hydro | NPCC | Summer | 455.76 | 18.99 | 1 | 2 | 9135-Lack of water (hydro) | D1-Forced - Immediate | 500-Pumped Storage/Hydro
9135 | Lack of water (hydro) | External | Economic | D1 | Forced - Immediate | 2019 | Hydro | WA | 500 | Pumped Storage/Hydro | NPCC | Summer | 461.04 | 19.21 | 2 | 2 | 9135-Lack of water (hydro) | D1-Forced - Immediate | 500-Pumped Storage/Hydro
9135 | Lack of water (hydro) | External | Economic | D1 | Forced - Immediate | 2019 | Hydro | WA | 500 | Pumped Storage/Hydro | NPCC | Summer | 467.76 | 19.49 | 1 | 1 | 9135-Lack of water (hydro) | D1-Forced - Immediate | 500-Pumped Storage/Hydro
9135 | Lack of water (hydro) | External | Economic | D1 | Forced - Immediate | 2019 | Hydro | WA | 500 | Pumped Storage/Hydro | NPCC | Summer | 470.4 | 19.6 | 2 | 2 | 9135-Lack of water (hydro) | D1-Forced - Immediate | 500-Pumped Storage/Hydro
9135 | Lack of water (hydro) | External | Economic | D1 | Forced - Immediate | 2019 | Hydro | WA | 500 | Pumped Storage/Hydro | NPCC | Summer | 489.36 | 20.39 | 1 | 1 | 9135-Lack of water (hydro) | D1-Forced - Immediate | 500-Pumped Storage/Hydro
9135 | Lack of water (hydro) | External | Economic | D1 | Forced - Immediate | 2019 | Hydro | WA | 500 | Pumped Storage/Hydro | NPCC | Summer | 491.76 | 20.49 | 1 | 1 | 9135-Lack of water (hydro) | D1-Forced - Immediate | 500-Pumped Storage/Hydro
9135 | Lack of water (hydro) | External | Economic | D1 | Forced - Immediate | 2019 | Hydro | WA | 500 | Pumped Storage/Hydro | NPCC | Summer | 494.16 | 20.59 | 1 | 1 | 9135-Lack of water (hydro) | D1-Forced - Immediate | 500-Pumped Storage/Hydro
9135 | Lack of water (hydro) | External | Economic | D1 | Forced - Immediate | 2019 | Hydro | WA | 500 | Pumped Storage/Hydro | NPCC | Summer | 496.56 | 20.69 | 1 | 4 | 9135-Lack of water (hydro) | D1-Forced - Immediate | 500-Pumped Storage/Hydro
9135 | Lack of water (hydro) | External | Economic | D1 | Forced - Immediate | 2019 | Hydro | WA | 500 | Pumped Storage/Hydro | NPCC | Summer | 498.72 | 20.78 | 1 | 1 | 9135-Lack of water (hydro) | D1-Forced - Immediate | 500-Pumped Storage/Hydro
9135 | Lack of water (hydro) | External | Economic | D1 | Forced - Immediate | 2019 | Hydro | WA | 500 | Pumped Storage/Hydro | NPCC | Summer | 498.96 | 20.79 | 1 | 1 | 9135-Lack of water (hydro) | D1-Forced - Immediate | 500-Pumped Storage/Hydro
9135 | Lack of water (hydro) | External | Economic | D1 | Forced - Immediate | 2019 | Hydro | WA | 500 | Pumped Storage/Hydro | NPCC | Summer | 501.6 | 20.9 | 1 | 1 | 9135-Lack of water (hydro) | D1-Forced - Immediate | 500-Pumped Storage/Hydro
9135 | Lack of water (hydro) | External | Economic | D1 | Forced - Immediate | 2019 | Hydro | WA | 500 | Pumped Storage/Hydro | NPCC | Summer | 504 | 21 | 1 | 1 | 9135-Lack of water (hydro) | D1-Forced - Immediate | 500-Pumped Storage/Hydro
9135 | Lack of water (hydro) | External | Economic | D1 | Forced - Immediate | 2019 | Hydro | WA | 500 | Pumped Storage/Hydro | NPCC | Summer | 517.92 | 21.58 | 1 | 1 | 9135-Lack of water (hydro) | D1-Forced - Immediate | 500-Pumped Storage/Hydro
9135 | Lack of water (hydro) | External | Economic | D1 | Forced - Immediate | 2019 | Hydro | WA | 500 | Pumped Storage/Hydro | NPCC | Summer | 519.12 | 21.63 | 1 | 1 | 9135-Lack of water (hydro) | D1-Forced - Immediate | 500-Pumped Storage/Hydro
9135 | Lack of water (hydro) | External | Economic | D1 | Forced - Immediate | 2019 | Hydro | WA | 500 | Pumped Storage/Hydro | NPCC | Summer | 522.96 | 21.79 | 1 | 1 | 9135-Lack of water (hydro) | D1-Forced - Immediate | 500-Pumped Storage/Hydro
9135 | Lack of water (hydro) | External | Economic | D1 | Forced - Immediate | 2019 | Hydro | WA | 500 | Pumped Storage/Hydro | NPCC | Summer | 523.68 | 21.82 | 1 | 1 | 9135-Lack of water (hydro) | D1-Forced - Immediate | 500-Pumped Storage/Hydro
9135 | Lack of water (hydro) | External | Economic | D1 | Forced - Immediate | 2019 | Hydro | WA | 500 | Pumped Storage/Hydro | NPCC | Summer | 549.6 | 22.9 | 1 | 1 | 9135-Lack of water (hydro) | D1-Forced - Immediate | 500-Pumped Storage/Hydro
9135 | Lack of water (hydro) | External | Economic | D1 | Forced - Immediate | 2019 | Hydro | WA | 500 | Pumped Storage/Hydro | NPCC | Summer | 554.4 | 23.1 | 1 | 1 | 9135-Lack of water (hydro) | D1-Forced - Immediate | 500-Pumped Storage/Hydro
9135 | Lack of water (hydro) | External | Economic | D1 | Forced - Immediate | 2019 | Hydro | WA | 500 | Pumped Storage/Hydro | NPCC | Summer | 557.04 | 23.21 | 1 | 1 | 9135-Lack of water (hydro) | D1-Forced - Immediate | 500-Pumped Storage/Hydro
9135 | Lack of water (hydro) | External | Economic | D1 | Forced - Immediate | 2019 | Hydro | WA | 500 | Pumped Storage/Hydro | NPCC | Summer | 672.24 | 28.01 | 1 | 1 | 9135-Lack of water (hydro) | D1-Forced - Immediate | 500-Pumped Storage/Hydro
9135 | Lack of water (hydro) | External | Economic | D1 | Forced - Immediate | 2019 | Hydro | WA | 500 | Pumped Storage/Hydro | NPCC | Summer | 748.08 | 31.17 | 1 | 1 | 9135-Lack of water (hydro) | D1-Forced - Immediate | 500-Pumped Storage/Hydro
9135 | Lack of water (hydro) | External | Economic | D1 | Forced - Immediate | 2019 | Hydro | WA | 500 | Pumped Storage/Hydro | NPCC | Summer | 757.68 | 31.57 | 1 | 1 | 9135-Lack of water (hydro) | D1-Forced - Immediate | 500-Pumped Storage/Hydro
9135 | Lack of water (hydro) | External | Economic | D1 | Forced - Immediate | 2019 | Hydro | WA | 500 | Pumped Storage/Hydro | NPCC | Summer | 774 | 32.25 | 1 | 1 | 9135-Lack of water (hydro) | D1-Forced - Immediate | 500-Pumped Storage/Hydro
9135 | Lack of water (hydro) | External | Economic | D1 | Forced - Immediate | 2019 | Hydro | WA | 500 | Pumped Storage/Hydro | NPCC | Summer | 807.36 | 33.64 | 1 | 1 | 9135-Lack of water (hydro) | D1-Forced - Immediate | 500-Pumped Storage/Hydro
9135 | Lack of water (hydro) | External | Economic | D1 | Forced - Immediate | 2019 | Hydro | WA | 500 | Pumped Storage/Hydro | NPCC | Summer | 808.8 | 33.7 | 1 | 1 | 9135-Lack of water (hydro) | D1-Forced - Immediate | 500-Pumped Storage/Hydro
9135 | Lack of water (hydro) | External | Economic | D1 | Forced - Immediate | 2019 | Hydro | WA | 500 | Pumped Storage/Hydro | NPCC | Summer | 811.92 | 33.83 | 1 | 1 | 9135-Lack of water (hydro) | D1-Forced - Immediate | 500-Pumped Storage/Hydro
9135 | Lack of water (hydro) | External | Economic | D1 | Forced - Immediate | 2019 | Hydro | WA | 500 | Pumped Storage/Hydro | NPCC | Winter | 12 | 0.5 | 1 | 1 | 9135-Lack of water (hydro) | D1-Forced - Immediate | 500-Pumped Storage/Hydro
9135 | Lack of water (hydro) | External | Economic | D1 | Forced - Immediate | 2019 | Hydro | WA | 500 | Pumped Storage/Hydro | NPCC | Winter | 14.16 | 0.59 | 1 | 1 | 9135-Lack of water (hydro) | D1-Forced - Immediate | 500-Pumped Storage/Hydro
9135 | Lack of water (hydro) | External | Economic | D1 | Forced - Immediate | 2019 | Hydro | WA | 500 | Pumped Storage/Hydro | NPCC | Winter | 14.88 | 0.62 | 2 | 2 | 9135-Lack of water (hydro) | D1-Forced - Immediate | 500-Pumped Storage/Hydro
9135 | Lack of water (hydro) | External | Economic | D1 | Forced - Immediate | 2019 | Hydro | WA | 500 | Pumped Storage/Hydro | NPCC | Winter | 21.12 | 0.88 | 1 | 1 | 9135-Lack of water (hydro) | D1-Forced - Immediate | 500-Pumped Storage/Hydro
9135 | Lack of water (hydro) | External | Economic | D1 | Forced - Immediate | 2019 | Hydro | WA | 500 | Pumped Storage/Hydro | NPCC | Winter | 35.76 | 1.49 | 1 | 1 | 9135-Lack of water (hydro) | D1-Forced - Immediate | 500-Pumped Storage/Hydro
9135 | Lack of water (hydro) | External | Economic | D1 | Forced - Immediate | 2019 | Hydro | WA | 500 | Pumped Storage/Hydro | NPCC | Winter | 36.48 | 1.52 | 1 | 2 | 9135-Lack of water (hydro) | D1-Forced - Immediate | 500-Pumped Storage/Hydro
9135 | Lack of water (hydro) | External | Economic | D1 | Forced - Immediate | 2019 | Hydro | WA | 500 | Pumped Storage/Hydro | NPCC | Winter | 38.64 | 1.61 | 1 | 1 | 9135-Lack of water (hydro) | D1-Forced - Immediate | 500-Pumped Storage/Hydro
9135 | Lack of water (hydro) | External | Economic | D1 | Forced - Immediate | 2019 | Hydro | WA | 500 | Pumped Storage/Hydro | NPCC | Winter | 39.6 | 1.65 | 1 | 1 | 9135-Lack of water (hydro) | D1-Forced - Immediate | 500-Pumped Storage/Hydro
9135 | Lack of water (hydro) | External | Economic | D1 | Forced - Immediate | 2019 | Hydro | WA | 500 | Pumped Storage/Hydro | NPCC | Winter | 40.8 | 1.7 | 1 | 1 | 9135-Lack of water (hydro) | D1-Forced - Immediate | 500-Pumped Storage/Hydro
9135 | Lack of water (hydro) | External | Economic | D1 | Forced - Immediate | 2019 | Hydro | WA | 500 | Pumped Storage/Hydro | NPCC | Winter | 49.68 | 2.07 | 1 | 1 | 9135-Lack of water (hydro) | D1-Forced - Immediate | 500-Pumped Storage/Hydro
9135 | Lack of water (hydro) | External | Economic | D1 | Forced - Immediate | 2019 | Hydro | WA | 500 | Pumped Storage/Hydro | NPCC | Winter | 54.72 | 2.28 | 2 | 3 | 9135-Lack of water (hydro) | D1-Forced - Immediate | 500-Pumped Storage/Hydro
9135 | Lack of water (hydro) | External | Economic | D1 | Forced - Immediate | 2019 | Hydro | WA | 500 | Pumped Storage/Hydro | NPCC | Winter | 55.44 | 2.31 | 1 | 2 | 9135-Lack of water (hydro) | D1-Forced - Immediate | 500-Pumped Storage/Hydro
9135 | Lack of water (hydro) | External | Economic | D1 | Forced - Immediate | 2019 | Hydro | WA | 500 | Pumped Storage/Hydro | NPCC | Winter | 55.68 | 2.32 | 1 | 1 | 9135-Lack of water (hydro) | D1-Forced - Immediate | 500-Pumped Storage/Hydro
9135 | Lack of water (hydro) | External | Economic | D1 | Forced - Immediate | 2019 | Hydro | WA | 500 | Pumped Storage/Hydro | NPCC | Winter | 60.48 | 2.52 | 1 | 1 | 9135-Lack of water (hydro) | D1-Forced - Immediate | 500-Pumped Storage/Hydro
9135 | Lack of water (hydro) | External | Economic | D1 | Forced - Immediate | 2019 | Hydro | WA | 500 | Pumped Storage/Hydro | NPCC | Winter | 61.68 | 2.57 | 1 | 1 | 9135-Lack of water (hydro) | D1-Forced - Immediate | 500-Pumped Storage/Hydro
9135 | Lack of water (hydro) | External | Economic | D1 | Forced - Immediate | 2019 | Hydro | WA | 500 | Pumped Storage/Hydro | NPCC | Winter | 66.24 | 2.76 | 1 | 1 | 9135-Lack of water (hydro) | D1-Forced - Immediate | 500-Pumped Storage/Hydro
9135 | Lack of water (hydro) | External | Economic | D1 | Forced - Immediate | 2019 | Hydro | WA | 500 | Pumped Storage/Hydro | NPCC | Winter | 72.48 | 3.02 | 1 | 2 | 9135-Lack of water (hydro) | D1-Forced - Immediate | 500-Pumped Storage/Hydro
9135 | Lack of water (hydro) | External | Economic | D1 | Forced - Immediate | 2019 | Hydro | WA | 500 | Pumped Storage/Hydro | NPCC | Winter | 76.8 | 3.2 | 1 | 1 | 9135-Lack of water (hydro) | D1-Forced - Immediate | 500-Pumped Storage/Hydro
9135 | Lack of water (hydro) | External | Economic | D1 | Forced - Immediate | 2019 | Hydro | WA | 500 | Pumped Storage/Hydro | NPCC | Winter | 89.76 | 3.74 | 1 | 1 | 9135-Lack of water (hydro) | D1-Forced - Immediate | 500-Pumped Storage/Hydro
9135 | Lack of water (hydro) | External | Economic | D1 | Forced - Immediate | 2019 | Hydro | WA | 500 | Pumped Storage/Hydro | NPCC | Winter | 110.64 | 4.61 | 1 | 1 | 9135-Lack of water (hydro) | D1-Forced - Immediate | 500-Pumped Storage/Hydro
9135 | Lack of water (hydro) | External | Economic | D1 | Forced - Immediate | 2019 | Hydro | WA | 500 | Pumped Storage/Hydro | NPCC | Winter | 127.92 | 5.33 | 1 | 1 | 9135-Lack of water (hydro) | D1-Forced - Immediate | 500-Pumped Storage/Hydro
9135 | Lack of water (hydro) | External | Economic | D1 | Forced - Immediate | 2019 | Hydro | WA | 500 | Pumped Storage/Hydro | NPCC | Winter | 128.16 | 5.34 | 1 | 1 | 9135-Lack of water (hydro) | D1-Forced - Immediate | 500-Pumped Storage/Hydro
9135 | Lack of water (hydro) | External | Economic | D1 | Forced - Immediate | 2019 | Hydro | WA | 500 | Pumped Storage/Hydro | NPCC | Winter | 130.32 | 5.43 | 1 | 1 | 9135-Lack of water (hydro) | D1-Forced - Immediate | 500-Pumped Storage/Hydro
9135 | Lack of water (hydro) | External | Economic | D1 | Forced - Immediate | 2019 | Hydro | WA | 500 | Pumped Storage/Hydro | NPCC | Winter | 131.52 | 5.48 | 1 | 1 | 9135-Lack of water (hydro) | D1-Forced - Immediate | 500-Pumped Storage/Hydro
9135 | Lack of water (hydro) | External | Economic | D1 | Forced - Immediate | 2019 | Hydro | WA | 500 | Pumped Storage/Hydro | NPCC | Winter | 144.48 | 6.02 | 1 | 1 | 9135-Lack of water (hydro) | D1-Forced - Immediate | 500-Pumped Storage/Hydro
9135 | Lack of water (hydro) | External | Economic | D1 | Forced - Immediate | 2019 | Hydro | WA | 500 | Pumped Storage/Hydro | NPCC | Winter | 150.48 | 6.27 | 1 | 1 | 9135-Lack of water (hydro) | D1-Forced - Immediate | 500-Pumped Storage/Hydro
9135 | Lack of water (hydro) | External | Economic | D1 | Forced - Immediate | 2019 | Hydro | WA | 500 | Pumped Storage/Hydro | NPCC | Winter | 159.12 | 6.63 | 1 | 1 | 9135-Lack of water (hydro) | D1-Forced - Immediate | 500-Pumped Storage/Hydro
9135 | Lack of water (hydro) | External | Economic | D1 | Forced - Immediate | 2019 | Hydro | WA | 500 | Pumped Storage/Hydro | NPCC | Winter | 159.84 | 6.66 | 2 | 2 | 9135-Lack of water (hydro) | D1-Forced - Immediate | 500-Pumped Storage/Hydro
9135 | Lack of water (hydro) | External | Economic | D1 | Forced - Immediate | 2019 | Hydro | WA | 500 | Pumped Storage/Hydro | NPCC | Winter | 171.84 | 7.16 | 1 | 1 | 9135-Lack of water (hydro) | D1-Forced - Immediate | 500-Pumped Storage/Hydro
9135 | Lack of water (hydro) | External | Economic | D1 | Forced - Immediate | 2019 | Hydro | WA | 500 | Pumped Storage/Hydro | NPCC | Winter | 181.44 | 7.56 | 1 | 1 | 9135-Lack of water (hydro) | D1-Forced - Immediate | 500-Pumped Storage/Hydro
9135 | Lack of water (hydro) | External | Economic | D1 | Forced - Immediate | 2019 | Hydro | WA | 500 | Pumped Storage/Hydro | NPCC | Winter | 184.32 | 7.68 | 1 | 1 | 9135-Lack of water (hydro) | D1-Forced - Immediate | 500-Pumped Storage/Hydro
9135 | Lack of water (hydro) | External | Economic | D1 | Forced - Immediate | 2019 | Hydro | WA | 500 | Pumped Storage/Hydro | NPCC | Winter | 186.96 | 7.79 | 1 | 1 | 9135-Lack of water (hydro) | D1-Forced - Immediate | 500-Pumped Storage/Hydro
9135 | Lack of water (hydro) | External | Economic | D1 | Forced - Immediate | 2019 | Hydro | WA | 500 | Pumped Storage/Hydro | NPCC | Winter | 191.28 | 7.97 | 1 | 1 | 9135-Lack of water (hydro) | D1-Forced - Immediate | 500-Pumped Storage/Hydro
9135 | Lack of water (hydro) | External | Economic | D1 | Forced - Immediate | 2019 | Hydro | WA | 500 | Pumped Storage/Hydro | NPCC | Winter | 196.32 | 8.18 | 1 | 1 | 9135-Lack of water (hydro) | D1-Forced - Immediate | 500-Pumped Storage/Hydro
9135 | Lack of water (hydro) | External | Economic | D1 | Forced - Immediate | 2019 | Hydro | WA | 500 | Pumped Storage/Hydro | NPCC | Winter | 203.04 | 8.46 | 1 | 1 | 9135-Lack of water (hydro) | D1-Forced - Immediate | 500-Pumped Storage/Hydro
9135 | Lack of water (hydro) | External | Economic | D1 | Forced - Immediate | 2019 | Hydro | WA | 500 | Pumped Storage/Hydro | NPCC | Winter | 216.24 | 9.01 | 1 | 1 | 9135-Lack of water (hydro) | D1-Forced - Immediate | 500-Pumped Storage/Hydro
9135 | Lack of water (hydro) | External | Economic | D1 | Forced - Immediate | 2019 | Hydro | WA | 500 | Pumped Storage/Hydro | NPCC | Winter | 236.4 | 9.85 | 1 | 1 | 9135-Lack of water (hydro) | D1-Forced - Immediate | 500-Pumped Storage/Hydro
9135 | Lack of water (hydro) | External | Economic | D1 | Forced - Immediate | 2019 | Hydro | WA | 500 | Pumped Storage/Hydro | NPCC | Winter | 273.84 | 11.41 | 1 | 1 | 9135-Lack of water (hydro) | D1-Forced - Immediate | 500-Pumped Storage/Hydro
9135 | Lack of water (hydro) | External | Economic | D1 | Forced - Immediate | 2019 | Hydro | WA | 500 | Pumped Storage/Hydro | NPCC | Winter | 294 | 12.25 | 1 | 1 | 9135-Lack of water (hydro) | D1-Forced - Immediate | 500-Pumped Storage/Hydro
9135 | Lack of water (hydro) | External | Economic | D1 | Forced - Immediate | 2019 | Hydro | WA | 500 | Pumped Storage/Hydro | NPCC | Winter | 302.88 | 12.62 | 1 | 1 | 9135-Lack of water (hydro) | D1-Forced - Immediate | 500-Pumped Storage/Hydro
9135 | Lack of water (hydro) | External | Economic | D1 | Forced - Immediate | 2019 | Hydro | WA | 500 | Pumped Storage/Hydro | NPCC | Winter | 313.92 | 13.08 | 2 | 2 | 9135-Lack of water (hydro) | D1-Forced - Immediate | 500-Pumped Storage/Hydro
9135 | Lack of water (hydro) | External | Economic | D1 | Forced - Immediate | 2019 | Hydro | WA | 500 | Pumped Storage/Hydro | NPCC | Winter | 324.24 | 13.51 | 1 | 1 | 9135-Lack of water (hydro) | D1-Forced - Immediate | 500-Pumped Storage/Hydro
9135 | Lack of water (hydro) | External | Economic | D1 | Forced - Immediate | 2019 | Hydro | WA | 500 | Pumped Storage/Hydro | NPCC | Winter | 357.12 | 14.88 | 1 | 1 | 9135-Lack of water (hydro) | D1-Forced - Immediate | 500-Pumped Storage/Hydro
9135 | Lack of water (hydro) | External | Economic | D1 | Forced - Immediate | 2019 | Hydro | WA | 500 | Pumped Storage/Hydro | NPCC | Winter | 364.8 | 15.2 | 1 | 1 | 9135-Lack of water (hydro) | D1-Forced - Immediate | 500-Pumped Storage/Hydro
9135 | Lack of water (hydro) | External | Economic | D1 | Forced - Immediate | 2019 | Hydro | WA | 500 | Pumped Storage/Hydro | WECC | Winter | 927.6867 | 10.3 | 1 | 1 | 9135-Lack of water (hydro) | D1-Forced - Immediate | 500-Pumped Storage/Hydro
9135 | Lack of water (hydro) | External | Economic | U1 | Forced - Immediate | 2019 | Hydro | WA | 500 | Pumped Storage/Hydro | NPCC | Off-Peak | 120 | 60 | 1 | 1 | 9135-Lack of water (hydro) | U1-Forced - Immediate | 500-Pumped Storage/Hydro
9135 | Lack of water (hydro) | External | Economic | U1 | Forced - Immediate | 2019 | Hydro | WA | 500 | Pumped Storage/Hydro | WECC | Off-Peak | 203.2333 | 26 | 1 | 1 | 9135-Lack of water (hydro) | U1-Forced - Immediate | 500-Pumped Storage/Hydro
9135 | Lack of water (hydro) | External | Economic | U1 | Forced - Immediate | 2019 | Hydro | WA | 500 | Pumped Storage/Hydro | NPCC | Off-Peak | 556.7 | 293 | 1 | 1 | 9135-Lack of water (hydro) | U1-Forced - Immediate | 500-Pumped Storage/Hydro
9135 | Lack of water (hydro) | External | Economic | U1 | Forced - Immediate | 2019 | Hydro | WA | 500 | Pumped Storage/Hydro | NPCC | Off-Peak | 2915.35 | 293 | 1 | 1 | 9135-Lack of water (hydro) | U1-Forced - Immediate | 500-Pumped Storage/Hydro
9135 | Lack of water (hydro) | External | Economic | U1 | Forced - Immediate | 2019 | Hydro | WA | 500 | Pumped Storage/Hydro | WECC | Off-Peak | 8361.45 | 27 | 1 | 1 | 9135-Lack of water (hydro) | U1-Forced - Immediate | 500-Pumped Storage/Hydro
9135 | Lack of water (hydro) | External | Economic | U1 | Forced - Immediate | 2019 | Hydro | WA | 500 | Pumped Storage/Hydro | NPCC | Off-Peak | 11049.5833 | 25 | 1 | 1 | 9135-Lack of water (hydro) | U1-Forced - Immediate | 500-Pumped Storage/Hydro
9135 | Lack of water (hydro) | External | Economic | U1 | Forced - Immediate | 2019 | Hydro | WA | 500 | Pumped Storage/Hydro | NPCC | Off-Peak | 13739 | 60 | 1 | 1 | 9135-Lack of water (hydro) | U1-Forced - Immediate | 500-Pumped Storage/Hydro
9135 | Lack of water (hydro) | External | Economic | U1 | Forced - Immediate | 2019 | Hydro | WA | 500 | Pumped Storage/Hydro | RFC | Summer | 40.1625 | 17.85 | 1 | 1 | 9135-Lack of water (hydro) | U1-Forced - Immediate | 500-Pumped Storage/Hydro
9135 | Lack of water (hydro) | External | Economic | U1 | Forced - Immediate | 2019 | Hydro | WA | 500 | Pumped Storage/Hydro | NPCC | Summer | 400.4167 | 25 | 1 | 1 | 9135-Lack of water (hydro) | U1-Forced - Immediate | 500-Pumped Storage/Hydro
9135 | Lack of water (hydro) | External | Economic | U1 | Forced - Immediate | 2019 | Hydro | WA | 500 | Pumped Storage/Hydro | NPCC | Summer | 450.8333 | 25 | 1 | 1 | 9135-Lack of water (hydro) | U1-Forced - Immediate | 500-Pumped Storage/Hydro
9135 | Lack of water (hydro) | External | Economic | U1 | Forced - Immediate | 2019 | Hydro | WA | 500 | Pumped Storage/Hydro | RFC | Summer | 720.2475 | 17.85 | 1 | 1 | 9135-Lack of water (hydro) | U1-Forced - Immediate | 500-Pumped Storage/Hydro
9135 | Lack of water (hydro) | External | Economic | U1 | Forced - Immediate | 2019 | Hydro | WA | 500 | Pumped Storage/Hydro | NPCC | Summer | 1821.4831 | 293 | 1 | 1 | 9135-Lack of water (hydro) | U1-Forced - Immediate | 500-Pumped Storage/Hydro
9135 | Lack of water (hydro) | External | Economic | U1 | Forced - Immediate | 2019 | Hydro | WA | 500 | Pumped Storage/Hydro | NPCC | Summer | 1836.1331 | 293 | 1 | 1 | 9135-Lack of water (hydro) | U1-Forced - Immediate | 500-Pumped Storage/Hydro
9135 | Lack of water (hydro) | External | Economic | U1 | Forced - Immediate | 2019 | Hydro | WA | 500 | Pumped Storage/Hydro | NPCC | Summer | 2295.1666 | 293 | 1 | 1 | 9135-Lack of water (hydro) | U1-Forced - Immediate | 500-Pumped Storage/Hydro
9135 | Lack of water (hydro) | External | Economic | U1 | Forced - Immediate | 2019 | Hydro | WA | 500 | Pumped Storage/Hydro | NPCC | Winter | 12.9167 | 25 | 1 | 1 | 9135-Lack of water (hydro) | U1-Forced - Immediate | 500-Pumped Storage/Hydro
9135 | Lack of water (hydro) | External | Economic | U1 | Forced - Immediate | 2019 | Hydro | WA | 500 | Pumped Storage/Hydro | MRO | Winter | 84 | 21 | 6 | 6 | 9135-Lack of water (hydro) | U1-Forced - Immediate | 500-Pumped Storage/Hydro
9135 | Lack of water (hydro) | External | Economic | U1 | Forced - Immediate | 2019 | Hydro | WA | 500 | Pumped Storage/Hydro | NPCC | Winter | 287.9167 | 25 | 1 | 1 | 9135-Lack of water (hydro) | U1-Forced - Immediate | 500-Pumped Storage/Hydro
9135 | Lack of water (hydro) | External | Economic | U1 | Forced - Immediate | 2019 | Hydro | WA | 500 | Pumped Storage/Hydro | NPCC | Winter | 398.3333 | 25 | 1 | 1 | 9135-Lack of water (hydro) | U1-Forced - Immediate | 500-Pumped Storage/Hydro
9135 | Lack of water (hydro) | External | Economic | U1 | Forced - Immediate | 2019 | Hydro | WA | 500 | Pumped Storage/Hydro | NPCC | Winter | 929 | 60 | 1 | 1 | 9135-Lack of water (hydro) | U1-Forced - Immediate | 500-Pumped Storage/Hydro
9135 | Lack of water (hydro) | External | Economic | U1 | Forced - Immediate | 2019 | Hydro | WA | 500 | Pumped Storage/Hydro | NPCC | Winter | 1622.0833 | 25 | 1 | 1 | 9135-Lack of water (hydro) | U1-Forced - Immediate | 500-Pumped Storage/Hydro
9135 | Lack of water (hydro) | External | Economic | D1 | Forced - Immediate | 2019 | Hydro | WA | 500 | Pumped Storage/Hydro | NPCC | Off-Peak | 2.4 | 0.1 | 3 | 4 | 9135-Lack of water (hydro) | D1-Forced - Immediate | 500-Pumped Storage/Hydro
9135 | Lack of water (hydro) | External | Economic | D1 | Forced - Immediate | 2019 | Hydro | WA | 500 | Pumped Storage/Hydro | NPCC | Off-Peak | 10.56 | 0.44 | 1 | 1 | 9135-Lack of water (hydro) | D1-Forced - Immediate | 500-Pumped Storage/Hydro
9135 | Lack of water (hydro) | External | Economic | D1 | Forced - Immediate | 2019 | Hydro | WA | 500 | Pumped Storage/Hydro | NPCC | Off-Peak | 12.24 | 0.51 | 1 | 1 | 9135-Lack of water (hydro) | D1-Forced - Immediate | 500-Pumped Storage/Hydro
9135 | Lack of water (hydro) | External | Economic | D1 | Forced - Immediate | 2019 | Hydro | WA | 500 | Pumped Storage/Hydro | NPCC | Off-Peak | 13.44 | 0.56 | 1 | 1 | 9135-Lack of water (hydro) | D1-Forced - Immediate | 500-Pumped Storage/Hydro
9135 | Lack of water (hydro) | External | Economic | D1 | Forced - Immediate | 2019 | Hydro | WA | 500 | Pumped Storage/Hydro | NPCC | Off-Peak | 29.52 | 1.23 | 1 | 1 | 9135-Lack of water (hydro) | D1-Forced - Immediate | 500-Pumped Storage/Hydro
9135 | Lack of water (hydro) | External | Economic | D1 | Forced - Immediate | 2019 | Hydro | WA | 500 | Pumped Storage/Hydro | NPCC | Off-Peak | 31.44 | 1.31 | 1 | 1 | 9135-Lack of water (hydro) | D1-Forced - Immediate | 500-Pumped Storage/Hydro
9135 | Lack of water (hydro) | External | Economic | D1 | Forced - Immediate | 2019 | Hydro | WA | 500 | Pumped Storage/Hydro | NPCC | Off-Peak | 50.16 | 2.09 | 1 | 1 | 9135-Lack of water (hydro) | D1-Forced - Immediate | 500-Pumped Storage/Hydro
9135 | Lack of water (hydro) | External | Economic | D1 | Forced - Immediate | 2019 | Hydro | WA | 500 | Pumped Storage/Hydro | NPCC | Off-Peak | 51.84 | 2.16 | 1 | 1 | 9135-Lack of water (hydro) | D1-Forced - Immediate | 500-Pumped Storage/Hydro
9135 | Lack of water (hydro) | External | Economic | D1 | Forced - Immediate | 2019 | Hydro | WA | 500 | Pumped Storage/Hydro | NPCC | Off-Peak | 55.92 | 2.33 | 1 | 1 | 9135-Lack of water (hydro) | D1-Forced - Immediate | 500-Pumped Storage/Hydro
9135 | Lack of water (hydro) | External | Economic | D1 | Forced - Immediate | 2019 | Hydro | WA | 500 | Pumped Storage/Hydro | NPCC | Off-Peak | 59.28 | 2.47 | 1 | 1 | 9135-Lack of water (hydro) | D1-Forced - Immediate | 500-Pumped Storage/Hydro
9135 | Lack of water (hydro) | External | Economic | D1 | Forced - Immediate | 2019 | Hydro | WA | 500 | Pumped Storage/Hydro | NPCC | Off-Peak | 67.68 | 2.82 | 1 | 1 | 9135-Lack of water (hydro) | D1-Forced - Immediate | 500-Pumped Storage/Hydro
9135 | Lack of water (hydro) | External | Economic | D1 | Forced - Immediate | 2019 | Hydro | WA | 500 | Pumped Storage/Hydro | NPCC | Off-Peak | 67.92 | 2.83 | 1 | 1 | 9135-Lack of water (hydro) | D1-Forced - Immediate | 500-Pumped Storage/Hydro
9135 | Lack of water (hydro) | External | Economic | D1 | Forced - Immediate | 2019 | Hydro | WA | 500 | Pumped Storage/Hydro | NPCC | Off-Peak | 77.05 | 3.35 | 1 | 1 | 9135-Lack of water (hydro) | D1-Forced - Immediate | 500-Pumped Storage/Hydro
9135 | Lack of water (hydro) | External | Economic | D1 | Forced - Immediate | 2019 | Hydro | WA | 500 | Pumped Storage/Hydro | NPCC | Off-Peak | 87.12 | 3.63 | 1 | 1 | 9135-Lack of water (hydro) | D1-Forced - Immediate | 500-Pumped Storage/Hydro
9135 | Lack of water (hydro) | External | Economic | D1 | Forced - Immediate | 2019 | Hydro | WA | 500 | Pumped Storage/Hydro | NPCC | Off-Peak | 106.56 | 4.44 | 1 | 1 | 9135-Lack of water (hydro) | D1-Forced - Immediate | 500-Pumped Storage/Hydro
9135 | Lack of water (hydro) | External | Economic | D1 | Forced - Immediate | 2019 | Hydro | WA | 500 | Pumped Storage/Hydro | NPCC | Off-Peak | 114.24 | 4.76 | 1 | 1 | 9135-Lack of water (hydro) | D1-Forced - Immediate | 500-Pumped Storage/Hydro
9135 | Lack of water (hydro) | External | Economic | D1 | Forced - Immediate | 2019 | Hydro | WA | 500 | Pumped Storage/Hydro | NPCC | Off-Peak | 114.48 | 4.77 | 1 | 2 | 9135-Lack of water (hydro) | D1-Forced - Immediate | 500-Pumped Storage/Hydro
9135 | Lack of water (hydro) | External | Economic | D1 | Forced - Immediate | 2019 | Hydro | WA | 500 | Pumped Storage/Hydro | NPCC | Off-Peak | 122.88 | 5.12 | 1 | 2 | 9135-Lack of water (hydro) | D1-Forced - Immediate | 500-Pumped Storage/Hydro
9135 | Lack of water (hydro) | External | Economic | D1 | Forced - Immediate | 2019 | Hydro | WA | 500 | Pumped Storage/Hydro | NPCC | Off-Peak | 131.28 | 5.47 | 1 | 1 | 9135-Lack of water (hydro) | D1-Forced - Immediate | 500-Pumped Storage/Hydro
9135 | Lack of water (hydro) | External | Economic | D1 | Forced - Immediate | 2019 | Hydro | WA | 500 | Pumped Storage/Hydro | NPCC | Off-Peak | 138.96 | 5.79 | 1 | 1 | 9135-Lack of water (hydro) | D1-Forced - Immediate | 500-Pumped Storage/Hydro
9135 | Lack of water (hydro) | External | Economic | D1 | Forced - Immediate | 2019 | Hydro | WA | 500 | Pumped Storage/Hydro | NPCC | Off-Peak | 140.88 | 5.87 | 1 | 1 | 9135-Lack of water (hydro) | D1-Forced - Immediate | 500-Pumped Storage/Hydro
9135 | Lack of water (hydro) | External | Economic | D1 | Forced - Immediate | 2019 | Hydro | WA | 500 | Pumped Storage/Hydro | NPCC | Off-Peak | 142.8 | 5.95 | 2 | 2 | 9135-Lack of water (hydro) | D1-Forced - Immediate | 500-Pumped Storage/Hydro
9135 | Lack of water (hydro) | External | Economic | D1 | Forced - Immediate | 2019 | Hydro | WA | 500 | Pumped Storage/Hydro | NPCC | Off-Peak | 146.88 | 6.12 | 1 | 1 | 9135-Lack of water (hydro) | D1-Forced - Immediate | 500-Pumped Storage/Hydro
9135 | Lack of water (hydro) | External | Economic | D1 | Forced - Immediate | 2019 | Hydro | WA | 500 | Pumped Storage/Hydro | NPCC | Off-Peak | 158.64 | 6.61 | 1 | 1 | 9135-Lack of water (hydro) | D1-Forced - Immediate | 500-Pumped Storage/Hydro
9135 | Lack of water (hydro) | External | Economic | D1 | Forced - Immediate | 2019 | Hydro | WA | 500 | Pumped Storage/Hydro | NPCC | Off-Peak | 169.44 | 7.06 | 1 | 1 | 9135-Lack of water (hydro) | D1-Forced - Immediate | 500-Pumped Storage/Hydro
9135 | Lack of water (hydro) | External | Economic | D1 | Forced - Immediate | 2019 | Hydro | WA | 500 | Pumped Storage/Hydro | NPCC | Off-Peak | 172.08 | 7.17 | 1 | 1 | 9135-Lack of water (hydro) | D1-Forced - Immediate | 500-Pumped Storage/Hydro
9135 | Lack of water (hydro) | External | Economic | D1 | Forced - Immediate | 2019 | Hydro | WA | 500 | Pumped Storage/Hydro | NPCC | Off-Peak | 173.76 | 7.24 | 1 | 1 | 9135-Lack of water (hydro) | D1-Forced - Immediate | 500-Pumped Storage/Hydro
9135 | Lack of water (hydro) | External | Economic | D1 | Forced - Immediate | 2019 | Hydro | WA | 500 | Pumped Storage/Hydro | NPCC | Off-Peak | 175.92 | 7.33 | 1 | 1 | 9135-Lack of water (hydro) | D1-Forced - Immediate | 500-Pumped Storage/Hydro
9135 | Lack of water (hydro) | External | Economic | D1 | Forced - Immediate | 2019 | Hydro | WA | 500 | Pumped Storage/Hydro | NPCC | Off-Peak | 176.4 | 7.35 | 2 | 2 | 9135-Lack of water (hydro) | D1-Forced - Immediate | 500-Pumped Storage/Hydro
9135 | Lack of water (hydro) | External | Economic | D1 | Forced - Immediate | 2019 | Hydro | WA | 500 | Pumped Storage/Hydro | NPCC | Off-Peak | 181.44 | 7.56 | 1 | 1 | 9135-Lack of water (hydro) | D1-Forced - Immediate | 500-Pumped Storage/Hydro
9135 | Lack of water (hydro) | External | Economic | D1 | Forced - Immediate | 2019 | Hydro | WA | 500 | Pumped Storage/Hydro | NPCC | Off-Peak | 187.68 | 7.82 | 1 | 1 | 9135-Lack of water (hydro) | D1-Forced - Immediate | 500-Pumped Storage/Hydro
9135 | Lack of water (hydro) | External | Economic | D1 | Forced - Immediate | 2019 | Hydro | WA | 500 | Pumped Storage/Hydro | NPCC | Off-Peak | 194.4 | 8.1 | 1 | 1 | 9135-Lack of water (hydro) | D1-Forced - Immediate | 500-Pumped Storage/Hydro
9135 | Lack of water (hydro) | External | Economic | D1 | Forced - Immediate | 2019 | Hydro | WA | 500 | Pumped Storage/Hydro | NPCC | Off-Peak | 197.52 | 8.23 | 2 | 2 | 9135-Lack of water (hydro) | D1-Forced - Immediate | 500-Pumped Storage/Hydro
9135 | Lack of water (hydro) | External | Economic | D1 | Forced - Immediate | 2019 | Hydro | WA | 500 | Pumped Storage/Hydro | NPCC | Off-Peak | 208.56 | 8.69 | 3 | 3 | 9135-Lack of water (hydro) | D1-Forced - Immediate | 500-Pumped Storage/Hydro
9135 | Lack of water (hydro) | External | Economic | D1 | Forced - Immediate | 2019 | Hydro | WA | 500 | Pumped Storage/Hydro | NPCC | Off-Peak | 212.16 | 8.84 | 1 | 1 | 9135-Lack of water (hydro) | D1-Forced - Immediate | 500-Pumped Storage/Hydro
9135 | Lack of water (hydro) | External | Economic | D1 | Forced - Immediate | 2019 | Hydro | WA | 500 | Pumped Storage/Hydro | NPCC | Off-Peak | 216.72 | 9.03 | 1 | 1 | 9135-Lack of water (hydro) | D1-Forced - Immediate | 500-Pumped Storage/Hydro
9135 | Lack of water (hydro) | External | Economic | D1 | Forced - Immediate | 2019 | Hydro | WA | 500 | Pumped Storage/Hydro | NPCC | Off-Peak | 218.64 | 9.11 | 1 | 1 | 9135-Lack of water (hydro) | D1-Forced - Immediate | 500-Pumped Storage/Hydro
9135 | Lack of water (hydro) | External | Economic | D1 | Forced - Immediate | 2019 | Hydro | WA | 500 | Pumped Storage/Hydro | NPCC | Off-Peak | 219.84 | 9.16 | 1 | 1 | 9135-Lack of water (hydro) | D1-Forced - Immediate | 500-Pumped Storage/Hydro
9135 | Lack of water (hydro) | External | Economic | D1 | Forced - Immediate | 2019 | Hydro | WA | 500 | Pumped Storage/Hydro | NPCC | Off-Peak | 220.32 | 9.18 | 1 | 2 | 9135-Lack of water (hydro) | D1-Forced - Immediate | 500-Pumped Storage/Hydro
9135 | Lack of water (hydro) | External | Economic | D1 | Forced - Immediate | 2019 | Hydro | WA | 500 | Pumped Storage/Hydro | NPCC | Off-Peak | 231.6 | 9.65 | 1 | 1 | 9135-Lack of water (hydro) | D1-Forced - Immediate | 500-Pumped Storage/Hydro
9135 | Lack of water (hydro) | External | Economic | D1 | Forced - Immediate | 2019 | Hydro | WA | 500 | Pumped Storage/Hydro | NPCC | Off-Peak | 241.92 | 10.08 | 1 | 1 | 9135-Lack of water (hydro) | D1-Forced - Immediate | 500-Pumped Storage/Hydro
9135 | Lack of water (hydro) | External | Economic | D1 | Forced - Immediate | 2019 | Hydro | WA | 500 | Pumped Storage/Hydro | NPCC | Off-Peak | 287.28 | 11.97 | 1 | 1 | 9135-Lack of water (hydro) | D1-Forced - Immediate | 500-Pumped Storage/Hydro
9135 | Lack of water (hydro) | External | Economic | D1 | Forced - Immediate | 2019 | Hydro | WA | 500 | Pumped Storage/Hydro | NPCC | Off-Peak | 326.4 | 13.6 | 1 | 1 | 9135-Lack of water (hydro) | D1-Forced - Immediate | 500-Pumped Storage/Hydro
9135 | Lack of water (hydro) | External | Economic | D1 | Forced - Immediate | 2019 | Hydro | WA | 500 | Pumped Storage/Hydro | NPCC | Off-Peak | 333.6 | 13.9 | 1 | 1 | 9135-Lack of water (hydro) | D1-Forced - Immediate | 500-Pumped Storage/Hydro
9135 | Lack of water (hydro) | External | Economic | D1 | Forced - Immediate | 2019 | Hydro | WA | 500 | Pumped Storage/Hydro | NPCC | Off-Peak | 342.48 | 14.27 | 1 | 1 | 9135-Lack of water (hydro) | D1-Forced - Immediate | 500-Pumped Storage/Hydro
9135 | Lack of water (hydro) | External | Economic | D1 | Forced - Immediate | 2019 | Hydro | WA | 500 | Pumped Storage/Hydro | NPCC | Off-Peak | 372.14 | 16.18 | 1 | 1 | 9135-Lack of water (hydro) | D1-Forced - Immediate | 500-Pumped Storage/Hydro
9135 | Lack of water (hydro) | External | Economic | D1 | Forced - Immediate | 2019 | Hydro | WA | 500 | Pumped Storage/Hydro | NPCC | Off-Peak | 521.28 | 21.72 | 1 | 1 | 9135-Lack of water (hydro) | D1-Forced - Immediate | 500-Pumped Storage/Hydro
9135 | Lack of water (hydro) | External | Economic | D1 | Forced - Immediate | 2019 | Hydro | WA | 500 | Pumped Storage/Hydro | NPCC | Off-Peak | 524.64 | 21.86 | 1 | 1 | 9135-Lack of water (hydro) | D1-Forced - Immediate | 500-Pumped Storage/Hydro
9135 | Lack of water (hydro) | External | Economic | D1 | Forced - Immediate | 2019 | Hydro | WA | 500 | Pumped Storage/Hydro | NPCC | Off-Peak | 557.04 | 23.21 | 1 | 1 | 9135-Lack of water (hydro) | D1-Forced - Immediate | 500-Pumped Storage/Hydro
9135 | Lack of water (hydro) | External | Economic | D1 | Forced - Immediate | 2019 | Hydro | WA | 500 | Pumped Storage/Hydro | NPCC | Off-Peak | 575.76 | 23.99 | 1 | 1 | 9135-Lack of water (hydro) | D1-Forced - Immediate | 500-Pumped Storage/Hydro
9135 | Lack of water (hydro) | External | Economic | D1 | Forced - Immediate | 2019 | Hydro | WA | 500 | Pumped Storage/Hydro | NPCC | Off-Peak | 718.8 | 29.95 | 1 | 1 | 9135-Lack of water (hydro) | D1-Forced - Immediate | 500-Pumped Storage/Hydro
9135 | Lack of water (hydro) | External | Economic | D1 | Forced - Immediate | 2019 | Hydro | WA | 500 | Pumped Storage/Hydro | NPCC | Off-Peak | 719.52 | 29.98 | 1 | 1 | 9135-Lack of water (hydro) | D1-Forced - Immediate | 500-Pumped Storage/Hydro
9135 | Lack of water (hydro) | External | Economic | D1 | Forced - Immediate | 2019 | Hydro | WA | 500 | Pumped Storage/Hydro | NPCC | Summer | 3.36 | 0.14 | 1 | 1 | 9135-Lack of water (hydro) | D1-Forced - Immediate | 500-Pumped Storage/Hydro
9135 | Lack of water (hydro) | External | Economic | D1 | Forced - Immediate | 2019 | Hydro | WA | 500 | Pumped Storage/Hydro | NPCC | Summer | 9.6 | 0.4 | 1 | 1 | 9135-Lack of water (hydro) | D1-Forced - Immediate | 500-Pumped Storage/Hydro
9135 | Lack of water (hydro) | External | Economic | D1 | Forced - Immediate | 2019 | Hydro | WA | 500 | Pumped Storage/Hydro | NPCC | Summer | 12.96 | 0.54 | 2 | 2 | 9135-Lack of water (hydro) | D1-Forced - Immediate | 500-Pumped Storage/Hydro
9135 | Lack of water (hydro) | External | Economic | D1 | Forced - Immediate | 2019 | Hydro | WA | 500 | Pumped Storage/Hydro | NPCC | Summer | 15.84 | 0.66 | 1 | 1 | 9135-Lack of water (hydro) | D1-Forced - Immediate | 500-Pumped Storage/Hydro
9135 | Lack of water (hydro) | External | Economic | D1 | Forced - Immediate | 2019 | Hydro | WA | 500 | Pumped Storage/Hydro | NPCC | Summer | 22.56 | 0.94 | 1 | 1 | 9135-Lack of water (hydro) | D1-Forced - Immediate | 500-Pumped Storage/Hydro
9135 | Lack of water (hydro) | External | Economic | D1 | Forced - Immediate | 2019 | Hydro | WA | 500 | Pumped Storage/Hydro | NPCC | Summer | 23.76 | 0.99 | 1 | 1 | 9135-Lack of water (hydro) | D1-Forced - Immediate | 500-Pumped Storage/Hydro
9135 | Lack of water (hydro) | External | Economic | D1 | Forced - Immediate | 2019 | Hydro | WA | 500 | Pumped Storage/Hydro | NPCC | Summer | 34.8 | 1.45 | 1 | 1 | 9135-Lack of water (hydro) | D1-Forced - Immediate | 500-Pumped Storage/Hydro
9135 | Lack of water (hydro) | External | Economic | D1 | Forced - Immediate | 2019 | Hydro | WA | 500 | Pumped Storage/Hydro | NPCC | Summer | 48.48 | 2.02 | 1 | 1 | 9135-Lack of water (hydro) | D1-Forced - Immediate | 500-Pumped Storage/Hydro
9135 | Lack of water (hydro) | External | Economic | D1 | Forced - Immediate | 2019 | Hydro | WA | 500 | Pumped Storage/Hydro | NPCC | Summer | 48.96 | 2.04 | 1 | 2 | 9135-Lack of water (hydro) | D1-Forced - Immediate | 500-Pumped Storage/Hydro
9135 | Lack of water (hydro) | External | Economic | D1 | Forced - Immediate | 2019 | Hydro | WA | 500 | Pumped Storage/Hydro | NPCC | Summer | 49.44 | 2.06 | 1 | 1 | 9135-Lack of water (hydro) | D1-Forced - Immediate | 500-Pumped Storage/Hydro
9135 | Lack of water (hydro) | External | Economic | D1 | Forced - Immediate | 2019 | Hydro | WA | 500 | Pumped Storage/Hydro | NPCC | Summer | 56.64 | 2.36 | 1 | 1 | 9135-Lack of water (hydro) | D1-Forced - Immediate | 500-Pumped Storage/Hydro
9135 | Lack of water (hydro) | External | Economic | D1 | Forced - Immediate | 2019 | Hydro | WA | 500 | Pumped Storage/Hydro | NPCC | Summer | 60.72 | 2.53 | 2 | 2 | 9135-Lack of water (hydro) | D1-Forced - Immediate | 500-Pumped Storage/Hydro
9135 | Lack of water (hydro) | External | Economic | D1 | Forced - Immediate | 2019 | Hydro | WA | 500 | Pumped Storage/Hydro | NPCC | Summer | 79.92 | 3.33 | 1 | 1 | 9135-Lack of water (hydro) | D1-Forced - Immediate | 500-Pumped Storage/Hydro
9135 | Lack of water (hydro) | External | Economic | D1 | Forced - Immediate | 2019 | Hydro | WA | 500 | Pumped Storage/Hydro | NPCC | Summer | 95.28 | 3.97 | 1 | 1 | 9135-Lack of water (hydro) | D1-Forced - Immediate | 500-Pumped Storage/Hydro
9135 | Lack of water (hydro) | External | Economic | D1 | Forced - Immediate | 2019 | Hydro | WA | 500 | Pumped Storage/Hydro | NPCC | Summer | 114.96 | 4.79 | 2 | 2 | 9135-Lack of water (hydro) | D1-Forced - Immediate | 500-Pumped Storage/Hydro
9135 | Lack of water (hydro) | External | Economic | D1 | Forced - Immediate | 2019 | Hydro | WA | 500 | Pumped Storage/Hydro | NPCC | Summer | 128.4 | 5.35 | 1 | 1 | 9135-Lack of water (hydro) | D1-Forced - Immediate | 500-Pumped Storage/Hydro
9135 | Lack of water (hydro) | External | Economic | D1 | Forced - Immediate | 2019 | Hydro | WA | 500 | Pumped Storage/Hydro | NPCC | Summer | 132.96 | 5.54 | 1 | 1 | 9135-Lack of water (hydro) | D1-Forced - Immediate | 500-Pumped Storage/Hydro
9135 | Lack of water (hydro) | External | Economic | D1 | Forced - Immediate | 2019 | Hydro | WA | 500 | Pumped Storage/Hydro | NPCC | Summer | 135.12 | 5.63 | 1 | 1 | 9135-Lack of water (hydro) | D1-Forced - Immediate | 500-Pumped Storage/Hydro
9135 | Lack of water (hydro) | External | Economic | D1 | Forced - Immediate | 2019 | Hydro | WA | 500 | Pumped Storage/Hydro | NPCC | Summer | 150.72 | 6.28 | 1 | 1 | 9135-Lack of water (hydro) | D1-Forced - Immediate | 500-Pumped Storage/Hydro
9135 | Lack of water (hydro) | External | Economic | D1 | Forced - Immediate | 2019 | Hydro | WA | 500 | Pumped Storage/Hydro | NPCC | Summer | 158.4 | 6.6 | 1 | 1 | 9135-Lack of water (hydro) | D1-Forced - Immediate | 500-Pumped Storage/Hydro
9135 | Lack of water (hydro) | External | Economic | D1 | Forced - Immediate | 2019 | Hydro | WA | 500 | Pumped Storage/Hydro | NPCC | Summer | 180 | 7.5 | 1 | 2 | 9135-Lack of water (hydro) | D1-Forced - Immediate | 500-Pumped Storage/Hydro
9135 | Lack of water (hydro) | External | Economic | D1 | Forced - Immediate | 2019 | Hydro | WA | 500 | Pumped Storage/Hydro | NPCC | Summer | 184.56 | 7.69 | 1 | 1 | 9135-Lack of water (hydro) | D1-Forced - Immediate | 500-Pumped Storage/Hydro
9135 | Lack of water (hydro) | External | Economic | D1 | Forced - Immediate | 2019 | Hydro | WA | 500 | Pumped Storage/Hydro | NPCC | Summer | 193.2 | 8.05 | 1 | 1 | 9135-Lack of water (hydro) | D1-Forced - Immediate | 500-Pumped Storage/Hydro
9135 | Lack of water (hydro) | External | Economic | D1 | Forced - Immediate | 2019 | Hydro | WA | 500 | Pumped Storage/Hydro | NPCC | Summer | 200.16 | 8.34 | 1 | 1 | 9135-Lack of water (hydro) | D1-Forced - Immediate | 500-Pumped Storage/Hydro
9135 | Lack of water (hydro) | External | Economic | D1 | Forced - Immediate | 2019 | Hydro | WA | 500 | Pumped Storage/Hydro | NPCC | Summer | 205.44 | 8.56 | 1 | 1 | 9135-Lack of water (hydro) | D1-Forced - Immediate | 500-Pumped Storage/Hydro
9135 | Lack of water (hydro) | External | Economic | D1 | Forced - Immediate | 2019 | Hydro | WA | 500 | Pumped Storage/Hydro | NPCC | Summer | 215.28 | 8.97 | 1 | 1 | 9135-Lack of water (hydro) | D1-Forced - Immediate | 500-Pumped Storage/Hydro
9135 | Lack of water (hydro) | External | Economic | D1 | Forced - Immediate | 2019 | Hydro | WA | 500 | Pumped Storage/Hydro | NPCC | Summer | 254.4 | 10.6 | 1 | 1 | 9135-Lack of water (hydro) | D1-Forced - Immediate | 500-Pumped Storage/Hydro
9135 | Lack of water (hydro) | External | Economic | D1 | Forced - Immediate | 2019 | Hydro | WA | 500 | Pumped Storage/Hydro | NPCC | Summer | 260.88 | 10.87 | 1 | 1 | 9135-Lack of water (hydro) | D1-Forced - Immediate | 500-Pumped Storage/Hydro
9135 | Lack of water (hydro) | External | Economic | D1 | Forced - Immediate | 2019 | Hydro | WA | 500 | Pumped Storage/Hydro | NPCC | Summer | 264.72 | 11.03 | 2 | 2 | 9135-Lack of water (hydro) | D1-Forced - Immediate | 500-Pumped Storage/Hydro
9135 | Lack of water (hydro) | External | Economic | D1 | Forced - Immediate | 2019 | Hydro | WA | 500 | Pumped Storage/Hydro | NPCC | Summer | 272.4 | 11.35 | 1 | 1 | 9135-Lack of water (hydro) | D1-Forced - Immediate | 500-Pumped Storage/Hydro
9135 | Lack of water (hydro) | External | Economic | D1 | Forced - Immediate | 2019 | Hydro | WA | 500 | Pumped Storage/Hydro | NPCC | Summer | 279.84 | 11.66 | 1 | 1 | 9135-Lack of water (hydro) | D1-Forced - Immediate | 500-Pumped Storage/Hydro
9135 | Lack of water (hydro) | External | Economic | D1 | Forced - Immediate | 2019 | Hydro | WA | 500 | Pumped Storage/Hydro | NPCC | Summer | 285.6 | 11.9 | 2 | 2 | 9135-Lack of water (hydro) | D1-Forced - Immediate | 500-Pumped Storage/Hydro
9135 | Lack of water (hydro) | External | Economic | D1 | Forced - Immediate | 2019 | Hydro | WA | 500 | Pumped Storage/Hydro | NPCC | Summer | 296.4 | 12.35 | 1 | 1 | 9135-Lack of water (hydro) | D1-Forced - Immediate | 500-Pumped Storage/Hydro
9135 | Lack of water (hydro) | External | Economic | D1 | Forced - Immediate | 2019 | Hydro | WA | 500 | Pumped Storage/Hydro | NPCC | Summer | 298.32 | 12.43 | 1 | 1 | 9135-Lack of water (hydro) | D1-Forced - Immediate | 500-Pumped Storage/Hydro
9135 | Lack of water (hydro) | External | Economic | D1 | Forced - Immediate | 2019 | Hydro | WA | 500 | Pumped Storage/Hydro | NPCC | Summer | 307.2 | 12.8 | 1 | 1 | 9135-Lack of water (hydro) | D1-Forced - Immediate | 500-Pumped Storage/Hydro
9135 | Lack of water (hydro) | External | Economic | D1 | Forced - Immediate | 2019 | Hydro | WA | 500 | Pumped Storage/Hydro | NPCC | Summer | 310.32 | 12.93 | 1 | 1 | 9135-Lack of water (hydro) | D1-Forced - Immediate | 500-Pumped Storage/Hydro
9135 | Lack of water (hydro) | External | Economic | D1 | Forced - Immediate | 2019 | Hydro | WA | 500 | Pumped Storage/Hydro | NPCC | Summer | 321.12 | 13.38 | 1 | 1 | 9135-Lack of water (hydro) | D1-Forced - Immediate | 500-Pumped Storage/Hydro
9135 | Lack of water (hydro) | External | Economic | D1 | Forced - Immediate | 2019 | Hydro | WA | 500 | Pumped Storage/Hydro | NPCC | Summer | 321.36 | 13.39 | 1 | 1 | 9135-Lack of water (hydro) | D1-Forced - Immediate | 500-Pumped Storage/Hydro
9135 | Lack of water (hydro) | External | Economic | D1 | Forced - Immediate | 2019 | Hydro | WA | 500 | Pumped Storage/Hydro | NPCC | Summer | 322.8 | 13.45 | 1 | 2 | 9135-Lack of water (hydro) | D1-Forced - Immediate | 500-Pumped Storage/Hydro
9135 | Lack of water (hydro) | External | Economic | D1 | Forced - Immediate | 2019 | Hydro | WA | 500 | Pumped Storage/Hydro | NPCC | Summer | 323.28 | 13.47 | 1 | 1 | 9135-Lack of water (hydro) | D1-Forced - Immediate | 500-Pumped Storage/Hydro
9135 | Lack of water (hydro) | External | Economic | D1 | Forced - Immediate | 2019 | Hydro | WA | 500 | Pumped Storage/Hydro | NPCC | Summer | 331.44 | 13.81 | 1 | 1 | 9135-Lack of water (hydro) | D1-Forced - Immediate | 500-Pumped Storage/Hydro
9135 | Lack of water (hydro) | External | Economic | D1 | Forced - Immediate | 2019 | Hydro | WA | 500 | Pumped Storage/Hydro | NPCC | Summer | 337.92 | 14.08 | 1 | 1 | 9135-Lack of water (hydro) | D1-Forced - Immediate | 500-Pumped Storage/Hydro
9135 | Lack of water (hydro) | External | Economic | D1 | Forced - Immediate | 2019 | Hydro | WA | 500 | Pumped Storage/Hydro | NPCC | Summer | 341.28 | 14.22 | 1 | 1 | 9135-Lack of water (hydro) | D1-Forced - Immediate | 500-Pumped Storage/Hydro
9135 | Lack of water (hydro) | External | Economic | D1 | Forced - Immediate | 2019 | Hydro | WA | 500 | Pumped Storage/Hydro | NPCC | Summer | 348 | 14.5 | 1 | 1 | 9135-Lack of water (hydro) | D1-Forced - Immediate | 500-Pumped Storage/Hydro
9135 | Lack of water (hydro) | External | Economic | D1 | Forced - Immediate | 2019 | Hydro | WA | 500 | Pumped Storage/Hydro | NPCC | Summer | 360 | 15 | 1 | 1 | 9135-Lack of water (hydro) | D1-Forced - Immediate | 500-Pumped Storage/Hydro
9135 | Lack of water (hydro) | External | Economic | D1 | Forced - Immediate | 2019 | Hydro | WA | 500 | Pumped Storage/Hydro | NPCC | Summer | 364.32 | 15.18 | 1 | 1 | 9135-Lack of water (hydro) | D1-Forced - Immediate | 500-Pumped Storage/Hydro
9135 | Lack of water (hydro) | External | Economic | D1 | Forced - Immediate | 2019 | Hydro | WA | 500 | Pumped Storage/Hydro | NPCC | Summer | 369.12 | 15.38 | 1 | 1 | 9135-Lack of water (hydro) | D1-Forced - Immediate | 500-Pumped Storage/Hydro
9135 | Lack of water (hydro) | External | Economic | D1 | Forced - Immediate | 2019 | Hydro | WA | 500 | Pumped Storage/Hydro | NPCC | Summer | 378 | 15.75 | 1 | 1 | 9135-Lack of water (hydro) | D1-Forced - Immediate | 500-Pumped Storage/Hydro
9135 | Lack of water (hydro) | External | Economic | D1 | Forced - Immediate | 2019 | Hydro | WA | 500 | Pumped Storage/Hydro | NPCC | Summer | 389.04 | 16.21 | 2 | 2 | 9135-Lack of water (hydro) | D1-Forced - Immediate | 500-Pumped Storage/Hydro
9135 | Lack of water (hydro) | External | Economic | D1 | Forced - Immediate | 2019 | Hydro | WA | 500 | Pumped Storage/Hydro | NPCC | Summer | 402.72 | 16.78 | 2 | 2 | 9135-Lack of water (hydro) | D1-Forced - Immediate | 500-Pumped Storage/Hydro
9135 | Lack of water (hydro) | External | Economic | D1 | Forced - Immediate | 2019 | Hydro | WA | 500 | Pumped Storage/Hydro | NPCC | Summer | 403.44 | 16.81 | 1 | 1 | 9135-Lack of water (hydro) | D1-Forced - Immediate | 500-Pumped Storage/Hydro
9135 | Lack of water (hydro) | External | Economic | D1 | Forced - Immediate | 2019 | Hydro | WA | 500 | Pumped Storage/Hydro | NPCC | Summer | 405.36 | 16.89 | 1 | 1 | 9135-Lack of water (hydro) | D1-Forced - Immediate | 500-Pumped Storage/Hydro
9135 | Lack of water (hydro) | External | Economic | D1 | Forced - Immediate | 2019 | Hydro | WA | 500 | Pumped Storage/Hydro | NPCC | Summer | 406.8 | 16.95 | 1 | 1 | 9135-Lack of water (hydro) | D1-Forced - Immediate | 500-Pumped Storage/Hydro
9135 | Lack of water (hydro) | External | Economic | D1 | Forced - Immediate | 2019 | Hydro | WA | 500 | Pumped Storage/Hydro | NPCC | Summer | 407.04 | 16.96 | 1 | 1 | 9135-Lack of water (hydro) | D1-Forced - Immediate | 500-Pumped Storage/Hydro
9135 | Lack of water (hydro) | External | Economic | D1 | Forced - Immediate | 2019 | Hydro | WA | 500 | Pumped Storage/Hydro | NPCC | Summer | 431.52 | 17.98 | 2 | 2 | 9135-Lack of water (hydro) | D1-Forced - Immediate | 500-Pumped Storage/Hydro
9135 | Lack of water (hydro) | External | Economic | D1 | Forced - Immediate | 2019 | Hydro | WA | 500 | Pumped Storage/Hydro | NPCC | Summer | 440.16 | 18.34 | 1 | 2 | 9135-Lack of water (hydro) | D1-Forced - Immediate | 500-Pumped Storage/Hydro
9135 | Lack of water (hydro) | External | Economic | D1 | Forced - Immediate | 2019 | Hydro | WA | 500 | Pumped Storage/Hydro | NPCC | Summer | 454.8 | 18.95 | 2 | 2 | 9135-Lack of water (hydro) | D1-Forced - Immediate | 500-Pumped Storage/Hydro
9135 | Lack of water (hydro) | External | Economic | D1 | Forced - Immediate | 2019 | Hydro | WA | 500 | Pumped Storage/Hydro | NPCC | Summer | 460.8 | 19.2 | 1 | 1 | 9135-Lack of water (hydro) | D1-Forced - Immediate | 500-Pumped Storage/Hydro
9135 | Lack of water (hydro) | External | Economic | D1 | Forced - Immediate | 2019 | Hydro | WA | 500 | Pumped Storage/Hydro | NPCC | Summer | 468.96 | 19.54 | 1 | 1 | 9135-Lack of water (hydro) | D1-Forced - Immediate | 500-Pumped Storage/Hydro
9135 | Lack of water (hydro) | External | Economic | D1 | Forced - Immediate | 2019 | Hydro | WA | 500 | Pumped Storage/Hydro | NPCC | Summer | 469.44 | 19.56 | 1 | 1 | 9135-Lack of water (hydro) | D1-Forced - Immediate | 500-Pumped Storage/Hydro
9135 | Lack of water (hydro) | External | Economic | D1 | Forced - Immediate | 2019 | Hydro | WA | 500 | Pumped Storage/Hydro | NPCC | Summer | 486 | 20.25 | 1 | 1 | 9135-Lack of water (hydro) | D1-Forced - Immediate | 500-Pumped Storage/Hydro
9135 | Lack of water (hydro) | External | Economic | D1 | Forced - Immediate | 2019 | Hydro | WA | 500 | Pumped Storage/Hydro | NPCC | Summer | 487.44 | 20.31 | 1 | 1 | 9135-Lack of water (hydro) | D1-Forced - Immediate | 500-Pumped Storage/Hydro
9135 | Lack of water (hydro) | External | Economic | D1 | Forced - Immediate | 2019 | Hydro | WA | 500 | Pumped Storage/Hydro | NPCC | Summer | 493.44 | 20.56 | 1 | 2 | 9135-Lack of water (hydro) | D1-Forced - Immediate | 500-Pumped Storage/Hydro
9135 | Lack of water (hydro) | External | Economic | D1 | Forced - Immediate | 2019 | Hydro | WA | 500 | Pumped Storage/Hydro | NPCC | Summer | 494.4 | 20.6 | 2 | 2 | 9135-Lack of water (hydro) | D1-Forced - Immediate | 500-Pumped Storage/Hydro
9135 | Lack of water (hydro) | External | Economic | D1 | Forced - Immediate | 2019 | Hydro | WA | 500 | Pumped Storage/Hydro | NPCC | Summer | 494.88 | 20.62 | 1 | 2 | 9135-Lack of water (hydro) | D1-Forced - Immediate | 500-Pumped Storage/Hydro
9135 | Lack of water (hydro) | External | Economic | D1 | Forced - Immediate | 2019 | Hydro | WA | 500 | Pumped Storage/Hydro | NPCC | Summer | 496.08 | 20.67 | 1 | 1 | 9135-Lack of water (hydro) | D1-Forced - Immediate | 500-Pumped Storage/Hydro
9135 | Lack of water (hydro) | External | Economic | D1 | Forced - Immediate | 2019 | Hydro | WA | 500 | Pumped Storage/Hydro | NPCC | Summer | 496.32 | 20.68 | 1 | 2 | 9135-Lack of water (hydro) | D1-Forced - Immediate | 500-Pumped Storage/Hydro
9135 | Lack of water (hydro) | External | Economic | D1 | Forced - Immediate | 2019 | Hydro | WA | 500 | Pumped Storage/Hydro | NPCC | Summer | 501.36 | 20.89 | 1 | 1 | 9135-Lack of water (hydro) | D1-Forced - Immediate | 500-Pumped Storage/Hydro
9135 | Lack of water (hydro) | External | Economic | D1 | Forced - Immediate | 2019 | Hydro | WA | 500 | Pumped Storage/Hydro | NPCC | Summer | 510.24 | 21.26 | 1 | 1 | 9135-Lack of water (hydro) | D1-Forced - Immediate | 500-Pumped Storage/Hydro
9135 | Lack of water (hydro) | External | Economic | D1 | Forced - Immediate | 2019 | Hydro | WA | 500 | Pumped Storage/Hydro | NPCC | Summer | 520.8 | 21.7 | 1 | 1 | 9135-Lack of water (hydro) | D1-Forced - Immediate | 500-Pumped Storage/Hydro
9135 | Lack of water (hydro) | External | Economic | D1 | Forced - Immediate | 2019 | Hydro | WA | 500 | Pumped Storage/Hydro | NPCC | Summer | 545.52 | 22.73 | 1 | 1 | 9135-Lack of water (hydro) | D1-Forced - Immediate | 500-Pumped Storage/Hydro
9135 | Lack of water (hydro) | External | Economic | D1 | Forced - Immediate | 2019 | Hydro | WA | 500 | Pumped Storage/Hydro | NPCC | Summer | 558.96 | 23.29 | 1 | 1 | 9135-Lack of water (hydro) | D1-Forced - Immediate | 500-Pumped Storage/Hydro
9135 | Lack of water (hydro) | External | Economic | D1 | Forced - Immediate | 2019 | Hydro | WA | 500 | Pumped Storage/Hydro | NPCC | Summer | 603.36 | 25.14 | 1 | 1 | 9135-Lack of water (hydro) | D1-Forced - Immediate | 500-Pumped Storage/Hydro
9135 | Lack of water (hydro) | External | Economic | D1 | Forced - Immediate | 2019 | Hydro | WA | 500 | Pumped Storage/Hydro | NPCC | Summer | 606.24 | 25.26 | 1 | 1 | 9135-Lack of water (hydro) | D1-Forced - Immediate | 500-Pumped Storage/Hydro
9135 | Lack of water (hydro) | External | Economic | D1 | Forced - Immediate | 2019 | Hydro | WA | 500 | Pumped Storage/Hydro | NPCC | Summer | 620.64 | 25.86 | 1 | 1 | 9135-Lack of water (hydro) | D1-Forced - Immediate | 500-Pumped Storage/Hydro
9135 | Lack of water (hydro) | External | Economic | D1 | Forced - Immediate | 2019 | Hydro | WA | 500 | Pumped Storage/Hydro | NPCC | Summer | 695.52 | 28.98 | 1 | 1 | 9135-Lack of water (hydro) | D1-Forced - Immediate | 500-Pumped Storage/Hydro
9135 | Lack of water (hydro) | External | Economic | D1 | Forced - Immediate | 2019 | Hydro | WA | 500 | Pumped Storage/Hydro | NPCC | Summer | 697.44 | 29.06 | 1 | 1 | 9135-Lack of water (hydro) | D1-Forced - Immediate | 500-Pumped Storage/Hydro
9135 | Lack of water (hydro) | External | Economic | D1 | Forced - Immediate | 2019 | Hydro | WA | 500 | Pumped Storage/Hydro | NPCC | Summer | 705.84 | 29.41 | 1 | 1 | 9135-Lack of water (hydro) | D1-Forced - Immediate | 500-Pumped Storage/Hydro
9135 | Lack of water (hydro) | External | Economic | D1 | Forced - Immediate | 2019 | Hydro | WA | 500 | Pumped Storage/Hydro | NPCC | Summer | 708.24 | 29.51 | 1 | 1 | 9135-Lack of water (hydro) | D1-Forced - Immediate | 500-Pumped Storage/Hydro
9135 | Lack of water (hydro) | External | Economic | D1 | Forced - Immediate | 2019 | Hydro | WA | 500 | Pumped Storage/Hydro | NPCC | Summer | 710.4 | 29.6 | 1 | 1 | 9135-Lack of water (hydro) | D1-Forced - Immediate | 500-Pumped Storage/Hydro
9135 | Lack of water (hydro) | External | Economic | D1 | Forced - Immediate | 2019 | Hydro | WA | 500 | Pumped Storage/Hydro | NPCC | Summer | 714.24 | 29.76 | 1 | 1 | 9135-Lack of water (hydro) | D1-Forced - Immediate | 500-Pumped Storage/Hydro
9135 | Lack of water (hydro) | External | Economic | D1 | Forced - Immediate | 2019 | Hydro | WA | 500 | Pumped Storage/Hydro | NPCC | Summer | 718.32 | 29.93 | 1 | 1 | 9135-Lack of water (hydro) | D1-Forced - Immediate | 500-Pumped Storage/Hydro
9135 | Lack of water (hydro) | External | Economic | D1 | Forced - Immediate | 2019 | Hydro | WA | 500 | Pumped Storage/Hydro | NPCC | Summer | 730.56 | 30.44 | 1 | 1 | 9135-Lack of water (hydro) | D1-Forced - Immediate | 500-Pumped Storage/Hydro
9135 | Lack of water (hydro) | External | Economic | D1 | Forced - Immediate | 2019 | Hydro | WA | 500 | Pumped Storage/Hydro | NPCC | Summer | 731.04 | 30.46 | 1 | 1 | 9135-Lack of water (hydro) | D1-Forced - Immediate | 500-Pumped Storage/Hydro
9135 | Lack of water (hydro) | External | Economic | D1 | Forced - Immediate | 2019 | Hydro | WA | 500 | Pumped Storage/Hydro | NPCC | Summer | 767.52 | 31.98 | 1 | 1 | 9135-Lack of water (hydro) | D1-Forced - Immediate | 500-Pumped Storage/Hydro
9135 | Lack of water (hydro) | External | Economic | D1 | Forced - Immediate | 2019 | Hydro | WA | 500 | Pumped Storage/Hydro | NPCC | Summer | 780.72 | 32.53 | 1 | 1 | 9135-Lack of water (hydro) | D1-Forced - Immediate | 500-Pumped Storage/Hydro
9135 | Lack of water (hydro) | External | Economic | D1 | Forced - Immediate | 2019 | Hydro | WA | 500 | Pumped Storage/Hydro | NPCC | Summer | 810.48 | 33.77 | 1 | 1 | 9135-Lack of water (hydro) | D1-Forced - Immediate | 500-Pumped Storage/Hydro
9135 | Lack of water (hydro) | External | Economic | D1 | Forced - Immediate | 2019 | Hydro | WA | 500 | Pumped Storage/Hydro | NPCC | Summer | 832.32 | 34.68 | 1 | 1 | 9135-Lack of water (hydro) | D1-Forced - Immediate | 500-Pumped Storage/Hydro
9135 | Lack of water (hydro) | External | Economic | D1 | Forced - Immediate | 2019 | Hydro | WA | 500 | Pumped Storage/Hydro | NPCC | Winter | 1.44 | 0.06 | 1 | 1 | 9135-Lack of water (hydro) | D1-Forced - Immediate | 500-Pumped Storage/Hydro
9135 | Lack of water (hydro) | External | Economic | D1 | Forced - Immediate | 2019 | Hydro | WA | 500 | Pumped Storage/Hydro | NPCC | Winter | 11.04 | 0.46 | 1 | 1 | 9135-Lack of water (hydro) | D1-Forced - Immediate | 500-Pumped Storage/Hydro
9135 | Lack of water (hydro) | External | Economic | D1 | Forced - Immediate | 2019 | Hydro | WA | 500 | Pumped Storage/Hydro | NPCC | Winter | 14.4 | 0.6 | 1 | 1 | 9135-Lack of water (hydro) | D1-Forced - Immediate | 500-Pumped Storage/Hydro
9135 | Lack of water (hydro) | External | Economic | D1 | Forced - Immediate | 2019 | Hydro | WA | 500 | Pumped Storage/Hydro | NPCC | Winter | 15.36 | 0.64 | 1 | 1 | 9135-Lack of water (hydro) | D1-Forced - Immediate | 500-Pumped Storage/Hydro
9135 | Lack of water (hydro) | External | Economic | D1 | Forced - Immediate | 2019 | Hydro | WA | 500 | Pumped Storage/Hydro | NPCC | Winter | 17.52 | 0.73 | 2 | 2 | 9135-Lack of water (hydro) | D1-Forced - Immediate | 500-Pumped Storage/Hydro
9135 | Lack of water (hydro) | External | Economic | D1 | Forced - Immediate | 2019 | Hydro | WA | 500 | Pumped Storage/Hydro | NPCC | Winter | 18.24 | 0.76 | 1 | 1 | 9135-Lack of water (hydro) | D1-Forced - Immediate | 500-Pumped Storage/Hydro
9135 | Lack of water (hydro) | External | Economic | D1 | Forced - Immediate | 2019 | Hydro | WA | 500 | Pumped Storage/Hydro | NPCC | Winter | 18.96 | 0.79 | 2 | 2 | 9135-Lack of water (hydro) | D1-Forced - Immediate | 500-Pumped Storage/Hydro
9135 | Lack of water (hydro) | External | Economic | D1 | Forced - Immediate | 2019 | Hydro | WA | 500 | Pumped Storage/Hydro | NPCC | Winter | 22.56 | 0.94 | 1 | 1 | 9135-Lack of water (hydro) | D1-Forced - Immediate | 500-Pumped Storage/Hydro
9135 | Lack of water (hydro) | External | Economic | D1 | Forced - Immediate | 2019 | Hydro | WA | 500 | Pumped Storage/Hydro | NPCC | Winter | 25.44 | 1.06 | 1 | 1 | 9135-Lack of water (hydro) | D1-Forced - Immediate | 500-Pumped Storage/Hydro
9135 | Lack of water (hydro) | External | Economic | D1 | Forced - Immediate | 2019 | Hydro | WA | 500 | Pumped Storage/Hydro | NPCC | Winter | 33.6 | 1.4 | 1 | 1 | 9135-Lack of water (hydro) | D1-Forced - Immediate | 500-Pumped Storage/Hydro
9135 | Lack of water (hydro) | External | Economic | D1 | Forced - Immediate | 2019 | Hydro | WA | 500 | Pumped Storage/Hydro | NPCC | Winter | 40.56 | 1.69 | 1 | 1 | 9135-Lack of water (hydro) | D1-Forced - Immediate | 500-Pumped Storage/Hydro
9135 | Lack of water (hydro) | External | Economic | D1 | Forced - Immediate | 2019 | Hydro | WA | 500 | Pumped Storage/Hydro | NPCC | Winter | 43.44 | 1.81 | 1 | 1 | 9135-Lack of water (hydro) | D1-Forced - Immediate | 500-Pumped Storage/Hydro
9135 | Lack of water (hydro) | External | Economic | D1 | Forced - Immediate | 2019 | Hydro | WA | 500 | Pumped Storage/Hydro | NPCC | Winter | 44.16 | 1.84 | 1 | 1 | 9135-Lack of water (hydro) | D1-Forced - Immediate | 500-Pumped Storage/Hydro
9135 | Lack of water (hydro) | External | Economic | D1 | Forced - Immediate | 2019 | Hydro | WA | 500 | Pumped Storage/Hydro | NPCC | Winter | 48.96 | 2.04 | 1 | 1 | 9135-Lack of water (hydro) | D1-Forced - Immediate | 500-Pumped Storage/Hydro
9135 | Lack of water (hydro) | External | Economic | D1 | Forced - Immediate | 2019 | Hydro | WA | 500 | Pumped Storage/Hydro | NPCC | Winter | 49.2 | 2.05 | 1 | 1 | 9135-Lack of water (hydro) | D1-Forced - Immediate | 500-Pumped Storage/Hydro
9135 | Lack of water (hydro) | External | Economic | D1 | Forced - Immediate | 2019 | Hydro | WA | 500 | Pumped Storage/Hydro | NPCC | Winter | 49.92 | 2.08 | 1 | 1 | 9135-Lack of water (hydro) | D1-Forced - Immediate | 500-Pumped Storage/Hydro
9135 | Lack of water (hydro) | External | Economic | D1 | Forced - Immediate | 2019 | Hydro | WA | 500 | Pumped Storage/Hydro | NPCC | Winter | 56.16 | 2.34 | 1 | 1 | 9135-Lack of water (hydro) | D1-Forced - Immediate | 500-Pumped Storage/Hydro
9135 | Lack of water (hydro) | External | Economic | D1 | Forced - Immediate | 2019 | Hydro | WA | 500 | Pumped Storage/Hydro | NPCC | Winter | 60.96 | 2.54 | 1 | 1 | 9135-Lack of water (hydro) | D1-Forced - Immediate | 500-Pumped Storage/Hydro
9135 | Lack of water (hydro) | External | Economic | D1 | Forced - Immediate | 2019 | Hydro | WA | 500 | Pumped Storage/Hydro | NPCC | Winter | 68.16 | 2.84 | 1 | 1 | 9135-Lack of water (hydro) | D1-Forced - Immediate | 500-Pumped Storage/Hydro
9135 | Lack of water (hydro) | External | Economic | D1 | Forced - Immediate | 2019 | Hydro | WA | 500 | Pumped Storage/Hydro | NPCC | Winter | 68.64 | 2.86 | 1 | 1 | 9135-Lack of water (hydro) | D1-Forced - Immediate | 500-Pumped Storage/Hydro
9135 | Lack of water (hydro) | External | Economic | D1 | Forced - Immediate | 2019 | Hydro | WA | 500 | Pumped Storage/Hydro | NPCC | Winter | 76.32 | 3.18 | 1 | 1 | 9135-Lack of water (hydro) | D1-Forced - Immediate | 500-Pumped Storage/Hydro
9135 | Lack of water (hydro) | External | Economic | D1 | Forced - Immediate | 2019 | Hydro | WA | 500 | Pumped Storage/Hydro | NPCC | Winter | 89.52 | 3.73 | 1 | 1 | 9135-Lack of water (hydro) | D1-Forced - Immediate | 500-Pumped Storage/Hydro
9135 | Lack of water (hydro) | External | Economic | D1 | Forced - Immediate | 2019 | Hydro | WA | 500 | Pumped Storage/Hydro | NPCC | Winter | 92.64 | 3.86 | 1 | 1 | 9135-Lack of water (hydro) | D1-Forced - Immediate | 500-Pumped Storage/Hydro
9135 | Lack of water (hydro) | External | Economic | D1 | Forced - Immediate | 2019 | Hydro | WA | 500 | Pumped Storage/Hydro | NPCC | Winter | 129.6 | 5.4 | 1 | 1 | 9135-Lack of water (hydro) | D1-Forced - Immediate | 500-Pumped Storage/Hydro
9135 | Lack of water (hydro) | External | Economic | D1 | Forced - Immediate | 2019 | Hydro | WA | 500 | Pumped Storage/Hydro | NPCC | Winter | 135.84 | 5.66 | 1 | 1 | 9135-Lack of water (hydro) | D1-Forced - Immediate | 500-Pumped Storage/Hydro
9135 | Lack of water (hydro) | External | Economic | D1 | Forced - Immediate | 2019 | Hydro | WA | 500 | Pumped Storage/Hydro | NPCC | Winter | 144.24 | 6.01 | 1 | 1 | 9135-Lack of water (hydro) | D1-Forced - Immediate | 500-Pumped Storage/Hydro
9135 | Lack of water (hydro) | External | Economic | D1 | Forced - Immediate | 2019 | Hydro | WA | 500 | Pumped Storage/Hydro | NPCC | Winter | 167.76 | 6.99 | 1 | 1 | 9135-Lack of water (hydro) | D1-Forced - Immediate | 500-Pumped Storage/Hydro
9135 | Lack of water (hydro) | External | Economic | D1 | Forced - Immediate | 2019 | Hydro | WA | 500 | Pumped Storage/Hydro | NPCC | Winter | 168.72 | 7.03 | 1 | 1 | 9135-Lack of water (hydro) | D1-Forced - Immediate | 500-Pumped Storage/Hydro
9135 | Lack of water (hydro) | External | Economic | D1 | Forced - Immediate | 2019 | Hydro | WA | 500 | Pumped Storage/Hydro | NPCC | Winter | 173.28 | 7.22 | 2 | 2 | 9135-Lack of water (hydro) | D1-Forced - Immediate | 500-Pumped Storage/Hydro
9135 | Lack of water (hydro) | External | Economic | D1 | Forced - Immediate | 2019 | Hydro | WA | 500 | Pumped Storage/Hydro | NPCC | Winter | 174.24 | 7.26 | 1 | 1 | 9135-Lack of water (hydro) | D1-Forced - Immediate | 500-Pumped Storage/Hydro
9135 | Lack of water (hydro) | External | Economic | D1 | Forced - Immediate | 2019 | Hydro | WA | 500 | Pumped Storage/Hydro | NPCC | Winter | 182.64 | 7.61 | 1 | 1 | 9135-Lack of water (hydro) | D1-Forced - Immediate | 500-Pumped Storage/Hydro
9135 | Lack of water (hydro) | External | Economic | D1 | Forced - Immediate | 2019 | Hydro | WA | 500 | Pumped Storage/Hydro | NPCC | Winter | 185.52 | 7.73 | 1 | 1 | 9135-Lack of water (hydro) | D1-Forced - Immediate | 500-Pumped Storage/Hydro
9135 | Lack of water (hydro) | External | Economic | D1 | Forced - Immediate | 2019 | Hydro | WA | 500 | Pumped Storage/Hydro | NPCC | Winter | 187.2 | 7.8 | 1 | 1 | 9135-Lack of water (hydro) | D1-Forced - Immediate | 500-Pumped Storage/Hydro
9135 | Lack of water (hydro) | External | Economic | D1 | Forced - Immediate | 2019 | Hydro | WA | 500 | Pumped Storage/Hydro | NPCC | Winter | 189.6 | 7.9 | 2 | 2 | 9135-Lack of water (hydro) | D1-Forced - Immediate | 500-Pumped Storage/Hydro
9135 | Lack of water (hydro) | External | Economic | D1 | Forced - Immediate | 2019 | Hydro | WA | 500 | Pumped Storage/Hydro | NPCC | Winter | 190.8 | 7.95 | 1 | 1 | 9135-Lack of water (hydro) | D1-Forced - Immediate | 500-Pumped Storage/Hydro
9135 | Lack of water (hydro) | External | Economic | D1 | Forced - Immediate | 2019 | Hydro | WA | 500 | Pumped Storage/Hydro | NPCC | Winter | 198 | 8.25 | 1 | 1 | 9135-Lack of water (hydro) | D1-Forced - Immediate | 500-Pumped Storage/Hydro
9135 | Lack of water (hydro) | External | Economic | D1 | Forced - Immediate | 2019 | Hydro | WA | 500 | Pumped Storage/Hydro | NPCC | Winter | 200.4 | 8.35 | 2 | 2 | 9135-Lack of water (hydro) | D1-Forced - Immediate | 500-Pumped Storage/Hydro
9135 | Lack of water (hydro) | External | Economic | D1 | Forced - Immediate | 2019 | Hydro | WA | 500 | Pumped Storage/Hydro | NPCC | Winter | 202.56 | 8.44 | 1 | 1 | 9135-Lack of water (hydro) | D1-Forced - Immediate | 500-Pumped Storage/Hydro
9135 | Lack of water (hydro) | External | Economic | D1 | Forced - Immediate | 2019 | Hydro | WA | 500 | Pumped Storage/Hydro | NPCC | Winter | 206.88 | 8.62 | 1 | 2 | 9135-Lack of water (hydro) | D1-Forced - Immediate | 500-Pumped Storage/Hydro
9135 | Lack of water (hydro) | External | Economic | D1 | Forced - Immediate | 2019 | Hydro | WA | 500 | Pumped Storage/Hydro | NPCC | Winter | 211.92 | 8.83 | 1 | 1 | 9135-Lack of water (hydro) | D1-Forced - Immediate | 500-Pumped Storage/Hydro
9135 | Lack of water (hydro) | External | Economic | D1 | Forced - Immediate | 2019 | Hydro | WA | 500 | Pumped Storage/Hydro | NPCC | Winter | 221.28 | 9.22 | 1 | 1 | 9135-Lack of water (hydro) | D1-Forced - Immediate | 500-Pumped Storage/Hydro
9135 | Lack of water (hydro) | External | Economic | D1 | Forced - Immediate | 2019 | Hydro | WA | 500 | Pumped Storage/Hydro | NPCC | Winter | 234.24 | 9.76 | 1 | 1 | 9135-Lack of water (hydro) | D1-Forced - Immediate | 500-Pumped Storage/Hydro
9135 | Lack of water (hydro) | External | Economic | D1 | Forced - Immediate | 2019 | Hydro | WA | 500 | Pumped Storage/Hydro | NPCC | Winter | 237.84 | 9.91 | 1 | 1 | 9135-Lack of water (hydro) | D1-Forced - Immediate | 500-Pumped Storage/Hydro
9135 | Lack of water (hydro) | External | Economic | D1 | Forced - Immediate | 2019 | Hydro | WA | 500 | Pumped Storage/Hydro | NPCC | Winter | 264.96 | 11.04 | 1 | 1 | 9135-Lack of water (hydro) | D1-Forced - Immediate | 500-Pumped Storage/Hydro
9135 | Lack of water (hydro) | External | Economic | D1 | Forced - Immediate | 2019 | Hydro | WA | 500 | Pumped Storage/Hydro | NPCC | Winter | 278.4 | 11.6 | 1 | 1 | 9135-Lack of water (hydro) | D1-Forced - Immediate | 500-Pumped Storage/Hydro
9135 | Lack of water (hydro) | External | Economic | D1 | Forced - Immediate | 2019 | Hydro | WA | 500 | Pumped Storage/Hydro | NPCC | Winter | 282.48 | 11.77 | 1 | 1 | 9135-Lack of water (hydro) | D1-Forced - Immediate | 500-Pumped Storage/Hydro
9135 | Lack of water (hydro) | External | Economic | D1 | Forced - Immediate | 2019 | Hydro | WA | 500 | Pumped Storage/Hydro | NPCC | Winter | 288.96 | 12.04 | 1 | 1 | 9135-Lack of water (hydro) | D1-Forced - Immediate | 500-Pumped Storage/Hydro
9135 | Lack of water (hydro) | External | Economic | D1 | Forced - Immediate | 2019 | Hydro | WA | 500 | Pumped Storage/Hydro | NPCC | Winter | 299.28 | 12.47 | 1 | 1 | 9135-Lack of water (hydro) | D1-Forced - Immediate | 500-Pumped Storage/Hydro
9135 | Lack of water (hydro) | External | Economic | D1 | Forced - Immediate | 2019 | Hydro | WA | 500 | Pumped Storage/Hydro | NPCC | Winter | 305.28 | 12.72 | 1 | 1 | 9135-Lack of water (hydro) | D1-Forced - Immediate | 500-Pumped Storage/Hydro
9135 | Lack of water (hydro) | External | Economic | D1 | Forced - Immediate | 2019 | Hydro | WA | 500 | Pumped Storage/Hydro | NPCC | Winter | 310.8 | 12.95 | 1 | 1 | 9135-Lack of water (hydro) | D1-Forced - Immediate | 500-Pumped Storage/Hydro
9135 | Lack of water (hydro) | External | Economic | D1 | Forced - Immediate | 2019 | Hydro | WA | 500 | Pumped Storage/Hydro | NPCC | Winter | 316.32 | 13.18 | 1 | 2 | 9135-Lack of water (hydro) | D1-Forced - Immediate | 500-Pumped Storage/Hydro
9135 | Lack of water (hydro) | External | Economic | D1 | Forced - Immediate | 2019 | Hydro | WA | 500 | Pumped Storage/Hydro | NPCC | Winter | 316.8 | 13.2 | 1 | 1 | 9135-Lack of water (hydro) | D1-Forced - Immediate | 500-Pumped Storage/Hydro
9135 | Lack of water (hydro) | External | Economic | D1 | Forced - Immediate | 2019 | Hydro | WA | 500 | Pumped Storage/Hydro | NPCC | Winter | 327.6 | 13.65 | 1 | 1 | 9135-Lack of water (hydro) | D1-Forced - Immediate | 500-Pumped Storage/Hydro
9135 | Lack of water (hydro) | External | Economic | D1 | Forced - Immediate | 2019 | Hydro | WA | 500 | Pumped Storage/Hydro | NPCC | Winter | 336 | 14 | 1 | 1 | 9135-Lack of water (hydro) | D1-Forced - Immediate | 500-Pumped Storage/Hydro
9135 | Lack of water (hydro) | External | Economic | D1 | Forced - Immediate | 2019 | Hydro | WA | 500 | Pumped Storage/Hydro | NPCC | Winter | 340.08 | 14.17 | 1 | 1 | 9135-Lack of water (hydro) | D1-Forced - Immediate | 500-Pumped Storage/Hydro
9135 | Lack of water (hydro) | External | Economic | D1 | Forced - Immediate | 2019 | Hydro | WA | 500 | Pumped Storage/Hydro | NPCC | Winter | 340.32 | 14.18 | 1 | 1 | 9135-Lack of water (hydro) | D1-Forced - Immediate | 500-Pumped Storage/Hydro
9135 | Lack of water (hydro) | External | Economic | D1 | Forced - Immediate | 2019 | Hydro | WA | 500 | Pumped Storage/Hydro | NPCC | Winter | 342.96 | 14.29 | 1 | 1 | 9135-Lack of water (hydro) | D1-Forced - Immediate | 500-Pumped Storage/Hydro
9135 | Lack of water (hydro) | External | Economic | D1 | Forced - Immediate | 2019 | Hydro | WA | 500 | Pumped Storage/Hydro | NPCC | Winter | 343.44 | 14.31 | 1 | 1 | 9135-Lack of water (hydro) | D1-Forced - Immediate | 500-Pumped Storage/Hydro
9135 | Lack of water (hydro) | External | Economic | D1 | Forced - Immediate | 2019 | Hydro | WA | 500 | Pumped Storage/Hydro | NPCC | Winter | 370.56 | 15.44 | 1 | 1 | 9135-Lack of water (hydro) | D1-Forced - Immediate | 500-Pumped Storage/Hydro
9135 | Lack of water (hydro) | External | Economic | D1 | Forced - Immediate | 2019 | Hydro | WA | 500 | Pumped Storage/Hydro | NPCC | Winter | 3155.4583 | 2.5 | 1 | 1 | 9135-Lack of water (hydro) | D1-Forced - Immediate | 500-Pumped Storage/Hydro
9135 | Lack of water (hydro) | External | Economic | D1 | Forced - Immediate | 2019 | Hydro | WA | 500 | Pumped Storage/Hydro | NPCC | Winter | 5775.875 | 3.5 | 1 | 1 | 9135-Lack of water (hydro) | D1-Forced - Immediate | 500-Pumped Storage/Hydro
9135 | Lack of water (hydro) | External | Economic | U1 | Forced - Immediate | 2019 | Hydro | WA | 500 | Pumped Storage/Hydro | NPCC | Off-Peak | 55 | 60 | 1 | 1 | 9135-Lack of water (hydro) | U1-Forced - Immediate | 500-Pumped Storage/Hydro
9135 | Lack of water (hydro) | External | Economic | U1 | Forced - Immediate | 2019 | Hydro | WA | 500 | Pumped Storage/Hydro | NPCC | Off-Peak | 2788.3831 | 293 | 1 | 1 | 9135-Lack of water (hydro) | U1-Forced - Immediate | 500-Pumped Storage/Hydro
9135 | Lack of water (hydro) | External | Economic | U1 | Forced - Immediate | 2019 | Hydro | WA | 500 | Pumped Storage/Hydro | NPCC | Off-Peak | 3053 | 60 | 1 | 1 | 9135-Lack of water (hydro) | U1-Forced - Immediate | 500-Pumped Storage/Hydro
9135 | Lack of water (hydro) | External | Economic | U1 | Forced - Immediate | 2019 | Hydro | WA | 500 | Pumped Storage/Hydro | NPCC | Off-Peak | 7200 | 60 | 1 | 1 | 9135-Lack of water (hydro) | U1-Forced - Immediate | 500-Pumped Storage/Hydro
9135 | Lack of water (hydro) | External | Economic | U1 | Forced - Immediate | 2019 | Hydro | WA | 500 | Pumped Storage/Hydro | NPCC | Off-Peak | 17073.75 | 25 | 1 | 1 | 9135-Lack of water (hydro) | U1-Forced - Immediate | 500-Pumped Storage/Hydro
9135 | Lack of water (hydro) | External | Economic | U1 | Forced - Immediate | 2019 | Hydro | WA | 500 | Pumped Storage/Hydro | NPCC | Summer | 345.8333 | 25 | 1 | 1 | 9135-Lack of water (hydro) | U1-Forced - Immediate | 500-Pumped Storage/Hydro
9135 | Lack of water (hydro) | External | Economic | U1 | Forced - Immediate | 2019 | Hydro | WA | 500 | Pumped Storage/Hydro | NPCC | Summer | 375.4167 | 25 | 1 | 1 | 9135-Lack of water (hydro) | U1-Forced - Immediate | 500-Pumped Storage/Hydro
9135 | Lack of water (hydro) | External | Economic | U1 | Forced - Immediate | 2019 | Hydro | WA | 500 | Pumped Storage/Hydro | NPCC | Summer | 398.75 | 25 | 1 | 1 | 9135-Lack of water (hydro) | U1-Forced - Immediate | 500-Pumped Storage/Hydro
9135 | Lack of water (hydro) | External | Economic | U1 | Forced - Immediate | 2019 | Hydro | WA | 500 | Pumped Storage/Hydro | NPCC | Summer | 449.5833 | 25 | 1 | 1 | 9135-Lack of water (hydro) | U1-Forced - Immediate | 500-Pumped Storage/Hydro
9135 | Lack of water (hydro) | External | Economic | U1 | Forced - Immediate | 2019 | Hydro | WA | 500 | Pumped Storage/Hydro | NPCC | Summer | 1621.2666 | 293 | 1 | 1 | 9135-Lack of water (hydro) | U1-Forced - Immediate | 500-Pumped Storage/Hydro
9135 | Lack of water (hydro) | External | Economic | U1 | Forced - Immediate | 2019 | Hydro | WA | 500 | Pumped Storage/Hydro | NPCC | Summer | 2387.95 | 293 | 1 | 1 | 9135-Lack of water (hydro) | U1-Forced - Immediate | 500-Pumped Storage/Hydro
9135 | Lack of water (hydro) | External | Economic | U1 | Forced - Immediate | 2019 | Hydro | WA | 500 | Pumped Storage/Hydro | WECC | Summer | 24527.84 | 19.68 | 1 | 1 | 9135-Lack of water (hydro) | U1-Forced - Immediate | 500-Pumped Storage/Hydro
9135 | Lack of water (hydro) | External | Economic | U1 | Forced - Immediate | 2019 | Hydro | WA | 500 | Pumped Storage/Hydro | NPCC | Winter | 124 | 60 | 1 | 1 | 9135-Lack of water (hydro) | U1-Forced - Immediate | 500-Pumped Storage/Hydro
9135 | Lack of water (hydro) | External | Economic | U1 | Forced - Immediate | 2019 | Hydro | WA | 500 | Pumped Storage/Hydro | NPCC | Winter | 350 | 25 | 1 | 1 | 9135-Lack of water (hydro) | U1-Forced - Immediate | 500-Pumped Storage/Hydro
9135 | Lack of water (hydro) | External | Economic | U1 | Forced - Immediate | 2019 | Hydro | WA | 500 | Pumped Storage/Hydro | NPCC | Winter | 380 | 60 | 1 | 1 | 9135-Lack of water (hydro) | U1-Forced - Immediate | 500-Pumped Storage/Hydro
9135 | Lack of water (hydro) | External | Economic | U1 | Forced - Immediate | 2019 | Hydro | WA | 500 | Pumped Storage/Hydro | NPCC | Winter | 392.5 | 25 | 1 | 1 | 9135-Lack of water (hydro) | U1-Forced - Immediate | 500-Pumped Storage/Hydro
9135 | Lack of water (hydro) | External | Economic | U1 | Forced - Immediate | 2019 | Hydro | WA | 500 | Pumped Storage/Hydro | NPCC | Winter | 1804 | 60 | 1 | 1 | 9135-Lack of water (hydro) | U1-Forced - Immediate | 500-Pumped Storage/Hydro
9135 | Lack of water (hydro) | External | Economic | U1 | Forced - Immediate | 2019 | Hydro | WA | 500 | Pumped Storage/Hydro | NPCC | Winter | 4058 | 60 | 1 | 1 | 9135-Lack of water (hydro) | U1-Forced - Immediate | 500-Pumped Storage/Hydro
9135 | Lack of water (hydro) | External | Economic | U1 | Forced - Immediate | 2019 | Hydro | WA | 500 | Pumped Storage/Hydro | NPCC | Winter | 7990 | 60 | 1 | 1 | 9135-Lack of water (hydro) | U1-Forced - Immediate | 500-Pumped Storage/Hydro
9135 | Lack of water (hydro) | External | Economic | U1 | Forced - Immediate | 2019 | Hydro | WA | 500 | Pumped Storage/Hydro | NPCC | Winter | 10565 | 60 | 1 | 1 | 9135-Lack of water (hydro) | U1-Forced - Immediate | 500-Pumped Storage/Hydro
9135 | Lack of water (hydro) | External | Economic | U1 | Forced - Immediate | 2019 | Hydro | WA | 500 | Pumped Storage/Hydro | WECC | Winter | 15281.52 | 19.68 | 1 | 1 | 9135-Lack of water (hydro) | U1-Forced - Immediate | 500-Pumped Storage/Hydro
9135 | Lack of water (hydro) | External | Economic | U1 | Forced - Immediate | 2019 | Hydro | WA | 500 | Pumped Storage/Hydro | NPCC | Winter | 41576.25 | 25 | 1 | 1 | 9135-Lack of water (hydro) | U1-Forced - Immediate | 500-Pumped Storage/Hydro
9135 | Lack of water (hydro) | External | Economic | U3 | Forced - Postponed | 2019 | Hydro | WA | 500 | Pumped Storage/Hydro | SERC | Off-Peak | 216.4833 | 31 | 1 | 1 | 9135-Lack of water (hydro) | U3-Forced - Postponed | 500-Pumped Storage/Hydro
9135 | Lack of water (hydro) | External | Economic | U3 | Forced - Postponed | 2019 | Hydro | WA | 500 | Pumped Storage/Hydro | WECC | Off-Peak | 2031.0166 | 31 | 1 | 1 | 9135-Lack of water (hydro) | U3-Forced - Postponed | 500-Pumped Storage/Hydro
9135 | Lack of water (hydro) | External | Economic | D1 | Forced - Immediate | 2019 | Hydro | WA | 500 | Pumped Storage/Hydro | NPCC | Off-Peak | 1.68 | 0.07 | 2 | 6 | 9135-Lack of water (hydro) | D1-Forced - Immediate | 500-Pumped Storage/Hydro
9135 | Lack of water (hydro) | External | Economic | D1 | Forced - Immediate | 2019 | Hydro | WA | 500 | Pumped Storage/Hydro | NPCC | Off-Peak | 4.8 | 0.2 | 3 | 3 | 9135-Lack of water (hydro) | D1-Forced - Immediate | 500-Pumped Storage/Hydro
9135 | Lack of water (hydro) | External | Economic | D1 | Forced - Immediate | 2019 | Hydro | WA | 500 | Pumped Storage/Hydro | NPCC | Off-Peak | 5.76 | 0.24 | 1 | 1 | 9135-Lack of water (hydro) | D1-Forced - Immediate | 500-Pumped Storage/Hydro
9135 | Lack of water (hydro) | External | Economic | D1 | Forced - Immediate | 2019 | Hydro | WA | 500 | Pumped Storage/Hydro | NPCC | Off-Peak | 6.72 | 0.28 | 1 | 1 | 9135-Lack of water (hydro) | D1-Forced - Immediate | 500-Pumped Storage/Hydro
9135 | Lack of water (hydro) | External | Economic | D1 | Forced - Immediate | 2019 | Hydro | WA | 500 | Pumped Storage/Hydro | NPCC | Off-Peak | 16.08 | 0.67 | 2 | 2 | 9135-Lack of water (hydro) | D1-Forced - Immediate | 500-Pumped Storage/Hydro
9135 | Lack of water (hydro) | External | Economic | D1 | Forced - Immediate | 2019 | Hydro | WA | 500 | Pumped Storage/Hydro | NPCC | Off-Peak | 28.08 | 1.17 | 1 | 1 | 9135-Lack of water (hydro) | D1-Forced - Immediate | 500-Pumped Storage/Hydro
9135 | Lack of water (hydro) | External | Economic | D1 | Forced - Immediate | 2019 | Hydro | WA | 500 | Pumped Storage/Hydro | NPCC | Off-Peak | 30.24 | 1.26 | 1 | 1 | 9135-Lack of water (hydro) | D1-Forced - Immediate | 500-Pumped Storage/Hydro
9135 | Lack of water (hydro) | External | Economic | D1 | Forced - Immediate | 2019 | Hydro | WA | 500 | Pumped Storage/Hydro | NPCC | Off-Peak | 32.16 | 1.34 | 1 | 1 | 9135-Lack of water (hydro) | D1-Forced - Immediate | 500-Pumped Storage/Hydro
9135 | Lack of water (hydro) | External | Economic | D1 | Forced - Immediate | 2019 | Hydro | WA | 500 | Pumped Storage/Hydro | NPCC | Off-Peak | 35.28 | 1.47 | 1 | 1 | 9135-Lack of water (hydro) | D1-Forced - Immediate | 500-Pumped Storage/Hydro
9135 | Lack of water (hydro) | External | Economic | D1 | Forced - Immediate | 2019 | Hydro | WA | 500 | Pumped Storage/Hydro | NPCC | Off-Peak | 41.04 | 1.71 | 1 | 1 | 9135-Lack of water (hydro) | D1-Forced - Immediate | 500-Pumped Storage/Hydro
9135 | Lack of water (hydro) | External | Economic | D1 | Forced - Immediate | 2019 | Hydro | WA | 500 | Pumped Storage/Hydro | NPCC | Off-Peak | 46.32 | 1.93 | 1 | 1 | 9135-Lack of water (hydro) | D1-Forced - Immediate | 500-Pumped Storage/Hydro
9135 | Lack of water (hydro) | External | Economic | D1 | Forced - Immediate | 2019 | Hydro | WA | 500 | Pumped Storage/Hydro | NPCC | Off-Peak | 46.8 | 1.95 | 1 | 1 | 9135-Lack of water (hydro) | D1-Forced - Immediate | 500-Pumped Storage/Hydro
9135 | Lack of water (hydro) | External | Economic | D1 | Forced - Immediate | 2019 | Hydro | WA | 500 | Pumped Storage/Hydro | NPCC | Off-Peak | 56.4 | 2.35 | 1 | 1 | 9135-Lack of water (hydro) | D1-Forced - Immediate | 500-Pumped Storage/Hydro
9135 | Lack of water (hydro) | External | Economic | D1 | Forced - Immediate | 2019 | Hydro | WA | 500 | Pumped Storage/Hydro | NPCC | Off-Peak | 67.2 | 2.8 | 1 | 1 | 9135-Lack of water (hydro) | D1-Forced - Immediate | 500-Pumped Storage/Hydro
9135 | Lack of water (hydro) | External | Economic | D1 | Forced - Immediate | 2019 | Hydro | WA | 500 | Pumped Storage/Hydro | NPCC | Off-Peak | 74.88 | 3.12 | 1 | 2 | 9135-Lack of water (hydro) | D1-Forced - Immediate | 500-Pumped Storage/Hydro
9135 | Lack of water (hydro) | External | Economic | D1 | Forced - Immediate | 2019 | Hydro | WA | 500 | Pumped Storage/Hydro | NPCC | Off-Peak | 77.04 | 3.21 | 2 | 2 | 9135-Lack of water (hydro) | D1-Forced - Immediate | 500-Pumped Storage/Hydro
9135 | Lack of water (hydro) | External | Economic | D1 | Forced - Immediate | 2019 | Hydro | WA | 500 | Pumped Storage/Hydro | NPCC | Off-Peak | 78.72 | 3.28 | 2 | 2 | 9135-Lack of water (hydro) | D1-Forced - Immediate | 500-Pumped Storage/Hydro
9135 | Lack of water (hydro) | External | Economic | D1 | Forced - Immediate | 2019 | Hydro | WA | 500 | Pumped Storage/Hydro | NPCC | Off-Peak | 86.16 | 3.59 | 1 | 1 | 9135-Lack of water (hydro) | D1-Forced - Immediate | 500-Pumped Storage/Hydro
9135 | Lack of water (hydro) | External | Economic | D1 | Forced - Immediate | 2019 | Hydro | WA | 500 | Pumped Storage/Hydro | NPCC | Off-Peak | 87.5667 | 28.4 | 1 | 1 | 9135-Lack of water (hydro) | D1-Forced - Immediate | 500-Pumped Storage/Hydro
9135 | Lack of water (hydro) | External | Economic | D1 | Forced - Immediate | 2019 | Hydro | WA | 500 | Pumped Storage/Hydro | NPCC | Off-Peak | 117.12 | 4.88 | 1 | 1 | 9135-Lack of water (hydro) | D1-Forced - Immediate | 500-Pumped Storage/Hydro
9135 | Lack of water (hydro) | External | Economic | D1 | Forced - Immediate | 2019 | Hydro | WA | 500 | Pumped Storage/Hydro | NPCC | Off-Peak | 118.08 | 4.92 | 2 | 2 | 9135-Lack of water (hydro) | D1-Forced - Immediate | 500-Pumped Storage/Hydro
9135 | Lack of water (hydro) | External | Economic | D1 | Forced - Immediate | 2019 | Hydro | WA | 500 | Pumped Storage/Hydro | NPCC | Off-Peak | 143.76 | 5.99 | 2 | 2 | 9135-Lack of water (hydro) | D1-Forced - Immediate | 500-Pumped Storage/Hydro
9135 | Lack of water (hydro) | External | Economic | D1 | Forced - Immediate | 2019 | Hydro | WA | 500 | Pumped Storage/Hydro | NPCC | Off-Peak | 144.48 | 6.02 | 2 | 2 | 9135-Lack of water (hydro) | D1-Forced - Immediate | 500-Pumped Storage/Hydro
9135 | Lack of water (hydro) | External | Economic | D1 | Forced - Immediate | 2019 | Hydro | WA | 500 | Pumped Storage/Hydro | NPCC | Off-Peak | 148.8 | 6.2 | 2 | 2 | 9135-Lack of water (hydro) | D1-Forced - Immediate | 500-Pumped Storage/Hydro
9135 | Lack of water (hydro) | External | Economic | D1 | Forced - Immediate | 2019 | Hydro | WA | 500 | Pumped Storage/Hydro | NPCC | Off-Peak | 158.88 | 6.62 | 1 | 1 | 9135-Lack of water (hydro) | D1-Forced - Immediate | 500-Pumped Storage/Hydro
9135 | Lack of water (hydro) | External | Economic | D1 | Forced - Immediate | 2019 | Hydro | WA | 500 | Pumped Storage/Hydro | NPCC | Off-Peak | 160.32 | 6.68 | 1 | 1 | 9135-Lack of water (hydro) | D1-Forced - Immediate | 500-Pumped Storage/Hydro
9135 | Lack of water (hydro) | External | Economic | D1 | Forced - Immediate | 2019 | Hydro | WA | 500 | Pumped Storage/Hydro | NPCC | Off-Peak | 164.4 | 6.85 | 1 | 1 | 9135-Lack of water (hydro) | D1-Forced - Immediate | 500-Pumped Storage/Hydro
9135 | Lack of water (hydro) | External | Economic | D1 | Forced - Immediate | 2019 | Hydro | WA | 500 | Pumped Storage/Hydro | NPCC | Off-Peak | 176.16 | 7.34 | 2 | 3 | 9135-Lack of water (hydro) | D1-Forced - Immediate | 500-Pumped Storage/Hydro
9135 | Lack of water (hydro) | External | Economic | D1 | Forced - Immediate | 2019 | Hydro | WA | 500 | Pumped Storage/Hydro | NPCC | Off-Peak | 177.12 | 7.38 | 1 | 1 | 9135-Lack of water (hydro) | D1-Forced - Immediate | 500-Pumped Storage/Hydro
9135 | Lack of water (hydro) | External | Economic | D1 | Forced - Immediate | 2019 | Hydro | WA | 500 | Pumped Storage/Hydro | NPCC | Off-Peak | 179.28 | 7.47 | 1 | 1 | 9135-Lack of water (hydro) | D1-Forced - Immediate | 500-Pumped Storage/Hydro
9135 | Lack of water (hydro) | External | Economic | D1 | Forced - Immediate | 2019 | Hydro | WA | 500 | Pumped Storage/Hydro | NPCC | Off-Peak | 188.16 | 7.84 | 1 | 1 | 9135-Lack of water (hydro) | D1-Forced - Immediate | 500-Pumped Storage/Hydro
9135 | Lack of water (hydro) | External | Economic | D1 | Forced - Immediate | 2019 | Hydro | WA | 500 | Pumped Storage/Hydro | NPCC | Off-Peak | 191.28 | 7.97 | 1 | 1 | 9135-Lack of water (hydro) | D1-Forced - Immediate | 500-Pumped Storage/Hydro
9135 | Lack of water (hydro) | External | Economic | D1 | Forced - Immediate | 2019 | Hydro | WA | 500 | Pumped Storage/Hydro | NPCC | Off-Peak | 205.68 | 8.57 | 1 | 1 | 9135-Lack of water (hydro) | D1-Forced - Immediate | 500-Pumped Storage/Hydro
9135 | Lack of water (hydro) | External | Economic | D1 | Forced - Immediate | 2019 | Hydro | WA | 500 | Pumped Storage/Hydro | NPCC | Off-Peak | 217.44 | 9.06 | 1 | 1 | 9135-Lack of water (hydro) | D1-Forced - Immediate | 500-Pumped Storage/Hydro
9135 | Lack of water (hydro) | External | Economic | D1 | Forced - Immediate | 2019 | Hydro | WA | 500 | Pumped Storage/Hydro | NPCC | Off-Peak | 220.8 | 9.2 | 1 | 1 | 9135-Lack of water (hydro) | D1-Forced - Immediate | 500-Pumped Storage/Hydro
9135 | Lack of water (hydro) | External | Economic | D1 | Forced - Immediate | 2019 | Hydro | WA | 500 | Pumped Storage/Hydro | NPCC | Off-Peak | 223.68 | 9.32 | 1 | 1 | 9135-Lack of water (hydro) | D1-Forced - Immediate | 500-Pumped Storage/Hydro
9135 | Lack of water (hydro) | External | Economic | D1 | Forced - Immediate | 2019 | Hydro | WA | 500 | Pumped Storage/Hydro | NPCC | Off-Peak | 240.48 | 10.02 | 1 | 1 | 9135-Lack of water (hydro) | D1-Forced - Immediate | 500-Pumped Storage/Hydro
9135 | Lack of water (hydro) | External | Economic | D1 | Forced - Immediate | 2019 | Hydro | WA | 500 | Pumped Storage/Hydro | NPCC | Off-Peak | 246.96 | 10.29 | 1 | 1 | 9135-Lack of water (hydro) | D1-Forced - Immediate | 500-Pumped Storage/Hydro
9135 | Lack of water (hydro) | External | Economic | D1 | Forced - Immediate | 2019 | Hydro | WA | 500 | Pumped Storage/Hydro | NPCC | Off-Peak | 253.92 | 10.58 | 1 | 1 | 9135-Lack of water (hydro) | D1-Forced - Immediate | 500-Pumped Storage/Hydro
9135 | Lack of water (hydro) | External | Economic | D1 | Forced - Immediate | 2019 | Hydro | WA | 500 | Pumped Storage/Hydro | NPCC | Off-Peak | 255.12 | 10.63 | 1 | 1 | 9135-Lack of water (hydro) | D1-Forced - Immediate | 500-Pumped Storage/Hydro
9135 | Lack of water (hydro) | External | Economic | D1 | Forced - Immediate | 2019 | Hydro | WA | 500 | Pumped Storage/Hydro | NPCC | Off-Peak | 257.76 | 10.74 | 1 | 1 | 9135-Lack of water (hydro) | D1-Forced - Immediate | 500-Pumped Storage/Hydro
9135 | Lack of water (hydro) | External | Economic | D1 | Forced - Immediate | 2019 | Hydro | WA | 500 | Pumped Storage/Hydro | NPCC | Off-Peak | 263.52 | 10.98 | 1 | 1 | 9135-Lack of water (hydro) | D1-Forced - Immediate | 500-Pumped Storage/Hydro
9135 | Lack of water (hydro) | External | Economic | D1 | Forced - Immediate | 2019 | Hydro | WA | 500 | Pumped Storage/Hydro | NPCC | Off-Peak | 328.56 | 13.69 | 2 | 2 | 9135-Lack of water (hydro) | D1-Forced - Immediate | 500-Pumped Storage/Hydro
9135 | Lack of water (hydro) | External | Economic | D1 | Forced - Immediate | 2019 | Hydro | WA | 500 | Pumped Storage/Hydro | NPCC | Off-Peak | 328.8 | 13.7 | 1 | 1 | 9135-Lack of water (hydro) | D1-Forced - Immediate | 500-Pumped Storage/Hydro
9135 | Lack of water (hydro) | External | Economic | D1 | Forced - Immediate | 2019 | Hydro | WA | 500 | Pumped Storage/Hydro | NPCC | Off-Peak | 345.6 | 14.4 | 1 | 1 | 9135-Lack of water (hydro) | D1-Forced - Immediate | 500-Pumped Storage/Hydro
9135 | Lack of water (hydro) | External | Economic | D1 | Forced - Immediate | 2019 | Hydro | WA | 500 | Pumped Storage/Hydro | NPCC | Off-Peak | 350.88 | 14.62 | 1 | 1 | 9135-Lack of water (hydro) | D1-Forced - Immediate | 500-Pumped Storage/Hydro
9135 | Lack of water (hydro) | External | Economic | D1 | Forced - Immediate | 2019 | Hydro | WA | 500 | Pumped Storage/Hydro | NPCC | Off-Peak | 417.6 | 17.4 | 1 | 1 | 9135-Lack of water (hydro) | D1-Forced - Immediate | 500-Pumped Storage/Hydro
9135 | Lack of water (hydro) | External | Economic | D1 | Forced - Immediate | 2019 | Hydro | WA | 500 | Pumped Storage/Hydro | NPCC | Off-Peak | 435.6 | 18.15 | 1 | 1 | 9135-Lack of water (hydro) | D1-Forced - Immediate | 500-Pumped Storage/Hydro
9135 | Lack of water (hydro) | External | Economic | D1 | Forced - Immediate | 2019 | Hydro | WA | 500 | Pumped Storage/Hydro | NPCC | Off-Peak | 443.52 | 18.48 | 1 | 1 | 9135-Lack of water (hydro) | D1-Forced - Immediate | 500-Pumped Storage/Hydro
9135 | Lack of water (hydro) | External | Economic | D1 | Forced - Immediate | 2019 | Hydro | WA | 500 | Pumped Storage/Hydro | NPCC | Off-Peak | 444.24 | 18.51 | 1 | 1 | 9135-Lack of water (hydro) | D1-Forced - Immediate | 500-Pumped Storage/Hydro
9135 | Lack of water (hydro) | External | Economic | D1 | Forced - Immediate | 2019 | Hydro | WA | 500 | Pumped Storage/Hydro | NPCC | Off-Peak | 444.96 | 18.54 | 1 | 1 | 9135-Lack of water (hydro) | D1-Forced - Immediate | 500-Pumped Storage/Hydro
9135 | Lack of water (hydro) | External | Economic | D1 | Forced - Immediate | 2019 | Hydro | WA | 500 | Pumped Storage/Hydro | NPCC | Off-Peak | 447.84 | 18.66 | 1 | 1 | 9135-Lack of water (hydro) | D1-Forced - Immediate | 500-Pumped Storage/Hydro
9135 | Lack of water (hydro) | External | Economic | D1 | Forced - Immediate | 2019 | Hydro | WA | 500 | Pumped Storage/Hydro | NPCC | Off-Peak | 463.2 | 19.3 | 1 | 1 | 9135-Lack of water (hydro) | D1-Forced - Immediate | 500-Pumped Storage/Hydro
9135 | Lack of water (hydro) | External | Economic | D1 | Forced - Immediate | 2019 | Hydro | WA | 500 | Pumped Storage/Hydro | NPCC | Off-Peak | 468 | 19.5 | 1 | 1 | 9135-Lack of water (hydro) | D1-Forced - Immediate | 500-Pumped Storage/Hydro
9135 | Lack of water (hydro) | External | Economic | D1 | Forced - Immediate | 2019 | Hydro | WA | 500 | Pumped Storage/Hydro | NPCC | Off-Peak | 521.76 | 21.74 | 2 | 2 | 9135-Lack of water (hydro) | D1-Forced - Immediate | 500-Pumped Storage/Hydro
9135 | Lack of water (hydro) | External | Economic | D1 | Forced - Immediate | 2019 | Hydro | WA | 500 | Pumped Storage/Hydro | NPCC | Off-Peak | 523.92 | 21.83 | 1 | 1 | 9135-Lack of water (hydro) | D1-Forced - Immediate | 500-Pumped Storage/Hydro
9135 | Lack of water (hydro) | External | Economic | D1 | Forced - Immediate | 2019 | Hydro | WA | 500 | Pumped Storage/Hydro | NPCC | Off-Peak | 527.52 | 21.98 | 1 | 1 | 9135-Lack of water (hydro) | D1-Forced - Immediate | 500-Pumped Storage/Hydro
9135 | Lack of water (hydro) | External | Economic | D1 | Forced - Immediate | 2019 | Hydro | WA | 500 | Pumped Storage/Hydro | NPCC | Off-Peak | 560.4 | 23.35 | 1 | 1 | 9135-Lack of water (hydro) | D1-Forced - Immediate | 500-Pumped Storage/Hydro
9135 | Lack of water (hydro) | External | Economic | D1 | Forced - Immediate | 2019 | Hydro | WA | 500 | Pumped Storage/Hydro | NPCC | Off-Peak | 566.64 | 23.61 | 1 | 1 | 9135-Lack of water (hydro) | D1-Forced - Immediate | 500-Pumped Storage/Hydro
9135 | Lack of water (hydro) | External | Economic | D1 | Forced - Immediate | 2019 | Hydro | WA | 500 | Pumped Storage/Hydro | NPCC | Off-Peak | 576 | 24 | 1 | 1 | 9135-Lack of water (hydro) | D1-Forced - Immediate | 500-Pumped Storage/Hydro
9135 | Lack of water (hydro) | External | Economic | D1 | Forced - Immediate | 2019 | Hydro | WA | 500 | Pumped Storage/Hydro | NPCC | Off-Peak | 699.6 | 29.15 | 1 | 1 | 9135-Lack of water (hydro) | D1-Forced - Immediate | 500-Pumped Storage/Hydro
9135 | Lack of water (hydro) | External | Economic | D1 | Forced - Immediate | 2019 | Hydro | WA | 500 | Pumped Storage/Hydro | NPCC | Off-Peak | 810.72 | 33.78 | 1 | 1 | 9135-Lack of water (hydro) | D1-Forced - Immediate | 500-Pumped Storage/Hydro
9135 | Lack of water (hydro) | External | Economic | D1 | Forced - Immediate | 2019 | Hydro | WA | 500 | Pumped Storage/Hydro | NPCC | Summer | 14.64 | 0.61 | 1 | 1 | 9135-Lack of water (hydro) | D1-Forced - Immediate | 500-Pumped Storage/Hydro
9135 | Lack of water (hydro) | External | Economic | D1 | Forced - Immediate | 2019 | Hydro | WA | 500 | Pumped Storage/Hydro | NPCC | Summer | 30.24 | 1.26 | 1 | 2 | 9135-Lack of water (hydro) | D1-Forced - Immediate | 500-Pumped Storage/Hydro
9135 | Lack of water (hydro) | External | Economic | D1 | Forced - Immediate | 2019 | Hydro | WA | 500 | Pumped Storage/Hydro | NPCC | Summer | 32.16 | 1.34 | 1 | 1 | 9135-Lack of water (hydro) | D1-Forced - Immediate | 500-Pumped Storage/Hydro
9135 | Lack of water (hydro) | External | Economic | D1 | Forced - Immediate | 2019 | Hydro | WA | 500 | Pumped Storage/Hydro | NPCC | Summer | 51.6 | 2.15 | 2 | 2 | 9135-Lack of water (hydro) | D1-Forced - Immediate | 500-Pumped Storage/Hydro
9135 | Lack of water (hydro) | External | Economic | D1 | Forced - Immediate | 2019 | Hydro | WA | 500 | Pumped Storage/Hydro | NPCC | Summer | 74.88 | 3.12 | 1 | 1 | 9135-Lack of water (hydro) | D1-Forced - Immediate | 500-Pumped Storage/Hydro
9135 | Lack of water (hydro) | External | Economic | D1 | Forced - Immediate | 2019 | Hydro | WA | 500 | Pumped Storage/Hydro | NPCC | Summer | 82.56 | 3.44 | 1 | 1 | 9135-Lack of water (hydro) | D1-Forced - Immediate | 500-Pumped Storage/Hydro
9135 | Lack of water (hydro) | External | Economic | D1 | Forced - Immediate | 2019 | Hydro | WA | 500 | Pumped Storage/Hydro | NPCC | Summer | 91.2 | 3.8 | 1 | 1 | 9135-Lack of water (hydro) | D1-Forced - Immediate | 500-Pumped Storage/Hydro
9135 | Lack of water (hydro) | External | Economic | D1 | Forced - Immediate | 2019 | Hydro | WA | 500 | Pumped Storage/Hydro | NPCC | Summer | 95.04 | 3.96 | 1 | 1 | 9135-Lack of water (hydro) | D1-Forced - Immediate | 500-Pumped Storage/Hydro
9135 | Lack of water (hydro) | External | Economic | D1 | Forced - Immediate | 2019 | Hydro | WA | 500 | Pumped Storage/Hydro | NPCC | Summer | 112.56 | 4.69 | 1 | 1 | 9135-Lack of water (hydro) | D1-Forced - Immediate | 500-Pumped Storage/Hydro
9135 | Lack of water (hydro) | External | Economic | D1 | Forced - Immediate | 2019 | Hydro | WA | 500 | Pumped Storage/Hydro | NPCC | Summer | 136.56 | 5.69 | 1 | 1 | 9135-Lack of water (hydro) | D1-Forced - Immediate | 500-Pumped Storage/Hydro
9135 | Lack of water (hydro) | External | Economic | D1 | Forced - Immediate | 2019 | Hydro | WA | 500 | Pumped Storage/Hydro | NPCC | Summer | 137.04 | 5.71 | 1 | 1 | 9135-Lack of water (hydro) | D1-Forced - Immediate | 500-Pumped Storage/Hydro
9135 | Lack of water (hydro) | External | Economic | D1 | Forced - Immediate | 2019 | Hydro | WA | 500 | Pumped Storage/Hydro | NPCC | Summer | 155.76 | 6.49 | 1 | 1 | 9135-Lack of water (hydro) | D1-Forced - Immediate | 500-Pumped Storage/Hydro
9135 | Lack of water (hydro) | External | Economic | D1 | Forced - Immediate | 2019 | Hydro | WA | 500 | Pumped Storage/Hydro | NPCC | Summer | 160.08 | 6.67 | 1 | 1 | 9135-Lack of water (hydro) | D1-Forced - Immediate | 500-Pumped Storage/Hydro
9135 | Lack of water (hydro) | External | Economic | D1 | Forced - Immediate | 2019 | Hydro | WA | 500 | Pumped Storage/Hydro | NPCC | Summer | 176.16 | 7.34 | 1 | 1 | 9135-Lack of water (hydro) | D1-Forced - Immediate | 500-Pumped Storage/Hydro
9135 | Lack of water (hydro) | External | Economic | D1 | Forced - Immediate | 2019 | Hydro | WA | 500 | Pumped Storage/Hydro | NPCC | Summer | 186.48 | 7.77 | 1 | 1 | 9135-Lack of water (hydro) | D1-Forced - Immediate | 500-Pumped Storage/Hydro
9135 | Lack of water (hydro) | External | Economic | D1 | Forced - Immediate | 2019 | Hydro | WA | 500 | Pumped Storage/Hydro | NPCC | Summer | 189.12 | 7.88 | 1 | 1 | 9135-Lack of water (hydro) | D1-Forced - Immediate | 500-Pumped Storage/Hydro
9135 | Lack of water (hydro) | External | Economic | D1 | Forced - Immediate | 2019 | Hydro | WA | 500 | Pumped Storage/Hydro | NPCC | Summer | 190.32 | 7.93 | 1 | 1 | 9135-Lack of water (hydro) | D1-Forced - Immediate | 500-Pumped Storage/Hydro
9135 | Lack of water (hydro) | External | Economic | D1 | Forced - Immediate | 2019 | Hydro | WA | 500 | Pumped Storage/Hydro | NPCC | Summer | 202.08 | 8.42 | 1 | 1 | 9135-Lack of water (hydro) | D1-Forced - Immediate | 500-Pumped Storage/Hydro
9135 | Lack of water (hydro) | External | Economic | D1 | Forced - Immediate | 2019 | Hydro | WA | 500 | Pumped Storage/Hydro | NPCC | Summer | 203.04 | 8.46 | 1 | 1 | 9135-Lack of water (hydro) | D1-Forced - Immediate | 500-Pumped Storage/Hydro
9135 | Lack of water (hydro) | External | Economic | D1 | Forced - Immediate | 2019 | Hydro | WA | 500 | Pumped Storage/Hydro | NPCC | Summer | 205.68 | 8.57 | 1 | 1 | 9135-Lack of water (hydro) | D1-Forced - Immediate | 500-Pumped Storage/Hydro
9135 | Lack of water (hydro) | External | Economic | D1 | Forced - Immediate | 2019 | Hydro | WA | 500 | Pumped Storage/Hydro | NPCC | Summer | 218.28 | 13.6 | 1 | 1 | 9135-Lack of water (hydro) | D1-Forced - Immediate | 500-Pumped Storage/Hydro
9135 | Lack of water (hydro) | External | Economic | D1 | Forced - Immediate | 2019 | Hydro | WA | 500 | Pumped Storage/Hydro | NPCC | Summer | 234 | 9.75 | 1 | 1 | 9135-Lack of water (hydro) | D1-Forced - Immediate | 500-Pumped Storage/Hydro
9135 | Lack of water (hydro) | External | Economic | D1 | Forced - Immediate | 2019 | Hydro | WA | 500 | Pumped Storage/Hydro | NPCC | Summer | 240.96 | 10.04 | 1 | 1 | 9135-Lack of water (hydro) | D1-Forced - Immediate | 500-Pumped Storage/Hydro
9135 | Lack of water (hydro) | External | Economic | D1 | Forced - Immediate | 2019 | Hydro | WA | 500 | Pumped Storage/Hydro | NPCC | Summer | 255.12 | 10.63 | 1 | 1 | 9135-Lack of water (hydro) | D1-Forced - Immediate | 500-Pumped Storage/Hydro
9135 | Lack of water (hydro) | External | Economic | D1 | Forced - Immediate | 2019 | Hydro | WA | 500 | Pumped Storage/Hydro | NPCC | Summer | 259.2 | 10.8 | 1 | 1 | 9135-Lack of water (hydro) | D1-Forced - Immediate | 500-Pumped Storage/Hydro
9135 | Lack of water (hydro) | External | Economic | D1 | Forced - Immediate | 2019 | Hydro | WA | 500 | Pumped Storage/Hydro | NPCC | Summer | 270.96 | 11.29 | 2 | 2 | 9135-Lack of water (hydro) | D1-Forced - Immediate | 500-Pumped Storage/Hydro
9135 | Lack of water (hydro) | External | Economic | D1 | Forced - Immediate | 2019 | Hydro | WA | 500 | Pumped Storage/Hydro | NPCC | Summer | 291.36 | 12.14 | 1 | 1 | 9135-Lack of water (hydro) | D1-Forced - Immediate | 500-Pumped Storage/Hydro
9135 | Lack of water (hydro) | External | Economic | D1 | Forced - Immediate | 2019 | Hydro | WA | 500 | Pumped Storage/Hydro | NPCC | Summer | 292.08 | 12.17 | 2 | 2 | 9135-Lack of water (hydro) | D1-Forced - Immediate | 500-Pumped Storage/Hydro
9135 | Lack of water (hydro) | External | Economic | D1 | Forced - Immediate | 2019 | Hydro | WA | 500 | Pumped Storage/Hydro | NPCC | Summer | 299.76 | 12.49 | 1 | 1 | 9135-Lack of water (hydro) | D1-Forced - Immediate | 500-Pumped Storage/Hydro
9135 | Lack of water (hydro) | External | Economic | D1 | Forced - Immediate | 2019 | Hydro | WA | 500 | Pumped Storage/Hydro | NPCC | Summer | 301.2 | 12.55 | 1 | 1 | 9135-Lack of water (hydro) | D1-Forced - Immediate | 500-Pumped Storage/Hydro
9135 | Lack of water (hydro) | External | Economic | D1 | Forced - Immediate | 2019 | Hydro | WA | 500 | Pumped Storage/Hydro | NPCC | Summer | 324.48 | 13.52 | 1 | 1 | 9135-Lack of water (hydro) | D1-Forced - Immediate | 500-Pumped Storage/Hydro
9135 | Lack of water (hydro) | External | Economic | D1 | Forced - Immediate | 2019 | Hydro | WA | 500 | Pumped Storage/Hydro | NPCC | Summer | 325.44 | 13.56 | 1 | 1 | 9135-Lack of water (hydro) | D1-Forced - Immediate | 500-Pumped Storage/Hydro
9135 | Lack of water (hydro) | External | Economic | D1 | Forced - Immediate | 2019 | Hydro | WA | 500 | Pumped Storage/Hydro | NPCC | Summer | 328.56 | 13.69 | 1 | 1 | 9135-Lack of water (hydro) | D1-Forced - Immediate | 500-Pumped Storage/Hydro
9135 | Lack of water (hydro) | External | Economic | D1 | Forced - Immediate | 2019 | Hydro | WA | 500 | Pumped Storage/Hydro | NPCC | Summer | 336.48 | 14.02 | 1 | 1 | 9135-Lack of water (hydro) | D1-Forced - Immediate | 500-Pumped Storage/Hydro
9135 | Lack of water (hydro) | External | Economic | D1 | Forced - Immediate | 2019 | Hydro | WA | 500 | Pumped Storage/Hydro | NPCC | Summer | 339.6 | 14.15 | 1 | 1 | 9135-Lack of water (hydro) | D1-Forced - Immediate | 500-Pumped Storage/Hydro
9135 | Lack of water (hydro) | External | Economic | D1 | Forced - Immediate | 2019 | Hydro | WA | 500 | Pumped Storage/Hydro | NPCC | Summer | 340.8 | 14.2 | 1 | 1 | 9135-Lack of water (hydro) | D1-Forced - Immediate | 500-Pumped Storage/Hydro
9135 | Lack of water (hydro) | External | Economic | D1 | Forced - Immediate | 2019 | Hydro | WA | 500 | Pumped Storage/Hydro | NPCC | Summer | 342.72 | 14.28 | 1 | 1 | 9135-Lack of water (hydro) | D1-Forced - Immediate | 500-Pumped Storage/Hydro
9135 | Lack of water (hydro) | External | Economic | D1 | Forced - Immediate | 2019 | Hydro | WA | 500 | Pumped Storage/Hydro | NPCC | Summer | 351.84 | 14.66 | 1 | 1 | 9135-Lack of water (hydro) | D1-Forced - Immediate | 500-Pumped Storage/Hydro
9135 | Lack of water (hydro) | External | Economic | D1 | Forced - Immediate | 2019 | Hydro | WA | 500 | Pumped Storage/Hydro | NPCC | Summer | 365.52 | 15.23 | 2 | 2 | 9135-Lack of water (hydro) | D1-Forced - Immediate | 500-Pumped Storage/Hydro
9135 | Lack of water (hydro) | External | Economic | D1 | Forced - Immediate | 2019 | Hydro | WA | 500 | Pumped Storage/Hydro | NPCC | Summer | 367.44 | 15.31 | 2 | 3 | 9135-Lack of water (hydro) | D1-Forced - Immediate | 500-Pumped Storage/Hydro
9135 | Lack of water (hydro) | External | Economic | D1 | Forced - Immediate | 2019 | Hydro | WA | 500 | Pumped Storage/Hydro | NPCC | Summer | 375.6 | 15.65 | 1 | 2 | 9135-Lack of water (hydro) | D1-Forced - Immediate | 500-Pumped Storage/Hydro
9135 | Lack of water (hydro) | External | Economic | D1 | Forced - Immediate | 2019 | Hydro | WA | 500 | Pumped Storage/Hydro | NPCC | Summer | 380.4 | 15.85 | 1 | 1 | 9135-Lack of water (hydro) | D1-Forced - Immediate | 500-Pumped Storage/Hydro
9135 | Lack of water (hydro) | External | Economic | D1 | Forced - Immediate | 2019 | Hydro | WA | 500 | Pumped Storage/Hydro | NPCC | Summer | 380.64 | 15.86 | 1 | 1 | 9135-Lack of water (hydro) | D1-Forced - Immediate | 500-Pumped Storage/Hydro
9135 | Lack of water (hydro) | External | Economic | D1 | Forced - Immediate | 2019 | Hydro | WA | 500 | Pumped Storage/Hydro | NPCC | Summer | 381.36 | 15.89 | 3 | 3 | 9135-Lack of water (hydro) | D1-Forced - Immediate | 500-Pumped Storage/Hydro
9135 | Lack of water (hydro) | External | Economic | D1 | Forced - Immediate | 2019 | Hydro | WA | 500 | Pumped Storage/Hydro | NPCC | Summer | 383.52 | 15.98 | 2 | 2 | 9135-Lack of water (hydro) | D1-Forced - Immediate | 500-Pumped Storage/Hydro
9135 | Lack of water (hydro) | External | Economic | D1 | Forced - Immediate | 2019 | Hydro | WA | 500 | Pumped Storage/Hydro | NPCC | Summer | 388.56 | 16.19 | 1 | 1 | 9135-Lack of water (hydro) | D1-Forced - Immediate | 500-Pumped Storage/Hydro
9135 | Lack of water (hydro) | External | Economic | D1 | Forced - Immediate | 2019 | Hydro | WA | 500 | Pumped Storage/Hydro | NPCC | Summer | 389.28 | 16.22 | 1 | 1 | 9135-Lack of water (hydro) | D1-Forced - Immediate | 500-Pumped Storage/Hydro
9135 | Lack of water (hydro) | External | Economic | D1 | Forced - Immediate | 2019 | Hydro | WA | 500 | Pumped Storage/Hydro | NPCC | Summer | 390.48 | 16.27 | 1 | 1 | 9135-Lack of water (hydro) | D1-Forced - Immediate | 500-Pumped Storage/Hydro
9135 | Lack of water (hydro) | External | Economic | D1 | Forced - Immediate | 2019 | Hydro | WA | 500 | Pumped Storage/Hydro | NPCC | Summer | 394.8 | 16.45 | 1 | 1 | 9135-Lack of water (hydro) | D1-Forced - Immediate | 500-Pumped Storage/Hydro
9135 | Lack of water (hydro) | External | Economic | D1 | Forced - Immediate | 2019 | Hydro | WA | 500 | Pumped Storage/Hydro | NPCC | Summer | 396 | 16.5 | 1 | 2 | 9135-Lack of water (hydro) | D1-Forced - Immediate | 500-Pumped Storage/Hydro
9135 | Lack of water (hydro) | External | Economic | D1 | Forced - Immediate | 2019 | Hydro | WA | 500 | Pumped Storage/Hydro | NPCC | Summer | 399.36 | 16.64 | 1 | 1 | 9135-Lack of water (hydro) | D1-Forced - Immediate | 500-Pumped Storage/Hydro
9135 | Lack of water (hydro) | External | Economic | D1 | Forced - Immediate | 2019 | Hydro | WA | 500 | Pumped Storage/Hydro | NPCC | Summer | 413.04 | 17.21 | 3 | 3 | 9135-Lack of water (hydro) | D1-Forced - Immediate | 500-Pumped Storage/Hydro
9135 | Lack of water (hydro) | External | Economic | D1 | Forced - Immediate | 2019 | Hydro | WA | 500 | Pumped Storage/Hydro | NPCC | Summer | 414.72 | 17.28 | 1 | 1 | 9135-Lack of water (hydro) | D1-Forced - Immediate | 500-Pumped Storage/Hydro
9135 | Lack of water (hydro) | External | Economic | D1 | Forced - Immediate | 2019 | Hydro | WA | 500 | Pumped Storage/Hydro | NPCC | Summer | 421.2 | 17.55 | 1 | 1 | 9135-Lack of water (hydro) | D1-Forced - Immediate | 500-Pumped Storage/Hydro
9135 | Lack of water (hydro) | External | Economic | D1 | Forced - Immediate | 2019 | Hydro | WA | 500 | Pumped Storage/Hydro | NPCC | Summer | 443.52 | 18.48 | 1 | 1 | 9135-Lack of water (hydro) | D1-Forced - Immediate | 500-Pumped Storage/Hydro
9135 | Lack of water (hydro) | External | Economic | D1 | Forced - Immediate | 2019 | Hydro | WA | 500 | Pumped Storage/Hydro | NPCC | Summer | 444 | 18.5 | 2 | 2 | 9135-Lack of water (hydro) | D1-Forced - Immediate | 500-Pumped Storage/Hydro
9135 | Lack of water (hydro) | External | Economic | D1 | Forced - Immediate | 2019 | Hydro | WA | 500 | Pumped Storage/Hydro | NPCC | Summer | 458.16 | 19.09 | 1 | 1 | 9135-Lack of water (hydro) | D1-Forced - Immediate | 500-Pumped Storage/Hydro
9135 | Lack of water (hydro) | External | Economic | D1 | Forced - Immediate | 2019 | Hydro | WA | 500 | Pumped Storage/Hydro | NPCC | Summer | 465.12 | 19.38 | 1 | 1 | 9135-Lack of water (hydro) | D1-Forced - Immediate | 500-Pumped Storage/Hydro
9135 | Lack of water (hydro) | External | Economic | D1 | Forced - Immediate | 2019 | Hydro | WA | 500 | Pumped Storage/Hydro | NPCC | Summer | 468 | 19.5 | 1 | 1 | 9135-Lack of water (hydro) | D1-Forced - Immediate | 500-Pumped Storage/Hydro
9135 | Lack of water (hydro) | External | Economic | D1 | Forced - Immediate | 2019 | Hydro | WA | 500 | Pumped Storage/Hydro | NPCC | Summer | 468.48 | 19.52 | 1 | 1 | 9135-Lack of water (hydro) | D1-Forced - Immediate | 500-Pumped Storage/Hydro
9135 | Lack of water (hydro) | External | Economic | D1 | Forced - Immediate | 2019 | Hydro | WA | 500 | Pumped Storage/Hydro | NPCC | Summer | 469.92 | 19.58 | 1 | 1 | 9135-Lack of water (hydro) | D1-Forced - Immediate | 500-Pumped Storage/Hydro
9135 | Lack of water (hydro) | External | Economic | D1 | Forced - Immediate | 2019 | Hydro | WA | 500 | Pumped Storage/Hydro | NPCC | Summer | 476.88 | 19.87 | 1 | 1 | 9135-Lack of water (hydro) | D1-Forced - Immediate | 500-Pumped Storage/Hydro
9135 | Lack of water (hydro) | External | Economic | D1 | Forced - Immediate | 2019 | Hydro | WA | 500 | Pumped Storage/Hydro | NPCC | Summer | 478.08 | 19.92 | 1 | 1 | 9135-Lack of water (hydro) | D1-Forced - Immediate | 500-Pumped Storage/Hydro
9135 | Lack of water (hydro) | External | Economic | D1 | Forced - Immediate | 2019 | Hydro | WA | 500 | Pumped Storage/Hydro | NPCC | Summer | 490.8 | 20.45 | 2 | 2 | 9135-Lack of water (hydro) | D1-Forced - Immediate | 500-Pumped Storage/Hydro
9135 | Lack of water (hydro) | External | Economic | D1 | Forced - Immediate | 2019 | Hydro | WA | 500 | Pumped Storage/Hydro | NPCC | Summer | 493.92 | 20.58 | 1 | 2 | 9135-Lack of water (hydro) | D1-Forced - Immediate | 500-Pumped Storage/Hydro
9135 | Lack of water (hydro) | External | Economic | D1 | Forced - Immediate | 2019 | Hydro | WA | 500 | Pumped Storage/Hydro | NPCC | Summer | 497.04 | 20.71 | 1 | 1 | 9135-Lack of water (hydro) | D1-Forced - Immediate | 500-Pumped Storage/Hydro
9135 | Lack of water (hydro) | External | Economic | D1 | Forced - Immediate | 2019 | Hydro | WA | 500 | Pumped Storage/Hydro | NPCC | Summer | 497.28 | 20.72 | 1 | 1 | 9135-Lack of water (hydro) | D1-Forced - Immediate | 500-Pumped Storage/Hydro
9135 | Lack of water (hydro) | External | Economic | D1 | Forced - Immediate | 2019 | Hydro | WA | 500 | Pumped Storage/Hydro | NPCC | Summer | 499.44 | 20.81 | 1 | 2 | 9135-Lack of water (hydro) | D1-Forced - Immediate | 500-Pumped Storage/Hydro
9135 | Lack of water (hydro) | External | Economic | D1 | Forced - Immediate | 2019 | Hydro | WA | 500 | Pumped Storage/Hydro | NPCC | Summer | 502.08 | 20.92 | 1 | 1 | 9135-Lack of water (hydro) | D1-Forced - Immediate | 500-Pumped Storage/Hydro
9135 | Lack of water (hydro) | External | Economic | D1 | Forced - Immediate | 2019 | Hydro | WA | 500 | Pumped Storage/Hydro | NPCC | Summer | 505.44 | 21.06 | 1 | 1 | 9135-Lack of water (hydro) | D1-Forced - Immediate | 500-Pumped Storage/Hydro
9135 | Lack of water (hydro) | External | Economic | D1 | Forced - Immediate | 2019 | Hydro | WA | 500 | Pumped Storage/Hydro | NPCC | Summer | 527.04 | 21.96 | 1 | 1 | 9135-Lack of water (hydro) | D1-Forced - Immediate | 500-Pumped Storage/Hydro
9135 | Lack of water (hydro) | External | Economic | D1 | Forced - Immediate | 2019 | Hydro | WA | 500 | Pumped Storage/Hydro | NPCC | Summer | 545.76 | 22.74 | 1 | 1 | 9135-Lack of water (hydro) | D1-Forced - Immediate | 500-Pumped Storage/Hydro
9135 | Lack of water (hydro) | External | Economic | D1 | Forced - Immediate | 2019 | Hydro | WA | 500 | Pumped Storage/Hydro | NPCC | Summer | 554.64 | 23.11 | 1 | 1 | 9135-Lack of water (hydro) | D1-Forced - Immediate | 500-Pumped Storage/Hydro
9135 | Lack of water (hydro) | External | Economic | D1 | Forced - Immediate | 2019 | Hydro | WA | 500 | Pumped Storage/Hydro | NPCC | Summer | 576.96 | 24.04 | 1 | 1 | 9135-Lack of water (hydro) | D1-Forced - Immediate | 500-Pumped Storage/Hydro
9135 | Lack of water (hydro) | External | Economic | D1 | Forced - Immediate | 2019 | Hydro | WA | 500 | Pumped Storage/Hydro | NPCC | Summer | 578.64 | 24.11 | 1 | 1 | 9135-Lack of water (hydro) | D1-Forced - Immediate | 500-Pumped Storage/Hydro
9135 | Lack of water (hydro) | External | Economic | D1 | Forced - Immediate | 2019 | Hydro | WA | 500 | Pumped Storage/Hydro | NPCC | Summer | 607.68 | 25.32 | 1 | 1 | 9135-Lack of water (hydro) | D1-Forced - Immediate | 500-Pumped Storage/Hydro
9135 | Lack of water (hydro) | External | Economic | D1 | Forced - Immediate | 2019 | Hydro | WA | 500 | Pumped Storage/Hydro | NPCC | Summer | 639.84 | 26.66 | 1 | 1 | 9135-Lack of water (hydro) | D1-Forced - Immediate | 500-Pumped Storage/Hydro
9135 | Lack of water (hydro) | External | Economic | D1 | Forced - Immediate | 2019 | Hydro | WA | 500 | Pumped Storage/Hydro | NPCC | Summer | 664.56 | 27.69 | 1 | 1 | 9135-Lack of water (hydro) | D1-Forced - Immediate | 500-Pumped Storage/Hydro
9135 | Lack of water (hydro) | External | Economic | D1 | Forced - Immediate | 2019 | Hydro | WA | 500 | Pumped Storage/Hydro | NPCC | Summer | 677.28 | 28.22 | 1 | 1 | 9135-Lack of water (hydro) | D1-Forced - Immediate | 500-Pumped Storage/Hydro
9135 | Lack of water (hydro) | External | Economic | D1 | Forced - Immediate | 2019 | Hydro | WA | 500 | Pumped Storage/Hydro | NPCC | Summer | 699.6 | 29.15 | 1 | 1 | 9135-Lack of water (hydro) | D1-Forced - Immediate | 500-Pumped Storage/Hydro
9135 | Lack of water (hydro) | External | Economic | D1 | Forced - Immediate | 2019 | Hydro | WA | 500 | Pumped Storage/Hydro | NPCC | Summer | 708.72 | 29.53 | 1 | 1 | 9135-Lack of water (hydro) | D1-Forced - Immediate | 500-Pumped Storage/Hydro
9135 | Lack of water (hydro) | External | Economic | D1 | Forced - Immediate | 2019 | Hydro | WA | 500 | Pumped Storage/Hydro | NPCC | Summer | 710.16 | 29.59 | 1 | 1 | 9135-Lack of water (hydro) | D1-Forced - Immediate | 500-Pumped Storage/Hydro
9135 | Lack of water (hydro) | External | Economic | D1 | Forced - Immediate | 2019 | Hydro | WA | 500 | Pumped Storage/Hydro | NPCC | Summer | 720.96 | 30.04 | 1 | 1 | 9135-Lack of water (hydro) | D1-Forced - Immediate | 500-Pumped Storage/Hydro
9135 | Lack of water (hydro) | External | Economic | D1 | Forced - Immediate | 2019 | Hydro | WA | 500 | Pumped Storage/Hydro | NPCC | Summer | 742.08 | 30.92 | 1 | 1 | 9135-Lack of water (hydro) | D1-Forced - Immediate | 500-Pumped Storage/Hydro
9135 | Lack of water (hydro) | External | Economic | D1 | Forced - Immediate | 2019 | Hydro | WA | 500 | Pumped Storage/Hydro | NPCC | Summer | 743.76 | 30.99 | 1 | 1 | 9135-Lack of water (hydro) | D1-Forced - Immediate | 500-Pumped Storage/Hydro
9135 | Lack of water (hydro) | External | Economic | D1 | Forced - Immediate | 2019 | Hydro | WA | 500 | Pumped Storage/Hydro | NPCC | Summer | 750.24 | 31.26 | 1 | 1 | 9135-Lack of water (hydro) | D1-Forced - Immediate | 500-Pumped Storage/Hydro
9135 | Lack of water (hydro) | External | Economic | D1 | Forced - Immediate | 2019 | Hydro | WA | 500 | Pumped Storage/Hydro | NPCC | Summer | 771.36 | 32.14 | 1 | 1 | 9135-Lack of water (hydro) | D1-Forced - Immediate | 500-Pumped Storage/Hydro
9135 | Lack of water (hydro) | External | Economic | D1 | Forced - Immediate | 2019 | Hydro | WA | 500 | Pumped Storage/Hydro | NPCC | Summer | 810.24 | 33.76 | 1 | 1 | 9135-Lack of water (hydro) | D1-Forced - Immediate | 500-Pumped Storage/Hydro
9135 | Lack of water (hydro) | External | Economic | D1 | Forced - Immediate | 2019 | Hydro | WA | 500 | Pumped Storage/Hydro | NPCC | Winter | 6.96 | 0.29 | 1 | 1 | 9135-Lack of water (hydro) | D1-Forced - Immediate | 500-Pumped Storage/Hydro
9135 | Lack of water (hydro) | External | Economic | D1 | Forced - Immediate | 2019 | Hydro | WA | 500 | Pumped Storage/Hydro | NPCC | Winter | 14.64 | 0.61 | 1 | 1 | 9135-Lack of water (hydro) | D1-Forced - Immediate | 500-Pumped Storage/Hydro
9135 | Lack of water (hydro) | External | Economic | D1 | Forced - Immediate | 2019 | Hydro | WA | 500 | Pumped Storage/Hydro | NPCC | Winter | 15.6 | 0.65 | 1 | 1 | 9135-Lack of water (hydro) | D1-Forced - Immediate | 500-Pumped Storage/Hydro
9135 | Lack of water (hydro) | External | Economic | D1 | Forced - Immediate | 2019 | Hydro | WA | 500 | Pumped Storage/Hydro | NPCC | Winter | 16.56 | 0.69 | 1 | 1 | 9135-Lack of water (hydro) | D1-Forced - Immediate | 500-Pumped Storage/Hydro
9135 | Lack of water (hydro) | External | Economic | D1 | Forced - Immediate | 2019 | Hydro | WA | 500 | Pumped Storage/Hydro | NPCC | Winter | 16.8 | 0.7 | 2 | 2 | 9135-Lack of water (hydro) | D1-Forced - Immediate | 500-Pumped Storage/Hydro
9135 | Lack of water (hydro) | External | Economic | D1 | Forced - Immediate | 2019 | Hydro | WA | 500 | Pumped Storage/Hydro | NPCC | Winter | 20.64 | 0.86 | 1 | 1 | 9135-Lack of water (hydro) | D1-Forced - Immediate | 500-Pumped Storage/Hydro
9135 | Lack of water (hydro) | External | Economic | D1 | Forced - Immediate | 2019 | Hydro | WA | 500 | Pumped Storage/Hydro | NPCC | Winter | 23.04 | 0.96 | 1 | 1 | 9135-Lack of water (hydro) | D1-Forced - Immediate | 500-Pumped Storage/Hydro
9135 | Lack of water (hydro) | External | Economic | D1 | Forced - Immediate | 2019 | Hydro | WA | 500 | Pumped Storage/Hydro | NPCC | Winter | 32.16 | 1.34 | 2 | 2 | 9135-Lack of water (hydro) | D1-Forced - Immediate | 500-Pumped Storage/Hydro
9135 | Lack of water (hydro) | External | Economic | D1 | Forced - Immediate | 2019 | Hydro | WA | 500 | Pumped Storage/Hydro | NPCC | Winter | 36.72 | 1.53 | 1 | 1 | 9135-Lack of water (hydro) | D1-Forced - Immediate | 500-Pumped Storage/Hydro
9135 | Lack of water (hydro) | External | Economic | D1 | Forced - Immediate | 2019 | Hydro | WA | 500 | Pumped Storage/Hydro | NPCC | Winter | 37.44 | 1.56 | 1 | 2 | 9135-Lack of water (hydro) | D1-Forced - Immediate | 500-Pumped Storage/Hydro
9135 | Lack of water (hydro) | External | Economic | D1 | Forced - Immediate | 2019 | Hydro | WA | 500 | Pumped Storage/Hydro | NPCC | Winter | 39.12 | 1.63 | 1 | 1 | 9135-Lack of water (hydro) | D1-Forced - Immediate | 500-Pumped Storage/Hydro
9135 | Lack of water (hydro) | External | Economic | D1 | Forced - Immediate | 2019 | Hydro | WA | 500 | Pumped Storage/Hydro | NPCC | Winter | 42 | 1.75 | 1 | 1 | 9135-Lack of water (hydro) | D1-Forced - Immediate | 500-Pumped Storage/Hydro
9135 | Lack of water (hydro) | External | Economic | D1 | Forced - Immediate | 2019 | Hydro | WA | 500 | Pumped Storage/Hydro | NPCC | Winter | 43.92 | 1.83 | 1 | 1 | 9135-Lack of water (hydro) | D1-Forced - Immediate | 500-Pumped Storage/Hydro
9135 | Lack of water (hydro) | External | Economic | D1 | Forced - Immediate | 2019 | Hydro | WA | 500 | Pumped Storage/Hydro | NPCC | Winter | 46.32 | 1.93 | 1 | 1 | 9135-Lack of water (hydro) | D1-Forced - Immediate | 500-Pumped Storage/Hydro
9135 | Lack of water (hydro) | External | Economic | D1 | Forced - Immediate | 2019 | Hydro | WA | 500 | Pumped Storage/Hydro | NPCC | Winter | 50.64 | 2.11 | 1 | 1 | 9135-Lack of water (hydro) | D1-Forced - Immediate | 500-Pumped Storage/Hydro
9135 | Lack of water (hydro) | External | Economic | D1 | Forced - Immediate | 2019 | Hydro | WA | 500 | Pumped Storage/Hydro | NPCC | Winter | 72 | 3 | 1 | 4 | 9135-Lack of water (hydro) | D1-Forced - Immediate | 500-Pumped Storage/Hydro
9135 | Lack of water (hydro) | External | Economic | D1 | Forced - Immediate | 2019 | Hydro | WA | 500 | Pumped Storage/Hydro | NPCC | Winter | 72.72 | 3.03 | 1 | 3 | 9135-Lack of water (hydro) | D1-Forced - Immediate | 500-Pumped Storage/Hydro
9135 | Lack of water (hydro) | External | Economic | D1 | Forced - Immediate | 2019 | Hydro | WA | 500 | Pumped Storage/Hydro | NPCC | Winter | 91.92 | 3.83 | 1 | 1 | 9135-Lack of water (hydro) | D1-Forced - Immediate | 500-Pumped Storage/Hydro
9135 | Lack of water (hydro) | External | Economic | D1 | Forced - Immediate | 2019 | Hydro | WA | 500 | Pumped Storage/Hydro | NPCC | Winter | 118.56 | 4.94 | 1 | 1 | 9135-Lack of water (hydro) | D1-Forced - Immediate | 500-Pumped Storage/Hydro
9135 | Lack of water (hydro) | External | Economic | D1 | Forced - Immediate | 2019 | Hydro | WA | 500 | Pumped Storage/Hydro | NPCC | Winter | 136.8 | 5.7 | 2 | 2 | 9135-Lack of water (hydro) | D1-Forced - Immediate | 500-Pumped Storage/Hydro
9135 | Lack of water (hydro) | External | Economic | D1 | Forced - Immediate | 2019 | Hydro | WA | 500 | Pumped Storage/Hydro | NPCC | Winter | 142.32 | 5.93 | 1 | 1 | 9135-Lack of water (hydro) | D1-Forced - Immediate | 500-Pumped Storage/Hydro
9135 | Lack of water (hydro) | External | Economic | D1 | Forced - Immediate | 2019 | Hydro | WA | 500 | Pumped Storage/Hydro | NPCC | Winter | 155.52 | 6.48 | 1 | 1 | 9135-Lack of water (hydro) | D1-Forced - Immediate | 500-Pumped Storage/Hydro
9135 | Lack of water (hydro) | External | Economic | D1 | Forced - Immediate | 2019 | Hydro | WA | 500 | Pumped Storage/Hydro | NPCC | Winter | 157.2 | 6.55 | 2 | 2 | 9135-Lack of water (hydro) | D1-Forced - Immediate | 500-Pumped Storage/Hydro
9135 | Lack of water (hydro) | External | Economic | D1 | Forced - Immediate | 2019 | Hydro | WA | 500 | Pumped Storage/Hydro | NPCC | Winter | 159.6 | 6.65 | 1 | 1 | 9135-Lack of water (hydro) | D1-Forced - Immediate | 500-Pumped Storage/Hydro
9135 | Lack of water (hydro) | External | Economic | D1 | Forced - Immediate | 2019 | Hydro | WA | 500 | Pumped Storage/Hydro | NPCC | Winter | 160.08 | 6.67 | 1 | 1 | 9135-Lack of water (hydro) | D1-Forced - Immediate | 500-Pumped Storage/Hydro
9135 | Lack of water (hydro) | External | Economic | D1 | Forced - Immediate | 2019 | Hydro | WA | 500 | Pumped Storage/Hydro | NPCC | Winter | 165.6 | 6.9 | 2 | 2 | 9135-Lack of water (hydro) | D1-Forced - Immediate | 500-Pumped Storage/Hydro
9135 | Lack of water (hydro) | External | Economic | D1 | Forced - Immediate | 2019 | Hydro | WA | 500 | Pumped Storage/Hydro | NPCC | Winter | 166.32 | 6.93 | 1 | 1 | 9135-Lack of water (hydro) | D1-Forced - Immediate | 500-Pumped Storage/Hydro
9135 | Lack of water (hydro) | External | Economic | D1 | Forced - Immediate | 2019 | Hydro | WA | 500 | Pumped Storage/Hydro | NPCC | Winter | 168 | 7 | 1 | 1 | 9135-Lack of water (hydro) | D1-Forced - Immediate | 500-Pumped Storage/Hydro
9135 | Lack of water (hydro) | External | Economic | D1 | Forced - Immediate | 2019 | Hydro | WA | 500 | Pumped Storage/Hydro | NPCC | Winter | 177.36 | 7.39 | 2 | 2 | 9135-Lack of water (hydro) | D1-Forced - Immediate | 500-Pumped Storage/Hydro
9135 | Lack of water (hydro) | External | Economic | D1 | Forced - Immediate | 2019 | Hydro | WA | 500 | Pumped Storage/Hydro | NPCC | Winter | 177.84 | 7.41 | 1 | 1 | 9135-Lack of water (hydro) | D1-Forced - Immediate | 500-Pumped Storage/Hydro
9135 | Lack of water (hydro) | External | Economic | D1 | Forced - Immediate | 2019 | Hydro | WA | 500 | Pumped Storage/Hydro | NPCC | Winter | 189.12 | 7.88 | 1 | 1 | 9135-Lack of water (hydro) | D1-Forced - Immediate | 500-Pumped Storage/Hydro
9135 | Lack of water (hydro) | External | Economic | D1 | Forced - Immediate | 2019 | Hydro | WA | 500 | Pumped Storage/Hydro | NPCC | Winter | 196.08 | 8.17 | 1 | 1 | 9135-Lack of water (hydro) | D1-Forced - Immediate | 500-Pumped Storage/Hydro
9135 | Lack of water (hydro) | External | Economic | D1 | Forced - Immediate | 2019 | Hydro | WA | 500 | Pumped Storage/Hydro | NPCC | Winter | 196.56 | 8.19 | 1 | 1 | 9135-Lack of water (hydro) | D1-Forced - Immediate | 500-Pumped Storage/Hydro
9135 | Lack of water (hydro) | External | Economic | D1 | Forced - Immediate | 2019 | Hydro | WA | 500 | Pumped Storage/Hydro | NPCC | Winter | 199.2 | 8.3 | 1 | 1 | 9135-Lack of water (hydro) | D1-Forced - Immediate | 500-Pumped Storage/Hydro
9135 | Lack of water (hydro) | External | Economic | D1 | Forced - Immediate | 2019 | Hydro | WA | 500 | Pumped Storage/Hydro | NPCC | Winter | 200.64 | 8.36 | 1 | 1 | 9135-Lack of water (hydro) | D1-Forced - Immediate | 500-Pumped Storage/Hydro
9135 | Lack of water (hydro) | External | Economic | D1 | Forced - Immediate | 2019 | Hydro | WA | 500 | Pumped Storage/Hydro | NPCC | Winter | 201.84 | 8.41 | 1 | 1 | 9135-Lack of water (hydro) | D1-Forced - Immediate | 500-Pumped Storage/Hydro
9135 | Lack of water (hydro) | External | Economic | D1 | Forced - Immediate | 2019 | Hydro | WA | 500 | Pumped Storage/Hydro | NPCC | Winter | 213.6 | 8.9 | 1 | 1 | 9135-Lack of water (hydro) | D1-Forced - Immediate | 500-Pumped Storage/Hydro
9135 | Lack of water (hydro) | External | Economic | D1 | Forced - Immediate | 2019 | Hydro | WA | 500 | Pumped Storage/Hydro | NPCC | Winter | 240.72 | 10.03 | 1 | 1 | 9135-Lack of water (hydro) | D1-Forced - Immediate | 500-Pumped Storage/Hydro
9135 | Lack of water (hydro) | External | Economic | D1 | Forced - Immediate | 2019 | Hydro | WA | 500 | Pumped Storage/Hydro | NPCC | Winter | 248.16 | 10.34 | 2 | 2 | 9135-Lack of water (hydro) | D1-Forced - Immediate | 500-Pumped Storage/Hydro
9135 | Lack of water (hydro) | External | Economic | D1 | Forced - Immediate | 2019 | Hydro | WA | 500 | Pumped Storage/Hydro | NPCC | Winter | 258.72 | 10.78 | 1 | 1 | 9135-Lack of water (hydro) | D1-Forced - Immediate | 500-Pumped Storage/Hydro
9135 | Lack of water (hydro) | External | Economic | D1 | Forced - Immediate | 2019 | Hydro | WA | 500 | Pumped Storage/Hydro | NPCC | Winter | 271.68 | 11.32 | 1 | 1 | 9135-Lack of water (hydro) | D1-Forced - Immediate | 500-Pumped Storage/Hydro
9135 | Lack of water (hydro) | External | Economic | D1 | Forced - Immediate | 2019 | Hydro | WA | 500 | Pumped Storage/Hydro | NPCC | Winter | 276.96 | 11.54 | 1 | 1 | 9135-Lack of water (hydro) | D1-Forced - Immediate | 500-Pumped Storage/Hydro
9135 | Lack of water (hydro) | External | Economic | D1 | Forced - Immediate | 2019 | Hydro | WA | 500 | Pumped Storage/Hydro | NPCC | Winter | 300.72 | 12.53 | 1 | 1 | 9135-Lack of water (hydro) | D1-Forced - Immediate | 500-Pumped Storage/Hydro
9135 | Lack of water (hydro) | External | Economic | D1 | Forced - Immediate | 2019 | Hydro | WA | 500 | Pumped Storage/Hydro | NPCC | Winter | 312 | 13 | 1 | 1 | 9135-Lack of water (hydro) | D1-Forced - Immediate | 500-Pumped Storage/Hydro
9135 | Lack of water (hydro) | External | Economic | D1 | Forced - Immediate | 2019 | Hydro | WA | 500 | Pumped Storage/Hydro | NPCC | Winter | 326.88 | 13.62 | 1 | 1 | 9135-Lack of water (hydro) | D1-Forced - Immediate | 500-Pumped Storage/Hydro
9135 | Lack of water (hydro) | External | Economic | D1 | Forced - Immediate | 2019 | Hydro | WA | 500 | Pumped Storage/Hydro | NPCC | Winter | 328.8 | 13.7 | 1 | 1 | 9135-Lack of water (hydro) | D1-Forced - Immediate | 500-Pumped Storage/Hydro
9135 | Lack of water (hydro) | External | Economic | D1 | Forced - Immediate | 2019 | Hydro | WA | 500 | Pumped Storage/Hydro | NPCC | Winter | 332.16 | 13.84 | 1 | 1 | 9135-Lack of water (hydro) | D1-Forced - Immediate | 500-Pumped Storage/Hydro
9135 | Lack of water (hydro) | External | Economic | D1 | Forced - Immediate | 2019 | Hydro | WA | 500 | Pumped Storage/Hydro | NPCC | Winter | 367.2 | 15.3 | 1 | 1 | 9135-Lack of water (hydro) | D1-Forced - Immediate | 500-Pumped Storage/Hydro
9135 | Lack of water (hydro) | External | Economic | D1 | Forced - Immediate | 2019 | Hydro | WA | 500 | Pumped Storage/Hydro | NPCC | Winter | 367.44 | 15.31 | 1 | 1 | 9135-Lack of water (hydro) | D1-Forced - Immediate | 500-Pumped Storage/Hydro
9135 | Lack of water (hydro) | External | Economic | D1 | Forced - Immediate | 2019 | Hydro | WA | 500 | Pumped Storage/Hydro | NPCC | Winter | 376.32 | 15.68 | 1 | 1 | 9135-Lack of water (hydro) | D1-Forced - Immediate | 500-Pumped Storage/Hydro
9135 | Lack of water (hydro) | External | Economic | D3 | Forced - Postponed | 2019 | Hydro | WA | 500 | Pumped Storage/Hydro | SERC | Off-Peak | 76.8167 | 11 | 1 | 1 | 9135-Lack of water (hydro) | D3-Forced - Postponed | 500-Pumped Storage/Hydro
9135 | Lack of water (hydro) | External | Economic | U1 | Forced - Immediate | 2019 | Hydro | WA | 500 | Pumped Storage/Hydro | NPCC | Off-Peak | 403.75 | 25 | 1 | 1 | 9135-Lack of water (hydro) | U1-Forced - Immediate | 500-Pumped Storage/Hydro
9135 | Lack of water (hydro) | External | Economic | U1 | Forced - Immediate | 2019 | Hydro | WA | 500 | Pumped Storage/Hydro | RFC | Off-Peak | 458.4475 | 17.85 | 1 | 1 | 9135-Lack of water (hydro) | U1-Forced - Immediate | 500-Pumped Storage/Hydro
9135 | Lack of water (hydro) | External | Economic | U1 | Forced - Immediate | 2019 | Hydro | WA | 500 | Pumped Storage/Hydro | NPCC | Off-Peak | 5018 | 60 | 1 | 1 | 9135-Lack of water (hydro) | U1-Forced - Immediate | 500-Pumped Storage/Hydro
9135 | Lack of water (hydro) | External | Economic | U1 | Forced - Immediate | 2019 | Hydro | WA | 500 | Pumped Storage/Hydro | NPCC | Off-Peak | 22442 | 60 | 1 | 1 | 9135-Lack of water (hydro) | U1-Forced - Immediate | 500-Pumped Storage/Hydro
9135 | Lack of water (hydro) | External | Economic | U1 | Forced - Immediate | 2019 | Hydro | WA | 500 | Pumped Storage/Hydro | WECC | Summer | 287.656 | 19.68 | 1 | 1 | 9135-Lack of water (hydro) | U1-Forced - Immediate | 500-Pumped Storage/Hydro
9135 | Lack of water (hydro) | External | Economic | U1 | Forced - Immediate | 2019 | Hydro | WA | 500 | Pumped Storage/Hydro | NPCC | Summer | 426.6667 | 25 | 1 | 1 | 9135-Lack of water (hydro) | U1-Forced - Immediate | 500-Pumped Storage/Hydro
9135 | Lack of water (hydro) | External | Economic | U1 | Forced - Immediate | 2019 | Hydro | WA | 500 | Pumped Storage/Hydro | NPCC | Summer | 473.3333 | 25 | 1 | 1 | 9135-Lack of water (hydro) | U1-Forced - Immediate | 500-Pumped Storage/Hydro
9135 | Lack of water (hydro) | External | Economic | U1 | Forced - Immediate | 2019 | Hydro | WA | 500 | Pumped Storage/Hydro | NPCC | Winter | 302.0833 | 25 | 1 | 1 | 9135-Lack of water (hydro) | U1-Forced - Immediate | 500-Pumped Storage/Hydro
9135 | Lack of water (hydro) | External | Economic | U1 | Forced - Immediate | 2019 | Hydro | WA | 500 | Pumped Storage/Hydro | NPCC | Winter | 744 | 60 | 1 | 1 | 9135-Lack of water (hydro) | U1-Forced - Immediate | 500-Pumped Storage/Hydro
9135 | Lack of water (hydro) | External | Economic | U1 | Forced - Immediate | 2019 | Hydro | WA | 500 | Pumped Storage/Hydro | NPCC | Winter | 5469.3331 | 293 | 1 | 1 | 9135-Lack of water (hydro) | U1-Forced - Immediate | 500-Pumped Storage/Hydro
9135 | Lack of water (hydro) | External | Economic | U1 | Forced - Immediate | 2019 | Hydro | WA | 500 | Pumped Storage/Hydro | WECC | Winter | 44347.45 | 112.7 | 2 | 2 | 9135-Lack of water (hydro) | U1-Forced - Immediate | 500-Pumped Storage/Hydro
9135 | Lack of water (hydro) | External | Economic | D1 | Forced - Immediate | 2019 | Hydro | WA | 500 | Pumped Storage/Hydro | NPCC | Off-Peak | 1.92 | 0.08 | 2 | 4 | 9135-Lack of water (hydro) | D1-Forced - Immediate | 500-Pumped Storage/Hydro
9135 | Lack of water (hydro) | External | Economic | D1 | Forced - Immediate | 2019 | Hydro | WA | 500 | Pumped Storage/Hydro | NPCC | Off-Peak | 2.88 | 0.12 | 1 | 3 | 9135-Lack of water (hydro) | D1-Forced - Immediate | 500-Pumped Storage/Hydro
9135 | Lack of water (hydro) | External | Economic | D1 | Forced - Immediate | 2019 | Hydro | WA | 500 | Pumped Storage/Hydro | NPCC | Off-Peak | 4.08 | 0.17 | 1 | 1 | 9135-Lack of water (hydro) | D1-Forced - Immediate | 500-Pumped Storage/Hydro
9135 | Lack of water (hydro) | External | Economic | D1 | Forced - Immediate | 2019 | Hydro | WA | 500 | Pumped Storage/Hydro | NPCC | Off-Peak | 4.56 | 0.19 | 1 | 2 | 9135-Lack of water (hydro) | D1-Forced - Immediate | 500-Pumped Storage/Hydro
9135 | Lack of water (hydro) | External | Economic | D1 | Forced - Immediate | 2019 | Hydro | WA | 500 | Pumped Storage/Hydro | NPCC | Off-Peak | 5.52 | 0.23 | 1 | 1 | 9135-Lack of water (hydro) | D1-Forced - Immediate | 500-Pumped Storage/Hydro
9135 | Lack of water (hydro) | External | Economic | D1 | Forced - Immediate | 2019 | Hydro | WA | 500 | Pumped Storage/Hydro | NPCC | Off-Peak | 6 | 0.25 | 1 | 1 | 9135-Lack of water (hydro) | D1-Forced - Immediate | 500-Pumped Storage/Hydro
9135 | Lack of water (hydro) | External | Economic | D1 | Forced - Immediate | 2019 | Hydro | WA | 500 | Pumped Storage/Hydro | NPCC | Off-Peak | 12.48 | 0.52 | 1 | 1 | 9135-Lack of water (hydro) | D1-Forced - Immediate | 500-Pumped Storage/Hydro
9135 | Lack of water (hydro) | External | Economic | D1 | Forced - Immediate | 2019 | Hydro | WA | 500 | Pumped Storage/Hydro | NPCC | Off-Peak | 14.16 | 0.59 | 1 | 1 | 9135-Lack of water (hydro) | D1-Forced - Immediate | 500-Pumped Storage/Hydro
9135 | Lack of water (hydro) | External | Economic | D1 | Forced - Immediate | 2019 | Hydro | WA | 500 | Pumped Storage/Hydro | NPCC | Off-Peak | 21.12 | 0.88 | 2 | 2 | 9135-Lack of water (hydro) | D1-Forced - Immediate | 500-Pumped Storage/Hydro
9135 | Lack of water (hydro) | External | Economic | D1 | Forced - Immediate | 2019 | Hydro | WA | 500 | Pumped Storage/Hydro | NPCC | Off-Peak | 28.8 | 1.2 | 1 | 1 | 9135-Lack of water (hydro) | D1-Forced - Immediate | 500-Pumped Storage/Hydro
9135 | Lack of water (hydro) | External | Economic | D1 | Forced - Immediate | 2019 | Hydro | WA | 500 | Pumped Storage/Hydro | NPCC | Off-Peak | 34.32 | 1.43 | 1 | 1 | 9135-Lack of water (hydro) | D1-Forced - Immediate | 500-Pumped Storage/Hydro
9135 | Lack of water (hydro) | External | Economic | D1 | Forced - Immediate | 2019 | Hydro | WA | 500 | Pumped Storage/Hydro | NPCC | Off-Peak | 36.48 | 1.52 | 1 | 1 | 9135-Lack of water (hydro) | D1-Forced - Immediate | 500-Pumped Storage/Hydro
9135 | Lack of water (hydro) | External | Economic | D1 | Forced - Immediate | 2019 | Hydro | WA | 500 | Pumped Storage/Hydro | NPCC | Off-Peak | 40.8 | 1.7 | 1 | 1 | 9135-Lack of water (hydro) | D1-Forced - Immediate | 500-Pumped Storage/Hydro
9135 | Lack of water (hydro) | External | Economic | D1 | Forced - Immediate | 2019 | Hydro | WA | 500 | Pumped Storage/Hydro | NPCC | Off-Peak | 44.64 | 1.86 | 2 | 2 | 9135-Lack of water (hydro) | D1-Forced - Immediate | 500-Pumped Storage/Hydro
9135 | Lack of water (hydro) | External | Economic | D1 | Forced - Immediate | 2019 | Hydro | WA | 500 | Pumped Storage/Hydro | NPCC | Off-Peak | 45.6 | 1.9 | 1 | 1 | 9135-Lack of water (hydro) | D1-Forced - Immediate | 500-Pumped Storage/Hydro
9135 | Lack of water (hydro) | External | Economic | D1 | Forced - Immediate | 2019 | Hydro | WA | 500 | Pumped Storage/Hydro | NPCC | Off-Peak | 54 | 2.25 | 1 | 1 | 9135-Lack of water (hydro) | D1-Forced - Immediate | 500-Pumped Storage/Hydro
9135 | Lack of water (hydro) | External | Economic | D1 | Forced - Immediate | 2019 | Hydro | WA | 500 | Pumped Storage/Hydro | NPCC | Off-Peak | 55.2 | 2.3 | 1 | 1 | 9135-Lack of water (hydro) | D1-Forced - Immediate | 500-Pumped Storage/Hydro
9135 | Lack of water (hydro) | External | Economic | D1 | Forced - Immediate | 2019 | Hydro | WA | 500 | Pumped Storage/Hydro | NPCC | Off-Peak | 60 | 2.5 | 1 | 1 | 9135-Lack of water (hydro) | D1-Forced - Immediate | 500-Pumped Storage/Hydro
9135 | Lack of water (hydro) | External | Economic | D1 | Forced - Immediate | 2019 | Hydro | WA | 500 | Pumped Storage/Hydro | NPCC | Off-Peak | 68.16 | 2.84 | 1 | 1 | 9135-Lack of water (hydro) | D1-Forced - Immediate | 500-Pumped Storage/Hydro
9135 | Lack of water (hydro) | External | Economic | D1 | Forced - Immediate | 2019 | Hydro | WA | 500 | Pumped Storage/Hydro | NPCC | Off-Peak | 72.48 | 3.02 | 1 | 1 | 9135-Lack of water (hydro) | D1-Forced - Immediate | 500-Pumped Storage/Hydro
9135 | Lack of water (hydro) | External | Economic | D1 | Forced - Immediate | 2019 | Hydro | WA | 500 | Pumped Storage/Hydro | NPCC | Off-Peak | 77.76 | 3.24 | 1 | 1 | 9135-Lack of water (hydro) | D1-Forced - Immediate | 500-Pumped Storage/Hydro
9135 | Lack of water (hydro) | External | Economic | D1 | Forced - Immediate | 2019 | Hydro | WA | 500 | Pumped Storage/Hydro | NPCC | Off-Peak | 78.96 | 3.29 | 1 | 1 | 9135-Lack of water (hydro) | D1-Forced - Immediate | 500-Pumped Storage/Hydro
9135 | Lack of water (hydro) | External | Economic | D1 | Forced - Immediate | 2019 | Hydro | WA | 500 | Pumped Storage/Hydro | NPCC | Off-Peak | 79.68 | 3.32 | 1 | 1 | 9135-Lack of water (hydro) | D1-Forced - Immediate | 500-Pumped Storage/Hydro
9135 | Lack of water (hydro) | External | Economic | D1 | Forced - Immediate | 2019 | Hydro | WA | 500 | Pumped Storage/Hydro | NPCC | Off-Peak | 97.68 | 4.07 | 1 | 1 | 9135-Lack of water (hydro) | D1-Forced - Immediate | 500-Pumped Storage/Hydro
9135 | Lack of water (hydro) | External | Economic | D1 | Forced - Immediate | 2019 | Hydro | WA | 500 | Pumped Storage/Hydro | NPCC | Off-Peak | 98.4 | 4.1 | 2 | 2 | 9135-Lack of water (hydro) | D1-Forced - Immediate | 500-Pumped Storage/Hydro
9135 | Lack of water (hydro) | External | Economic | D1 | Forced - Immediate | 2019 | Hydro | WA | 500 | Pumped Storage/Hydro | NPCC | Off-Peak | 103.44 | 4.31 | 1 | 1 | 9135-Lack of water (hydro) | D1-Forced - Immediate | 500-Pumped Storage/Hydro
9135 | Lack of water (hydro) | External | Economic | D1 | Forced - Immediate | 2019 | Hydro | WA | 500 | Pumped Storage/Hydro | NPCC | Off-Peak | 109.92 | 4.58 | 1 | 1 | 9135-Lack of water (hydro) | D1-Forced - Immediate | 500-Pumped Storage/Hydro
9135 | Lack of water (hydro) | External | Economic | D1 | Forced - Immediate | 2019 | Hydro | WA | 500 | Pumped Storage/Hydro | NPCC | Off-Peak | 114.72 | 4.78 | 1 | 1 | 9135-Lack of water (hydro) | D1-Forced - Immediate | 500-Pumped Storage/Hydro
9135 | Lack of water (hydro) | External | Economic | D1 | Forced - Immediate | 2019 | Hydro | WA | 500 | Pumped Storage/Hydro | NPCC | Off-Peak | 129.12 | 5.38 | 1 | 1 | 9135-Lack of water (hydro) | D1-Forced - Immediate | 500-Pumped Storage/Hydro
9135 | Lack of water (hydro) | External | Economic | D1 | Forced - Immediate | 2019 | Hydro | WA | 500 | Pumped Storage/Hydro | NPCC | Off-Peak | 134.88 | 5.62 | 1 | 1 | 9135-Lack of water (hydro) | D1-Forced - Immediate | 500-Pumped Storage/Hydro
9135 | Lack of water (hydro) | External | Economic | D1 | Forced - Immediate | 2019 | Hydro | WA | 500 | Pumped Storage/Hydro | NPCC | Off-Peak | 138.48 | 5.77 | 1 | 1 | 9135-Lack of water (hydro) | D1-Forced - Immediate | 500-Pumped Storage/Hydro
9135 | Lack of water (hydro) | External | Economic | D1 | Forced - Immediate | 2019 | Hydro | WA | 500 | Pumped Storage/Hydro | NPCC | Off-Peak | 139.68 | 5.82 | 1 | 1 | 9135-Lack of water (hydro) | D1-Forced - Immediate | 500-Pumped Storage/Hydro
9135 | Lack of water (hydro) | External | Economic | D1 | Forced - Immediate | 2019 | Hydro | WA | 500 | Pumped Storage/Hydro | NPCC | Off-Peak | 144 | 6 | 2 | 2 | 9135-Lack of water (hydro) | D1-Forced - Immediate | 500-Pumped Storage/Hydro
9135 | Lack of water (hydro) | External | Economic | D1 | Forced - Immediate | 2019 | Hydro | WA | 500 | Pumped Storage/Hydro | NPCC | Off-Peak | 149.28 | 6.22 | 1 | 1 | 9135-Lack of water (hydro) | D1-Forced - Immediate | 500-Pumped Storage/Hydro
9135 | Lack of water (hydro) | External | Economic | D1 | Forced - Immediate | 2019 | Hydro | WA | 500 | Pumped Storage/Hydro | NPCC | Off-Peak | 150 | 6.25 | 1 | 1 | 9135-Lack of water (hydro) | D1-Forced - Immediate | 500-Pumped Storage/Hydro
9135 | Lack of water (hydro) | External | Economic | D1 | Forced - Immediate | 2019 | Hydro | WA | 500 | Pumped Storage/Hydro | NPCC | Off-Peak | 158.16 | 6.59 | 1 | 1 | 9135-Lack of water (hydro) | D1-Forced - Immediate | 500-Pumped Storage/Hydro
9135 | Lack of water (hydro) | External | Economic | D1 | Forced - Immediate | 2019 | Hydro | WA | 500 | Pumped Storage/Hydro | NPCC | Off-Peak | 161.52 | 6.73 | 1 | 1 | 9135-Lack of water (hydro) | D1-Forced - Immediate | 500-Pumped Storage/Hydro
9135 | Lack of water (hydro) | External | Economic | D1 | Forced - Immediate | 2019 | Hydro | WA | 500 | Pumped Storage/Hydro | NPCC | Off-Peak | 171.6 | 7.15 | 1 | 1 | 9135-Lack of water (hydro) | D1-Forced - Immediate | 500-Pumped Storage/Hydro
9135 | Lack of water (hydro) | External | Economic | D1 | Forced - Immediate | 2019 | Hydro | WA | 500 | Pumped Storage/Hydro | NPCC | Off-Peak | 171.84 | 7.16 | 1 | 1 | 9135-Lack of water (hydro) | D1-Forced - Immediate | 500-Pumped Storage/Hydro
9135 | Lack of water (hydro) | External | Economic | D1 | Forced - Immediate | 2019 | Hydro | WA | 500 | Pumped Storage/Hydro | NPCC | Off-Peak | 186.96 | 7.79 | 1 | 1 | 9135-Lack of water (hydro) | D1-Forced - Immediate | 500-Pumped Storage/Hydro
9135 | Lack of water (hydro) | External | Economic | D1 | Forced - Immediate | 2019 | Hydro | WA | 500 | Pumped Storage/Hydro | NPCC | Off-Peak | 204.72 | 8.53 | 1 | 1 | 9135-Lack of water (hydro) | D1-Forced - Immediate | 500-Pumped Storage/Hydro
9135 | Lack of water (hydro) | External | Economic | D1 | Forced - Immediate | 2019 | Hydro | WA | 500 | Pumped Storage/Hydro | NPCC | Off-Peak | 204.96 | 8.54 | 1 | 1 | 9135-Lack of water (hydro) | D1-Forced - Immediate | 500-Pumped Storage/Hydro
9135 | Lack of water (hydro) | External | Economic | D1 | Forced - Immediate | 2019 | Hydro | WA | 500 | Pumped Storage/Hydro | NPCC | Off-Peak | 212.4 | 8.85 | 1 | 1 | 9135-Lack of water (hydro) | D1-Forced - Immediate | 500-Pumped Storage/Hydro
9135 | Lack of water (hydro) | External | Economic | D1 | Forced - Immediate | 2019 | Hydro | WA | 500 | Pumped Storage/Hydro | NPCC | Off-Peak | 213.36 | 8.89 | 1 | 1 | 9135-Lack of water (hydro) | D1-Forced - Immediate | 500-Pumped Storage/Hydro
9135 | Lack of water (hydro) | External | Economic | D1 | Forced - Immediate | 2019 | Hydro | WA | 500 | Pumped Storage/Hydro | NPCC | Off-Peak | 222.24 | 9.26 | 1 | 1 | 9135-Lack of water (hydro) | D1-Forced - Immediate | 500-Pumped Storage/Hydro
9135 | Lack of water (hydro) | External | Economic | D1 | Forced - Immediate | 2019 | Hydro | WA | 500 | Pumped Storage/Hydro | NPCC | Off-Peak | 224.64 | 9.36 | 1 | 1 | 9135-Lack of water (hydro) | D1-Forced - Immediate | 500-Pumped Storage/Hydro
9135 | Lack of water (hydro) | External | Economic | D1 | Forced - Immediate | 2019 | Hydro | WA | 500 | Pumped Storage/Hydro | NPCC | Off-Peak | 230.88 | 9.62 | 1 | 1 | 9135-Lack of water (hydro) | D1-Forced - Immediate | 500-Pumped Storage/Hydro
9135 | Lack of water (hydro) | External | Economic | D1 | Forced - Immediate | 2019 | Hydro | WA | 500 | Pumped Storage/Hydro | NPCC | Off-Peak | 231.12 | 9.63 | 1 | 1 | 9135-Lack of water (hydro) | D1-Forced - Immediate | 500-Pumped Storage/Hydro
9135 | Lack of water (hydro) | External | Economic | D1 | Forced - Immediate | 2019 | Hydro | WA | 500 | Pumped Storage/Hydro | NPCC | Off-Peak | 244.08 | 10.17 | 1 | 1 | 9135-Lack of water (hydro) | D1-Forced - Immediate | 500-Pumped Storage/Hydro
9135 | Lack of water (hydro) | External | Economic | D1 | Forced - Immediate | 2019 | Hydro | WA | 500 | Pumped Storage/Hydro | NPCC | Off-Peak | 252.96 | 10.54 | 2 | 2 | 9135-Lack of water (hydro) | D1-Forced - Immediate | 500-Pumped Storage/Hydro
9135 | Lack of water (hydro) | External | Economic | D1 | Forced - Immediate | 2019 | Hydro | WA | 500 | Pumped Storage/Hydro | NPCC | Off-Peak | 288.24 | 12.01 | 1 | 1 | 9135-Lack of water (hydro) | D1-Forced - Immediate | 500-Pumped Storage/Hydro
9135 | Lack of water (hydro) | External | Economic | D1 | Forced - Immediate | 2019 | Hydro | WA | 500 | Pumped Storage/Hydro | NPCC | Off-Peak | 316.56 | 13.19 | 1 | 1 | 9135-Lack of water (hydro) | D1-Forced - Immediate | 500-Pumped Storage/Hydro
9135 | Lack of water (hydro) | External | Economic | D1 | Forced - Immediate | 2019 | Hydro | WA | 500 | Pumped Storage/Hydro | NPCC | Off-Peak | 325.92 | 13.58 | 1 | 1 | 9135-Lack of water (hydro) | D1-Forced - Immediate | 500-Pumped Storage/Hydro
9135 | Lack of water (hydro) | External | Economic | D1 | Forced - Immediate | 2019 | Hydro | WA | 500 | Pumped Storage/Hydro | NPCC | Off-Peak | 330.96 | 13.79 | 2 | 2 | 9135-Lack of water (hydro) | D1-Forced - Immediate | 500-Pumped Storage/Hydro
9135 | Lack of water (hydro) | External | Economic | D1 | Forced - Immediate | 2019 | Hydro | WA | 500 | Pumped Storage/Hydro | NPCC | Off-Peak | 334.08 | 13.92 | 1 | 1 | 9135-Lack of water (hydro) | D1-Forced - Immediate | 500-Pumped Storage/Hydro
9135 | Lack of water (hydro) | External | Economic | D1 | Forced - Immediate | 2019 | Hydro | WA | 500 | Pumped Storage/Hydro | NPCC | Off-Peak | 346.56 | 14.44 | 2 | 2 | 9135-Lack of water (hydro) | D1-Forced - Immediate | 500-Pumped Storage/Hydro
9135 | Lack of water (hydro) | External | Economic | D1 | Forced - Immediate | 2019 | Hydro | WA | 500 | Pumped Storage/Hydro | NPCC | Off-Peak | 378.48 | 15.77 | 1 | 1 | 9135-Lack of water (hydro) | D1-Forced - Immediate | 500-Pumped Storage/Hydro
9135 | Lack of water (hydro) | External | Economic | D1 | Forced - Immediate | 2019 | Hydro | WA | 500 | Pumped Storage/Hydro | NPCC | Off-Peak | 411.36 | 17.14 | 1 | 1 | 9135-Lack of water (hydro) | D1-Forced - Immediate | 500-Pumped Storage/Hydro
9135 | Lack of water (hydro) | External | Economic | D1 | Forced - Immediate | 2019 | Hydro | WA | 500 | Pumped Storage/Hydro | NPCC | Off-Peak | 442.56 | 18.44 | 1 | 1 | 9135-Lack of water (hydro) | D1-Forced - Immediate | 500-Pumped Storage/Hydro
9135 | Lack of water (hydro) | External | Economic | D1 | Forced - Immediate | 2019 | Hydro | WA | 500 | Pumped Storage/Hydro | NPCC | Off-Peak | 450 | 18.75 | 1 | 1 | 9135-Lack of water (hydro) | D1-Forced - Immediate | 500-Pumped Storage/Hydro
9135 | Lack of water (hydro) | External | Economic | D1 | Forced - Immediate | 2019 | Hydro | WA | 500 | Pumped Storage/Hydro | NPCC | Off-Peak | 454.32 | 18.93 | 1 | 1 | 9135-Lack of water (hydro) | D1-Forced - Immediate | 500-Pumped Storage/Hydro
9135 | Lack of water (hydro) | External | Economic | D1 | Forced - Immediate | 2019 | Hydro | WA | 500 | Pumped Storage/Hydro | NPCC | Off-Peak | 510.48 | 21.27 | 1 | 1 | 9135-Lack of water (hydro) | D1-Forced - Immediate | 500-Pumped Storage/Hydro
9135 | Lack of water (hydro) | External | Economic | D1 | Forced - Immediate | 2019 | Hydro | WA | 500 | Pumped Storage/Hydro | NPCC | Off-Peak | 515.28 | 21.47 | 1 | 1 | 9135-Lack of water (hydro) | D1-Forced - Immediate | 500-Pumped Storage/Hydro
9135 | Lack of water (hydro) | External | Economic | D1 | Forced - Immediate | 2019 | Hydro | WA | 500 | Pumped Storage/Hydro | NPCC | Off-Peak | 520.56 | 21.69 | 1 | 1 | 9135-Lack of water (hydro) | D1-Forced - Immediate | 500-Pumped Storage/Hydro
9135 | Lack of water (hydro) | External | Economic | D1 | Forced - Immediate | 2019 | Hydro | WA | 500 | Pumped Storage/Hydro | NPCC | Off-Peak | 526.32 | 21.93 | 1 | 1 | 9135-Lack of water (hydro) | D1-Forced - Immediate | 500-Pumped Storage/Hydro
9135 | Lack of water (hydro) | External | Economic | D1 | Forced - Immediate | 2019 | Hydro | WA | 500 | Pumped Storage/Hydro | NPCC | Off-Peak | 528 | 22 | 1 | 1 | 9135-Lack of water (hydro) | D1-Forced - Immediate | 500-Pumped Storage/Hydro
9135 | Lack of water (hydro) | External | Economic | D1 | Forced - Immediate | 2019 | Hydro | WA | 500 | Pumped Storage/Hydro | WECC | Off-Peak | 576.9717 | 10.3 | 1 | 1 | 9135-Lack of water (hydro) | D1-Forced - Immediate | 500-Pumped Storage/Hydro
9135 | Lack of water (hydro) | External | Economic | D1 | Forced - Immediate | 2019 | Hydro | WA | 500 | Pumped Storage/Hydro | NPCC | Off-Peak | 608.88 | 25.37 | 1 | 1 | 9135-Lack of water (hydro) | D1-Forced - Immediate | 500-Pumped Storage/Hydro
9135 | Lack of water (hydro) | External | Economic | D1 | Forced - Immediate | 2019 | Hydro | WA | 500 | Pumped Storage/Hydro | NPCC | Off-Peak | 634.56 | 26.44 | 1 | 1 | 9135-Lack of water (hydro) | D1-Forced - Immediate | 500-Pumped Storage/Hydro
9135 | Lack of water (hydro) | External | Economic | D1 | Forced - Immediate | 2019 | Hydro | WA | 500 | Pumped Storage/Hydro | WECC | Off-Peak | 640.145 | 10.3 | 1 | 1 | 9135-Lack of water (hydro) | D1-Forced - Immediate | 500-Pumped Storage/Hydro
9135 | Lack of water (hydro) | External | Economic | D1 | Forced - Immediate | 2019 | Hydro | WA | 500 | Pumped Storage/Hydro | NPCC | Off-Peak | 702.48 | 29.27 | 1 | 1 | 9135-Lack of water (hydro) | D1-Forced - Immediate | 500-Pumped Storage/Hydro
9135 | Lack of water (hydro) | External | Economic | D1 | Forced - Immediate | 2019 | Hydro | WA | 500 | Pumped Storage/Hydro | NPCC | Off-Peak | 822.24 | 34.26 | 1 | 1 | 9135-Lack of water (hydro) | D1-Forced - Immediate | 500-Pumped Storage/Hydro
9135 | Lack of water (hydro) | External | Economic | D1 | Forced - Immediate | 2019 | Hydro | WA | 500 | Pumped Storage/Hydro | NPCC | Off-Peak | 16453.8833 | 2.6 | 1 | 1 | 9135-Lack of water (hydro) | D1-Forced - Immediate | 500-Pumped Storage/Hydro
9135 | Lack of water (hydro) | External | Economic | D1 | Forced - Immediate | 2019 | Hydro | WA | 500 | Pumped Storage/Hydro | NPCC | Summer | 1.44 | 0.06 | 1 | 1 | 9135-Lack of water (hydro) | D1-Forced - Immediate | 500-Pumped Storage/Hydro
9135 | Lack of water (hydro) | External | Economic | D1 | Forced - Immediate | 2019 | Hydro | WA | 500 | Pumped Storage/Hydro | NPCC | Summer | 18.48 | 0.77 | 1 | 1 | 9135-Lack of water (hydro) | D1-Forced - Immediate | 500-Pumped Storage/Hydro
9135 | Lack of water (hydro) | External | Economic | D1 | Forced - Immediate | 2019 | Hydro | WA | 500 | Pumped Storage/Hydro | NPCC | Summer | 56.88 | 2.37 | 1 | 1 | 9135-Lack of water (hydro) | D1-Forced - Immediate | 500-Pumped Storage/Hydro
9135 | Lack of water (hydro) | External | Economic | D1 | Forced - Immediate | 2019 | Hydro | WA | 500 | Pumped Storage/Hydro | NPCC | Summer | 71.76 | 2.99 | 1 | 1 | 9135-Lack of water (hydro) | D1-Forced - Immediate | 500-Pumped Storage/Hydro
9135 | Lack of water (hydro) | External | Economic | D1 | Forced - Immediate | 2019 | Hydro | WA | 500 | Pumped Storage/Hydro | NPCC | Summer | 78.48 | 3.27 | 1 | 1 | 9135-Lack of water (hydro) | D1-Forced - Immediate | 500-Pumped Storage/Hydro
9135 | Lack of water (hydro) | External | Economic | D1 | Forced - Immediate | 2019 | Hydro | WA | 500 | Pumped Storage/Hydro | NPCC | Summer | 85.44 | 3.56 | 1 | 1 | 9135-Lack of water (hydro) | D1-Forced - Immediate | 500-Pumped Storage/Hydro
9135 | Lack of water (hydro) | External | Economic | D1 | Forced - Immediate | 2019 | Hydro | WA | 500 | Pumped Storage/Hydro | NPCC | Summer | 95.76 | 3.99 | 1 | 1 | 9135-Lack of water (hydro) | D1-Forced - Immediate | 500-Pumped Storage/Hydro
9135 | Lack of water (hydro) | External | Economic | D1 | Forced - Immediate | 2019 | Hydro | WA | 500 | Pumped Storage/Hydro | NPCC | Summer | 100.08 | 4.17 | 1 | 1 | 9135-Lack of water (hydro) | D1-Forced - Immediate | 500-Pumped Storage/Hydro
9135 | Lack of water (hydro) | External | Economic | D1 | Forced - Immediate | 2019 | Hydro | WA | 500 | Pumped Storage/Hydro | NPCC | Summer | 100.3 | 25.5 | 1 | 1 | 9135-Lack of water (hydro) | D1-Forced - Immediate | 500-Pumped Storage/Hydro
9135 | Lack of water (hydro) | External | Economic | D1 | Forced - Immediate | 2019 | Hydro | WA | 500 | Pumped Storage/Hydro | NPCC | Summer | 123.84 | 5.16 | 1 | 1 | 9135-Lack of water (hydro) | D1-Forced - Immediate | 500-Pumped Storage/Hydro
9135 | Lack of water (hydro) | External | Economic | D1 | Forced - Immediate | 2019 | Hydro | WA | 500 | Pumped Storage/Hydro | NPCC | Summer | 125.04 | 5.21 | 1 | 1 | 9135-Lack of water (hydro) | D1-Forced - Immediate | 500-Pumped Storage/Hydro
9135 | Lack of water (hydro) | External | Economic | D1 | Forced - Immediate | 2019 | Hydro | WA | 500 | Pumped Storage/Hydro | NPCC | Summer | 134.16 | 5.59 | 1 | 1 | 9135-Lack of water (hydro) | D1-Forced - Immediate | 500-Pumped Storage/Hydro
9135 | Lack of water (hydro) | External | Economic | D1 | Forced - Immediate | 2019 | Hydro | WA | 500 | Pumped Storage/Hydro | NPCC | Summer | 151.2 | 6.3 | 1 | 1 | 9135-Lack of water (hydro) | D1-Forced - Immediate | 500-Pumped Storage/Hydro
9135 | Lack of water (hydro) | External | Economic | D1 | Forced - Immediate | 2019 | Hydro | WA | 500 | Pumped Storage/Hydro | NPCC | Summer | 152.16 | 6.34 | 1 | 1 | 9135-Lack of water (hydro) | D1-Forced - Immediate | 500-Pumped Storage/Hydro
9135 | Lack of water (hydro) | External | Economic | D1 | Forced - Immediate | 2019 | Hydro | WA | 500 | Pumped Storage/Hydro | NPCC | Summer | 155.28 | 6.47 | 1 | 1 | 9135-Lack of water (hydro) | D1-Forced - Immediate | 500-Pumped Storage/Hydro
9135 | Lack of water (hydro) | External | Economic | D1 | Forced - Immediate | 2019 | Hydro | WA | 500 | Pumped Storage/Hydro | NPCC | Summer | 166.08 | 6.92 | 1 | 1 | 9135-Lack of water (hydro) | D1-Forced - Immediate | 500-Pumped Storage/Hydro
9135 | Lack of water (hydro) | External | Economic | D1 | Forced - Immediate | 2019 | Hydro | WA | 500 | Pumped Storage/Hydro | NPCC | Summer | 174.48 | 7.27 | 1 | 1 | 9135-Lack of water (hydro) | D1-Forced - Immediate | 500-Pumped Storage/Hydro
9135 | Lack of water (hydro) | External | Economic | D1 | Forced - Immediate | 2019 | Hydro | WA | 500 | Pumped Storage/Hydro | NPCC | Summer | 185.52 | 7.73 | 1 | 1 | 9135-Lack of water (hydro) | D1-Forced - Immediate | 500-Pumped Storage/Hydro
9135 | Lack of water (hydro) | External | Economic | D1 | Forced - Immediate | 2019 | Hydro | WA | 500 | Pumped Storage/Hydro | NPCC | Summer | 192.48 | 8.02 | 1 | 1 | 9135-Lack of water (hydro) | D1-Forced - Immediate | 500-Pumped Storage/Hydro
9135 | Lack of water (hydro) | External | Economic | D1 | Forced - Immediate | 2019 | Hydro | WA | 500 | Pumped Storage/Hydro | NPCC | Summer | 193.68 | 8.07 | 1 | 1 | 9135-Lack of water (hydro) | D1-Forced - Immediate | 500-Pumped Storage/Hydro
9135 | Lack of water (hydro) | External | Economic | D1 | Forced - Immediate | 2019 | Hydro | WA | 500 | Pumped Storage/Hydro | NPCC | Summer | 197.04 | 8.21 | 1 | 1 | 9135-Lack of water (hydro) | D1-Forced - Immediate | 500-Pumped Storage/Hydro
9135 | Lack of water (hydro) | External | Economic | D1 | Forced - Immediate | 2019 | Hydro | WA | 500 | Pumped Storage/Hydro | NPCC | Summer | 198 | 8.25 | 1 | 1 | 9135-Lack of water (hydro) | D1-Forced - Immediate | 500-Pumped Storage/Hydro
9135 | Lack of water (hydro) | External | Economic | D1 | Forced - Immediate | 2019 | Hydro | WA | 500 | Pumped Storage/Hydro | NPCC | Summer | 215.76 | 8.99 | 1 | 1 | 9135-Lack of water (hydro) | D1-Forced - Immediate | 500-Pumped Storage/Hydro
9135 | Lack of water (hydro) | External | Economic | D1 | Forced - Immediate | 2019 | Hydro | WA | 500 | Pumped Storage/Hydro | NPCC | Summer | 221.04 | 9.21 | 1 | 1 | 9135-Lack of water (hydro) | D1-Forced - Immediate | 500-Pumped Storage/Hydro
9135 | Lack of water (hydro) | External | Economic | D1 | Forced - Immediate | 2019 | Hydro | WA | 500 | Pumped Storage/Hydro | NPCC | Summer | 237.36 | 9.89 | 2 | 2 | 9135-Lack of water (hydro) | D1-Forced - Immediate | 500-Pumped Storage/Hydro
9135 | Lack of water (hydro) | External | Economic | D1 | Forced - Immediate | 2019 | Hydro | WA | 500 | Pumped Storage/Hydro | NPCC | Summer | 241.44 | 10.06 | 1 | 1 | 9135-Lack of water (hydro) | D1-Forced - Immediate | 500-Pumped Storage/Hydro
9135 | Lack of water (hydro) | External | Economic | D1 | Forced - Immediate | 2019 | Hydro | WA | 500 | Pumped Storage/Hydro | NPCC | Summer | 249.84 | 10.41 | 1 | 1 | 9135-Lack of water (hydro) | D1-Forced - Immediate | 500-Pumped Storage/Hydro
9135 | Lack of water (hydro) | External | Economic | D1 | Forced - Immediate | 2019 | Hydro | WA | 500 | Pumped Storage/Hydro | NPCC | Summer | 251.52 | 10.48 | 1 | 1 | 9135-Lack of water (hydro) | D1-Forced - Immediate | 500-Pumped Storage/Hydro
9135 | Lack of water (hydro) | External | Economic | D1 | Forced - Immediate | 2019 | Hydro | WA | 500 | Pumped Storage/Hydro | NPCC | Summer | 258.48 | 10.77 | 1 | 1 | 9135-Lack of water (hydro) | D1-Forced - Immediate | 500-Pumped Storage/Hydro
9135 | Lack of water (hydro) | External | Economic | D1 | Forced - Immediate | 2019 | Hydro | WA | 500 | Pumped Storage/Hydro | NPCC | Summer | 267.84 | 11.16 | 1 | 2 | 9135-Lack of water (hydro) | D1-Forced - Immediate | 500-Pumped Storage/Hydro
9135 | Lack of water (hydro) | External | Economic | D1 | Forced - Immediate | 2019 | Hydro | WA | 500 | Pumped Storage/Hydro | NPCC | Summer | 275.04 | 11.46 | 1 | 1 | 9135-Lack of water (hydro) | D1-Forced - Immediate | 500-Pumped Storage/Hydro
9135 | Lack of water (hydro) | External | Economic | D1 | Forced - Immediate | 2019 | Hydro | WA | 500 | Pumped Storage/Hydro | NPCC | Summer | 277.92 | 11.58 | 1 | 1 | 9135-Lack of water (hydro) | D1-Forced - Immediate | 500-Pumped Storage/Hydro
9135 | Lack of water (hydro) | External | Economic | D1 | Forced - Immediate | 2019 | Hydro | WA | 500 | Pumped Storage/Hydro | NPCC | Summer | 280.32 | 11.68 | 1 | 1 | 9135-Lack of water (hydro) | D1-Forced - Immediate | 500-Pumped Storage/Hydro
9135 | Lack of water (hydro) | External | Economic | D1 | Forced - Immediate | 2019 | Hydro | WA | 500 | Pumped Storage/Hydro | NPCC | Summer | 285.12 | 11.88 | 1 | 1 | 9135-Lack of water (hydro) | D1-Forced - Immediate | 500-Pumped Storage/Hydro
9135 | Lack of water (hydro) | External | Economic | D1 | Forced - Immediate | 2019 | Hydro | WA | 500 | Pumped Storage/Hydro | NPCC | Summer | 294.72 | 12.28 | 1 | 1 | 9135-Lack of water (hydro) | D1-Forced - Immediate | 500-Pumped Storage/Hydro
9135 | Lack of water (hydro) | External | Economic | D1 | Forced - Immediate | 2019 | Hydro | WA | 500 | Pumped Storage/Hydro | NPCC | Summer | 307.92 | 12.83 | 2 | 2 | 9135-Lack of water (hydro) | D1-Forced - Immediate | 500-Pumped Storage/Hydro
9135 | Lack of water (hydro) | External | Economic | D1 | Forced - Immediate | 2019 | Hydro | WA | 500 | Pumped Storage/Hydro | NPCC | Summer | 314.88 | 13.12 | 1 | 1 | 9135-Lack of water (hydro) | D1-Forced - Immediate | 500-Pumped Storage/Hydro
9135 | Lack of water (hydro) | External | Economic | D1 | Forced - Immediate | 2019 | Hydro | WA | 500 | Pumped Storage/Hydro | NPCC | Summer | 335.04 | 13.96 | 1 | 1 | 9135-Lack of water (hydro) | D1-Forced - Immediate | 500-Pumped Storage/Hydro
9135 | Lack of water (hydro) | External | Economic | D1 | Forced - Immediate | 2019 | Hydro | WA | 500 | Pumped Storage/Hydro | NPCC | Summer | 337.68 | 14.07 | 1 | 1 | 9135-Lack of water (hydro) | D1-Forced - Immediate | 500-Pumped Storage/Hydro
9135 | Lack of water (hydro) | External | Economic | D1 | Forced - Immediate | 2019 | Hydro | WA | 500 | Pumped Storage/Hydro | NPCC | Summer | 345.84 | 14.41 | 1 | 1 | 9135-Lack of water (hydro) | D1-Forced - Immediate | 500-Pumped Storage/Hydro
9135 | Lack of water (hydro) | External | Economic | D1 | Forced - Immediate | 2019 | Hydro | WA | 500 | Pumped Storage/Hydro | NPCC | Summer | 359.28 | 14.97 | 2 | 2 | 9135-Lack of water (hydro) | D1-Forced - Immediate | 500-Pumped Storage/Hydro
9135 | Lack of water (hydro) | External | Economic | D1 | Forced - Immediate | 2019 | Hydro | WA | 500 | Pumped Storage/Hydro | NPCC | Summer | 369.84 | 15.41 | 1 | 1 | 9135-Lack of water (hydro) | D1-Forced - Immediate | 500-Pumped Storage/Hydro
9135 | Lack of water (hydro) | External | Economic | D1 | Forced - Immediate | 2019 | Hydro | WA | 500 | Pumped Storage/Hydro | NPCC | Summer | 372 | 15.5 | 1 | 1 | 9135-Lack of water (hydro) | D1-Forced - Immediate | 500-Pumped Storage/Hydro
9135 | Lack of water (hydro) | External | Economic | D1 | Forced - Immediate | 2019 | Hydro | WA | 500 | Pumped Storage/Hydro | NPCC | Summer | 384.24 | 16.01 | 1 | 1 | 9135-Lack of water (hydro) | D1-Forced - Immediate | 500-Pumped Storage/Hydro
9135 | Lack of water (hydro) | External | Economic | D1 | Forced - Immediate | 2019 | Hydro | WA | 500 | Pumped Storage/Hydro | NPCC | Summer | 396.72 | 16.53 | 1 | 1 | 9135-Lack of water (hydro) | D1-Forced - Immediate | 500-Pumped Storage/Hydro
9135 | Lack of water (hydro) | External | Economic | D1 | Forced - Immediate | 2019 | Hydro | WA | 500 | Pumped Storage/Hydro | NPCC | Summer | 399.6 | 16.65 | 2 | 2 | 9135-Lack of water (hydro) | D1-Forced - Immediate | 500-Pumped Storage/Hydro
9135 | Lack of water (hydro) | External | Economic | D1 | Forced - Immediate | 2019 | Hydro | WA | 500 | Pumped Storage/Hydro | NPCC | Summer | 404.88 | 16.87 | 1 | 1 | 9135-Lack of water (hydro) | D1-Forced - Immediate | 500-Pumped Storage/Hydro
9135 | Lack of water (hydro) | External | Economic | D1 | Forced - Immediate | 2019 | Hydro | WA | 500 | Pumped Storage/Hydro | NPCC | Summer | 405.84 | 16.91 | 1 | 1 | 9135-Lack of water (hydro) | D1-Forced - Immediate | 500-Pumped Storage/Hydro
9135 | Lack of water (hydro) | External | Economic | D1 | Forced - Immediate | 2019 | Hydro | WA | 500 | Pumped Storage/Hydro | NPCC | Summer | 407.52 | 16.98 | 1 | 1 | 9135-Lack of water (hydro) | D1-Forced - Immediate | 500-Pumped Storage/Hydro
9135 | Lack of water (hydro) | External | Economic | D1 | Forced - Immediate | 2019 | Hydro | WA | 500 | Pumped Storage/Hydro | NPCC | Summer | 408.24 | 17.01 | 1 | 1 | 9135-Lack of water (hydro) | D1-Forced - Immediate | 500-Pumped Storage/Hydro
9135 | Lack of water (hydro) | External | Economic | D1 | Forced - Immediate | 2019 | Hydro | WA | 500 | Pumped Storage/Hydro | NPCC | Summer | 409.2 | 17.05 | 1 | 1 | 9135-Lack of water (hydro) | D1-Forced - Immediate | 500-Pumped Storage/Hydro
9135 | Lack of water (hydro) | External | Economic | D1 | Forced - Immediate | 2019 | Hydro | WA | 500 | Pumped Storage/Hydro | NPCC | Summer | 414 | 17.25 | 1 | 1 | 9135-Lack of water (hydro) | D1-Forced - Immediate | 500-Pumped Storage/Hydro
9135 | Lack of water (hydro) | External | Economic | D1 | Forced - Immediate | 2019 | Hydro | WA | 500 | Pumped Storage/Hydro | NPCC | Summer | 417.12 | 17.38 | 1 | 1 | 9135-Lack of water (hydro) | D1-Forced - Immediate | 500-Pumped Storage/Hydro
9135 | Lack of water (hydro) | External | Economic | D1 | Forced - Immediate | 2019 | Hydro | WA | 500 | Pumped Storage/Hydro | NPCC | Summer | 417.84 | 17.41 | 1 | 1 | 9135-Lack of water (hydro) | D1-Forced - Immediate | 500-Pumped Storage/Hydro
9135 | Lack of water (hydro) | External | Economic | D1 | Forced - Immediate | 2019 | Hydro | WA | 500 | Pumped Storage/Hydro | NPCC | Summer | 420.48 | 17.52 | 2 | 2 | 9135-Lack of water (hydro) | D1-Forced - Immediate | 500-Pumped Storage/Hydro
9135 | Lack of water (hydro) | External | Economic | D1 | Forced - Immediate | 2019 | Hydro | WA | 500 | Pumped Storage/Hydro | NPCC | Summer | 426.24 | 17.76 | 1 | 1 | 9135-Lack of water (hydro) | D1-Forced - Immediate | 500-Pumped Storage/Hydro
9135 | Lack of water (hydro) | External | Economic | D1 | Forced - Immediate | 2019 | Hydro | WA | 500 | Pumped Storage/Hydro | NPCC | Summer | 427.68 | 17.82 | 1 | 1 | 9135-Lack of water (hydro) | D1-Forced - Immediate | 500-Pumped Storage/Hydro
9135 | Lack of water (hydro) | External | Economic | D1 | Forced - Immediate | 2019 | Hydro | WA | 500 | Pumped Storage/Hydro | NPCC | Summer | 454.56 | 18.94 | 1 | 1 | 9135-Lack of water (hydro) | D1-Forced - Immediate | 500-Pumped Storage/Hydro
9135 | Lack of water (hydro) | External | Economic | D1 | Forced - Immediate | 2019 | Hydro | WA | 500 | Pumped Storage/Hydro | NPCC | Summer | 460.56 | 19.19 | 1 | 1 | 9135-Lack of water (hydro) | D1-Forced - Immediate | 500-Pumped Storage/Hydro
9135 | Lack of water (hydro) | External | Economic | D1 | Forced - Immediate | 2019 | Hydro | WA | 500 | Pumped Storage/Hydro | NPCC | Summer | 465.6 | 19.4 | 1 | 1 | 9135-Lack of water (hydro) | D1-Forced - Immediate | 500-Pumped Storage/Hydro
9135 | Lack of water (hydro) | External | Economic | D1 | Forced - Immediate | 2019 | Hydro | WA | 500 | Pumped Storage/Hydro | NPCC | Summer | 470.16 | 19.59 | 1 | 1 | 9135-Lack of water (hydro) | D1-Forced - Immediate | 500-Pumped Storage/Hydro
9135 | Lack of water (hydro) | External | Economic | D1 | Forced - Immediate | 2019 | Hydro | WA | 500 | Pumped Storage/Hydro | NPCC | Summer | 471.6 | 19.65 | 1 | 1 | 9135-Lack of water (hydro) | D1-Forced - Immediate | 500-Pumped Storage/Hydro
9135 | Lack of water (hydro) | External | Economic | D1 | Forced - Immediate | 2019 | Hydro | WA | 500 | Pumped Storage/Hydro | NPCC | Summer | 487.2 | 20.3 | 1 | 1 | 9135-Lack of water (hydro) | D1-Forced - Immediate | 500-Pumped Storage/Hydro
9135 | Lack of water (hydro) | External | Economic | D1 | Forced - Immediate | 2019 | Hydro | WA | 500 | Pumped Storage/Hydro | NPCC | Summer | 488.88 | 20.37 | 2 | 2 | 9135-Lack of water (hydro) | D1-Forced - Immediate | 500-Pumped Storage/Hydro
9135 | Lack of water (hydro) | External | Economic | D1 | Forced - Immediate | 2019 | Hydro | WA | 500 | Pumped Storage/Hydro | NPCC | Summer | 491.04 | 20.46 | 1 | 1 | 9135-Lack of water (hydro) | D1-Forced - Immediate | 500-Pumped Storage/Hydro
9135 | Lack of water (hydro) | External | Economic | D1 | Forced - Immediate | 2019 | Hydro | WA | 500 | Pumped Storage/Hydro | NPCC | Summer | 492.24 | 20.51 | 2 | 5 | 9135-Lack of water (hydro) | D1-Forced - Immediate | 500-Pumped Storage/Hydro
9135 | Lack of water (hydro) | External | Economic | D1 | Forced - Immediate | 2019 | Hydro | WA | 500 | Pumped Storage/Hydro | NPCC | Summer | 492.72 | 20.53 | 1 | 1 | 9135-Lack of water (hydro) | D1-Forced - Immediate | 500-Pumped Storage/Hydro
9135 | Lack of water (hydro) | External | Economic | D1 | Forced - Immediate | 2019 | Hydro | WA | 500 | Pumped Storage/Hydro | NPCC | Summer | 494.64 | 20.61 | 1 | 3 | 9135-Lack of water (hydro) | D1-Forced - Immediate | 500-Pumped Storage/Hydro
9135 | Lack of water (hydro) | External | Economic | D1 | Forced - Immediate | 2019 | Hydro | WA | 500 | Pumped Storage/Hydro | NPCC | Summer | 511.44 | 21.31 | 1 | 1 | 9135-Lack of water (hydro) | D1-Forced - Immediate | 500-Pumped Storage/Hydro
9135 | Lack of water (hydro) | External | Economic | D1 | Forced - Immediate | 2019 | Hydro | WA | 500 | Pumped Storage/Hydro | NPCC | Summer | 516.24 | 21.51 | 1 | 1 | 9135-Lack of water (hydro) | D1-Forced - Immediate | 500-Pumped Storage/Hydro
9135 | Lack of water (hydro) | External | Economic | D1 | Forced - Immediate | 2019 | Hydro | WA | 500 | Pumped Storage/Hydro | NPCC | Summer | 540.72 | 22.53 | 1 | 1 | 9135-Lack of water (hydro) | D1-Forced - Immediate | 500-Pumped Storage/Hydro
9135 | Lack of water (hydro) | External | Economic | D1 | Forced - Immediate | 2019 | Hydro | WA | 500 | Pumped Storage/Hydro | NPCC | Summer | 578.16 | 24.09 | 1 | 1 | 9135-Lack of water (hydro) | D1-Forced - Immediate | 500-Pumped Storage/Hydro
9135 | Lack of water (hydro) | External | Economic | D1 | Forced - Immediate | 2019 | Hydro | WA | 500 | Pumped Storage/Hydro | NPCC | Summer | 578.4 | 24.1 | 1 | 1 | 9135-Lack of water (hydro) | D1-Forced - Immediate | 500-Pumped Storage/Hydro
9135 | Lack of water (hydro) | External | Economic | D1 | Forced - Immediate | 2019 | Hydro | WA | 500 | Pumped Storage/Hydro | NPCC | Summer | 657.12 | 27.38 | 1 | 1 | 9135-Lack of water (hydro) | D1-Forced - Immediate | 500-Pumped Storage/Hydro
9135 | Lack of water (hydro) | External | Economic | D1 | Forced - Immediate | 2019 | Hydro | WA | 500 | Pumped Storage/Hydro | RFC | Summer | 672 | 4 | 1 | 1 | 9135-Lack of water (hydro) | D1-Forced - Immediate | 500-Pumped Storage/Hydro
9135 | Lack of water (hydro) | External | Economic | D1 | Forced - Immediate | 2019 | Hydro | WA | 500 | Pumped Storage/Hydro | NPCC | Summer | 672.72 | 28.03 | 1 | 1 | 9135-Lack of water (hydro) | D1-Forced - Immediate | 500-Pumped Storage/Hydro
9135 | Lack of water (hydro) | External | Economic | D1 | Forced - Immediate | 2019 | Hydro | WA | 500 | Pumped Storage/Hydro | NPCC | Summer | 686.64 | 28.61 | 1 | 1 | 9135-Lack of water (hydro) | D1-Forced - Immediate | 500-Pumped Storage/Hydro
9135 | Lack of water (hydro) | External | Economic | D1 | Forced - Immediate | 2019 | Hydro | WA | 500 | Pumped Storage/Hydro | NPCC | Summer | 730.8 | 30.45 | 1 | 1 | 9135-Lack of water (hydro) | D1-Forced - Immediate | 500-Pumped Storage/Hydro
9135 | Lack of water (hydro) | External | Economic | D1 | Forced - Immediate | 2019 | Hydro | WA | 500 | Pumped Storage/Hydro | NPCC | Summer | 764.88 | 31.87 | 1 | 1 | 9135-Lack of water (hydro) | D1-Forced - Immediate | 500-Pumped Storage/Hydro
9135 | Lack of water (hydro) | External | Economic | D1 | Forced - Immediate | 2019 | Hydro | WA | 500 | Pumped Storage/Hydro | NPCC | Summer | 769.68 | 32.07 | 1 | 1 | 9135-Lack of water (hydro) | D1-Forced - Immediate | 500-Pumped Storage/Hydro
9135 | Lack of water (hydro) | External | Economic | D1 | Forced - Immediate | 2019 | Hydro | WA | 500 | Pumped Storage/Hydro | NPCC | Summer | 828.48 | 34.52 | 1 | 1 | 9135-Lack of water (hydro) | D1-Forced - Immediate | 500-Pumped Storage/Hydro
9135 | Lack of water (hydro) | External | Economic | D1 | Forced - Immediate | 2019 | Hydro | WA | 500 | Pumped Storage/Hydro | NPCC | Winter | 8.64 | 0.36 | 2 | 2 | 9135-Lack of water (hydro) | D1-Forced - Immediate | 500-Pumped Storage/Hydro
9135 | Lack of water (hydro) | External | Economic | D1 | Forced - Immediate | 2019 | Hydro | WA | 500 | Pumped Storage/Hydro | NPCC | Winter | 10.08 | 0.42 | 2 | 2 | 9135-Lack of water (hydro) | D1-Forced - Immediate | 500-Pumped Storage/Hydro
9135 | Lack of water (hydro) | External | Economic | D1 | Forced - Immediate | 2019 | Hydro | WA | 500 | Pumped Storage/Hydro | NPCC | Winter | 12.48 | 0.52 | 1 | 1 | 9135-Lack of water (hydro) | D1-Forced - Immediate | 500-Pumped Storage/Hydro
9135 | Lack of water (hydro) | External | Economic | D1 | Forced - Immediate | 2019 | Hydro | WA | 500 | Pumped Storage/Hydro | NPCC | Winter | 26.4 | 1.1 | 2 | 2 | 9135-Lack of water (hydro) | D1-Forced - Immediate | 500-Pumped Storage/Hydro
9135 | Lack of water (hydro) | External | Economic | D1 | Forced - Immediate | 2019 | Hydro | WA | 500 | Pumped Storage/Hydro | NPCC | Winter | 27.12 | 1.13 | 1 | 1 | 9135-Lack of water (hydro) | D1-Forced - Immediate | 500-Pumped Storage/Hydro
9135 | Lack of water (hydro) | External | Economic | D1 | Forced - Immediate | 2019 | Hydro | WA | 500 | Pumped Storage/Hydro | NPCC | Winter | 31.92 | 1.33 | 2 | 2 | 9135-Lack of water (hydro) | D1-Forced - Immediate | 500-Pumped Storage/Hydro
9135 | Lack of water (hydro) | External | Economic | D1 | Forced - Immediate | 2019 | Hydro | WA | 500 | Pumped Storage/Hydro | NPCC | Winter | 36 | 1.5 | 1 | 1 | 9135-Lack of water (hydro) | D1-Forced - Immediate | 500-Pumped Storage/Hydro
9135 | Lack of water (hydro) | External | Economic | D1 | Forced - Immediate | 2019 | Hydro | WA | 500 | Pumped Storage/Hydro | NPCC | Winter | 50.88 | 2.12 | 1 | 1 | 9135-Lack of water (hydro) | D1-Forced - Immediate | 500-Pumped Storage/Hydro
9135 | Lack of water (hydro) | External | Economic | D1 | Forced - Immediate | 2019 | Hydro | WA | 500 | Pumped Storage/Hydro | NPCC | Winter | 51.12 | 2.13 | 1 | 2 | 9135-Lack of water (hydro) | D1-Forced - Immediate | 500-Pumped Storage/Hydro
9135 | Lack of water (hydro) | External | Economic | D1 | Forced - Immediate | 2019 | Hydro | WA | 500 | Pumped Storage/Hydro | NPCC | Winter | 53.28 | 2.22 | 1 | 1 | 9135-Lack of water (hydro) | D1-Forced - Immediate | 500-Pumped Storage/Hydro
9135 | Lack of water (hydro) | External | Economic | D1 | Forced - Immediate | 2019 | Hydro | WA | 500 | Pumped Storage/Hydro | NPCC | Winter | 55.2 | 2.3 | 2 | 2 | 9135-Lack of water (hydro) | D1-Forced - Immediate | 500-Pumped Storage/Hydro
9135 | Lack of water (hydro) | External | Economic | D1 | Forced - Immediate | 2019 | Hydro | WA | 500 | Pumped Storage/Hydro | NPCC | Winter | 57.36 | 2.39 | 1 | 1 | 9135-Lack of water (hydro) | D1-Forced - Immediate | 500-Pumped Storage/Hydro
9135 | Lack of water (hydro) | External | Economic | D1 | Forced - Immediate | 2019 | Hydro | WA | 500 | Pumped Storage/Hydro | NPCC | Winter | 60.72 | 2.53 | 1 | 3 | 9135-Lack of water (hydro) | D1-Forced - Immediate | 500-Pumped Storage/Hydro
9135 | Lack of water (hydro) | External | Economic | D1 | Forced - Immediate | 2019 | Hydro | WA | 500 | Pumped Storage/Hydro | NPCC | Winter | 63.36 | 2.64 | 1 | 1 | 9135-Lack of water (hydro) | D1-Forced - Immediate | 500-Pumped Storage/Hydro
9135 | Lack of water (hydro) | External | Economic | D1 | Forced - Immediate | 2019 | Hydro | WA | 500 | Pumped Storage/Hydro | NPCC | Winter | 67.68 | 2.82 | 1 | 1 | 9135-Lack of water (hydro) | D1-Forced - Immediate | 500-Pumped Storage/Hydro
9135 | Lack of water (hydro) | External | Economic | D1 | Forced - Immediate | 2019 | Hydro | WA | 500 | Pumped Storage/Hydro | NPCC | Winter | 68.88 | 2.87 | 1 | 1 | 9135-Lack of water (hydro) | D1-Forced - Immediate | 500-Pumped Storage/Hydro
9135 | Lack of water (hydro) | External | Economic | D1 | Forced - Immediate | 2019 | Hydro | WA | 500 | Pumped Storage/Hydro | NPCC | Winter | 76.56 | 3.19 | 1 | 1 | 9135-Lack of water (hydro) | D1-Forced - Immediate | 500-Pumped Storage/Hydro
9135 | Lack of water (hydro) | External | Economic | D1 | Forced - Immediate | 2019 | Hydro | WA | 500 | Pumped Storage/Hydro | NPCC | Winter | 99.12 | 4.13 | 1 | 1 | 9135-Lack of water (hydro) | D1-Forced - Immediate | 500-Pumped Storage/Hydro
9135 | Lack of water (hydro) | External | Economic | D1 | Forced - Immediate | 2019 | Hydro | WA | 500 | Pumped Storage/Hydro | NPCC | Winter | 110.16 | 4.59 | 1 | 1 | 9135-Lack of water (hydro) | D1-Forced - Immediate | 500-Pumped Storage/Hydro
9135 | Lack of water (hydro) | External | Economic | D1 | Forced - Immediate | 2019 | Hydro | WA | 500 | Pumped Storage/Hydro | NPCC | Winter | 113.28 | 4.72 | 1 | 1 | 9135-Lack of water (hydro) | D1-Forced - Immediate | 500-Pumped Storage/Hydro
9135 | Lack of water (hydro) | External | Economic | D1 | Forced - Immediate | 2019 | Hydro | WA | 500 | Pumped Storage/Hydro | NPCC | Winter | 124.8 | 5.2 | 2 | 2 | 9135-Lack of water (hydro) | D1-Forced - Immediate | 500-Pumped Storage/Hydro
9135 | Lack of water (hydro) | External | Economic | D1 | Forced - Immediate | 2019 | Hydro | WA | 500 | Pumped Storage/Hydro | NPCC | Winter | 133.2 | 5.55 | 2 | 2 | 9135-Lack of water (hydro) | D1-Forced - Immediate | 500-Pumped Storage/Hydro
9135 | Lack of water (hydro) | External | Economic | D1 | Forced - Immediate | 2019 | Hydro | WA | 500 | Pumped Storage/Hydro | NPCC | Winter | 139.68 | 5.82 | 1 | 1 | 9135-Lack of water (hydro) | D1-Forced - Immediate | 500-Pumped Storage/Hydro
9135 | Lack of water (hydro) | External | Economic | D1 | Forced - Immediate | 2019 | Hydro | WA | 500 | Pumped Storage/Hydro | NPCC | Winter | 149.76 | 6.24 | 1 | 1 | 9135-Lack of water (hydro) | D1-Forced - Immediate | 500-Pumped Storage/Hydro
9135 | Lack of water (hydro) | External | Economic | D1 | Forced - Immediate | 2019 | Hydro | WA | 500 | Pumped Storage/Hydro | NPCC | Winter | 162.96 | 6.79 | 1 | 1 | 9135-Lack of water (hydro) | D1-Forced - Immediate | 500-Pumped Storage/Hydro
9135 | Lack of water (hydro) | External | Economic | D1 | Forced - Immediate | 2019 | Hydro | WA | 500 | Pumped Storage/Hydro | NPCC | Winter | 164.16 | 6.84 | 2 | 2 | 9135-Lack of water (hydro) | D1-Forced - Immediate | 500-Pumped Storage/Hydro
9135 | Lack of water (hydro) | External | Economic | D1 | Forced - Immediate | 2019 | Hydro | WA | 500 | Pumped Storage/Hydro | NPCC | Winter | 166.8 | 6.95 | 1 | 1 | 9135-Lack of water (hydro) | D1-Forced - Immediate | 500-Pumped Storage/Hydro
9135 | Lack of water (hydro) | External | Economic | D1 | Forced - Immediate | 2019 | Hydro | WA | 500 | Pumped Storage/Hydro | NPCC | Winter | 174 | 7.25 | 1 | 1 | 9135-Lack of water (hydro) | D1-Forced - Immediate | 500-Pumped Storage/Hydro
9135 | Lack of water (hydro) | External | Economic | D1 | Forced - Immediate | 2019 | Hydro | WA | 500 | Pumped Storage/Hydro | NPCC | Winter | 185.28 | 7.72 | 1 | 1 | 9135-Lack of water (hydro) | D1-Forced - Immediate | 500-Pumped Storage/Hydro
9135 | Lack of water (hydro) | External | Economic | D1 | Forced - Immediate | 2019 | Hydro | WA | 500 | Pumped Storage/Hydro | NPCC | Winter | 190.08 | 7.92 | 1 | 1 | 9135-Lack of water (hydro) | D1-Forced - Immediate | 500-Pumped Storage/Hydro
9135 | Lack of water (hydro) | External | Economic | D1 | Forced - Immediate | 2019 | Hydro | WA | 500 | Pumped Storage/Hydro | NPCC | Winter | 213.36 | 8.89 | 1 | 1 | 9135-Lack of water (hydro) | D1-Forced - Immediate | 500-Pumped Storage/Hydro
9135 | Lack of water (hydro) | External | Economic | D1 | Forced - Immediate | 2019 | Hydro | WA | 500 | Pumped Storage/Hydro | NPCC | Winter | 217.2 | 9.05 | 2 | 2 | 9135-Lack of water (hydro) | D1-Forced - Immediate | 500-Pumped Storage/Hydro
9135 | Lack of water (hydro) | External | Economic | D1 | Forced - Immediate | 2019 | Hydro | WA | 500 | Pumped Storage/Hydro | NPCC | Winter | 219.12 | 9.13 | 1 | 1 | 9135-Lack of water (hydro) | D1-Forced - Immediate | 500-Pumped Storage/Hydro
9135 | Lack of water (hydro) | External | Economic | D1 | Forced - Immediate | 2019 | Hydro | WA | 500 | Pumped Storage/Hydro | NPCC | Winter | 224.16 | 9.34 | 1 | 1 | 9135-Lack of water (hydro) | D1-Forced - Immediate | 500-Pumped Storage/Hydro
9135 | Lack of water (hydro) | External | Economic | D1 | Forced - Immediate | 2019 | Hydro | WA | 500 | Pumped Storage/Hydro | NPCC | Winter | 227.76 | 9.49 | 1 | 1 | 9135-Lack of water (hydro) | D1-Forced - Immediate | 500-Pumped Storage/Hydro
9135 | Lack of water (hydro) | External | Economic | D1 | Forced - Immediate | 2019 | Hydro | WA | 500 | Pumped Storage/Hydro | NPCC | Winter | 238.32 | 9.93 | 1 | 1 | 9135-Lack of water (hydro) | D1-Forced - Immediate | 500-Pumped Storage/Hydro
9135 | Lack of water (hydro) | External | Economic | D1 | Forced - Immediate | 2019 | Hydro | WA | 500 | Pumped Storage/Hydro | NPCC | Winter | 243.84 | 10.16 | 1 | 1 | 9135-Lack of water (hydro) | D1-Forced - Immediate | 500-Pumped Storage/Hydro
9135 | Lack of water (hydro) | External | Economic | D1 | Forced - Immediate | 2019 | Hydro | WA | 500 | Pumped Storage/Hydro | NPCC | Winter | 244.56 | 10.19 | 1 | 1 | 9135-Lack of water (hydro) | D1-Forced - Immediate | 500-Pumped Storage/Hydro
9135 | Lack of water (hydro) | External | Economic | D1 | Forced - Immediate | 2019 | Hydro | WA | 500 | Pumped Storage/Hydro | NPCC | Winter | 260.88 | 10.87 | 1 | 2 | 9135-Lack of water (hydro) | D1-Forced - Immediate | 500-Pumped Storage/Hydro
9135 | Lack of water (hydro) | External | Economic | D1 | Forced - Immediate | 2019 | Hydro | WA | 500 | Pumped Storage/Hydro | NPCC | Winter | 271.2 | 11.3 | 1 | 1 | 9135-Lack of water (hydro) | D1-Forced - Immediate | 500-Pumped Storage/Hydro
9135 | Lack of water (hydro) | External | Economic | D1 | Forced - Immediate | 2019 | Hydro | WA | 500 | Pumped Storage/Hydro | NPCC | Winter | 276.72 | 11.53 | 1 | 1 | 9135-Lack of water (hydro) | D1-Forced - Immediate | 500-Pumped Storage/Hydro
9135 | Lack of water (hydro) | External | Economic | D1 | Forced - Immediate | 2019 | Hydro | WA | 500 | Pumped Storage/Hydro | NPCC | Winter | 277.44 | 11.56 | 1 | 1 | 9135-Lack of water (hydro) | D1-Forced - Immediate | 500-Pumped Storage/Hydro
9135 | Lack of water (hydro) | External | Economic | D1 | Forced - Immediate | 2019 | Hydro | WA | 500 | Pumped Storage/Hydro | NPCC | Winter | 281.28 | 11.72 | 1 | 1 | 9135-Lack of water (hydro) | D1-Forced - Immediate | 500-Pumped Storage/Hydro
9135 | Lack of water (hydro) | External | Economic | D1 | Forced - Immediate | 2019 | Hydro | WA | 500 | Pumped Storage/Hydro | NPCC | Winter | 284.4 | 11.85 | 1 | 1 | 9135-Lack of water (hydro) | D1-Forced - Immediate | 500-Pumped Storage/Hydro
9135 | Lack of water (hydro) | External | Economic | D1 | Forced - Immediate | 2019 | Hydro | WA | 500 | Pumped Storage/Hydro | NPCC | Winter | 304.32 | 12.68 | 1 | 1 | 9135-Lack of water (hydro) | D1-Forced - Immediate | 500-Pumped Storage/Hydro
9135 | Lack of water (hydro) | External | Economic | D1 | Forced - Immediate | 2019 | Hydro | WA | 500 | Pumped Storage/Hydro | NPCC | Winter | 308.88 | 12.87 | 1 | 1 | 9135-Lack of water (hydro) | D1-Forced - Immediate | 500-Pumped Storage/Hydro
9135 | Lack of water (hydro) | External | Economic | D1 | Forced - Immediate | 2019 | Hydro | WA | 500 | Pumped Storage/Hydro | NPCC | Winter | 310.08 | 12.92 | 1 | 1 | 9135-Lack of water (hydro) | D1-Forced - Immediate | 500-Pumped Storage/Hydro
9135 | Lack of water (hydro) | External | Economic | D1 | Forced - Immediate | 2019 | Hydro | WA | 500 | Pumped Storage/Hydro | NPCC | Winter | 314.16 | 13.09 | 1 | 1 | 9135-Lack of water (hydro) | D1-Forced - Immediate | 500-Pumped Storage/Hydro
9135 | Lack of water (hydro) | External | Economic | D1 | Forced - Immediate | 2019 | Hydro | WA | 500 | Pumped Storage/Hydro | NPCC | Winter | 320.88 | 13.37 | 1 | 1 | 9135-Lack of water (hydro) | D1-Forced - Immediate | 500-Pumped Storage/Hydro
9135 | Lack of water (hydro) | External | Economic | D1 | Forced - Immediate | 2019 | Hydro | WA | 500 | Pumped Storage/Hydro | NPCC | Winter | 323.28 | 13.47 | 1 | 1 | 9135-Lack of water (hydro) | D1-Forced - Immediate | 500-Pumped Storage/Hydro
9135 | Lack of water (hydro) | External | Economic | D1 | Forced - Immediate | 2019 | Hydro | WA | 500 | Pumped Storage/Hydro | NPCC | Winter | 353.76 | 14.74 | 1 | 1 | 9135-Lack of water (hydro) | D1-Forced - Immediate | 500-Pumped Storage/Hydro
9135 | Lack of water (hydro) | External | Economic | D1 | Forced - Immediate | 2019 | Hydro | WA | 500 | Pumped Storage/Hydro | NPCC | Winter | 368.64 | 15.36 | 1 | 1 | 9135-Lack of water (hydro) | D1-Forced - Immediate | 500-Pumped Storage/Hydro
9135 | Lack of water (hydro) | External | Economic | D1 | Forced - Immediate | 2019 | Hydro | WA | 500 | Pumped Storage/Hydro | WECC | Winter | 1380.825 | 15.3 | 1 | 1 | 9135-Lack of water (hydro) | D1-Forced - Immediate | 500-Pumped Storage/Hydro
9135 | Lack of water (hydro) | External | Economic | D1 | Forced - Immediate | 2019 | Hydro | WA | 500 | Pumped Storage/Hydro | NPCC | Winter | 4863.1667 | 2 | 1 | 1 | 9135-Lack of water (hydro) | D1-Forced - Immediate | 500-Pumped Storage/Hydro
9135 | Lack of water (hydro) | External | Economic | U1 | Forced - Immediate | 2019 | Hydro | WA | 500 | Pumped Storage/Hydro | RFC | Off-Peak | 686.63 | 17.85 | 1 | 1 | 9135-Lack of water (hydro) | U1-Forced - Immediate | 500-Pumped Storage/Hydro
9135 | Lack of water (hydro) | External | Economic | U1 | Forced - Immediate | 2019 | Hydro | WA | 500 | Pumped Storage/Hydro | NPCC | Off-Peak | 1440 | 60 | 1 | 1 | 9135-Lack of water (hydro) | U1-Forced - Immediate | 500-Pumped Storage/Hydro
9135 | Lack of water (hydro) | External | Economic | U1 | Forced - Immediate | 2019 | Hydro | WA | 500 | Pumped Storage/Hydro | NPCC | Off-Peak | 1779 | 60 | 1 | 1 | 9135-Lack of water (hydro) | U1-Forced - Immediate | 500-Pumped Storage/Hydro
9135 | Lack of water (hydro) | External | Economic | U1 | Forced - Immediate | 2019 | Hydro | WA | 500 | Pumped Storage/Hydro | NPCC | Off-Peak | 2851.8666 | 293 | 1 | 1 | 9135-Lack of water (hydro) | U1-Forced - Immediate | 500-Pumped Storage/Hydro
9135 | Lack of water (hydro) | External | Economic | U1 | Forced - Immediate | 2019 | Hydro | WA | 500 | Pumped Storage/Hydro | NPCC | Summer | 393.3333 | 25 | 1 | 1 | 9135-Lack of water (hydro) | U1-Forced - Immediate | 500-Pumped Storage/Hydro
9135 | Lack of water (hydro) | External | Economic | U1 | Forced - Immediate | 2019 | Hydro | WA | 500 | Pumped Storage/Hydro | NPCC | Summer | 401.25 | 25 | 1 | 1 | 9135-Lack of water (hydro) | U1-Forced - Immediate | 500-Pumped Storage/Hydro
9135 | Lack of water (hydro) | External | Economic | U1 | Forced - Immediate | 2019 | Hydro | WA | 500 | Pumped Storage/Hydro | NPCC | Summer | 448.3333 | 25 | 1 | 2 | 9135-Lack of water (hydro) | U1-Forced - Immediate | 500-Pumped Storage/Hydro
9135 | Lack of water (hydro) | External | Economic | U1 | Forced - Immediate | 2019 | Hydro | WA | 500 | Pumped Storage/Hydro | NPCC | Summer | 1269.6666 | 293 | 1 | 1 | 9135-Lack of water (hydro) | U1-Forced - Immediate | 500-Pumped Storage/Hydro
9135 | Lack of water (hydro) | External | Economic | U1 | Forced - Immediate | 2019 | Hydro | WA | 500 | Pumped Storage/Hydro | NPCC | Summer | 1709.1666 | 293 | 1 | 1 | 9135-Lack of water (hydro) | U1-Forced - Immediate | 500-Pumped Storage/Hydro
9135 | Lack of water (hydro) | External | Economic | U1 | Forced - Immediate | 2019 | Hydro | WA | 500 | Pumped Storage/Hydro | NPCC | Summer | 2710.25 | 293 | 1 | 1 | 9135-Lack of water (hydro) | U1-Forced - Immediate | 500-Pumped Storage/Hydro
9135 | Lack of water (hydro) | External | Economic | U1 | Forced - Immediate | 2019 | Hydro | WA | 500 | Pumped Storage/Hydro | NPCC | Summer | 4729.2667 | 22 | 1 | 1 | 9135-Lack of water (hydro) | U1-Forced - Immediate | 500-Pumped Storage/Hydro
9135 | Lack of water (hydro) | External | Economic | U1 | Forced - Immediate | 2019 | Hydro | WA | 500 | Pumped Storage/Hydro | NPCC | Winter | 300.8333 | 25 | 1 | 1 | 9135-Lack of water (hydro) | U1-Forced - Immediate | 500-Pumped Storage/Hydro
9135 | Lack of water (hydro) | External | Economic | U1 | Forced - Immediate | 2019 | Hydro | WA | 500 | Pumped Storage/Hydro | NPCC | Winter | 348.3333 | 25 | 1 | 1 | 9135-Lack of water (hydro) | U1-Forced - Immediate | 500-Pumped Storage/Hydro
9135 | Lack of water (hydro) | External | Economic | U1 | Forced - Immediate | 2019 | Hydro | WA | 500 | Pumped Storage/Hydro | NPCC | Winter | 396.25 | 25 | 1 | 1 | 9135-Lack of water (hydro) | U1-Forced - Immediate | 500-Pumped Storage/Hydro
9135 | Lack of water (hydro) | External | Economic | U1 | Forced - Immediate | 2019 | Hydro | WA | 500 | Pumped Storage/Hydro | NPCC | Winter | 397.9167 | 25 | 1 | 2 | 9135-Lack of water (hydro) | U1-Forced - Immediate | 500-Pumped Storage/Hydro
9135 | Lack of water (hydro) | External | Economic | U1 | Forced - Immediate | 2019 | Hydro | WA | 500 | Pumped Storage/Hydro | NPCC | Winter | 423.3333 | 25 | 1 | 1 | 9135-Lack of water (hydro) | U1-Forced - Immediate | 500-Pumped Storage/Hydro
9135 | Lack of water (hydro) | External | Economic | U1 | Forced - Immediate | 2019 | Hydro | WA | 500 | Pumped Storage/Hydro | NPCC | Winter | 816 | 60 | 1 | 1 | 9135-Lack of water (hydro) | U1-Forced - Immediate | 500-Pumped Storage/Hydro
9135 | Lack of water (hydro) | External | Economic | U1 | Forced - Immediate | 2019 | Hydro | WA | 500 | Pumped Storage/Hydro | NPCC | Winter | 1124 | 60 | 1 | 1 | 9135-Lack of water (hydro) | U1-Forced - Immediate | 500-Pumped Storage/Hydro
9135 | Lack of water (hydro) | External | Economic | U1 | Forced - Immediate | 2019 | Hydro | WA | 500 | Pumped Storage/Hydro | NPCC | Winter | 1357.5666 | 293 | 1 | 1 | 9135-Lack of water (hydro) | U1-Forced - Immediate | 500-Pumped Storage/Hydro
9135 | Lack of water (hydro) | External | Economic | D1 | Forced - Immediate | 2019 | Hydro | WA | 500 | Pumped Storage/Hydro | NPCC | Off-Peak | 3.84 | 0.16 | 1 | 1 | 9135-Lack of water (hydro) | D1-Forced - Immediate | 500-Pumped Storage/Hydro
9135 | Lack of water (hydro) | External | Economic | D1 | Forced - Immediate | 2019 | Hydro | WA | 500 | Pumped Storage/Hydro | NPCC | Off-Peak | 9.6 | 0.4 | 2 | 2 | 9135-Lack of water (hydro) | D1-Forced - Immediate | 500-Pumped Storage/Hydro
9135 | Lack of water (hydro) | External | Economic | D1 | Forced - Immediate | 2019 | Hydro | WA | 500 | Pumped Storage/Hydro | NPCC | Off-Peak | 12.96 | 0.54 | 1 | 1 | 9135-Lack of water (hydro) | D1-Forced - Immediate | 500-Pumped Storage/Hydro
9135 | Lack of water (hydro) | External | Economic | D1 | Forced - Immediate | 2019 | Hydro | WA | 500 | Pumped Storage/Hydro | NPCC | Off-Peak | 18.24 | 0.76 | 1 | 1 | 9135-Lack of water (hydro) | D1-Forced - Immediate | 500-Pumped Storage/Hydro
9135 | Lack of water (hydro) | External | Economic | D1 | Forced - Immediate | 2019 | Hydro | WA | 500 | Pumped Storage/Hydro | NPCC | Off-Peak | 25.68 | 1.07 | 1 | 1 | 9135-Lack of water (hydro) | D1-Forced - Immediate | 500-Pumped Storage/Hydro
9135 | Lack of water (hydro) | External | Economic | D1 | Forced - Immediate | 2019 | Hydro | WA | 500 | Pumped Storage/Hydro | NPCC | Off-Peak | 30 | 1.25 | 2 | 3 | 9135-Lack of water (hydro) | D1-Forced - Immediate | 500-Pumped Storage/Hydro
9135 | Lack of water (hydro) | External | Economic | D1 | Forced - Immediate | 2019 | Hydro | WA | 500 | Pumped Storage/Hydro | NPCC | Off-Peak | 32.4 | 1.35 | 1 | 1 | 9135-Lack of water (hydro) | D1-Forced - Immediate | 500-Pumped Storage/Hydro
9135 | Lack of water (hydro) | External | Economic | D1 | Forced - Immediate | 2019 | Hydro | WA | 500 | Pumped Storage/Hydro | NPCC | Off-Peak | 36.72 | 1.53 | 1 | 2 | 9135-Lack of water (hydro) | D1-Forced - Immediate | 500-Pumped Storage/Hydro
9135 | Lack of water (hydro) | External | Economic | D1 | Forced - Immediate | 2019 | Hydro | WA | 500 | Pumped Storage/Hydro | NPCC | Off-Peak | 43.44 | 1.81 | 1 | 1 | 9135-Lack of water (hydro) | D1-Forced - Immediate | 500-Pumped Storage/Hydro
9135 | Lack of water (hydro) | External | Economic | D1 | Forced - Immediate | 2019 | Hydro | WA | 500 | Pumped Storage/Hydro | NPCC | Off-Peak | 45.84 | 1.91 | 2 | 2 | 9135-Lack of water (hydro) | D1-Forced - Immediate | 500-Pumped Storage/Hydro
9135 | Lack of water (hydro) | External | Economic | D1 | Forced - Immediate | 2019 | Hydro | WA | 500 | Pumped Storage/Hydro | NPCC | Off-Peak | 46.08 | 1.92 | 2 | 2 | 9135-Lack of water (hydro) | D1-Forced - Immediate | 500-Pumped Storage/Hydro
9135 | Lack of water (hydro) | External | Economic | D1 | Forced - Immediate | 2019 | Hydro | WA | 500 | Pumped Storage/Hydro | NPCC | Off-Peak | 48.48 | 2.02 | 1 | 1 | 9135-Lack of water (hydro) | D1-Forced - Immediate | 500-Pumped Storage/Hydro
9135 | Lack of water (hydro) | External | Economic | D1 | Forced - Immediate | 2019 | Hydro | WA | 500 | Pumped Storage/Hydro | NPCC | Off-Peak | 48.96 | 2.04 | 1 | 6 | 9135-Lack of water (hydro) | D1-Forced - Immediate | 500-Pumped Storage/Hydro
9135 | Lack of water (hydro) | External | Economic | D1 | Forced - Immediate | 2019 | Hydro | WA | 500 | Pumped Storage/Hydro | NPCC | Off-Peak | 49.44 | 2.06 | 2 | 2 | 9135-Lack of water (hydro) | D1-Forced - Immediate | 500-Pumped Storage/Hydro
9135 | Lack of water (hydro) | External | Economic | D1 | Forced - Immediate | 2019 | Hydro | WA | 500 | Pumped Storage/Hydro | NPCC | Off-Peak | 52.56 | 2.19 | 1 | 2 | 9135-Lack of water (hydro) | D1-Forced - Immediate | 500-Pumped Storage/Hydro
9135 | Lack of water (hydro) | External | Economic | D1 | Forced - Immediate | 2019 | Hydro | WA | 500 | Pumped Storage/Hydro | NPCC | Off-Peak | 56.16 | 2.34 | 1 | 1 | 9135-Lack of water (hydro) | D1-Forced - Immediate | 500-Pumped Storage/Hydro
9135 | Lack of water (hydro) | External | Economic | D1 | Forced - Immediate | 2019 | Hydro | WA | 500 | Pumped Storage/Hydro | NPCC | Off-Peak | 69.6 | 2.9 | 1 | 1 | 9135-Lack of water (hydro) | D1-Forced - Immediate | 500-Pumped Storage/Hydro
9135 | Lack of water (hydro) | External | Economic | D1 | Forced - Immediate | 2019 | Hydro | WA | 500 | Pumped Storage/Hydro | NPCC | Off-Peak | 73.68 | 3.07 | 1 | 1 | 9135-Lack of water (hydro) | D1-Forced - Immediate | 500-Pumped Storage/Hydro
9135 | Lack of water (hydro) | External | Economic | D1 | Forced - Immediate | 2019 | Hydro | WA | 500 | Pumped Storage/Hydro | NPCC | Off-Peak | 84.72 | 3.53 | 1 | 1 | 9135-Lack of water (hydro) | D1-Forced - Immediate | 500-Pumped Storage/Hydro
9135 | Lack of water (hydro) | External | Economic | D1 | Forced - Immediate | 2019 | Hydro | WA | 500 | Pumped Storage/Hydro | NPCC | Off-Peak | 96.24 | 4.01 | 1 | 1 | 9135-Lack of water (hydro) | D1-Forced - Immediate | 500-Pumped Storage/Hydro
9135 | Lack of water (hydro) | External | Economic | D1 | Forced - Immediate | 2019 | Hydro | WA | 500 | Pumped Storage/Hydro | NPCC | Off-Peak | 110.88 | 4.62 | 1 | 1 | 9135-Lack of water (hydro) | D1-Forced - Immediate | 500-Pumped Storage/Hydro
9135 | Lack of water (hydro) | External | Economic | D1 | Forced - Immediate | 2019 | Hydro | WA | 500 | Pumped Storage/Hydro | NPCC | Off-Peak | 118.56 | 4.94 | 1 | 1 | 9135-Lack of water (hydro) | D1-Forced - Immediate | 500-Pumped Storage/Hydro
9135 | Lack of water (hydro) | External | Economic | D1 | Forced - Immediate | 2019 | Hydro | WA | 500 | Pumped Storage/Hydro | NPCC | Off-Peak | 129.36 | 5.39 | 1 | 1 | 9135-Lack of water (hydro) | D1-Forced - Immediate | 500-Pumped Storage/Hydro
9135 | Lack of water (hydro) | External | Economic | D1 | Forced - Immediate | 2019 | Hydro | WA | 500 | Pumped Storage/Hydro | NPCC | Off-Peak | 130.56 | 5.44 | 1 | 1 | 9135-Lack of water (hydro) | D1-Forced - Immediate | 500-Pumped Storage/Hydro
9135 | Lack of water (hydro) | External | Economic | D1 | Forced - Immediate | 2019 | Hydro | WA | 500 | Pumped Storage/Hydro | NPCC | Off-Peak | 133.92 | 5.58 | 1 | 1 | 9135-Lack of water (hydro) | D1-Forced - Immediate | 500-Pumped Storage/Hydro
9135 | Lack of water (hydro) | External | Economic | D1 | Forced - Immediate | 2019 | Hydro | WA | 500 | Pumped Storage/Hydro | NPCC | Off-Peak | 137.76 | 5.74 | 1 | 1 | 9135-Lack of water (hydro) | D1-Forced - Immediate | 500-Pumped Storage/Hydro
9135 | Lack of water (hydro) | External | Economic | D1 | Forced - Immediate | 2019 | Hydro | WA | 500 | Pumped Storage/Hydro | NPCC | Off-Peak | 138 | 5.75 | 1 | 1 | 9135-Lack of water (hydro) | D1-Forced - Immediate | 500-Pumped Storage/Hydro
9135 | Lack of water (hydro) | External | Economic | D1 | Forced - Immediate | 2019 | Hydro | WA | 500 | Pumped Storage/Hydro | NPCC | Off-Peak | 138.24 | 5.76 | 1 | 1 | 9135-Lack of water (hydro) | D1-Forced - Immediate | 500-Pumped Storage/Hydro
9135 | Lack of water (hydro) | External | Economic | D1 | Forced - Immediate | 2019 | Hydro | WA | 500 | Pumped Storage/Hydro | NPCC | Off-Peak | 142.08 | 5.92 | 1 | 1 | 9135-Lack of water (hydro) | D1-Forced - Immediate | 500-Pumped Storage/Hydro
9135 | Lack of water (hydro) | External | Economic | D1 | Forced - Immediate | 2019 | Hydro | WA | 500 | Pumped Storage/Hydro | NPCC | Off-Peak | 142.32 | 5.93 | 1 | 1 | 9135-Lack of water (hydro) | D1-Forced - Immediate | 500-Pumped Storage/Hydro
9135 | Lack of water (hydro) | External | Economic | D1 | Forced - Immediate | 2019 | Hydro | WA | 500 | Pumped Storage/Hydro | NPCC | Off-Peak | 144.96 | 6.04 | 2 | 3 | 9135-Lack of water (hydro) | D1-Forced - Immediate | 500-Pumped Storage/Hydro
9135 | Lack of water (hydro) | External | Economic | D1 | Forced - Immediate | 2019 | Hydro | WA | 500 | Pumped Storage/Hydro | NPCC | Off-Peak | 167.04 | 6.96 | 1 | 1 | 9135-Lack of water (hydro) | D1-Forced - Immediate | 500-Pumped Storage/Hydro
9135 | Lack of water (hydro) | External | Economic | D1 | Forced - Immediate | 2019 | Hydro | WA | 500 | Pumped Storage/Hydro | NPCC | Off-Peak | 167.76 | 6.99 | 1 | 1 | 9135-Lack of water (hydro) | D1-Forced - Immediate | 500-Pumped Storage/Hydro
9135 | Lack of water (hydro) | External | Economic | D1 | Forced - Immediate | 2019 | Hydro | WA | 500 | Pumped Storage/Hydro | NPCC | Off-Peak | 173.04 | 7.21 | 1 | 1 | 9135-Lack of water (hydro) | D1-Forced - Immediate | 500-Pumped Storage/Hydro
9135 | Lack of water (hydro) | External | Economic | D1 | Forced - Immediate | 2019 | Hydro | WA | 500 | Pumped Storage/Hydro | NPCC | Off-Peak | 177.6 | 7.4 | 1 | 1 | 9135-Lack of water (hydro) | D1-Forced - Immediate | 500-Pumped Storage/Hydro
9135 | Lack of water (hydro) | External | Economic | D1 | Forced - Immediate | 2019 | Hydro | WA | 500 | Pumped Storage/Hydro | NPCC | Off-Peak | 181.2 | 7.55 | 1 | 1 | 9135-Lack of water (hydro) | D1-Forced - Immediate | 500-Pumped Storage/Hydro
9135 | Lack of water (hydro) | External | Economic | D1 | Forced - Immediate | 2019 | Hydro | WA | 500 | Pumped Storage/Hydro | NPCC | Off-Peak | 189.6 | 7.9 | 1 | 1 | 9135-Lack of water (hydro) | D1-Forced - Immediate | 500-Pumped Storage/Hydro
9135 | Lack of water (hydro) | External | Economic | D1 | Forced - Immediate | 2019 | Hydro | WA | 500 | Pumped Storage/Hydro | NPCC | Off-Peak | 190.8 | 7.95 | 1 | 1 | 9135-Lack of water (hydro) | D1-Forced - Immediate | 500-Pumped Storage/Hydro
9135 | Lack of water (hydro) | External | Economic | D1 | Forced - Immediate | 2019 | Hydro | WA | 500 | Pumped Storage/Hydro | NPCC | Off-Peak | 191.52 | 7.98 | 1 | 1 | 9135-Lack of water (hydro) | D1-Forced - Immediate | 500-Pumped Storage/Hydro
9135 | Lack of water (hydro) | External | Economic | D1 | Forced - Immediate | 2019 | Hydro | WA | 500 | Pumped Storage/Hydro | NPCC | Off-Peak | 192 | 8 | 1 | 1 | 9135-Lack of water (hydro) | D1-Forced - Immediate | 500-Pumped Storage/Hydro
9135 | Lack of water (hydro) | External | Economic | D1 | Forced - Immediate | 2019 | Hydro | WA | 500 | Pumped Storage/Hydro | NPCC | Off-Peak | 196.8 | 8.2 | 1 | 1 | 9135-Lack of water (hydro) | D1-Forced - Immediate | 500-Pumped Storage/Hydro
9135 | Lack of water (hydro) | External | Economic | D1 | Forced - Immediate | 2019 | Hydro | WA | 500 | Pumped Storage/Hydro | NPCC | Off-Peak | 200.16 | 8.34 | 1 | 1 | 9135-Lack of water (hydro) | D1-Forced - Immediate | 500-Pumped Storage/Hydro
9135 | Lack of water (hydro) | External | Economic | D1 | Forced - Immediate | 2019 | Hydro | WA | 500 | Pumped Storage/Hydro | NPCC | Off-Peak | 211.92 | 8.83 | 1 | 1 | 9135-Lack of water (hydro) | D1-Forced - Immediate | 500-Pumped Storage/Hydro
9135 | Lack of water (hydro) | External | Economic | D1 | Forced - Immediate | 2019 | Hydro | WA | 500 | Pumped Storage/Hydro | NPCC | Off-Peak | 217.92 | 9.08 | 2 | 2 | 9135-Lack of water (hydro) | D1-Forced - Immediate | 500-Pumped Storage/Hydro
9135 | Lack of water (hydro) | External | Economic | D1 | Forced - Immediate | 2019 | Hydro | WA | 500 | Pumped Storage/Hydro | NPCC | Off-Peak | 227.52 | 9.48 | 1 | 1 | 9135-Lack of water (hydro) | D1-Forced - Immediate | 500-Pumped Storage/Hydro
9135 | Lack of water (hydro) | External | Economic | D1 | Forced - Immediate | 2019 | Hydro | WA | 500 | Pumped Storage/Hydro | NPCC | Off-Peak | 228 | 9.5 | 2 | 2 | 9135-Lack of water (hydro) | D1-Forced - Immediate | 500-Pumped Storage/Hydro
9135 | Lack of water (hydro) | External | Economic | D1 | Forced - Immediate | 2019 | Hydro | WA | 500 | Pumped Storage/Hydro | NPCC | Off-Peak | 241.44 | 10.06 | 1 | 1 | 9135-Lack of water (hydro) | D1-Forced - Immediate | 500-Pumped Storage/Hydro
9135 | Lack of water (hydro) | External | Economic | D1 | Forced - Immediate | 2019 | Hydro | WA | 500 | Pumped Storage/Hydro | NPCC | Off-Peak | 248.16 | 10.34 | 1 | 1 | 9135-Lack of water (hydro) | D1-Forced - Immediate | 500-Pumped Storage/Hydro
9135 | Lack of water (hydro) | External | Economic | D1 | Forced - Immediate | 2019 | Hydro | WA | 500 | Pumped Storage/Hydro | WECC | Off-Peak | 264.5383 | 2.3 | 1 | 1 | 9135-Lack of water (hydro) | D1-Forced - Immediate | 500-Pumped Storage/Hydro
9135 | Lack of water (hydro) | External | Economic | D1 | Forced - Immediate | 2019 | Hydro | WA | 500 | Pumped Storage/Hydro | NPCC | Off-Peak | 287.52 | 11.98 | 1 | 2 | 9135-Lack of water (hydro) | D1-Forced - Immediate | 500-Pumped Storage/Hydro
9135 | Lack of water (hydro) | External | Economic | D1 | Forced - Immediate | 2019 | Hydro | WA | 500 | Pumped Storage/Hydro | NPCC | Off-Peak | 293.28 | 12.22 | 1 | 1 | 9135-Lack of water (hydro) | D1-Forced - Immediate | 500-Pumped Storage/Hydro
9135 | Lack of water (hydro) | External | Economic | D1 | Forced - Immediate | 2019 | Hydro | WA | 500 | Pumped Storage/Hydro | NPCC | Off-Peak | 298.08 | 12.42 | 1 | 1 | 9135-Lack of water (hydro) | D1-Forced - Immediate | 500-Pumped Storage/Hydro
9135 | Lack of water (hydro) | External | Economic | D1 | Forced - Immediate | 2019 | Hydro | WA | 500 | Pumped Storage/Hydro | NPCC | Off-Peak | 331.44 | 13.81 | 1 | 1 | 9135-Lack of water (hydro) | D1-Forced - Immediate | 500-Pumped Storage/Hydro
9135 | Lack of water (hydro) | External | Economic | D1 | Forced - Immediate | 2019 | Hydro | WA | 500 | Pumped Storage/Hydro | NPCC | Off-Peak | 350.4 | 14.6 | 1 | 1 | 9135-Lack of water (hydro) | D1-Forced - Immediate | 500-Pumped Storage/Hydro
9135 | Lack of water (hydro) | External | Economic | D1 | Forced - Immediate | 2019 | Hydro | WA | 500 | Pumped Storage/Hydro | NPCC | Off-Peak | 432.48 | 18.02 | 1 | 1 | 9135-Lack of water (hydro) | D1-Forced - Immediate | 500-Pumped Storage/Hydro
9135 | Lack of water (hydro) | External | Economic | D1 | Forced - Immediate | 2019 | Hydro | WA | 500 | Pumped Storage/Hydro | NPCC | Off-Peak | 434.24 | 18.88 | 1 | 1 | 9135-Lack of water (hydro) | D1-Forced - Immediate | 500-Pumped Storage/Hydro
9135 | Lack of water (hydro) | External | Economic | D1 | Forced - Immediate | 2019 | Hydro | WA | 500 | Pumped Storage/Hydro | NPCC | Off-Peak | 448.56 | 18.69 | 1 | 1 | 9135-Lack of water (hydro) | D1-Forced - Immediate | 500-Pumped Storage/Hydro
9135 | Lack of water (hydro) | External | Economic | D1 | Forced - Immediate | 2019 | Hydro | WA | 500 | Pumped Storage/Hydro | NPCC | Off-Peak | 528.48 | 22.02 | 2 | 3 | 9135-Lack of water (hydro) | D1-Forced - Immediate | 500-Pumped Storage/Hydro
9135 | Lack of water (hydro) | External | Economic | D1 | Forced - Immediate | 2019 | Hydro | WA | 500 | Pumped Storage/Hydro | NPCC | Off-Peak | 528.72 | 22.03 | 1 | 1 | 9135-Lack of water (hydro) | D1-Forced - Immediate | 500-Pumped Storage/Hydro
9135 | Lack of water (hydro) | External | Economic | D1 | Forced - Immediate | 2019 | Hydro | WA | 500 | Pumped Storage/Hydro | NPCC | Off-Peak | 565.92 | 23.58 | 1 | 1 | 9135-Lack of water (hydro) | D1-Forced - Immediate | 500-Pumped Storage/Hydro
9135 | Lack of water (hydro) | External | Economic | D1 | Forced - Immediate | 2019 | Hydro | WA | 500 | Pumped Storage/Hydro | NPCC | Off-Peak | 577.2 | 24.05 | 1 | 2 | 9135-Lack of water (hydro) | D1-Forced - Immediate | 500-Pumped Storage/Hydro
9135 | Lack of water (hydro) | External | Economic | D1 | Forced - Immediate | 2019 | Hydro | WA | 500 | Pumped Storage/Hydro | NPCC | Off-Peak | 635.52 | 26.48 | 1 | 1 | 9135-Lack of water (hydro) | D1-Forced - Immediate | 500-Pumped Storage/Hydro
9135 | Lack of water (hydro) | External | Economic | D1 | Forced - Immediate | 2019 | Hydro | WA | 500 | Pumped Storage/Hydro | RFC | Off-Peak | 656 | 4 | 1 | 1 | 9135-Lack of water (hydro) | D1-Forced - Immediate | 500-Pumped Storage/Hydro
9135 | Lack of water (hydro) | External | Economic | D1 | Forced - Immediate | 2019 | Hydro | WA | 500 | Pumped Storage/Hydro | NPCC | Off-Peak | 731.76 | 30.49 | 1 | 1 | 9135-Lack of water (hydro) | D1-Forced - Immediate | 500-Pumped Storage/Hydro
9135 | Lack of water (hydro) | External | Economic | D1 | Forced - Immediate | 2019 | Hydro | WA | 500 | Pumped Storage/Hydro | NPCC | Off-Peak | 838.56 | 34.94 | 1 | 1 | 9135-Lack of water (hydro) | D1-Forced - Immediate | 500-Pumped Storage/Hydro
9135 | Lack of water (hydro) | External | Economic | D1 | Forced - Immediate | 2019 | Hydro | WA | 500 | Pumped Storage/Hydro | NPCC | Summer | 11.28 | 0.47 | 1 | 1 | 9135-Lack of water (hydro) | D1-Forced - Immediate | 500-Pumped Storage/Hydro
9135 | Lack of water (hydro) | External | Economic | D1 | Forced - Immediate | 2019 | Hydro | WA | 500 | Pumped Storage/Hydro | NPCC | Summer | 13.2 | 0.55 | 1 | 1 | 9135-Lack of water (hydro) | D1-Forced - Immediate | 500-Pumped Storage/Hydro
9135 | Lack of water (hydro) | External | Economic | D1 | Forced - Immediate | 2019 | Hydro | WA | 500 | Pumped Storage/Hydro | NPCC | Summer | 39.12 | 1.63 | 1 | 1 | 9135-Lack of water (hydro) | D1-Forced - Immediate | 500-Pumped Storage/Hydro
9135 | Lack of water (hydro) | External | Economic | D1 | Forced - Immediate | 2019 | Hydro | WA | 500 | Pumped Storage/Hydro | NPCC | Summer | 42 | 1.75 | 1 | 1 | 9135-Lack of water (hydro) | D1-Forced - Immediate | 500-Pumped Storage/Hydro
9135 | Lack of water (hydro) | External | Economic | D1 | Forced - Immediate | 2019 | Hydro | WA | 500 | Pumped Storage/Hydro | NPCC | Summer | 47.52 | 1.98 | 1 | 1 | 9135-Lack of water (hydro) | D1-Forced - Immediate | 500-Pumped Storage/Hydro
9135 | Lack of water (hydro) | External | Economic | D1 | Forced - Immediate | 2019 | Hydro | WA | 500 | Pumped Storage/Hydro | NPCC | Summer | 49.68 | 2.07 | 1 | 3 | 9135-Lack of water (hydro) | D1-Forced - Immediate | 500-Pumped Storage/Hydro
9135 | Lack of water (hydro) | External | Economic | D1 | Forced - Immediate | 2019 | Hydro | WA | 500 | Pumped Storage/Hydro | NPCC | Summer | 53.52 | 2.23 | 1 | 1 | 9135-Lack of water (hydro) | D1-Forced - Immediate | 500-Pumped Storage/Hydro
9135 | Lack of water (hydro) | External | Economic | D1 | Forced - Immediate | 2019 | Hydro | WA | 500 | Pumped Storage/Hydro | NPCC | Summer | 54.72 | 2.28 | 1 | 1 | 9135-Lack of water (hydro) | D1-Forced - Immediate | 500-Pumped Storage/Hydro
9135 | Lack of water (hydro) | External | Economic | D1 | Forced - Immediate | 2019 | Hydro | WA | 500 | Pumped Storage/Hydro | NPCC | Summer | 66.24 | 2.76 | 1 | 1 | 9135-Lack of water (hydro) | D1-Forced - Immediate | 500-Pumped Storage/Hydro
9135 | Lack of water (hydro) | External | Economic | D1 | Forced - Immediate | 2019 | Hydro | WA | 500 | Pumped Storage/Hydro | NPCC | Summer | 111.12 | 4.63 | 1 | 1 | 9135-Lack of water (hydro) | D1-Forced - Immediate | 500-Pumped Storage/Hydro
9135 | Lack of water (hydro) | External | Economic | D1 | Forced - Immediate | 2019 | Hydro | WA | 500 | Pumped Storage/Hydro | NPCC | Summer | 112.32 | 4.68 | 1 | 1 | 9135-Lack of water (hydro) | D1-Forced - Immediate | 500-Pumped Storage/Hydro
9135 | Lack of water (hydro) | External | Economic | D1 | Forced - Immediate | 2019 | Hydro | WA | 500 | Pumped Storage/Hydro | NPCC | Summer | 116.64 | 4.86 | 1 | 1 | 9135-Lack of water (hydro) | D1-Forced - Immediate | 500-Pumped Storage/Hydro
9135 | Lack of water (hydro) | External | Economic | D1 | Forced - Immediate | 2019 | Hydro | WA | 500 | Pumped Storage/Hydro | NPCC | Summer | 120.96 | 5.04 | 1 | 1 | 9135-Lack of water (hydro) | D1-Forced - Immediate | 500-Pumped Storage/Hydro
9135 | Lack of water (hydro) | External | Economic | D1 | Forced - Immediate | 2019 | Hydro | WA | 500 | Pumped Storage/Hydro | NPCC | Summer | 125.52 | 5.23 | 1 | 1 | 9135-Lack of water (hydro) | D1-Forced - Immediate | 500-Pumped Storage/Hydro
9135 | Lack of water (hydro) | External | Economic | D1 | Forced - Immediate | 2019 | Hydro | WA | 500 | Pumped Storage/Hydro | NPCC | Summer | 128.64 | 5.36 | 1 | 1 | 9135-Lack of water (hydro) | D1-Forced - Immediate | 500-Pumped Storage/Hydro
9135 | Lack of water (hydro) | External | Economic | D1 | Forced - Immediate | 2019 | Hydro | WA | 500 | Pumped Storage/Hydro | NPCC | Summer | 131.76 | 5.49 | 1 | 1 | 9135-Lack of water (hydro) | D1-Forced - Immediate | 500-Pumped Storage/Hydro
9135 | Lack of water (hydro) | External | Economic | D1 | Forced - Immediate | 2019 | Hydro | WA | 500 | Pumped Storage/Hydro | NPCC | Summer | 136.08 | 5.67 | 1 | 1 | 9135-Lack of water (hydro) | D1-Forced - Immediate | 500-Pumped Storage/Hydro
9135 | Lack of water (hydro) | External | Economic | D1 | Forced - Immediate | 2019 | Hydro | WA | 500 | Pumped Storage/Hydro | NPCC | Summer | 141.84 | 5.91 | 1 | 1 | 9135-Lack of water (hydro) | D1-Forced - Immediate | 500-Pumped Storage/Hydro
9135 | Lack of water (hydro) | External | Economic | D1 | Forced - Immediate | 2019 | Hydro | WA | 500 | Pumped Storage/Hydro | NPCC | Summer | 162.48 | 6.77 | 1 | 1 | 9135-Lack of water (hydro) | D1-Forced - Immediate | 500-Pumped Storage/Hydro
9135 | Lack of water (hydro) | External | Economic | D1 | Forced - Immediate | 2019 | Hydro | WA | 500 | Pumped Storage/Hydro | NPCC | Summer | 198.48 | 8.27 | 1 | 1 | 9135-Lack of water (hydro) | D1-Forced - Immediate | 500-Pumped Storage/Hydro
9135 | Lack of water (hydro) | External | Economic | D1 | Forced - Immediate | 2019 | Hydro | WA | 500 | Pumped Storage/Hydro | NPCC | Summer | 212.64 | 8.86 | 1 | 1 | 9135-Lack of water (hydro) | D1-Forced - Immediate | 500-Pumped Storage/Hydro
9135 | Lack of water (hydro) | External | Economic | D1 | Forced - Immediate | 2019 | Hydro | WA | 500 | Pumped Storage/Hydro | NPCC | Summer | 218.88 | 9.12 | 1 | 1 | 9135-Lack of water (hydro) | D1-Forced - Immediate | 500-Pumped Storage/Hydro
9135 | Lack of water (hydro) | External | Economic | D1 | Forced - Immediate | 2019 | Hydro | WA | 500 | Pumped Storage/Hydro | NPCC | Summer | 219.36 | 9.14 | 1 | 1 | 9135-Lack of water (hydro) | D1-Forced - Immediate | 500-Pumped Storage/Hydro
9135 | Lack of water (hydro) | External | Economic | D1 | Forced - Immediate | 2019 | Hydro | WA | 500 | Pumped Storage/Hydro | NPCC | Summer | 220.32 | 9.18 | 1 | 1 | 9135-Lack of water (hydro) | D1-Forced - Immediate | 500-Pumped Storage/Hydro
9135 | Lack of water (hydro) | External | Economic | D1 | Forced - Immediate | 2019 | Hydro | WA | 500 | Pumped Storage/Hydro | NPCC | Summer | 232.8 | 9.7 | 1 | 1 | 9135-Lack of water (hydro) | D1-Forced - Immediate | 500-Pumped Storage/Hydro
9135 | Lack of water (hydro) | External | Economic | D1 | Forced - Immediate | 2019 | Hydro | WA | 500 | Pumped Storage/Hydro | NPCC | Summer | 236.4 | 9.85 | 1 | 1 | 9135-Lack of water (hydro) | D1-Forced - Immediate | 500-Pumped Storage/Hydro
9135 | Lack of water (hydro) | External | Economic | D1 | Forced - Immediate | 2019 | Hydro | WA | 500 | Pumped Storage/Hydro | NPCC | Summer | 257.04 | 10.71 | 1 | 1 | 9135-Lack of water (hydro) | D1-Forced - Immediate | 500-Pumped Storage/Hydro
9135 | Lack of water (hydro) | External | Economic | D1 | Forced - Immediate | 2019 | Hydro | WA | 500 | Pumped Storage/Hydro | NPCC | Summer | 276.48 | 11.52 | 2 | 2 | 9135-Lack of water (hydro) | D1-Forced - Immediate | 500-Pumped Storage/Hydro
9135 | Lack of water (hydro) | External | Economic | D1 | Forced - Immediate | 2019 | Hydro | WA | 500 | Pumped Storage/Hydro | NPCC | Summer | 277.2 | 11.55 | 1 | 1 | 9135-Lack of water (hydro) | D1-Forced - Immediate | 500-Pumped Storage/Hydro
9135 | Lack of water (hydro) | External | Economic | D1 | Forced - Immediate | 2019 | Hydro | WA | 500 | Pumped Storage/Hydro | NPCC | Summer | 279.12 | 11.63 | 1 | 1 | 9135-Lack of water (hydro) | D1-Forced - Immediate | 500-Pumped Storage/Hydro
9135 | Lack of water (hydro) | External | Economic | D1 | Forced - Immediate | 2019 | Hydro | WA | 500 | Pumped Storage/Hydro | NPCC | Summer | 282.72 | 11.78 | 1 | 1 | 9135-Lack of water (hydro) | D1-Forced - Immediate | 500-Pumped Storage/Hydro
9135 | Lack of water (hydro) | External | Economic | D1 | Forced - Immediate | 2019 | Hydro | WA | 500 | Pumped Storage/Hydro | NPCC | Summer | 304.32 | 12.68 | 1 | 1 | 9135-Lack of water (hydro) | D1-Forced - Immediate | 500-Pumped Storage/Hydro
9135 | Lack of water (hydro) | External | Economic | D1 | Forced - Immediate | 2019 | Hydro | WA | 500 | Pumped Storage/Hydro | NPCC | Summer | 308.88 | 12.87 | 1 | 1 | 9135-Lack of water (hydro) | D1-Forced - Immediate | 500-Pumped Storage/Hydro
9135 | Lack of water (hydro) | External | Economic | D1 | Forced - Immediate | 2019 | Hydro | WA | 500 | Pumped Storage/Hydro | NPCC | Summer | 313.44 | 13.06 | 1 | 1 | 9135-Lack of water (hydro) | D1-Forced - Immediate | 500-Pumped Storage/Hydro
9135 | Lack of water (hydro) | External | Economic | D1 | Forced - Immediate | 2019 | Hydro | WA | 500 | Pumped Storage/Hydro | NPCC | Summer | 336.72 | 14.03 | 1 | 1 | 9135-Lack of water (hydro) | D1-Forced - Immediate | 500-Pumped Storage/Hydro
9135 | Lack of water (hydro) | External | Economic | D1 | Forced - Immediate | 2019 | Hydro | WA | 500 | Pumped Storage/Hydro | NPCC | Summer | 339.36 | 14.14 | 1 | 2 | 9135-Lack of water (hydro) | D1-Forced - Immediate | 500-Pumped Storage/Hydro
9135 | Lack of water (hydro) | External | Economic | D1 | Forced - Immediate | 2019 | Hydro | WA | 500 | Pumped Storage/Hydro | NPCC | Summer | 339.84 | 14.16 | 1 | 2 | 9135-Lack of water (hydro) | D1-Forced - Immediate | 500-Pumped Storage/Hydro
9135 | Lack of water (hydro) | External | Economic | D1 | Forced - Immediate | 2019 | Hydro | WA | 500 | Pumped Storage/Hydro | NPCC | Summer | 342 | 14.25 | 2 | 2 | 9135-Lack of water (hydro) | D1-Forced - Immediate | 500-Pumped Storage/Hydro
9135 | Lack of water (hydro) | External | Economic | D1 | Forced - Immediate | 2019 | Hydro | WA | 500 | Pumped Storage/Hydro | NPCC | Summer | 342.48 | 14.27 | 2 | 3 | 9135-Lack of water (hydro) | D1-Forced - Immediate | 500-Pumped Storage/Hydro
9135 | Lack of water (hydro) | External | Economic | D1 | Forced - Immediate | 2019 | Hydro | WA | 500 | Pumped Storage/Hydro | NPCC | Summer | 344.16 | 14.34 | 1 | 1 | 9135-Lack of water (hydro) | D1-Forced - Immediate | 500-Pumped Storage/Hydro
9135 | Lack of water (hydro) | External | Economic | D1 | Forced - Immediate | 2019 | Hydro | WA | 500 | Pumped Storage/Hydro | NPCC | Summer | 347.04 | 14.46 | 1 | 1 | 9135-Lack of water (hydro) | D1-Forced - Immediate | 500-Pumped Storage/Hydro
9135 | Lack of water (hydro) | External | Economic | D1 | Forced - Immediate | 2019 | Hydro | WA | 500 | Pumped Storage/Hydro | NPCC | Summer | 349.92 | 14.58 | 1 | 1 | 9135-Lack of water (hydro) | D1-Forced - Immediate | 500-Pumped Storage/Hydro
9135 | Lack of water (hydro) | External | Economic | D1 | Forced - Immediate | 2019 | Hydro | WA | 500 | Pumped Storage/Hydro | NPCC | Summer | 352.08 | 14.67 | 1 | 1 | 9135-Lack of water (hydro) | D1-Forced - Immediate | 500-Pumped Storage/Hydro
9135 | Lack of water (hydro) | External | Economic | D1 | Forced - Immediate | 2019 | Hydro | WA | 500 | Pumped Storage/Hydro | NPCC | Summer | 356.64 | 14.86 | 1 | 1 | 9135-Lack of water (hydro) | D1-Forced - Immediate | 500-Pumped Storage/Hydro
9135 | Lack of water (hydro) | External | Economic | D1 | Forced - Immediate | 2019 | Hydro | WA | 500 | Pumped Storage/Hydro | NPCC | Summer | 356.88 | 14.87 | 1 | 2 | 9135-Lack of water (hydro) | D1-Forced - Immediate | 500-Pumped Storage/Hydro
9135 | Lack of water (hydro) | External | Economic | D1 | Forced - Immediate | 2019 | Hydro | WA | 500 | Pumped Storage/Hydro | NPCC | Summer | 359.04 | 14.96 | 1 | 1 | 9135-Lack of water (hydro) | D1-Forced - Immediate | 500-Pumped Storage/Hydro
9135 | Lack of water (hydro) | External | Economic | D1 | Forced - Immediate | 2019 | Hydro | WA | 500 | Pumped Storage/Hydro | NPCC | Summer | 369.6 | 15.4 | 1 | 1 | 9135-Lack of water (hydro) | D1-Forced - Immediate | 500-Pumped Storage/Hydro
9135 | Lack of water (hydro) | External | Economic | D1 | Forced - Immediate | 2019 | Hydro | WA | 500 | Pumped Storage/Hydro | NPCC | Summer | 372.24 | 15.51 | 1 | 1 | 9135-Lack of water (hydro) | D1-Forced - Immediate | 500-Pumped Storage/Hydro
9135 | Lack of water (hydro) | External | Economic | D1 | Forced - Immediate | 2019 | Hydro | WA | 500 | Pumped Storage/Hydro | NPCC | Summer | 374.4 | 15.6 | 1 | 1 | 9135-Lack of water (hydro) | D1-Forced - Immediate | 500-Pumped Storage/Hydro
9135 | Lack of water (hydro) | External | Economic | D1 | Forced - Immediate | 2019 | Hydro | WA | 500 | Pumped Storage/Hydro | NPCC | Summer | 381.6 | 15.9 | 1 | 1 | 9135-Lack of water (hydro) | D1-Forced - Immediate | 500-Pumped Storage/Hydro
9135 | Lack of water (hydro) | External | Economic | D1 | Forced - Immediate | 2019 | Hydro | WA | 500 | Pumped Storage/Hydro | NPCC | Summer | 384.48 | 16.02 | 1 | 1 | 9135-Lack of water (hydro) | D1-Forced - Immediate | 500-Pumped Storage/Hydro
9135 | Lack of water (hydro) | External | Economic | D1 | Forced - Immediate | 2019 | Hydro | WA | 500 | Pumped Storage/Hydro | NPCC | Summer | 391.2 | 16.3 | 2 | 2 | 9135-Lack of water (hydro) | D1-Forced - Immediate | 500-Pumped Storage/Hydro
9135 | Lack of water (hydro) | External | Economic | D1 | Forced - Immediate | 2019 | Hydro | WA | 500 | Pumped Storage/Hydro | NPCC | Summer | 407.76 | 16.99 | 1 | 1 | 9135-Lack of water (hydro) | D1-Forced - Immediate | 500-Pumped Storage/Hydro
9135 | Lack of water (hydro) | External | Economic | D1 | Forced - Immediate | 2019 | Hydro | WA | 500 | Pumped Storage/Hydro | NPCC | Summer | 414.96 | 17.29 | 1 | 1 | 9135-Lack of water (hydro) | D1-Forced - Immediate | 500-Pumped Storage/Hydro
9135 | Lack of water (hydro) | External | Economic | D1 | Forced - Immediate | 2019 | Hydro | WA | 500 | Pumped Storage/Hydro | NPCC | Summer | 418.32 | 17.43 | 1 | 1 | 9135-Lack of water (hydro) | D1-Forced - Immediate | 500-Pumped Storage/Hydro
9135 | Lack of water (hydro) | External | Economic | D1 | Forced - Immediate | 2019 | Hydro | WA | 500 | Pumped Storage/Hydro | NPCC | Summer | 420 | 17.5 | 2 | 2 | 9135-Lack of water (hydro) | D1-Forced - Immediate | 500-Pumped Storage/Hydro
9135 | Lack of water (hydro) | External | Economic | D1 | Forced - Immediate | 2019 | Hydro | WA | 500 | Pumped Storage/Hydro | NPCC | Summer | 430.08 | 17.92 | 1 | 1 | 9135-Lack of water (hydro) | D1-Forced - Immediate | 500-Pumped Storage/Hydro
9135 | Lack of water (hydro) | External | Economic | D1 | Forced - Immediate | 2019 | Hydro | WA | 500 | Pumped Storage/Hydro | NPCC | Summer | 443.28 | 18.47 | 1 | 1 | 9135-Lack of water (hydro) | D1-Forced - Immediate | 500-Pumped Storage/Hydro
9135 | Lack of water (hydro) | External | Economic | D1 | Forced - Immediate | 2019 | Hydro | WA | 500 | Pumped Storage/Hydro | NPCC | Summer | 447.6 | 18.65 | 1 | 1 | 9135-Lack of water (hydro) | D1-Forced - Immediate | 500-Pumped Storage/Hydro
9135 | Lack of water (hydro) | External | Economic | D1 | Forced - Immediate | 2019 | Hydro | WA | 500 | Pumped Storage/Hydro | NPCC | Summer | 455.28 | 18.97 | 1 | 1 | 9135-Lack of water (hydro) | D1-Forced - Immediate | 500-Pumped Storage/Hydro
9135 | Lack of water (hydro) | External | Economic | D1 | Forced - Immediate | 2019 | Hydro | WA | 500 | Pumped Storage/Hydro | NPCC | Summer | 457.2 | 19.05 | 1 | 1 | 9135-Lack of water (hydro) | D1-Forced - Immediate | 500-Pumped Storage/Hydro
9135 | Lack of water (hydro) | External | Economic | D1 | Forced - Immediate | 2019 | Hydro | WA | 500 | Pumped Storage/Hydro | NPCC | Summer | 461.52 | 19.23 | 1 | 1 | 9135-Lack of water (hydro) | D1-Forced - Immediate | 500-Pumped Storage/Hydro
9135 | Lack of water (hydro) | External | Economic | D1 | Forced - Immediate | 2019 | Hydro | WA | 500 | Pumped Storage/Hydro | NPCC | Summer | 462.48 | 19.27 | 1 | 1 | 9135-Lack of water (hydro) | D1-Forced - Immediate | 500-Pumped Storage/Hydro
9135 | Lack of water (hydro) | External | Economic | D1 | Forced - Immediate | 2019 | Hydro | WA | 500 | Pumped Storage/Hydro | NPCC | Summer | 466.8 | 19.45 | 2 | 3 | 9135-Lack of water (hydro) | D1-Forced - Immediate | 500-Pumped Storage/Hydro
9135 | Lack of water (hydro) | External | Economic | D1 | Forced - Immediate | 2019 | Hydro | WA | 500 | Pumped Storage/Hydro | NPCC | Summer | 475.2 | 19.8 | 1 | 1 | 9135-Lack of water (hydro) | D1-Forced - Immediate | 500-Pumped Storage/Hydro
9135 | Lack of water (hydro) | External | Economic | D1 | Forced - Immediate | 2019 | Hydro | WA | 500 | Pumped Storage/Hydro | NPCC | Summer | 483.12 | 20.13 | 1 | 1 | 9135-Lack of water (hydro) | D1-Forced - Immediate | 500-Pumped Storage/Hydro
9135 | Lack of water (hydro) | External | Economic | D1 | Forced - Immediate | 2019 | Hydro | WA | 500 | Pumped Storage/Hydro | NPCC | Summer | 495.36 | 20.64 | 1 | 4 | 9135-Lack of water (hydro) | D1-Forced - Immediate | 500-Pumped Storage/Hydro
9135 | Lack of water (hydro) | External | Economic | D1 | Forced - Immediate | 2019 | Hydro | WA | 500 | Pumped Storage/Hydro | NPCC | Summer | 496.8 | 20.7 | 1 | 1 | 9135-Lack of water (hydro) | D1-Forced - Immediate | 500-Pumped Storage/Hydro
9135 | Lack of water (hydro) | External | Economic | D1 | Forced - Immediate | 2019 | Hydro | WA | 500 | Pumped Storage/Hydro | NPCC | Summer | 530.16 | 22.09 | 1 | 1 | 9135-Lack of water (hydro) | D1-Forced - Immediate | 500-Pumped Storage/Hydro
9135 | Lack of water (hydro) | External | Economic | D1 | Forced - Immediate | 2019 | Hydro | WA | 500 | Pumped Storage/Hydro | NPCC | Summer | 547.68 | 22.82 | 1 | 1 | 9135-Lack of water (hydro) | D1-Forced - Immediate | 500-Pumped Storage/Hydro
9135 | Lack of water (hydro) | External | Economic | D1 | Forced - Immediate | 2019 | Hydro | WA | 500 | Pumped Storage/Hydro | NPCC | Summer | 709.44 | 29.56 | 1 | 1 | 9135-Lack of water (hydro) | D1-Forced - Immediate | 500-Pumped Storage/Hydro
9135 | Lack of water (hydro) | External | Economic | D1 | Forced - Immediate | 2019 | Hydro | WA | 500 | Pumped Storage/Hydro | NPCC | Summer | 719.52 | 29.98 | 1 | 1 | 9135-Lack of water (hydro) | D1-Forced - Immediate | 500-Pumped Storage/Hydro
9135 | Lack of water (hydro) | External | Economic | D1 | Forced - Immediate | 2019 | Hydro | WA | 500 | Pumped Storage/Hydro | NPCC | Summer | 724.56 | 30.19 | 1 | 1 | 9135-Lack of water (hydro) | D1-Forced - Immediate | 500-Pumped Storage/Hydro
9135 | Lack of water (hydro) | External | Economic | D1 | Forced - Immediate | 2019 | Hydro | WA | 500 | Pumped Storage/Hydro | NPCC | Summer | 753.36 | 31.39 | 1 | 1 | 9135-Lack of water (hydro) | D1-Forced - Immediate | 500-Pumped Storage/Hydro
9135 | Lack of water (hydro) | External | Economic | D1 | Forced - Immediate | 2019 | Hydro | WA | 500 | Pumped Storage/Hydro | NPCC | Summer | 755.04 | 31.46 | 1 | 1 | 9135-Lack of water (hydro) | D1-Forced - Immediate | 500-Pumped Storage/Hydro
9135 | Lack of water (hydro) | External | Economic | D1 | Forced - Immediate | 2019 | Hydro | WA | 500 | Pumped Storage/Hydro | NPCC | Summer | 755.28 | 31.47 | 1 | 1 | 9135-Lack of water (hydro) | D1-Forced - Immediate | 500-Pumped Storage/Hydro
9135 | Lack of water (hydro) | External | Economic | D1 | Forced - Immediate | 2019 | Hydro | WA | 500 | Pumped Storage/Hydro | NPCC | Summer | 768.72 | 32.03 | 1 | 1 | 9135-Lack of water (hydro) | D1-Forced - Immediate | 500-Pumped Storage/Hydro
9135 | Lack of water (hydro) | External | Economic | D1 | Forced - Immediate | 2019 | Hydro | WA | 500 | Pumped Storage/Hydro | RFC | Summer | 1512 | 7 | 1 | 1 | 9135-Lack of water (hydro) | D1-Forced - Immediate | 500-Pumped Storage/Hydro
9135 | Lack of water (hydro) | External | Economic | D1 | Forced - Immediate | 2019 | Hydro | WA | 500 | Pumped Storage/Hydro | NPCC | Winter | 2.4 | 0.1 | 2 | 2 | 9135-Lack of water (hydro) | D1-Forced - Immediate | 500-Pumped Storage/Hydro
9135 | Lack of water (hydro) | External | Economic | D1 | Forced - Immediate | 2019 | Hydro | WA | 500 | Pumped Storage/Hydro | NPCC | Winter | 4.32 | 0.18 | 1 | 1 | 9135-Lack of water (hydro) | D1-Forced - Immediate | 500-Pumped Storage/Hydro
9135 | Lack of water (hydro) | External | Economic | D1 | Forced - Immediate | 2019 | Hydro | WA | 500 | Pumped Storage/Hydro | NPCC | Winter | 6.48 | 0.27 | 1 | 1 | 9135-Lack of water (hydro) | D1-Forced - Immediate | 500-Pumped Storage/Hydro
9135 | Lack of water (hydro) | External | Economic | D1 | Forced - Immediate | 2019 | Hydro | WA | 500 | Pumped Storage/Hydro | NPCC | Winter | 6.72 | 0.28 | 1 | 1 | 9135-Lack of water (hydro) | D1-Forced - Immediate | 500-Pumped Storage/Hydro
9135 | Lack of water (hydro) | External | Economic | D1 | Forced - Immediate | 2019 | Hydro | WA | 500 | Pumped Storage/Hydro | NPCC | Winter | 8.4 | 0.35 | 1 | 1 | 9135-Lack of water (hydro) | D1-Forced - Immediate | 500-Pumped Storage/Hydro
9135 | Lack of water (hydro) | External | Economic | D1 | Forced - Immediate | 2019 | Hydro | WA | 500 | Pumped Storage/Hydro | NPCC | Winter | 9.12 | 0.38 | 1 | 1 | 9135-Lack of water (hydro) | D1-Forced - Immediate | 500-Pumped Storage/Hydro
9135 | Lack of water (hydro) | External | Economic | D1 | Forced - Immediate | 2019 | Hydro | WA | 500 | Pumped Storage/Hydro | NPCC | Winter | 10.8 | 0.45 | 1 | 1 | 9135-Lack of water (hydro) | D1-Forced - Immediate | 500-Pumped Storage/Hydro
9135 | Lack of water (hydro) | External | Economic | D1 | Forced - Immediate | 2019 | Hydro | WA | 500 | Pumped Storage/Hydro | NPCC | Winter | 16.32 | 0.68 | 1 | 1 | 9135-Lack of water (hydro) | D1-Forced - Immediate | 500-Pumped Storage/Hydro
9135 | Lack of water (hydro) | External | Economic | D1 | Forced - Immediate | 2019 | Hydro | WA | 500 | Pumped Storage/Hydro | NPCC | Winter | 24 | 1 | 2 | 2 | 9135-Lack of water (hydro) | D1-Forced - Immediate | 500-Pumped Storage/Hydro
9135 | Lack of water (hydro) | External | Economic | D1 | Forced - Immediate | 2019 | Hydro | WA | 500 | Pumped Storage/Hydro | NPCC | Winter | 24.96 | 1.04 | 1 | 1 | 9135-Lack of water (hydro) | D1-Forced - Immediate | 500-Pumped Storage/Hydro
9135 | Lack of water (hydro) | External | Economic | D1 | Forced - Immediate | 2019 | Hydro | WA | 500 | Pumped Storage/Hydro | NPCC | Winter | 34.56 | 1.44 | 1 | 1 | 9135-Lack of water (hydro) | D1-Forced - Immediate | 500-Pumped Storage/Hydro
9135 | Lack of water (hydro) | External | Economic | D1 | Forced - Immediate | 2019 | Hydro | WA | 500 | Pumped Storage/Hydro | NPCC | Winter | 37.2 | 1.55 | 2 | 2 | 9135-Lack of water (hydro) | D1-Forced - Immediate | 500-Pumped Storage/Hydro
9135 | Lack of water (hydro) | External | Economic | D1 | Forced - Immediate | 2019 | Hydro | WA | 500 | Pumped Storage/Hydro | NPCC | Winter | 41.52 | 1.73 | 2 | 3 | 9135-Lack of water (hydro) | D1-Forced - Immediate | 500-Pumped Storage/Hydro
9135 | Lack of water (hydro) | External | Economic | D1 | Forced - Immediate | 2019 | Hydro | WA | 500 | Pumped Storage/Hydro | NPCC | Winter | 44.4 | 1.85 | 1 | 1 | 9135-Lack of water (hydro) | D1-Forced - Immediate | 500-Pumped Storage/Hydro
9135 | Lack of water (hydro) | External | Economic | D1 | Forced - Immediate | 2019 | Hydro | WA | 500 | Pumped Storage/Hydro | NPCC | Winter | 47.76 | 1.99 | 1 | 1 | 9135-Lack of water (hydro) | D1-Forced - Immediate | 500-Pumped Storage/Hydro
9135 | Lack of water (hydro) | External | Economic | D1 | Forced - Immediate | 2019 | Hydro | WA | 500 | Pumped Storage/Hydro | NPCC | Winter | 48.24 | 2.01 | 2 | 4 | 9135-Lack of water (hydro) | D1-Forced - Immediate | 500-Pumped Storage/Hydro
9135 | Lack of water (hydro) | External | Economic | D1 | Forced - Immediate | 2019 | Hydro | WA | 500 | Pumped Storage/Hydro | NPCC | Winter | 51.84 | 2.16 | 1 | 1 | 9135-Lack of water (hydro) | D1-Forced - Immediate | 500-Pumped Storage/Hydro
9135 | Lack of water (hydro) | External | Economic | D1 | Forced - Immediate | 2019 | Hydro | WA | 500 | Pumped Storage/Hydro | NPCC | Winter | 53.52 | 2.23 | 1 | 1 | 9135-Lack of water (hydro) | D1-Forced - Immediate | 500-Pumped Storage/Hydro
9135 | Lack of water (hydro) | External | Economic | D1 | Forced - Immediate | 2019 | Hydro | WA | 500 | Pumped Storage/Hydro | NPCC | Winter | 57.12 | 2.38 | 2 | 2 | 9135-Lack of water (hydro) | D1-Forced - Immediate | 500-Pumped Storage/Hydro
9135 | Lack of water (hydro) | External | Economic | D1 | Forced - Immediate | 2019 | Hydro | WA | 500 | Pumped Storage/Hydro | NPCC | Winter | 57.84 | 2.41 | 2 | 2 | 9135-Lack of water (hydro) | D1-Forced - Immediate | 500-Pumped Storage/Hydro
9135 | Lack of water (hydro) | External | Economic | D1 | Forced - Immediate | 2019 | Hydro | WA | 500 | Pumped Storage/Hydro | NPCC | Winter | 58.56 | 2.44 | 1 | 1 | 9135-Lack of water (hydro) | D1-Forced - Immediate | 500-Pumped Storage/Hydro
9135 | Lack of water (hydro) | External | Economic | D1 | Forced - Immediate | 2019 | Hydro | WA | 500 | Pumped Storage/Hydro | NPCC | Winter | 61.92 | 2.58 | 1 | 1 | 9135-Lack of water (hydro) | D1-Forced - Immediate | 500-Pumped Storage/Hydro
9135 | Lack of water (hydro) | External | Economic | D1 | Forced - Immediate | 2019 | Hydro | WA | 500 | Pumped Storage/Hydro | NPCC | Winter | 65.52 | 2.73 | 1 | 1 | 9135-Lack of water (hydro) | D1-Forced - Immediate | 500-Pumped Storage/Hydro
9135 | Lack of water (hydro) | External | Economic | D1 | Forced - Immediate | 2019 | Hydro | WA | 500 | Pumped Storage/Hydro | NPCC | Winter | 66 | 2.75 | 1 | 1 | 9135-Lack of water (hydro) | D1-Forced - Immediate | 500-Pumped Storage/Hydro
9135 | Lack of water (hydro) | External | Economic | D1 | Forced - Immediate | 2019 | Hydro | WA | 500 | Pumped Storage/Hydro | NPCC | Winter | 69.12 | 2.88 | 1 | 1 | 9135-Lack of water (hydro) | D1-Forced - Immediate | 500-Pumped Storage/Hydro
9135 | Lack of water (hydro) | External | Economic | D1 | Forced - Immediate | 2019 | Hydro | WA | 500 | Pumped Storage/Hydro | NPCC | Winter | 73.44 | 3.06 | 1 | 1 | 9135-Lack of water (hydro) | D1-Forced - Immediate | 500-Pumped Storage/Hydro
9135 | Lack of water (hydro) | External | Economic | D1 | Forced - Immediate | 2019 | Hydro | WA | 500 | Pumped Storage/Hydro | NPCC | Winter | 80.88 | 3.37 | 1 | 1 | 9135-Lack of water (hydro) | D1-Forced - Immediate | 500-Pumped Storage/Hydro
9135 | Lack of water (hydro) | External | Economic | D1 | Forced - Immediate | 2019 | Hydro | WA | 500 | Pumped Storage/Hydro | NPCC | Winter | 82.32 | 3.43 | 1 | 1 | 9135-Lack of water (hydro) | D1-Forced - Immediate | 500-Pumped Storage/Hydro
9135 | Lack of water (hydro) | External | Economic | D1 | Forced - Immediate | 2019 | Hydro | WA | 500 | Pumped Storage/Hydro | NPCC | Winter | 84 | 3.5 | 2 | 2 | 9135-Lack of water (hydro) | D1-Forced - Immediate | 500-Pumped Storage/Hydro
9135 | Lack of water (hydro) | External | Economic | D1 | Forced - Immediate | 2019 | Hydro | WA | 500 | Pumped Storage/Hydro | NPCC | Winter | 84.24 | 3.51 | 1 | 1 | 9135-Lack of water (hydro) | D1-Forced - Immediate | 500-Pumped Storage/Hydro
9135 | Lack of water (hydro) | External | Economic | D1 | Forced - Immediate | 2019 | Hydro | WA | 500 | Pumped Storage/Hydro | NPCC | Winter | 87.12 | 3.63 | 1 | 1 | 9135-Lack of water (hydro) | D1-Forced - Immediate | 500-Pumped Storage/Hydro
9135 | Lack of water (hydro) | External | Economic | D1 | Forced - Immediate | 2019 | Hydro | WA | 500 | Pumped Storage/Hydro | NPCC | Winter | 152.4 | 6.35 | 1 | 1 | 9135-Lack of water (hydro) | D1-Forced - Immediate | 500-Pumped Storage/Hydro
9135 | Lack of water (hydro) | External | Economic | D1 | Forced - Immediate | 2019 | Hydro | WA | 500 | Pumped Storage/Hydro | NPCC | Winter | 156.72 | 6.53 | 1 | 1 | 9135-Lack of water (hydro) | D1-Forced - Immediate | 500-Pumped Storage/Hydro
9135 | Lack of water (hydro) | External | Economic | D1 | Forced - Immediate | 2019 | Hydro | WA | 500 | Pumped Storage/Hydro | NPCC | Winter | 160.8 | 6.7 | 1 | 1 | 9135-Lack of water (hydro) | D1-Forced - Immediate | 500-Pumped Storage/Hydro
9135 | Lack of water (hydro) | External | Economic | D1 | Forced - Immediate | 2019 | Hydro | WA | 500 | Pumped Storage/Hydro | NPCC | Winter | 176.88 | 7.37 | 1 | 1 | 9135-Lack of water (hydro) | D1-Forced - Immediate | 500-Pumped Storage/Hydro
9135 | Lack of water (hydro) | External | Economic | D1 | Forced - Immediate | 2019 | Hydro | WA | 500 | Pumped Storage/Hydro | NPCC | Winter | 179.28 | 7.47 | 1 | 1 | 9135-Lack of water (hydro) | D1-Forced - Immediate | 500-Pumped Storage/Hydro
9135 | Lack of water (hydro) | External | Economic | D1 | Forced - Immediate | 2019 | Hydro | WA | 500 | Pumped Storage/Hydro | NPCC | Winter | 183.12 | 7.63 | 2 | 2 | 9135-Lack of water (hydro) | D1-Forced - Immediate | 500-Pumped Storage/Hydro
9135 | Lack of water (hydro) | External | Economic | D1 | Forced - Immediate | 2019 | Hydro | WA | 500 | Pumped Storage/Hydro | NPCC | Winter | 186.48 | 7.77 | 2 | 2 | 9135-Lack of water (hydro) | D1-Forced - Immediate | 500-Pumped Storage/Hydro
9135 | Lack of water (hydro) | External | Economic | D1 | Forced - Immediate | 2019 | Hydro | WA | 500 | Pumped Storage/Hydro | NPCC | Winter | 197.52 | 8.23 | 1 | 1 | 9135-Lack of water (hydro) | D1-Forced - Immediate | 500-Pumped Storage/Hydro
9135 | Lack of water (hydro) | External | Economic | D1 | Forced - Immediate | 2019 | Hydro | WA | 500 | Pumped Storage/Hydro | NPCC | Winter | 200.88 | 8.37 | 1 | 1 | 9135-Lack of water (hydro) | D1-Forced - Immediate | 500-Pumped Storage/Hydro
9135 | Lack of water (hydro) | External | Economic | D1 | Forced - Immediate | 2019 | Hydro | WA | 500 | Pumped Storage/Hydro | NPCC | Winter | 204.24 | 8.51 | 1 | 1 | 9135-Lack of water (hydro) | D1-Forced - Immediate | 500-Pumped Storage/Hydro
9135 | Lack of water (hydro) | External | Economic | D1 | Forced - Immediate | 2019 | Hydro | WA | 500 | Pumped Storage/Hydro | NPCC | Winter | 210.48 | 8.77 | 1 | 1 | 9135-Lack of water (hydro) | D1-Forced - Immediate | 500-Pumped Storage/Hydro
9135 | Lack of water (hydro) | External | Economic | D1 | Forced - Immediate | 2019 | Hydro | WA | 500 | Pumped Storage/Hydro | NPCC | Winter | 214.32 | 8.93 | 2 | 3 | 9135-Lack of water (hydro) | D1-Forced - Immediate | 500-Pumped Storage/Hydro
9135 | Lack of water (hydro) | External | Economic | D1 | Forced - Immediate | 2019 | Hydro | WA | 500 | Pumped Storage/Hydro | NPCC | Winter | 215.76 | 8.99 | 1 | 1 | 9135-Lack of water (hydro) | D1-Forced - Immediate | 500-Pumped Storage/Hydro
9135 | Lack of water (hydro) | External | Economic | D1 | Forced - Immediate | 2019 | Hydro | WA | 500 | Pumped Storage/Hydro | NPCC | Winter | 225.36 | 9.39 | 2 | 2 | 9135-Lack of water (hydro) | D1-Forced - Immediate | 500-Pumped Storage/Hydro
9135 | Lack of water (hydro) | External | Economic | D1 | Forced - Immediate | 2019 | Hydro | WA | 500 | Pumped Storage/Hydro | NPCC | Winter | 230.16 | 9.59 | 2 | 3 | 9135-Lack of water (hydro) | D1-Forced - Immediate | 500-Pumped Storage/Hydro
9135 | Lack of water (hydro) | External | Economic | D1 | Forced - Immediate | 2019 | Hydro | WA | 500 | Pumped Storage/Hydro | NPCC | Winter | 231.84 | 9.66 | 2 | 2 | 9135-Lack of water (hydro) | D1-Forced - Immediate | 500-Pumped Storage/Hydro
9135 | Lack of water (hydro) | External | Economic | D1 | Forced - Immediate | 2019 | Hydro | WA | 500 | Pumped Storage/Hydro | NPCC | Winter | 240.96 | 10.04 | 1 | 1 | 9135-Lack of water (hydro) | D1-Forced - Immediate | 500-Pumped Storage/Hydro
9135 | Lack of water (hydro) | External | Economic | D1 | Forced - Immediate | 2019 | Hydro | WA | 500 | Pumped Storage/Hydro | NPCC | Winter | 241.68 | 10.07 | 1 | 1 | 9135-Lack of water (hydro) | D1-Forced - Immediate | 500-Pumped Storage/Hydro
9135 | Lack of water (hydro) | External | Economic | D1 | Forced - Immediate | 2019 | Hydro | WA | 500 | Pumped Storage/Hydro | NPCC | Winter | 242.4 | 10.1 | 1 | 1 | 9135-Lack of water (hydro) | D1-Forced - Immediate | 500-Pumped Storage/Hydro
9135 | Lack of water (hydro) | External | Economic | D1 | Forced - Immediate | 2019 | Hydro | WA | 500 | Pumped Storage/Hydro | NPCC | Winter | 258 | 10.75 | 1 | 1 | 9135-Lack of water (hydro) | D1-Forced - Immediate | 500-Pumped Storage/Hydro
9135 | Lack of water (hydro) | External | Economic | D1 | Forced - Immediate | 2019 | Hydro | WA | 500 | Pumped Storage/Hydro | NPCC | Winter | 278.16 | 11.59 | 1 | 1 | 9135-Lack of water (hydro) | D1-Forced - Immediate | 500-Pumped Storage/Hydro
9135 | Lack of water (hydro) | External | Economic | D1 | Forced - Immediate | 2019 | Hydro | WA | 500 | Pumped Storage/Hydro | NPCC | Winter | 295.92 | 12.33 | 1 | 1 | 9135-Lack of water (hydro) | D1-Forced - Immediate | 500-Pumped Storage/Hydro
9135 | Lack of water (hydro) | External | Economic | D1 | Forced - Immediate | 2019 | Hydro | WA | 500 | Pumped Storage/Hydro | NPCC | Winter | 301.44 | 12.56 | 1 | 1 | 9135-Lack of water (hydro) | D1-Forced - Immediate | 500-Pumped Storage/Hydro
9135 | Lack of water (hydro) | External | Economic | D1 | Forced - Immediate | 2019 | Hydro | WA | 500 | Pumped Storage/Hydro | NPCC | Winter | 311.28 | 12.97 | 1 | 1 | 9135-Lack of water (hydro) | D1-Forced - Immediate | 500-Pumped Storage/Hydro
9135 | Lack of water (hydro) | External | Economic | D1 | Forced - Immediate | 2019 | Hydro | WA | 500 | Pumped Storage/Hydro | NPCC | Winter | 312.24 | 13.01 | 1 | 1 | 9135-Lack of water (hydro) | D1-Forced - Immediate | 500-Pumped Storage/Hydro
9135 | Lack of water (hydro) | External | Economic | D1 | Forced - Immediate | 2019 | Hydro | WA | 500 | Pumped Storage/Hydro | NPCC | Winter | 323.52 | 13.48 | 2 | 2 | 9135-Lack of water (hydro) | D1-Forced - Immediate | 500-Pumped Storage/Hydro
9135 | Lack of water (hydro) | External | Economic | D1 | Forced - Immediate | 2019 | Hydro | WA | 500 | Pumped Storage/Hydro | NPCC | Winter | 327.36 | 13.64 | 1 | 1 | 9135-Lack of water (hydro) | D1-Forced - Immediate | 500-Pumped Storage/Hydro
9135 | Lack of water (hydro) | External | Economic | D1 | Forced - Immediate | 2019 | Hydro | WA | 500 | Pumped Storage/Hydro | NPCC | Winter | 329.52 | 13.73 | 2 | 2 | 9135-Lack of water (hydro) | D1-Forced - Immediate | 500-Pumped Storage/Hydro
9135 | Lack of water (hydro) | External | Economic | D1 | Forced - Immediate | 2019 | Hydro | WA | 500 | Pumped Storage/Hydro | NPCC | Winter | 333.36 | 13.89 | 1 | 1 | 9135-Lack of water (hydro) | D1-Forced - Immediate | 500-Pumped Storage/Hydro
9135 | Lack of water (hydro) | External | Economic | U1 | Forced - Immediate | 2019 | Hydro | WA | 500 | Pumped Storage/Hydro | SERC | Off-Peak | 121.4166 | 31 | 2 | 2 | 9135-Lack of water (hydro) | U1-Forced - Immediate | 500-Pumped Storage/Hydro
9135 | Lack of water (hydro) | External | Economic | U1 | Forced - Immediate | 2019 | Hydro | WA | 500 | Pumped Storage/Hydro | NPCC | Off-Peak | 5008 | 60 | 1 | 1 | 9135-Lack of water (hydro) | U1-Forced - Immediate | 500-Pumped Storage/Hydro
9135 | Lack of water (hydro) | External | Economic | U1 | Forced - Immediate | 2019 | Hydro | WA | 500 | Pumped Storage/Hydro | NPCC | Off-Peak | 5762 | 60 | 1 | 1 | 9135-Lack of water (hydro) | U1-Forced - Immediate | 500-Pumped Storage/Hydro
9135 | Lack of water (hydro) | External | Economic | U1 | Forced - Immediate | 2019 | Hydro | WA | 500 | Pumped Storage/Hydro | WECC | Summer | 294.5167 | 20.5 | 1 | 1 | 9135-Lack of water (hydro) | U1-Forced - Immediate | 500-Pumped Storage/Hydro
9135 | Lack of water (hydro) | External | Economic | U1 | Forced - Immediate | 2019 | Hydro | WA | 500 | Pumped Storage/Hydro | NPCC | Summer | 398.3333 | 25 | 1 | 2 | 9135-Lack of water (hydro) | U1-Forced - Immediate | 500-Pumped Storage/Hydro
9135 | Lack of water (hydro) | External | Economic | U1 | Forced - Immediate | 2019 | Hydro | WA | 500 | Pumped Storage/Hydro | NPCC | Summer | 424.1667 | 25 | 1 | 2 | 9135-Lack of water (hydro) | U1-Forced - Immediate | 500-Pumped Storage/Hydro
9135 | Lack of water (hydro) | External | Economic | U1 | Forced - Immediate | 2019 | Hydro | WA | 500 | Pumped Storage/Hydro | NPCC | Summer | 451.6667 | 25 | 1 | 1 | 9135-Lack of water (hydro) | U1-Forced - Immediate | 500-Pumped Storage/Hydro
9135 | Lack of water (hydro) | External | Economic | U1 | Forced - Immediate | 2019 | Hydro | WA | 500 | Pumped Storage/Hydro | NPCC | Summer | 517.6331 | 293 | 1 | 1 | 9135-Lack of water (hydro) | U1-Forced - Immediate | 500-Pumped Storage/Hydro
9135 | Lack of water (hydro) | External | Economic | U1 | Forced - Immediate | 2019 | Hydro | WA | 500 | Pumped Storage/Hydro | NPCC | Summer | 1240.3666 | 293 | 1 | 1 | 9135-Lack of water (hydro) | U1-Forced - Immediate | 500-Pumped Storage/Hydro
9135 | Lack of water (hydro) | External | Economic | U1 | Forced - Immediate | 2019 | Hydro | WA | 500 | Pumped Storage/Hydro | NPCC | Summer | 1650.5666 | 293 | 1 | 1 | 9135-Lack of water (hydro) | U1-Forced - Immediate | 500-Pumped Storage/Hydro
9135 | Lack of water (hydro) | External | Economic | U1 | Forced - Immediate | 2019 | Hydro | WA | 500 | Pumped Storage/Hydro | NPCC | Summer | 1753.1166 | 293 | 1 | 1 | 9135-Lack of water (hydro) | U1-Forced - Immediate | 500-Pumped Storage/Hydro
9135 | Lack of water (hydro) | External | Economic | U1 | Forced - Immediate | 2019 | Hydro | WA | 500 | Pumped Storage/Hydro | NPCC | Summer | 2358.65 | 293 | 1 | 1 | 9135-Lack of water (hydro) | U1-Forced - Immediate | 500-Pumped Storage/Hydro
9135 | Lack of water (hydro) | External | Economic | U1 | Forced - Immediate | 2019 | Hydro | WA | 500 | Pumped Storage/Hydro | NPCC | Summer | 2944.65 | 293 | 1 | 1 | 9135-Lack of water (hydro) | U1-Forced - Immediate | 500-Pumped Storage/Hydro
9135 | Lack of water (hydro) | External | Economic | U1 | Forced - Immediate | 2019 | Hydro | WA | 500 | Pumped Storage/Hydro | NPCC | Summer | 3457.4 | 293 | 1 | 1 | 9135-Lack of water (hydro) | U1-Forced - Immediate | 500-Pumped Storage/Hydro
9135 | Lack of water (hydro) | External | Economic | U1 | Forced - Immediate | 2019 | Hydro | WA | 500 | Pumped Storage/Hydro | NPCC | Summer | 4048.75 | 25 | 1 | 1 | 9135-Lack of water (hydro) | U1-Forced - Immediate | 500-Pumped Storage/Hydro
9135 | Lack of water (hydro) | External | Economic | U1 | Forced - Immediate | 2019 | Hydro | WA | 500 | Pumped Storage/Hydro | NPCC | Summer | 4050 | 25 | 1 | 1 | 9135-Lack of water (hydro) | U1-Forced - Immediate | 500-Pumped Storage/Hydro
9135 | Lack of water (hydro) | External | Economic | U1 | Forced - Immediate | 2019 | Hydro | WA | 500 | Pumped Storage/Hydro | NPCC | Summer | 11277.0833 | 25 | 1 | 1 | 9135-Lack of water (hydro) | U1-Forced - Immediate | 500-Pumped Storage/Hydro
9135 | Lack of water (hydro) | External | Economic | U1 | Forced - Immediate | 2019 | Hydro | WA | 500 | Pumped Storage/Hydro | NPCC | Winter | 50 | 25 | 1 | 1 | 9135-Lack of water (hydro) | U1-Forced - Immediate | 500-Pumped Storage/Hydro
9135 | Lack of water (hydro) | External | Economic | U1 | Forced - Immediate | 2019 | Hydro | WA | 500 | Pumped Storage/Hydro | NPCC | Winter | 60 | 60 | 1 | 1 | 9135-Lack of water (hydro) | U1-Forced - Immediate | 500-Pumped Storage/Hydro
9135 | Lack of water (hydro) | External | Economic | U1 | Forced - Immediate | 2019 | Hydro | WA | 500 | Pumped Storage/Hydro | NPCC | Winter | 346.7166 | 293 | 1 | 1 | 9135-Lack of water (hydro) | U1-Forced - Immediate | 500-Pumped Storage/Hydro
9135 | Lack of water (hydro) | External | Economic | U1 | Forced - Immediate | 2019 | Hydro | WA | 500 | Pumped Storage/Hydro | NPCC | Winter | 400.8333 | 25 | 1 | 2 | 9135-Lack of water (hydro) | U1-Forced - Immediate | 500-Pumped Storage/Hydro
9135 | Lack of water (hydro) | External | Economic | U1 | Forced - Immediate | 2019 | Hydro | WA | 500 | Pumped Storage/Hydro | NPCC | Winter | 1993 | 60 | 1 | 1 | 9135-Lack of water (hydro) | U1-Forced - Immediate | 500-Pumped Storage/Hydro
9135 | Lack of water (hydro) | External | Economic | U1 | Forced - Immediate | 2019 | Hydro | WA | 500 | Pumped Storage/Hydro | NPCC | Winter | 10449 | 60 | 1 | 1 | 9135-Lack of water (hydro) | U1-Forced - Immediate | 500-Pumped Storage/Hydro
9135 | Lack of water (hydro) | External | Economic | D1 | Forced - Immediate | 2019 | Hydro | WA | 500 | Pumped Storage/Hydro | NPCC | Off-Peak | 0.72 | 0.03 | 2 | 3 | 9135-Lack of water (hydro) | D1-Forced - Immediate | 500-Pumped Storage/Hydro
9135 | Lack of water (hydro) | External | Economic | D1 | Forced - Immediate | 2019 | Hydro | WA | 500 | Pumped Storage/Hydro | NPCC | Off-Peak | 2.16 | 0.09 | 4 | 5 | 9135-Lack of water (hydro) | D1-Forced - Immediate | 500-Pumped Storage/Hydro
9135 | Lack of water (hydro) | External | Economic | D1 | Forced - Immediate | 2019 | Hydro | WA | 500 | Pumped Storage/Hydro | NPCC | Off-Peak | 2.9167 | 12.5 | 1 | 1 | 9135-Lack of water (hydro) | D1-Forced - Immediate | 500-Pumped Storage/Hydro
9135 | Lack of water (hydro) | External | Economic | D1 | Forced - Immediate | 2019 | Hydro | WA | 500 | Pumped Storage/Hydro | NPCC | Off-Peak | 4.32 | 0.18 | 1 | 2 | 9135-Lack of water (hydro) | D1-Forced - Immediate | 500-Pumped Storage/Hydro
9135 | Lack of water (hydro) | External | Economic | D1 | Forced - Immediate | 2019 | Hydro | WA | 500 | Pumped Storage/Hydro | NPCC | Off-Peak | 9.12 | 0.38 | 3 | 3 | 9135-Lack of water (hydro) | D1-Forced - Immediate | 500-Pumped Storage/Hydro
9135 | Lack of water (hydro) | External | Economic | D1 | Forced - Immediate | 2019 | Hydro | WA | 500 | Pumped Storage/Hydro | NPCC | Off-Peak | 13.68 | 0.57 | 1 | 1 | 9135-Lack of water (hydro) | D1-Forced - Immediate | 500-Pumped Storage/Hydro
9135 | Lack of water (hydro) | External | Economic | D1 | Forced - Immediate | 2019 | Hydro | WA | 500 | Pumped Storage/Hydro | NPCC | Off-Peak | 16.32 | 0.68 | 1 | 1 | 9135-Lack of water (hydro) | D1-Forced - Immediate | 500-Pumped Storage/Hydro
9135 | Lack of water (hydro) | External | Economic | D1 | Forced - Immediate | 2019 | Hydro | WA | 500 | Pumped Storage/Hydro | NPCC | Off-Peak | 19.92 | 0.83 | 1 | 1 | 9135-Lack of water (hydro) | D1-Forced - Immediate | 500-Pumped Storage/Hydro
9135 | Lack of water (hydro) | External | Economic | D1 | Forced - Immediate | 2019 | Hydro | WA | 500 | Pumped Storage/Hydro | NPCC | Off-Peak | 20.64 | 0.86 | 1 | 1 | 9135-Lack of water (hydro) | D1-Forced - Immediate | 500-Pumped Storage/Hydro
9135 | Lack of water (hydro) | External | Economic | D1 | Forced - Immediate | 2019 | Hydro | WA | 500 | Pumped Storage/Hydro | NPCC | Off-Peak | 21.36 | 0.89 | 1 | 1 | 9135-Lack of water (hydro) | D1-Forced - Immediate | 500-Pumped Storage/Hydro
9135 | Lack of water (hydro) | External | Economic | D1 | Forced - Immediate | 2019 | Hydro | WA | 500 | Pumped Storage/Hydro | NPCC | Off-Peak | 23.52 | 0.98 | 1 | 1 | 9135-Lack of water (hydro) | D1-Forced - Immediate | 500-Pumped Storage/Hydro
9135 | Lack of water (hydro) | External | Economic | D1 | Forced - Immediate | 2019 | Hydro | WA | 500 | Pumped Storage/Hydro | NPCC | Off-Peak | 36.96 | 1.54 | 1 | 1 | 9135-Lack of water (hydro) | D1-Forced - Immediate | 500-Pumped Storage/Hydro
9135 | Lack of water (hydro) | External | Economic | D1 | Forced - Immediate | 2019 | Hydro | WA | 500 | Pumped Storage/Hydro | NPCC | Off-Peak | 37.44 | 1.56 | 1 | 1 | 9135-Lack of water (hydro) | D1-Forced - Immediate | 500-Pumped Storage/Hydro
9135 | Lack of water (hydro) | External | Economic | D1 | Forced - Immediate | 2019 | Hydro | WA | 500 | Pumped Storage/Hydro | NPCC | Off-Peak | 39.12 | 1.63 | 2 | 2 | 9135-Lack of water (hydro) | D1-Forced - Immediate | 500-Pumped Storage/Hydro
9135 | Lack of water (hydro) | External | Economic | D1 | Forced - Immediate | 2019 | Hydro | WA | 500 | Pumped Storage/Hydro | NPCC | Off-Peak | 43.2 | 1.8 | 1 | 1 | 9135-Lack of water (hydro) | D1-Forced - Immediate | 500-Pumped Storage/Hydro
9135 | Lack of water (hydro) | External | Economic | D1 | Forced - Immediate | 2019 | Hydro | WA | 500 | Pumped Storage/Hydro | NPCC | Off-Peak | 48.24 | 2.01 | 1 | 1 | 9135-Lack of water (hydro) | D1-Forced - Immediate | 500-Pumped Storage/Hydro
9135 | Lack of water (hydro) | External | Economic | D1 | Forced - Immediate | 2019 | Hydro | WA | 500 | Pumped Storage/Hydro | NPCC | Off-Peak | 50.64 | 2.11 | 1 | 1 | 9135-Lack of water (hydro) | D1-Forced - Immediate | 500-Pumped Storage/Hydro
9135 | Lack of water (hydro) | External | Economic | D1 | Forced - Immediate | 2019 | Hydro | WA | 500 | Pumped Storage/Hydro | NPCC | Off-Peak | 51.12 | 2.13 | 2 | 2 | 9135-Lack of water (hydro) | D1-Forced - Immediate | 500-Pumped Storage/Hydro
9135 | Lack of water (hydro) | External | Economic | D1 | Forced - Immediate | 2019 | Hydro | WA | 500 | Pumped Storage/Hydro | NPCC | Off-Peak | 53.52 | 2.23 | 1 | 1 | 9135-Lack of water (hydro) | D1-Forced - Immediate | 500-Pumped Storage/Hydro
9135 | Lack of water (hydro) | External | Economic | D1 | Forced - Immediate | 2019 | Hydro | WA | 500 | Pumped Storage/Hydro | NPCC | Off-Peak | 58.56 | 2.44 | 1 | 1 | 9135-Lack of water (hydro) | D1-Forced - Immediate | 500-Pumped Storage/Hydro
9135 | Lack of water (hydro) | External | Economic | D1 | Forced - Immediate | 2019 | Hydro | WA | 500 | Pumped Storage/Hydro | NPCC | Off-Peak | 80.88 | 3.37 | 1 | 1 | 9135-Lack of water (hydro) | D1-Forced - Immediate | 500-Pumped Storage/Hydro
9135 | Lack of water (hydro) | External | Economic | D1 | Forced - Immediate | 2019 | Hydro | WA | 500 | Pumped Storage/Hydro | NPCC | Off-Peak | 93.12 | 3.88 | 1 | 1 | 9135-Lack of water (hydro) | D1-Forced - Immediate | 500-Pumped Storage/Hydro
9135 | Lack of water (hydro) | External | Economic | D1 | Forced - Immediate | 2019 | Hydro | WA | 500 | Pumped Storage/Hydro | NPCC | Off-Peak | 94.32 | 3.93 | 1 | 2 | 9135-Lack of water (hydro) | D1-Forced - Immediate | 500-Pumped Storage/Hydro
9135 | Lack of water (hydro) | External | Economic | D1 | Forced - Immediate | 2019 | Hydro | WA | 500 | Pumped Storage/Hydro | NPCC | Off-Peak | 96.72 | 4.03 | 1 | 1 | 9135-Lack of water (hydro) | D1-Forced - Immediate | 500-Pumped Storage/Hydro
9135 | Lack of water (hydro) | External | Economic | D1 | Forced - Immediate | 2019 | Hydro | WA | 500 | Pumped Storage/Hydro | NPCC | Off-Peak | 106.08 | 4.42 | 1 | 1 | 9135-Lack of water (hydro) | D1-Forced - Immediate | 500-Pumped Storage/Hydro
9135 | Lack of water (hydro) | External | Economic | D1 | Forced - Immediate | 2019 | Hydro | WA | 500 | Pumped Storage/Hydro | NPCC | Off-Peak | 120.96 | 5.04 | 1 | 2 | 9135-Lack of water (hydro) | D1-Forced - Immediate | 500-Pumped Storage/Hydro
9135 | Lack of water (hydro) | External | Economic | D1 | Forced - Immediate | 2019 | Hydro | WA | 500 | Pumped Storage/Hydro | NPCC | Off-Peak | 136.56 | 5.69 | 1 | 1 | 9135-Lack of water (hydro) | D1-Forced - Immediate | 500-Pumped Storage/Hydro
9135 | Lack of water (hydro) | External | Economic | D1 | Forced - Immediate | 2019 | Hydro | WA | 500 | Pumped Storage/Hydro | NPCC | Off-Peak | 150.48 | 6.27 | 2 | 2 | 9135-Lack of water (hydro) | D1-Forced - Immediate | 500-Pumped Storage/Hydro
9135 | Lack of water (hydro) | External | Economic | D1 | Forced - Immediate | 2019 | Hydro | WA | 500 | Pumped Storage/Hydro | NPCC | Off-Peak | 159.12 | 6.63 | 1 | 1 | 9135-Lack of water (hydro) | D1-Forced - Immediate | 500-Pumped Storage/Hydro
9135 | Lack of water (hydro) | External | Economic | D1 | Forced - Immediate | 2019 | Hydro | WA | 500 | Pumped Storage/Hydro | NPCC | Off-Peak | 162.96 | 6.79 | 1 | 1 | 9135-Lack of water (hydro) | D1-Forced - Immediate | 500-Pumped Storage/Hydro
9135 | Lack of water (hydro) | External | Economic | D1 | Forced - Immediate | 2019 | Hydro | WA | 500 | Pumped Storage/Hydro | NPCC | Off-Peak | 163.2 | 6.8 | 2 | 2 | 9135-Lack of water (hydro) | D1-Forced - Immediate | 500-Pumped Storage/Hydro
9135 | Lack of water (hydro) | External | Economic | D1 | Forced - Immediate | 2019 | Hydro | WA | 500 | Pumped Storage/Hydro | NPCC | Off-Peak | 184.32 | 7.68 | 1 | 1 | 9135-Lack of water (hydro) | D1-Forced - Immediate | 500-Pumped Storage/Hydro
9135 | Lack of water (hydro) | External | Economic | D1 | Forced - Immediate | 2019 | Hydro | WA | 500 | Pumped Storage/Hydro | NPCC | Off-Peak | 185.28 | 7.72 | 2 | 2 | 9135-Lack of water (hydro) | D1-Forced - Immediate | 500-Pumped Storage/Hydro
9135 | Lack of water (hydro) | External | Economic | D1 | Forced - Immediate | 2019 | Hydro | WA | 500 | Pumped Storage/Hydro | NPCC | Off-Peak | 196.32 | 8.18 | 2 | 2 | 9135-Lack of water (hydro) | D1-Forced - Immediate | 500-Pumped Storage/Hydro
9135 | Lack of water (hydro) | External | Economic | D1 | Forced - Immediate | 2019 | Hydro | WA | 500 | Pumped Storage/Hydro | NPCC | Off-Peak | 200.88 | 8.37 | 1 | 1 | 9135-Lack of water (hydro) | D1-Forced - Immediate | 500-Pumped Storage/Hydro
9135 | Lack of water (hydro) | External | Economic | D1 | Forced - Immediate | 2019 | Hydro | WA | 500 | Pumped Storage/Hydro | NPCC | Off-Peak | 210.48 | 8.77 | 1 | 1 | 9135-Lack of water (hydro) | D1-Forced - Immediate | 500-Pumped Storage/Hydro
9135 | Lack of water (hydro) | External | Economic | D1 | Forced - Immediate | 2019 | Hydro | WA | 500 | Pumped Storage/Hydro | NPCC | Off-Peak | 213.6 | 8.9 | 2 | 2 | 9135-Lack of water (hydro) | D1-Forced - Immediate | 500-Pumped Storage/Hydro
9135 | Lack of water (hydro) | External | Economic | D1 | Forced - Immediate | 2019 | Hydro | WA | 500 | Pumped Storage/Hydro | NPCC | Off-Peak | 214.56 | 8.94 | 1 | 1 | 9135-Lack of water (hydro) | D1-Forced - Immediate | 500-Pumped Storage/Hydro
9135 | Lack of water (hydro) | External | Economic | D1 | Forced - Immediate | 2019 | Hydro | WA | 500 | Pumped Storage/Hydro | NPCC | Off-Peak | 216.48 | 9.02 | 1 | 1 | 9135-Lack of water (hydro) | D1-Forced - Immediate | 500-Pumped Storage/Hydro
9135 | Lack of water (hydro) | External | Economic | D1 | Forced - Immediate | 2019 | Hydro | WA | 500 | Pumped Storage/Hydro | NPCC | Off-Peak | 219.36 | 9.14 | 2 | 2 | 9135-Lack of water (hydro) | D1-Forced - Immediate | 500-Pumped Storage/Hydro
9135 | Lack of water (hydro) | External | Economic | D1 | Forced - Immediate | 2019 | Hydro | WA | 500 | Pumped Storage/Hydro | NPCC | Off-Peak | 230.16 | 9.59 | 1 | 1 | 9135-Lack of water (hydro) | D1-Forced - Immediate | 500-Pumped Storage/Hydro
9135 | Lack of water (hydro) | External | Economic | D1 | Forced - Immediate | 2019 | Hydro | WA | 500 | Pumped Storage/Hydro | NPCC | Off-Peak | 261.84 | 10.91 | 1 | 1 | 9135-Lack of water (hydro) | D1-Forced - Immediate | 500-Pumped Storage/Hydro
9135 | Lack of water (hydro) | External | Economic | D1 | Forced - Immediate | 2019 | Hydro | WA | 500 | Pumped Storage/Hydro | NPCC | Off-Peak | 282.24 | 11.76 | 1 | 1 | 9135-Lack of water (hydro) | D1-Forced - Immediate | 500-Pumped Storage/Hydro
9135 | Lack of water (hydro) | External | Economic | D1 | Forced - Immediate | 2019 | Hydro | WA | 500 | Pumped Storage/Hydro | NPCC | Off-Peak | 294.48 | 12.27 | 1 | 1 | 9135-Lack of water (hydro) | D1-Forced - Immediate | 500-Pumped Storage/Hydro
9135 | Lack of water (hydro) | External | Economic | D1 | Forced - Immediate | 2019 | Hydro | WA | 500 | Pumped Storage/Hydro | NPCC | Off-Peak | 301.5 | 12.06 | 1 | 1 | 9135-Lack of water (hydro) | D1-Forced - Immediate | 500-Pumped Storage/Hydro
9135 | Lack of water (hydro) | External | Economic | D1 | Forced - Immediate | 2019 | Hydro | WA | 500 | Pumped Storage/Hydro | NPCC | Off-Peak | 301.92 | 12.58 | 1 | 1 | 9135-Lack of water (hydro) | D1-Forced - Immediate | 500-Pumped Storage/Hydro
9135 | Lack of water (hydro) | External | Economic | D1 | Forced - Immediate | 2019 | Hydro | WA | 500 | Pumped Storage/Hydro | NPCC | Off-Peak | 305.04 | 12.71 | 1 | 1 | 9135-Lack of water (hydro) | D1-Forced - Immediate | 500-Pumped Storage/Hydro
9135 | Lack of water (hydro) | External | Economic | D1 | Forced - Immediate | 2019 | Hydro | WA | 500 | Pumped Storage/Hydro | NPCC | Off-Peak | 315.84 | 13.16 | 1 | 1 | 9135-Lack of water (hydro) | D1-Forced - Immediate | 500-Pumped Storage/Hydro
9135 | Lack of water (hydro) | External | Economic | D1 | Forced - Immediate | 2019 | Hydro | WA | 500 | Pumped Storage/Hydro | NPCC | Off-Peak | 339.36 | 14.14 | 1 | 1 | 9135-Lack of water (hydro) | D1-Forced - Immediate | 500-Pumped Storage/Hydro
9135 | Lack of water (hydro) | External | Economic | D1 | Forced - Immediate | 2019 | Hydro | WA | 500 | Pumped Storage/Hydro | NPCC | Off-Peak | 344.88 | 14.37 | 1 | 1 | 9135-Lack of water (hydro) | D1-Forced - Immediate | 500-Pumped Storage/Hydro
9135 | Lack of water (hydro) | External | Economic | D1 | Forced - Immediate | 2019 | Hydro | WA | 500 | Pumped Storage/Hydro | NPCC | Off-Peak | 427.34 | 18.58 | 1 | 1 | 9135-Lack of water (hydro) | D1-Forced - Immediate | 500-Pumped Storage/Hydro
9135 | Lack of water (hydro) | External | Economic | D1 | Forced - Immediate | 2019 | Hydro | WA | 500 | Pumped Storage/Hydro | NPCC | Off-Peak | 437.76 | 18.24 | 1 | 1 | 9135-Lack of water (hydro) | D1-Forced - Immediate | 500-Pumped Storage/Hydro
9135 | Lack of water (hydro) | External | Economic | D1 | Forced - Immediate | 2019 | Hydro | WA | 500 | Pumped Storage/Hydro | NPCC | Off-Peak | 443.76 | 18.49 | 1 | 4 | 9135-Lack of water (hydro) | D1-Forced - Immediate | 500-Pumped Storage/Hydro
9135 | Lack of water (hydro) | External | Economic | D1 | Forced - Immediate | 2019 | Hydro | WA | 500 | Pumped Storage/Hydro | NPCC | Off-Peak | 506.4 | 21.1 | 1 | 2 | 9135-Lack of water (hydro) | D1-Forced - Immediate | 500-Pumped Storage/Hydro
9135 | Lack of water (hydro) | External | Economic | D1 | Forced - Immediate | 2019 | Hydro | WA | 500 | Pumped Storage/Hydro | NPCC | Off-Peak | 508.32 | 21.18 | 1 | 1 | 9135-Lack of water (hydro) | D1-Forced - Immediate | 500-Pumped Storage/Hydro
9135 | Lack of water (hydro) | External | Economic | D1 | Forced - Immediate | 2019 | Hydro | WA | 500 | Pumped Storage/Hydro | NPCC | Off-Peak | 511.2 | 21.3 | 1 | 2 | 9135-Lack of water (hydro) | D1-Forced - Immediate | 500-Pumped Storage/Hydro
9135 | Lack of water (hydro) | External | Economic | D1 | Forced - Immediate | 2019 | Hydro | WA | 500 | Pumped Storage/Hydro | NPCC | Off-Peak | 516.72 | 21.53 | 1 | 1 | 9135-Lack of water (hydro) | D1-Forced - Immediate | 500-Pumped Storage/Hydro
9135 | Lack of water (hydro) | External | Economic | D1 | Forced - Immediate | 2019 | Hydro | WA | 500 | Pumped Storage/Hydro | NPCC | Off-Peak | 516.96 | 21.54 | 1 | 1 | 9135-Lack of water (hydro) | D1-Forced - Immediate | 500-Pumped Storage/Hydro
9135 | Lack of water (hydro) | External | Economic | D1 | Forced - Immediate | 2019 | Hydro | WA | 500 | Pumped Storage/Hydro | NPCC | Off-Peak | 519.12 | 21.63 | 1 | 1 | 9135-Lack of water (hydro) | D1-Forced - Immediate | 500-Pumped Storage/Hydro
9135 | Lack of water (hydro) | External | Economic | D1 | Forced - Immediate | 2019 | Hydro | WA | 500 | Pumped Storage/Hydro | NPCC | Off-Peak | 519.84 | 21.66 | 2 | 2 | 9135-Lack of water (hydro) | D1-Forced - Immediate | 500-Pumped Storage/Hydro
9135 | Lack of water (hydro) | External | Economic | D1 | Forced - Immediate | 2019 | Hydro | WA | 500 | Pumped Storage/Hydro | NPCC | Off-Peak | 520.08 | 21.67 | 2 | 2 | 9135-Lack of water (hydro) | D1-Forced - Immediate | 500-Pumped Storage/Hydro
9135 | Lack of water (hydro) | External | Economic | D1 | Forced - Immediate | 2019 | Hydro | WA | 500 | Pumped Storage/Hydro | NPCC | Off-Peak | 523.68 | 21.82 | 2 | 2 | 9135-Lack of water (hydro) | D1-Forced - Immediate | 500-Pumped Storage/Hydro
9135 | Lack of water (hydro) | External | Economic | D1 | Forced - Immediate | 2019 | Hydro | WA | 500 | Pumped Storage/Hydro | NPCC | Off-Peak | 525.84 | 21.91 | 1 | 2 | 9135-Lack of water (hydro) | D1-Forced - Immediate | 500-Pumped Storage/Hydro
9135 | Lack of water (hydro) | External | Economic | D1 | Forced - Immediate | 2019 | Hydro | WA | 500 | Pumped Storage/Hydro | NPCC | Off-Peak | 530.16 | 22.09 | 1 | 1 | 9135-Lack of water (hydro) | D1-Forced - Immediate | 500-Pumped Storage/Hydro
9135 | Lack of water (hydro) | External | Economic | D1 | Forced - Immediate | 2019 | Hydro | WA | 500 | Pumped Storage/Hydro | NPCC | Off-Peak | 577.44 | 24.06 | 1 | 1 | 9135-Lack of water (hydro) | D1-Forced - Immediate | 500-Pumped Storage/Hydro
9135 | Lack of water (hydro) | External | Economic | D1 | Forced - Immediate | 2019 | Hydro | WA | 500 | Pumped Storage/Hydro | NPCC | Off-Peak | 604.32 | 25.18 | 1 | 1 | 9135-Lack of water (hydro) | D1-Forced - Immediate | 500-Pumped Storage/Hydro
9135 | Lack of water (hydro) | External | Economic | D1 | Forced - Immediate | 2019 | Hydro | WA | 500 | Pumped Storage/Hydro | RFC | Off-Peak | 648 | 9 | 1 | 1 | 9135-Lack of water (hydro) | D1-Forced - Immediate | 500-Pumped Storage/Hydro
9135 | Lack of water (hydro) | External | Economic | D1 | Forced - Immediate | 2019 | Hydro | WA | 500 | Pumped Storage/Hydro | NPCC | Off-Peak | 664.32 | 27.68 | 1 | 1 | 9135-Lack of water (hydro) | D1-Forced - Immediate | 500-Pumped Storage/Hydro
9135 | Lack of water (hydro) | External | Economic | D1 | Forced - Immediate | 2019 | Hydro | WA | 500 | Pumped Storage/Hydro | RFC | Summer | 8.8 | 6.6 | 1 | 1 | 9135-Lack of water (hydro) | D1-Forced - Immediate | 500-Pumped Storage/Hydro
9135 | Lack of water (hydro) | External | Economic | D1 | Forced - Immediate | 2019 | Hydro | WA | 500 | Pumped Storage/Hydro | NPCC | Summer | 13.92 | 0.58 | 1 | 1 | 9135-Lack of water (hydro) | D1-Forced - Immediate | 500-Pumped Storage/Hydro
9135 | Lack of water (hydro) | External | Economic | D1 | Forced - Immediate | 2019 | Hydro | WA | 500 | Pumped Storage/Hydro | NPCC | Summer | 19.2 | 0.8 | 1 | 1 | 9135-Lack of water (hydro) | D1-Forced - Immediate | 500-Pumped Storage/Hydro
9135 | Lack of water (hydro) | External | Economic | D1 | Forced - Immediate | 2019 | Hydro | WA | 500 | Pumped Storage/Hydro | NPCC | Summer | 22.8 | 0.95 | 1 | 1 | 9135-Lack of water (hydro) | D1-Forced - Immediate | 500-Pumped Storage/Hydro
9135 | Lack of water (hydro) | External | Economic | D1 | Forced - Immediate | 2019 | Hydro | WA | 500 | Pumped Storage/Hydro | NPCC | Summer | 26.4 | 1.1 | 1 | 1 | 9135-Lack of water (hydro) | D1-Forced - Immediate | 500-Pumped Storage/Hydro
9135 | Lack of water (hydro) | External | Economic | D1 | Forced - Immediate | 2019 | Hydro | WA | 500 | Pumped Storage/Hydro | NPCC | Summer | 27.84 | 1.16 | 1 | 1 | 9135-Lack of water (hydro) | D1-Forced - Immediate | 500-Pumped Storage/Hydro
9135 | Lack of water (hydro) | External | Economic | D1 | Forced - Immediate | 2019 | Hydro | WA | 500 | Pumped Storage/Hydro | NPCC | Summer | 34.5583 | 5.5 | 1 | 1 | 9135-Lack of water (hydro) | D1-Forced - Immediate | 500-Pumped Storage/Hydro
9135 | Lack of water (hydro) | External | Economic | D1 | Forced - Immediate | 2019 | Hydro | WA | 500 | Pumped Storage/Hydro | NPCC | Summer | 37.68 | 1.57 | 2 | 2 | 9135-Lack of water (hydro) | D1-Forced - Immediate | 500-Pumped Storage/Hydro
9135 | Lack of water (hydro) | External | Economic | D1 | Forced - Immediate | 2019 | Hydro | WA | 500 | Pumped Storage/Hydro | NPCC | Summer | 49.2 | 2.05 | 1 | 2 | 9135-Lack of water (hydro) | D1-Forced - Immediate | 500-Pumped Storage/Hydro
9135 | Lack of water (hydro) | External | Economic | D1 | Forced - Immediate | 2019 | Hydro | WA | 500 | Pumped Storage/Hydro | NPCC | Summer | 69.6 | 2.9 | 1 | 1 | 9135-Lack of water (hydro) | D1-Forced - Immediate | 500-Pumped Storage/Hydro
9135 | Lack of water (hydro) | External | Economic | D1 | Forced - Immediate | 2019 | Hydro | WA | 500 | Pumped Storage/Hydro | NPCC | Summer | 97.2 | 4.05 | 1 | 1 | 9135-Lack of water (hydro) | D1-Forced - Immediate | 500-Pumped Storage/Hydro
9135 | Lack of water (hydro) | External | Economic | D1 | Forced - Immediate | 2019 | Hydro | WA | 500 | Pumped Storage/Hydro | NPCC | Summer | 99.36 | 4.14 | 1 | 1 | 9135-Lack of water (hydro) | D1-Forced - Immediate | 500-Pumped Storage/Hydro
9135 | Lack of water (hydro) | External | Economic | D1 | Forced - Immediate | 2019 | Hydro | WA | 500 | Pumped Storage/Hydro | NPCC | Summer | 101.28 | 4.22 | 1 | 1 | 9135-Lack of water (hydro) | D1-Forced - Immediate | 500-Pumped Storage/Hydro
9135 | Lack of water (hydro) | External | Economic | D1 | Forced - Immediate | 2019 | Hydro | WA | 500 | Pumped Storage/Hydro | NPCC | Summer | 113.04 | 4.71 | 1 | 1 | 9135-Lack of water (hydro) | D1-Forced - Immediate | 500-Pumped Storage/Hydro
9135 | Lack of water (hydro) | External | Economic | D1 | Forced - Immediate | 2019 | Hydro | WA | 500 | Pumped Storage/Hydro | NPCC | Summer | 123.36 | 5.14 | 1 | 1 | 9135-Lack of water (hydro) | D1-Forced - Immediate | 500-Pumped Storage/Hydro
9135 | Lack of water (hydro) | External | Economic | D1 | Forced - Immediate | 2019 | Hydro | WA | 500 | Pumped Storage/Hydro | NPCC | Summer | 123.6 | 5.15 | 1 | 1 | 9135-Lack of water (hydro) | D1-Forced - Immediate | 500-Pumped Storage/Hydro
9135 | Lack of water (hydro) | External | Economic | D1 | Forced - Immediate | 2019 | Hydro | WA | 500 | Pumped Storage/Hydro | NPCC | Summer | 126.72 | 5.28 | 1 | 1 | 9135-Lack of water (hydro) | D1-Forced - Immediate | 500-Pumped Storage/Hydro
9135 | Lack of water (hydro) | External | Economic | D1 | Forced - Immediate | 2019 | Hydro | WA | 500 | Pumped Storage/Hydro | NPCC | Summer | 133.92 | 5.58 | 1 | 1 | 9135-Lack of water (hydro) | D1-Forced - Immediate | 500-Pumped Storage/Hydro
9135 | Lack of water (hydro) | External | Economic | D1 | Forced - Immediate | 2019 | Hydro | WA | 500 | Pumped Storage/Hydro | NPCC | Summer | 142.08 | 5.92 | 1 | 1 | 9135-Lack of water (hydro) | D1-Forced - Immediate | 500-Pumped Storage/Hydro
9135 | Lack of water (hydro) | External | Economic | D1 | Forced - Immediate | 2019 | Hydro | WA | 500 | Pumped Storage/Hydro | NPCC | Summer | 142.32 | 5.93 | 1 | 1 | 9135-Lack of water (hydro) | D1-Forced - Immediate | 500-Pumped Storage/Hydro
9135 | Lack of water (hydro) | External | Economic | D1 | Forced - Immediate | 2019 | Hydro | WA | 500 | Pumped Storage/Hydro | NPCC | Summer | 147.6 | 6.15 | 1 | 1 | 9135-Lack of water (hydro) | D1-Forced - Immediate | 500-Pumped Storage/Hydro
9135 | Lack of water (hydro) | External | Economic | D1 | Forced - Immediate | 2019 | Hydro | WA | 500 | Pumped Storage/Hydro | NPCC | Summer | 154.32 | 6.43 | 1 | 1 | 9135-Lack of water (hydro) | D1-Forced - Immediate | 500-Pumped Storage/Hydro
9135 | Lack of water (hydro) | External | Economic | D1 | Forced - Immediate | 2019 | Hydro | WA | 500 | Pumped Storage/Hydro | NPCC | Summer | 173.04 | 7.21 | 1 | 1 | 9135-Lack of water (hydro) | D1-Forced - Immediate | 500-Pumped Storage/Hydro
9135 | Lack of water (hydro) | External | Economic | D1 | Forced - Immediate | 2019 | Hydro | WA | 500 | Pumped Storage/Hydro | NPCC | Summer | 180.72 | 7.53 | 1 | 1 | 9135-Lack of water (hydro) | D1-Forced - Immediate | 500-Pumped Storage/Hydro
9135 | Lack of water (hydro) | External | Economic | D1 | Forced - Immediate | 2019 | Hydro | WA | 500 | Pumped Storage/Hydro | NPCC | Summer | 181.2 | 7.55 | 1 | 1 | 9135-Lack of water (hydro) | D1-Forced - Immediate | 500-Pumped Storage/Hydro
9135 | Lack of water (hydro) | External | Economic | D1 | Forced - Immediate | 2019 | Hydro | WA | 500 | Pumped Storage/Hydro | NPCC | Summer | 192 | 8 | 1 | 1 | 9135-Lack of water (hydro) | D1-Forced - Immediate | 500-Pumped Storage/Hydro
9135 | Lack of water (hydro) | External | Economic | D1 | Forced - Immediate | 2019 | Hydro | WA | 500 | Pumped Storage/Hydro | NPCC | Summer | 192.24 | 8.01 | 1 | 1 | 9135-Lack of water (hydro) | D1-Forced - Immediate | 500-Pumped Storage/Hydro
9135 | Lack of water (hydro) | External | Economic | D1 | Forced - Immediate | 2019 | Hydro | WA | 500 | Pumped Storage/Hydro | NPCC | Summer | 194.88 | 8.12 | 2 | 2 | 9135-Lack of water (hydro) | D1-Forced - Immediate | 500-Pumped Storage/Hydro
9135 | Lack of water (hydro) | External | Economic | D1 | Forced - Immediate | 2019 | Hydro | WA | 500 | Pumped Storage/Hydro | NPCC | Summer | 195.84 | 8.16 | 1 | 1 | 9135-Lack of water (hydro) | D1-Forced - Immediate | 500-Pumped Storage/Hydro
9135 | Lack of water (hydro) | External | Economic | D1 | Forced - Immediate | 2019 | Hydro | WA | 500 | Pumped Storage/Hydro | NPCC | Summer | 210.96 | 8.79 | 1 | 1 | 9135-Lack of water (hydro) | D1-Forced - Immediate | 500-Pumped Storage/Hydro
9135 | Lack of water (hydro) | External | Economic | D1 | Forced - Immediate | 2019 | Hydro | WA | 500 | Pumped Storage/Hydro | NPCC | Summer | 211.92 | 8.83 | 2 | 2 | 9135-Lack of water (hydro) | D1-Forced - Immediate | 500-Pumped Storage/Hydro
9135 | Lack of water (hydro) | External | Economic | D1 | Forced - Immediate | 2019 | Hydro | WA | 500 | Pumped Storage/Hydro | NPCC | Summer | 226.08 | 9.42 | 1 | 1 | 9135-Lack of water (hydro) | D1-Forced - Immediate | 500-Pumped Storage/Hydro
9135 | Lack of water (hydro) | External | Economic | D1 | Forced - Immediate | 2019 | Hydro | WA | 500 | Pumped Storage/Hydro | NPCC | Summer | 249.36 | 10.39 | 1 | 1 | 9135-Lack of water (hydro) | D1-Forced - Immediate | 500-Pumped Storage/Hydro
9135 | Lack of water (hydro) | External | Economic | D1 | Forced - Immediate | 2019 | Hydro | WA | 500 | Pumped Storage/Hydro | NPCC | Summer | 264.96 | 11.04 | 1 | 1 | 9135-Lack of water (hydro) | D1-Forced - Immediate | 500-Pumped Storage/Hydro
9135 | Lack of water (hydro) | External | Economic | D1 | Forced - Immediate | 2019 | Hydro | WA | 500 | Pumped Storage/Hydro | NPCC | Summer | 276.96 | 11.54 | 1 | 1 | 9135-Lack of water (hydro) | D1-Forced - Immediate | 500-Pumped Storage/Hydro
9135 | Lack of water (hydro) | External | Economic | D1 | Forced - Immediate | 2019 | Hydro | WA | 500 | Pumped Storage/Hydro | NPCC | Summer | 280.56 | 11.69 | 1 | 1 | 9135-Lack of water (hydro) | D1-Forced - Immediate | 500-Pumped Storage/Hydro
9135 | Lack of water (hydro) | External | Economic | D1 | Forced - Immediate | 2019 | Hydro | WA | 500 | Pumped Storage/Hydro | NPCC | Summer | 295.44 | 12.31 | 1 | 1 | 9135-Lack of water (hydro) | D1-Forced - Immediate | 500-Pumped Storage/Hydro
9135 | Lack of water (hydro) | External | Economic | D1 | Forced - Immediate | 2019 | Hydro | WA | 500 | Pumped Storage/Hydro | NPCC | Summer | 300 | 12.5 | 1 | 1 | 9135-Lack of water (hydro) | D1-Forced - Immediate | 500-Pumped Storage/Hydro
9135 | Lack of water (hydro) | External | Economic | D1 | Forced - Immediate | 2019 | Hydro | WA | 500 | Pumped Storage/Hydro | NPCC | Summer | 303.84 | 12.66 | 2 | 2 | 9135-Lack of water (hydro) | D1-Forced - Immediate | 500-Pumped Storage/Hydro
9135 | Lack of water (hydro) | External | Economic | D1 | Forced - Immediate | 2019 | Hydro | WA | 500 | Pumped Storage/Hydro | NPCC | Summer | 312 | 13 | 1 | 1 | 9135-Lack of water (hydro) | D1-Forced - Immediate | 500-Pumped Storage/Hydro
9135 | Lack of water (hydro) | External | Economic | D1 | Forced - Immediate | 2019 | Hydro | WA | 500 | Pumped Storage/Hydro | NPCC | Summer | 327.6 | 13.65 | 1 | 1 | 9135-Lack of water (hydro) | D1-Forced - Immediate | 500-Pumped Storage/Hydro
9135 | Lack of water (hydro) | External | Economic | D1 | Forced - Immediate | 2019 | Hydro | WA | 500 | Pumped Storage/Hydro | NPCC | Summer | 337.44 | 14.06 | 1 | 1 | 9135-Lack of water (hydro) | D1-Forced - Immediate | 500-Pumped Storage/Hydro
9135 | Lack of water (hydro) | External | Economic | D1 | Forced - Immediate | 2019 | Hydro | WA | 500 | Pumped Storage/Hydro | NPCC | Summer | 344.64 | 14.36 | 1 | 1 | 9135-Lack of water (hydro) | D1-Forced - Immediate | 500-Pumped Storage/Hydro
9135 | Lack of water (hydro) | External | Economic | D1 | Forced - Immediate | 2019 | Hydro | WA | 500 | Pumped Storage/Hydro | NPCC | Summer | 350.4 | 14.6 | 1 | 1 | 9135-Lack of water (hydro) | D1-Forced - Immediate | 500-Pumped Storage/Hydro
9135 | Lack of water (hydro) | External | Economic | D1 | Forced - Immediate | 2019 | Hydro | WA | 500 | Pumped Storage/Hydro | NPCC | Summer | 350.64 | 14.61 | 1 | 1 | 9135-Lack of water (hydro) | D1-Forced - Immediate | 500-Pumped Storage/Hydro
9135 | Lack of water (hydro) | External | Economic | D1 | Forced - Immediate | 2019 | Hydro | WA | 500 | Pumped Storage/Hydro | NPCC | Summer | 353.76 | 14.74 | 2 | 2 | 9135-Lack of water (hydro) | D1-Forced - Immediate | 500-Pumped Storage/Hydro
9135 | Lack of water (hydro) | External | Economic | D1 | Forced - Immediate | 2019 | Hydro | WA | 500 | Pumped Storage/Hydro | NPCC | Summer | 366.48 | 15.27 | 1 | 1 | 9135-Lack of water (hydro) | D1-Forced - Immediate | 500-Pumped Storage/Hydro
9135 | Lack of water (hydro) | External | Economic | D1 | Forced - Immediate | 2019 | Hydro | WA | 500 | Pumped Storage/Hydro | NPCC | Summer | 369.36 | 15.39 | 1 | 1 | 9135-Lack of water (hydro) | D1-Forced - Immediate | 500-Pumped Storage/Hydro
9135 | Lack of water (hydro) | External | Economic | D1 | Forced - Immediate | 2019 | Hydro | WA | 500 | Pumped Storage/Hydro | NPCC | Summer | 376.8 | 15.7 | 1 | 1 | 9135-Lack of water (hydro) | D1-Forced - Immediate | 500-Pumped Storage/Hydro
9135 | Lack of water (hydro) | External | Economic | D1 | Forced - Immediate | 2019 | Hydro | WA | 500 | Pumped Storage/Hydro | NPCC | Summer | 379.92 | 15.83 | 1 | 1 | 9135-Lack of water (hydro) | D1-Forced - Immediate | 500-Pumped Storage/Hydro
9135 | Lack of water (hydro) | External | Economic | D1 | Forced - Immediate | 2019 | Hydro | WA | 500 | Pumped Storage/Hydro | NPCC | Summer | 391.68 | 16.32 | 2 | 2 | 9135-Lack of water (hydro) | D1-Forced - Immediate | 500-Pumped Storage/Hydro
9135 | Lack of water (hydro) | External | Economic | D1 | Forced - Immediate | 2019 | Hydro | WA | 500 | Pumped Storage/Hydro | NPCC | Summer | 397.44 | 16.56 | 2 | 2 | 9135-Lack of water (hydro) | D1-Forced - Immediate | 500-Pumped Storage/Hydro
9135 | Lack of water (hydro) | External | Economic | D1 | Forced - Immediate | 2019 | Hydro | WA | 500 | Pumped Storage/Hydro | NPCC | Summer | 398.64 | 16.61 | 1 | 2 | 9135-Lack of water (hydro) | D1-Forced - Immediate | 500-Pumped Storage/Hydro
9135 | Lack of water (hydro) | External | Economic | D1 | Forced - Immediate | 2019 | Hydro | WA | 500 | Pumped Storage/Hydro | NPCC | Summer | 402.24 | 16.76 | 1 | 1 | 9135-Lack of water (hydro) | D1-Forced - Immediate | 500-Pumped Storage/Hydro
9135 | Lack of water (hydro) | External | Economic | D1 | Forced - Immediate | 2019 | Hydro | WA | 500 | Pumped Storage/Hydro | NPCC | Summer | 455.04 | 18.96 | 1 | 1 | 9135-Lack of water (hydro) | D1-Forced - Immediate | 500-Pumped Storage/Hydro
9135 | Lack of water (hydro) | External | Economic | D1 | Forced - Immediate | 2019 | Hydro | WA | 500 | Pumped Storage/Hydro | NPCC | Summer | 456.24 | 19.01 | 1 | 1 | 9135-Lack of water (hydro) | D1-Forced - Immediate | 500-Pumped Storage/Hydro
9135 | Lack of water (hydro) | External | Economic | D1 | Forced - Immediate | 2019 | Hydro | WA | 500 | Pumped Storage/Hydro | NPCC | Summer | 461.28 | 19.22 | 1 | 1 | 9135-Lack of water (hydro) | D1-Forced - Immediate | 500-Pumped Storage/Hydro
9135 | Lack of water (hydro) | External | Economic | D1 | Forced - Immediate | 2019 | Hydro | WA | 500 | Pumped Storage/Hydro | NPCC | Summer | 467.52 | 19.48 | 1 | 1 | 9135-Lack of water (hydro) | D1-Forced - Immediate | 500-Pumped Storage/Hydro
9135 | Lack of water (hydro) | External | Economic | D1 | Forced - Immediate | 2019 | Hydro | WA | 500 | Pumped Storage/Hydro | NPCC | Summer | 473.76 | 19.74 | 2 | 2 | 9135-Lack of water (hydro) | D1-Forced - Immediate | 500-Pumped Storage/Hydro
9135 | Lack of water (hydro) | External | Economic | D1 | Forced - Immediate | 2019 | Hydro | WA | 500 | Pumped Storage/Hydro | NPCC | Summer | 474.24 | 19.76 | 1 | 1 | 9135-Lack of water (hydro) | D1-Forced - Immediate | 500-Pumped Storage/Hydro
9135 | Lack of water (hydro) | External | Economic | D1 | Forced - Immediate | 2019 | Hydro | WA | 500 | Pumped Storage/Hydro | NPCC | Summer | 477.36 | 19.89 | 1 | 1 | 9135-Lack of water (hydro) | D1-Forced - Immediate | 500-Pumped Storage/Hydro
9135 | Lack of water (hydro) | External | Economic | D1 | Forced - Immediate | 2019 | Hydro | WA | 500 | Pumped Storage/Hydro | NPCC | Summer | 478.56 | 19.94 | 1 | 1 | 9135-Lack of water (hydro) | D1-Forced - Immediate | 500-Pumped Storage/Hydro
9135 | Lack of water (hydro) | External | Economic | D1 | Forced - Immediate | 2019 | Hydro | WA | 500 | Pumped Storage/Hydro | NPCC | Summer | 484.56 | 20.19 | 1 | 1 | 9135-Lack of water (hydro) | D1-Forced - Immediate | 500-Pumped Storage/Hydro
9135 | Lack of water (hydro) | External | Economic | D1 | Forced - Immediate | 2019 | Hydro | WA | 500 | Pumped Storage/Hydro | RFC | Summer | 485.925 | 4.5 | 1 | 1 | 9135-Lack of water (hydro) | D1-Forced - Immediate | 500-Pumped Storage/Hydro
9135 | Lack of water (hydro) | External | Economic | D1 | Forced - Immediate | 2019 | Hydro | WA | 500 | Pumped Storage/Hydro | NPCC | Summer | 492 | 20.5 | 1 | 1 | 9135-Lack of water (hydro) | D1-Forced - Immediate | 500-Pumped Storage/Hydro
9135 | Lack of water (hydro) | External | Economic | D1 | Forced - Immediate | 2019 | Hydro | WA | 500 | Pumped Storage/Hydro | NPCC | Summer | 493.68 | 20.57 | 1 | 1 | 9135-Lack of water (hydro) | D1-Forced - Immediate | 500-Pumped Storage/Hydro
9135 | Lack of water (hydro) | External | Economic | D1 | Forced - Immediate | 2019 | Hydro | WA | 500 | Pumped Storage/Hydro | NPCC | Summer | 495.12 | 20.63 | 1 | 1 | 9135-Lack of water (hydro) | D1-Forced - Immediate | 500-Pumped Storage/Hydro
9135 | Lack of water (hydro) | External | Economic | D1 | Forced - Immediate | 2019 | Hydro | WA | 500 | Pumped Storage/Hydro | NPCC | Summer | 498 | 20.75 | 1 | 1 | 9135-Lack of water (hydro) | D1-Forced - Immediate | 500-Pumped Storage/Hydro
9135 | Lack of water (hydro) | External | Economic | D1 | Forced - Immediate | 2019 | Hydro | WA | 500 | Pumped Storage/Hydro | NPCC | Summer | 502.56 | 20.94 | 1 | 2 | 9135-Lack of water (hydro) | D1-Forced - Immediate | 500-Pumped Storage/Hydro
9135 | Lack of water (hydro) | External | Economic | D1 | Forced - Immediate | 2019 | Hydro | WA | 500 | Pumped Storage/Hydro | NPCC | Summer | 515.04 | 21.46 | 1 | 1 | 9135-Lack of water (hydro) | D1-Forced - Immediate | 500-Pumped Storage/Hydro
9135 | Lack of water (hydro) | External | Economic | D1 | Forced - Immediate | 2019 | Hydro | WA | 500 | Pumped Storage/Hydro | NPCC | Summer | 526.08 | 21.92 | 1 | 1 | 9135-Lack of water (hydro) | D1-Forced - Immediate | 500-Pumped Storage/Hydro
9135 | Lack of water (hydro) | External | Economic | D1 | Forced - Immediate | 2019 | Hydro | WA | 500 | Pumped Storage/Hydro | NPCC | Summer | 540.48 | 22.52 | 1 | 1 | 9135-Lack of water (hydro) | D1-Forced - Immediate | 500-Pumped Storage/Hydro
9135 | Lack of water (hydro) | External | Economic | D1 | Forced - Immediate | 2019 | Hydro | WA | 500 | Pumped Storage/Hydro | NPCC | Summer | 543.36 | 22.64 | 1 | 1 | 9135-Lack of water (hydro) | D1-Forced - Immediate | 500-Pumped Storage/Hydro
9135 | Lack of water (hydro) | External | Economic | D1 | Forced - Immediate | 2019 | Hydro | WA | 500 | Pumped Storage/Hydro | NPCC | Summer | 544.08 | 22.67 | 1 | 1 | 9135-Lack of water (hydro) | D1-Forced - Immediate | 500-Pumped Storage/Hydro
9135 | Lack of water (hydro) | External | Economic | D1 | Forced - Immediate | 2019 | Hydro | WA | 500 | Pumped Storage/Hydro | NPCC | Summer | 548.4 | 22.85 | 1 | 2 | 9135-Lack of water (hydro) | D1-Forced - Immediate | 500-Pumped Storage/Hydro
9135 | Lack of water (hydro) | External | Economic | D1 | Forced - Immediate | 2019 | Hydro | WA | 500 | Pumped Storage/Hydro | NPCC | Summer | 562.8 | 23.45 | 1 | 1 | 9135-Lack of water (hydro) | D1-Forced - Immediate | 500-Pumped Storage/Hydro
9135 | Lack of water (hydro) | External | Economic | D1 | Forced - Immediate | 2019 | Hydro | WA | 500 | Pumped Storage/Hydro | NPCC | Summer | 564.96 | 23.54 | 1 | 1 | 9135-Lack of water (hydro) | D1-Forced - Immediate | 500-Pumped Storage/Hydro
9135 | Lack of water (hydro) | External | Economic | D1 | Forced - Immediate | 2019 | Hydro | WA | 500 | Pumped Storage/Hydro | NPCC | Summer | 704.4 | 29.35 | 1 | 1 | 9135-Lack of water (hydro) | D1-Forced - Immediate | 500-Pumped Storage/Hydro
9135 | Lack of water (hydro) | External | Economic | D1 | Forced - Immediate | 2019 | Hydro | WA | 500 | Pumped Storage/Hydro | NPCC | Summer | 735.12 | 30.63 | 1 | 1 | 9135-Lack of water (hydro) | D1-Forced - Immediate | 500-Pumped Storage/Hydro
9135 | Lack of water (hydro) | External | Economic | D1 | Forced - Immediate | 2019 | Hydro | WA | 500 | Pumped Storage/Hydro | NPCC | Summer | 764.64 | 31.86 | 1 | 1 | 9135-Lack of water (hydro) | D1-Forced - Immediate | 500-Pumped Storage/Hydro
9135 | Lack of water (hydro) | External | Economic | D1 | Forced - Immediate | 2019 | Hydro | WA | 500 | Pumped Storage/Hydro | NPCC | Summer | 828 | 34.5 | 1 | 1 | 9135-Lack of water (hydro) | D1-Forced - Immediate | 500-Pumped Storage/Hydro
9135 | Lack of water (hydro) | External | Economic | D1 | Forced - Immediate | 2019 | Hydro | WA | 500 | Pumped Storage/Hydro | RFC | Summer | 2880 | 12 | 1 | 1 | 9135-Lack of water (hydro) | D1-Forced - Immediate | 500-Pumped Storage/Hydro
9135 | Lack of water (hydro) | External | Economic | D1 | Forced - Immediate | 2019 | Hydro | WA | 500 | Pumped Storage/Hydro | NPCC | Winter | 7.44 | 0.31 | 1 | 1 | 9135-Lack of water (hydro) | D1-Forced - Immediate | 500-Pumped Storage/Hydro
9135 | Lack of water (hydro) | External | Economic | D1 | Forced - Immediate | 2019 | Hydro | WA | 500 | Pumped Storage/Hydro | NPCC | Winter | 11.76 | 0.49 | 1 | 1 | 9135-Lack of water (hydro) | D1-Forced - Immediate | 500-Pumped Storage/Hydro
9135 | Lack of water (hydro) | External | Economic | D1 | Forced - Immediate | 2019 | Hydro | WA | 500 | Pumped Storage/Hydro | NPCC | Winter | 13.92 | 0.58 | 2 | 2 | 9135-Lack of water (hydro) | D1-Forced - Immediate | 500-Pumped Storage/Hydro
9135 | Lack of water (hydro) | External | Economic | D1 | Forced - Immediate | 2019 | Hydro | WA | 500 | Pumped Storage/Hydro | NPCC | Winter | 19.2 | 0.8 | 3 | 4 | 9135-Lack of water (hydro) | D1-Forced - Immediate | 500-Pumped Storage/Hydro
9135 | Lack of water (hydro) | External | Economic | D1 | Forced - Immediate | 2019 | Hydro | WA | 500 | Pumped Storage/Hydro | NPCC | Winter | 21.84 | 0.91 | 3 | 3 | 9135-Lack of water (hydro) | D1-Forced - Immediate | 500-Pumped Storage/Hydro
9135 | Lack of water (hydro) | External | Economic | D1 | Forced - Immediate | 2019 | Hydro | WA | 500 | Pumped Storage/Hydro | NPCC | Winter | 28.8 | 1.2 | 1 | 1 | 9135-Lack of water (hydro) | D1-Forced - Immediate | 500-Pumped Storage/Hydro
9135 | Lack of water (hydro) | External | Economic | D1 | Forced - Immediate | 2019 | Hydro | WA | 500 | Pumped Storage/Hydro | NPCC | Winter | 37.68 | 1.57 | 1 | 1 | 9135-Lack of water (hydro) | D1-Forced - Immediate | 500-Pumped Storage/Hydro
9135 | Lack of water (hydro) | External | Economic | D1 | Forced - Immediate | 2019 | Hydro | WA | 500 | Pumped Storage/Hydro | NPCC | Winter | 48 | 2 | 1 | 1 | 9135-Lack of water (hydro) | D1-Forced - Immediate | 500-Pumped Storage/Hydro
9135 | Lack of water (hydro) | External | Economic | D1 | Forced - Immediate | 2019 | Hydro | WA | 500 | Pumped Storage/Hydro | NPCC | Winter | 52.08 | 2.17 | 1 | 1 | 9135-Lack of water (hydro) | D1-Forced - Immediate | 500-Pumped Storage/Hydro
9135 | Lack of water (hydro) | External | Economic | D1 | Forced - Immediate | 2019 | Hydro | WA | 500 | Pumped Storage/Hydro | NPCC | Winter | 56.4 | 2.35 | 1 | 1 | 9135-Lack of water (hydro) | D1-Forced - Immediate | 500-Pumped Storage/Hydro
9135 | Lack of water (hydro) | External | Economic | D1 | Forced - Immediate | 2019 | Hydro | WA | 500 | Pumped Storage/Hydro | NPCC | Winter | 59.52 | 2.48 | 1 | 1 | 9135-Lack of water (hydro) | D1-Forced - Immediate | 500-Pumped Storage/Hydro
9135 | Lack of water (hydro) | External | Economic | D1 | Forced - Immediate | 2019 | Hydro | WA | 500 | Pumped Storage/Hydro | NPCC | Winter | 71.76 | 2.99 | 1 | 1 | 9135-Lack of water (hydro) | D1-Forced - Immediate | 500-Pumped Storage/Hydro
9135 | Lack of water (hydro) | External | Economic | D1 | Forced - Immediate | 2019 | Hydro | WA | 500 | Pumped Storage/Hydro | NPCC | Winter | 73.2 | 3.05 | 1 | 1 | 9135-Lack of water (hydro) | D1-Forced - Immediate | 500-Pumped Storage/Hydro
9135 | Lack of water (hydro) | External | Economic | D1 | Forced - Immediate | 2019 | Hydro | WA | 500 | Pumped Storage/Hydro | NPCC | Winter | 78.72 | 3.28 | 1 | 2 | 9135-Lack of water (hydro) | D1-Forced - Immediate | 500-Pumped Storage/Hydro
9135 | Lack of water (hydro) | External | Economic | D1 | Forced - Immediate | 2019 | Hydro | WA | 500 | Pumped Storage/Hydro | NPCC | Winter | 81.12 | 3.38 | 1 | 1 | 9135-Lack of water (hydro) | D1-Forced - Immediate | 500-Pumped Storage/Hydro
9135 | Lack of water (hydro) | External | Economic | D1 | Forced - Immediate | 2019 | Hydro | WA | 500 | Pumped Storage/Hydro | NPCC | Winter | 83.04 | 3.46 | 1 | 1 | 9135-Lack of water (hydro) | D1-Forced - Immediate | 500-Pumped Storage/Hydro
9135 | Lack of water (hydro) | External | Economic | D1 | Forced - Immediate | 2019 | Hydro | WA | 500 | Pumped Storage/Hydro | NPCC | Winter | 83.28 | 3.47 | 1 | 1 | 9135-Lack of water (hydro) | D1-Forced - Immediate | 500-Pumped Storage/Hydro
9135 | Lack of water (hydro) | External | Economic | D1 | Forced - Immediate | 2019 | Hydro | WA | 500 | Pumped Storage/Hydro | NPCC | Winter | 85.44 | 3.56 | 1 | 1 | 9135-Lack of water (hydro) | D1-Forced - Immediate | 500-Pumped Storage/Hydro
9135 | Lack of water (hydro) | External | Economic | D1 | Forced - Immediate | 2019 | Hydro | WA | 500 | Pumped Storage/Hydro | NPCC | Winter | 97.44 | 4.06 | 1 | 1 | 9135-Lack of water (hydro) | D1-Forced - Immediate | 500-Pumped Storage/Hydro
9135 | Lack of water (hydro) | External | Economic | D1 | Forced - Immediate | 2019 | Hydro | WA | 500 | Pumped Storage/Hydro | NPCC | Winter | 100.32 | 4.18 | 1 | 1 | 9135-Lack of water (hydro) | D1-Forced - Immediate | 500-Pumped Storage/Hydro
9135 | Lack of water (hydro) | External | Economic | D1 | Forced - Immediate | 2019 | Hydro | WA | 500 | Pumped Storage/Hydro | NPCC | Winter | 101.28 | 4.22 | 1 | 1 | 9135-Lack of water (hydro) | D1-Forced - Immediate | 500-Pumped Storage/Hydro
9135 | Lack of water (hydro) | External | Economic | D1 | Forced - Immediate | 2019 | Hydro | WA | 500 | Pumped Storage/Hydro | NPCC | Winter | 103.68 | 4.32 | 1 | 1 | 9135-Lack of water (hydro) | D1-Forced - Immediate | 500-Pumped Storage/Hydro
9135 | Lack of water (hydro) | External | Economic | D1 | Forced - Immediate | 2019 | Hydro | WA | 500 | Pumped Storage/Hydro | NPCC | Winter | 119.28 | 4.97 | 2 | 2 | 9135-Lack of water (hydro) | D1-Forced - Immediate | 500-Pumped Storage/Hydro
9135 | Lack of water (hydro) | External | Economic | D1 | Forced - Immediate | 2019 | Hydro | WA | 500 | Pumped Storage/Hydro | NPCC | Winter | 125.76 | 5.24 | 1 | 1 | 9135-Lack of water (hydro) | D1-Forced - Immediate | 500-Pumped Storage/Hydro
9135 | Lack of water (hydro) | External | Economic | D1 | Forced - Immediate | 2019 | Hydro | WA | 500 | Pumped Storage/Hydro | NPCC | Winter | 142.08 | 5.92 | 1 | 2 | 9135-Lack of water (hydro) | D1-Forced - Immediate | 500-Pumped Storage/Hydro
9135 | Lack of water (hydro) | External | Economic | D1 | Forced - Immediate | 2019 | Hydro | WA | 500 | Pumped Storage/Hydro | NPCC | Winter | 154.32 | 6.43 | 1 | 2 | 9135-Lack of water (hydro) | D1-Forced - Immediate | 500-Pumped Storage/Hydro
9135 | Lack of water (hydro) | External | Economic | D1 | Forced - Immediate | 2019 | Hydro | WA | 500 | Pumped Storage/Hydro | NPCC | Winter | 155.04 | 6.46 | 1 | 1 | 9135-Lack of water (hydro) | D1-Forced - Immediate | 500-Pumped Storage/Hydro
9135 | Lack of water (hydro) | External | Economic | D1 | Forced - Immediate | 2019 | Hydro | WA | 500 | Pumped Storage/Hydro | NPCC | Winter | 156.96 | 6.54 | 1 | 1 | 9135-Lack of water (hydro) | D1-Forced - Immediate | 500-Pumped Storage/Hydro
9135 | Lack of water (hydro) | External | Economic | D1 | Forced - Immediate | 2019 | Hydro | WA | 500 | Pumped Storage/Hydro | NPCC | Winter | 157.92 | 6.58 | 1 | 1 | 9135-Lack of water (hydro) | D1-Forced - Immediate | 500-Pumped Storage/Hydro
9135 | Lack of water (hydro) | External | Economic | D1 | Forced - Immediate | 2019 | Hydro | WA | 500 | Pumped Storage/Hydro | NPCC | Winter | 168.24 | 7.01 | 2 | 2 | 9135-Lack of water (hydro) | D1-Forced - Immediate | 500-Pumped Storage/Hydro
9135 | Lack of water (hydro) | External | Economic | D1 | Forced - Immediate | 2019 | Hydro | WA | 500 | Pumped Storage/Hydro | NPCC | Winter | 176.16 | 7.34 | 3 | 3 | 9135-Lack of water (hydro) | D1-Forced - Immediate | 500-Pumped Storage/Hydro
9135 | Lack of water (hydro) | External | Economic | D1 | Forced - Immediate | 2019 | Hydro | WA | 500 | Pumped Storage/Hydro | NPCC | Winter | 179.52 | 7.48 | 1 | 1 | 9135-Lack of water (hydro) | D1-Forced - Immediate | 500-Pumped Storage/Hydro
9135 | Lack of water (hydro) | External | Economic | D1 | Forced - Immediate | 2019 | Hydro | WA | 500 | Pumped Storage/Hydro | NPCC | Winter | 181.68 | 7.57 | 1 | 1 | 9135-Lack of water (hydro) | D1-Forced - Immediate | 500-Pumped Storage/Hydro
9135 | Lack of water (hydro) | External | Economic | D1 | Forced - Immediate | 2019 | Hydro | WA | 500 | Pumped Storage/Hydro | NPCC | Winter | 184.08 | 7.67 | 1 | 1 | 9135-Lack of water (hydro) | D1-Forced - Immediate | 500-Pumped Storage/Hydro
9135 | Lack of water (hydro) | External | Economic | D1 | Forced - Immediate | 2019 | Hydro | WA | 500 | Pumped Storage/Hydro | NPCC | Winter | 187.44 | 7.81 | 1 | 1 | 9135-Lack of water (hydro) | D1-Forced - Immediate | 500-Pumped Storage/Hydro
9135 | Lack of water (hydro) | External | Economic | D1 | Forced - Immediate | 2019 | Hydro | WA | 500 | Pumped Storage/Hydro | NPCC | Winter | 187.92 | 7.83 | 1 | 1 | 9135-Lack of water (hydro) | D1-Forced - Immediate | 500-Pumped Storage/Hydro
9135 | Lack of water (hydro) | External | Economic | D1 | Forced - Immediate | 2019 | Hydro | WA | 500 | Pumped Storage/Hydro | NPCC | Winter | 188.16 | 7.84 | 1 | 1 | 9135-Lack of water (hydro) | D1-Forced - Immediate | 500-Pumped Storage/Hydro
9135 | Lack of water (hydro) | External | Economic | D1 | Forced - Immediate | 2019 | Hydro | WA | 500 | Pumped Storage/Hydro | NPCC | Winter | 194.88 | 8.12 | 2 | 2 | 9135-Lack of water (hydro) | D1-Forced - Immediate | 500-Pumped Storage/Hydro
9135 | Lack of water (hydro) | External | Economic | D1 | Forced - Immediate | 2019 | Hydro | WA | 500 | Pumped Storage/Hydro | NPCC | Winter | 197.04 | 8.21 | 1 | 1 | 9135-Lack of water (hydro) | D1-Forced - Immediate | 500-Pumped Storage/Hydro
9135 | Lack of water (hydro) | External | Economic | D1 | Forced - Immediate | 2019 | Hydro | WA | 500 | Pumped Storage/Hydro | NPCC | Winter | 202.08 | 8.42 | 1 | 1 | 9135-Lack of water (hydro) | D1-Forced - Immediate | 500-Pumped Storage/Hydro
9135 | Lack of water (hydro) | External | Economic | D1 | Forced - Immediate | 2019 | Hydro | WA | 500 | Pumped Storage/Hydro | NPCC | Winter | 202.8 | 8.45 | 2 | 2 | 9135-Lack of water (hydro) | D1-Forced - Immediate | 500-Pumped Storage/Hydro
9135 | Lack of water (hydro) | External | Economic | D1 | Forced - Immediate | 2019 | Hydro | WA | 500 | Pumped Storage/Hydro | NPCC | Winter | 203.76 | 8.49 | 1 | 1 | 9135-Lack of water (hydro) | D1-Forced - Immediate | 500-Pumped Storage/Hydro
9135 | Lack of water (hydro) | External | Economic | D1 | Forced - Immediate | 2019 | Hydro | WA | 500 | Pumped Storage/Hydro | NPCC | Winter | 204.72 | 8.53 | 3 | 3 | 9135-Lack of water (hydro) | D1-Forced - Immediate | 500-Pumped Storage/Hydro
9135 | Lack of water (hydro) | External | Economic | D1 | Forced - Immediate | 2019 | Hydro | WA | 500 | Pumped Storage/Hydro | NPCC | Winter | 218.4 | 9.1 | 2 | 2 | 9135-Lack of water (hydro) | D1-Forced - Immediate | 500-Pumped Storage/Hydro
9135 | Lack of water (hydro) | External | Economic | D1 | Forced - Immediate | 2019 | Hydro | WA | 500 | Pumped Storage/Hydro | NPCC | Winter | 226.32 | 9.43 | 1 | 1 | 9135-Lack of water (hydro) | D1-Forced - Immediate | 500-Pumped Storage/Hydro
9135 | Lack of water (hydro) | External | Economic | D1 | Forced - Immediate | 2019 | Hydro | WA | 500 | Pumped Storage/Hydro | NPCC | Winter | 250.32 | 10.43 | 1 | 1 | 9135-Lack of water (hydro) | D1-Forced - Immediate | 500-Pumped Storage/Hydro
9135 | Lack of water (hydro) | External | Economic | D1 | Forced - Immediate | 2019 | Hydro | WA | 500 | Pumped Storage/Hydro | NPCC | Winter | 254.64 | 10.61 | 2 | 2 | 9135-Lack of water (hydro) | D1-Forced - Immediate | 500-Pumped Storage/Hydro
9135 | Lack of water (hydro) | External | Economic | D1 | Forced - Immediate | 2019 | Hydro | WA | 500 | Pumped Storage/Hydro | NPCC | Winter | 263.04 | 10.96 | 1 | 1 | 9135-Lack of water (hydro) | D1-Forced - Immediate | 500-Pumped Storage/Hydro
9135 | Lack of water (hydro) | External | Economic | D1 | Forced - Immediate | 2019 | Hydro | WA | 500 | Pumped Storage/Hydro | NPCC | Winter | 272.64 | 11.36 | 1 | 1 | 9135-Lack of water (hydro) | D1-Forced - Immediate | 500-Pumped Storage/Hydro
9135 | Lack of water (hydro) | External | Economic | D1 | Forced - Immediate | 2019 | Hydro | WA | 500 | Pumped Storage/Hydro | NPCC | Winter | 278.88 | 11.62 | 1 | 1 | 9135-Lack of water (hydro) | D1-Forced - Immediate | 500-Pumped Storage/Hydro
9135 | Lack of water (hydro) | External | Economic | D1 | Forced - Immediate | 2019 | Hydro | WA | 500 | Pumped Storage/Hydro | NPCC | Winter | 288 | 12 | 1 | 1 | 9135-Lack of water (hydro) | D1-Forced - Immediate | 500-Pumped Storage/Hydro
9135 | Lack of water (hydro) | External | Economic | D1 | Forced - Immediate | 2019 | Hydro | WA | 500 | Pumped Storage/Hydro | NPCC | Winter | 291.12 | 12.13 | 1 | 1 | 9135-Lack of water (hydro) | D1-Forced - Immediate | 500-Pumped Storage/Hydro
9135 | Lack of water (hydro) | External | Economic | D1 | Forced - Immediate | 2019 | Hydro | WA | 500 | Pumped Storage/Hydro | NPCC | Winter | 294.96 | 12.29 | 2 | 2 | 9135-Lack of water (hydro) | D1-Forced - Immediate | 500-Pumped Storage/Hydro
9135 | Lack of water (hydro) | External | Economic | D1 | Forced - Immediate | 2019 | Hydro | WA | 500 | Pumped Storage/Hydro | NPCC | Winter | 295.44 | 12.31 | 1 | 1 | 9135-Lack of water (hydro) | D1-Forced - Immediate | 500-Pumped Storage/Hydro
9135 | Lack of water (hydro) | External | Economic | D1 | Forced - Immediate | 2019 | Hydro | WA | 500 | Pumped Storage/Hydro | NPCC | Winter | 295.68 | 12.32 | 1 | 1 | 9135-Lack of water (hydro) | D1-Forced - Immediate | 500-Pumped Storage/Hydro
9135 | Lack of water (hydro) | External | Economic | D1 | Forced - Immediate | 2019 | Hydro | WA | 500 | Pumped Storage/Hydro | NPCC | Winter | 319.44 | 13.31 | 1 | 1 | 9135-Lack of water (hydro) | D1-Forced - Immediate | 500-Pumped Storage/Hydro
9135 | Lack of water (hydro) | External | Economic | D1 | Forced - Immediate | 2019 | Hydro | WA | 500 | Pumped Storage/Hydro | NPCC | Winter | 319.92 | 13.33 | 1 | 1 | 9135-Lack of water (hydro) | D1-Forced - Immediate | 500-Pumped Storage/Hydro
9135 | Lack of water (hydro) | External | Economic | D1 | Forced - Immediate | 2019 | Hydro | WA | 500 | Pumped Storage/Hydro | NPCC | Winter | 328.32 | 13.68 | 1 | 1 | 9135-Lack of water (hydro) | D1-Forced - Immediate | 500-Pumped Storage/Hydro
9135 | Lack of water (hydro) | External | Economic | D1 | Forced - Immediate | 2019 | Hydro | WA | 500 | Pumped Storage/Hydro | NPCC | Winter | 331.92 | 13.83 | 1 | 1 | 9135-Lack of water (hydro) | D1-Forced - Immediate | 500-Pumped Storage/Hydro
9135 | Lack of water (hydro) | External | Economic | D1 | Forced - Immediate | 2019 | Hydro | WA | 500 | Pumped Storage/Hydro | NPCC | Winter | 334.08 | 13.92 | 1 | 1 | 9135-Lack of water (hydro) | D1-Forced - Immediate | 500-Pumped Storage/Hydro
9135 | Lack of water (hydro) | External | Economic | D1 | Forced - Immediate | 2019 | Hydro | WA | 500 | Pumped Storage/Hydro | NPCC | Winter | 335.28 | 13.97 | 1 | 1 | 9135-Lack of water (hydro) | D1-Forced - Immediate | 500-Pumped Storage/Hydro
9135 | Lack of water (hydro) | External | Economic | D1 | Forced - Immediate | 2019 | Hydro | WA | 500 | Pumped Storage/Hydro | NPCC | Winter | 337.44 | 14.06 | 1 | 1 | 9135-Lack of water (hydro) | D1-Forced - Immediate | 500-Pumped Storage/Hydro
9135 | Lack of water (hydro) | External | Economic | D1 | Forced - Immediate | 2019 | Hydro | WA | 500 | Pumped Storage/Hydro | NPCC | Winter | 422.16 | 17.59 | 1 | 1 | 9135-Lack of water (hydro) | D1-Forced - Immediate | 500-Pumped Storage/Hydro
9135 | Lack of water (hydro) | External | Economic | D1 | Forced - Immediate | 2019 | Hydro | WA | 500 | Pumped Storage/Hydro | NPCC | Winter | 459.84 | 19.16 | 1 | 1 | 9135-Lack of water (hydro) | D1-Forced - Immediate | 500-Pumped Storage/Hydro
9135 | Lack of water (hydro) | External | Economic | U1 | Forced - Immediate | 2019 | Hydro | WA | 500 | Pumped Storage/Hydro | NPCC | Off-Peak | 70 | 60 | 1 | 1 | 9135-Lack of water (hydro) | U1-Forced - Immediate | 500-Pumped Storage/Hydro
9135 | Lack of water (hydro) | External | Economic | U1 | Forced - Immediate | 2019 | Hydro | WA | 500 | Pumped Storage/Hydro | RFC | Off-Peak | 215 | 15 | 1 | 1 | 9135-Lack of water (hydro) | U1-Forced - Immediate | 500-Pumped Storage/Hydro
9135 | Lack of water (hydro) | External | Economic | U1 | Forced - Immediate | 2019 | Hydro | WA | 500 | Pumped Storage/Hydro | RFC | Off-Peak | 613.1475 | 17.85 | 1 | 1 | 9135-Lack of water (hydro) | U1-Forced - Immediate | 500-Pumped Storage/Hydro
9135 | Lack of water (hydro) | External | Economic | U1 | Forced - Immediate | 2019 | Hydro | WA | 500 | Pumped Storage/Hydro | NPCC | Off-Peak | 7842.5 | 25 | 1 | 1 | 9135-Lack of water (hydro) | U1-Forced - Immediate | 500-Pumped Storage/Hydro
9135 | Lack of water (hydro) | External | Economic | U1 | Forced - Immediate | 2019 | Hydro | WA | 500 | Pumped Storage/Hydro | NPCC | Off-Peak | 20907.0833 | 25 | 1 | 1 | 9135-Lack of water (hydro) | U1-Forced - Immediate | 500-Pumped Storage/Hydro
9135 | Lack of water (hydro) | External | Economic | U1 | Forced - Immediate | 2019 | Hydro | WA | 500 | Pumped Storage/Hydro | NPCC | Summer | 151.3831 | 293 | 1 | 1 | 9135-Lack of water (hydro) | U1-Forced - Immediate | 500-Pumped Storage/Hydro
9135 | Lack of water (hydro) | External | Economic | U1 | Forced - Immediate | 2019 | Hydro | WA | 500 | Pumped Storage/Hydro | NPCC | Summer | 372.0833 | 25 | 1 | 1 | 9135-Lack of water (hydro) | U1-Forced - Immediate | 500-Pumped Storage/Hydro
9135 | Lack of water (hydro) | External | Economic | U1 | Forced - Immediate | 2019 | Hydro | WA | 500 | Pumped Storage/Hydro | NPCC | Summer | 438.75 | 25 | 1 | 1 | 9135-Lack of water (hydro) | U1-Forced - Immediate | 500-Pumped Storage/Hydro
9135 | Lack of water (hydro) | External | Economic | U1 | Forced - Immediate | 2019 | Hydro | WA | 500 | Pumped Storage/Hydro | NPCC | Summer | 476.25 | 25 | 1 | 1 | 9135-Lack of water (hydro) | U1-Forced - Immediate | 500-Pumped Storage/Hydro
9135 | Lack of water (hydro) | External | Economic | U1 | Forced - Immediate | 2019 | Hydro | WA | 500 | Pumped Storage/Hydro | NPCC | Summer | 688.55 | 293 | 1 | 1 | 9135-Lack of water (hydro) | U1-Forced - Immediate | 500-Pumped Storage/Hydro
9135 | Lack of water (hydro) | External | Economic | U1 | Forced - Immediate | 2019 | Hydro | WA | 500 | Pumped Storage/Hydro | NPCC | Summer | 2273.3333 | 25 | 1 | 1 | 9135-Lack of water (hydro) | U1-Forced - Immediate | 500-Pumped Storage/Hydro
9135 | Lack of water (hydro) | External | Economic | U1 | Forced - Immediate | 2019 | Hydro | WA | 500 | Pumped Storage/Hydro | NPCC | Winter | 16 | 60 | 1 | 1 | 9135-Lack of water (hydro) | U1-Forced - Immediate | 500-Pumped Storage/Hydro
9135 | Lack of water (hydro) | External | Economic | U1 | Forced - Immediate | 2019 | Hydro | WA | 500 | Pumped Storage/Hydro | NPCC | Winter | 40 | 60 | 1 | 1 | 9135-Lack of water (hydro) | U1-Forced - Immediate | 500-Pumped Storage/Hydro
9135 | Lack of water (hydro) | External | Economic | U1 | Forced - Immediate | 2019 | Hydro | WA | 500 | Pumped Storage/Hydro | NPCC | Winter | 273.75 | 25 | 1 | 1 | 9135-Lack of water (hydro) | U1-Forced - Immediate | 500-Pumped Storage/Hydro
9135 | Lack of water (hydro) | External | Economic | U1 | Forced - Immediate | 2019 | Hydro | WA | 500 | Pumped Storage/Hydro | NPCC | Winter | 354.5833 | 25 | 1 | 1 | 9135-Lack of water (hydro) | U1-Forced - Immediate | 500-Pumped Storage/Hydro
9135 | Lack of water (hydro) | External | Economic | U1 | Forced - Immediate | 2019 | Hydro | WA | 500 | Pumped Storage/Hydro | NPCC | Winter | 999.1667 | 25 | 1 | 1 | 9135-Lack of water (hydro) | U1-Forced - Immediate | 500-Pumped Storage/Hydro
9135 | Lack of water (hydro) | External | Economic | U1 | Forced - Immediate | 2019 | Hydro | WA | 500 | Pumped Storage/Hydro | NPCC | Winter | 1201.3 | 293 | 1 | 1 | 9135-Lack of water (hydro) | U1-Forced - Immediate | 500-Pumped Storage/Hydro
9135 | Lack of water (hydro) | External | Economic | U1 | Forced - Immediate | 2019 | Hydro | WA | 500 | Pumped Storage/Hydro | NPCC | Winter | 6561 | 60 | 1 | 1 | 9135-Lack of water (hydro) | U1-Forced - Immediate | 500-Pumped Storage/Hydro
9135 | Lack of water (hydro) | External | Economic | U1 | Forced - Immediate | 2019 | Hydro | WA | 500 | Pumped Storage/Hydro | WECC | Winter | 47507.255 | 120.73 | 1 | 1 | 9135-Lack of water (hydro) | U1-Forced - Immediate | 500-Pumped Storage/Hydro
9135 | Lack of water (hydro) | External | Economic | D1 | Forced - Immediate | 2019 | Hydro | WA | 500 | Pumped Storage/Hydro | NPCC | Off-Peak | 0.96 | 0.04 | 2 | 2 | 9135-Lack of water (hydro) | D1-Forced - Immediate | 500-Pumped Storage/Hydro
9135 | Lack of water (hydro) | External | Economic | D1 | Forced - Immediate | 2019 | Hydro | WA | 500 | Pumped Storage/Hydro | NPCC | Off-Peak | 7.2 | 0.3 | 1 | 1 | 9135-Lack of water (hydro) | D1-Forced - Immediate | 500-Pumped Storage/Hydro
9135 | Lack of water (hydro) | External | Economic | D1 | Forced - Immediate | 2019 | Hydro | WA | 500 | Pumped Storage/Hydro | NPCC | Off-Peak | 8.4 | 0.35 | 3 | 3 | 9135-Lack of water (hydro) | D1-Forced - Immediate | 500-Pumped Storage/Hydro
9135 | Lack of water (hydro) | External | Economic | D1 | Forced - Immediate | 2019 | Hydro | WA | 500 | Pumped Storage/Hydro | NPCC | Off-Peak | 11.04 | 0.46 | 2 | 2 | 9135-Lack of water (hydro) | D1-Forced - Immediate | 500-Pumped Storage/Hydro
9135 | Lack of water (hydro) | External | Economic | D1 | Forced - Immediate | 2019 | Hydro | WA | 500 | Pumped Storage/Hydro | NPCC | Off-Peak | 14.64 | 0.61 | 1 | 1 | 9135-Lack of water (hydro) | D1-Forced - Immediate | 500-Pumped Storage/Hydro
9135 | Lack of water (hydro) | External | Economic | D1 | Forced - Immediate | 2019 | Hydro | WA | 500 | Pumped Storage/Hydro | NPCC | Off-Peak | 18 | 0.75 | 1 | 1 | 9135-Lack of water (hydro) | D1-Forced - Immediate | 500-Pumped Storage/Hydro
9135 | Lack of water (hydro) | External | Economic | D1 | Forced - Immediate | 2019 | Hydro | WA | 500 | Pumped Storage/Hydro | NPCC | Off-Peak | 20.4 | 0.85 | 1 | 1 | 9135-Lack of water (hydro) | D1-Forced - Immediate | 500-Pumped Storage/Hydro
9135 | Lack of water (hydro) | External | Economic | D1 | Forced - Immediate | 2019 | Hydro | WA | 500 | Pumped Storage/Hydro | NPCC | Off-Peak | 36.24 | 1.51 | 1 | 3 | 9135-Lack of water (hydro) | D1-Forced - Immediate | 500-Pumped Storage/Hydro
9135 | Lack of water (hydro) | External | Economic | D1 | Forced - Immediate | 2019 | Hydro | WA | 500 | Pumped Storage/Hydro | NPCC | Off-Peak | 39.6 | 1.65 | 1 | 1 | 9135-Lack of water (hydro) | D1-Forced - Immediate | 500-Pumped Storage/Hydro
9135 | Lack of water (hydro) | External | Economic | D1 | Forced - Immediate | 2019 | Hydro | WA | 500 | Pumped Storage/Hydro | NPCC | Off-Peak | 39.84 | 1.66 | 1 | 2 | 9135-Lack of water (hydro) | D1-Forced - Immediate | 500-Pumped Storage/Hydro
9135 | Lack of water (hydro) | External | Economic | D1 | Forced - Immediate | 2019 | Hydro | WA | 500 | Pumped Storage/Hydro | NPCC | Off-Peak | 40.56 | 1.69 | 1 | 1 | 9135-Lack of water (hydro) | D1-Forced - Immediate | 500-Pumped Storage/Hydro
9135 | Lack of water (hydro) | External | Economic | D1 | Forced - Immediate | 2019 | Hydro | WA | 500 | Pumped Storage/Hydro | NPCC | Off-Peak | 42.96 | 1.79 | 1 | 1 | 9135-Lack of water (hydro) | D1-Forced - Immediate | 500-Pumped Storage/Hydro
9135 | Lack of water (hydro) | External | Economic | D1 | Forced - Immediate | 2019 | Hydro | WA | 500 | Pumped Storage/Hydro | NPCC | Off-Peak | 43.92 | 1.83 | 1 | 1 | 9135-Lack of water (hydro) | D1-Forced - Immediate | 500-Pumped Storage/Hydro
9135 | Lack of water (hydro) | External | Economic | D1 | Forced - Immediate | 2019 | Hydro | WA | 500 | Pumped Storage/Hydro | NPCC | Off-Peak | 44.88 | 1.87 | 1 | 1 | 9135-Lack of water (hydro) | D1-Forced - Immediate | 500-Pumped Storage/Hydro
9135 | Lack of water (hydro) | External | Economic | D1 | Forced - Immediate | 2019 | Hydro | WA | 500 | Pumped Storage/Hydro | NPCC | Off-Peak | 59.04 | 2.46 | 2 | 2 | 9135-Lack of water (hydro) | D1-Forced - Immediate | 500-Pumped Storage/Hydro
9135 | Lack of water (hydro) | External | Economic | D1 | Forced - Immediate | 2019 | Hydro | WA | 500 | Pumped Storage/Hydro | NPCC | Off-Peak | 71.52 | 2.98 | 1 | 1 | 9135-Lack of water (hydro) | D1-Forced - Immediate | 500-Pumped Storage/Hydro
9135 | Lack of water (hydro) | External | Economic | D1 | Forced - Immediate | 2019 | Hydro | WA | 500 | Pumped Storage/Hydro | NPCC | Off-Peak | 72 | 3 | 2 | 2 | 9135-Lack of water (hydro) | D1-Forced - Immediate | 500-Pumped Storage/Hydro
9135 | Lack of water (hydro) | External | Economic | D1 | Forced - Immediate | 2019 | Hydro | WA | 500 | Pumped Storage/Hydro | NPCC | Off-Peak | 73.92 | 3.08 | 1 | 1 | 9135-Lack of water (hydro) | D1-Forced - Immediate | 500-Pumped Storage/Hydro
9135 | Lack of water (hydro) | External | Economic | D1 | Forced - Immediate | 2019 | Hydro | WA | 500 | Pumped Storage/Hydro | NPCC | Off-Peak | 75.12 | 3.13 | 2 | 2 | 9135-Lack of water (hydro) | D1-Forced - Immediate | 500-Pumped Storage/Hydro
9135 | Lack of water (hydro) | External | Economic | D1 | Forced - Immediate | 2019 | Hydro | WA | 500 | Pumped Storage/Hydro | NPCC | Off-Peak | 83.52 | 3.48 | 1 | 1 | 9135-Lack of water (hydro) | D1-Forced - Immediate | 500-Pumped Storage/Hydro
9135 | Lack of water (hydro) | External | Economic | D1 | Forced - Immediate | 2019 | Hydro | WA | 500 | Pumped Storage/Hydro | NPCC | Off-Peak | 92.4 | 3.85 | 1 | 1 | 9135-Lack of water (hydro) | D1-Forced - Immediate | 500-Pumped Storage/Hydro
9135 | Lack of water (hydro) | External | Economic | D1 | Forced - Immediate | 2019 | Hydro | WA | 500 | Pumped Storage/Hydro | NPCC | Off-Peak | 124.56 | 5.19 | 1 | 1 | 9135-Lack of water (hydro) | D1-Forced - Immediate | 500-Pumped Storage/Hydro
9135 | Lack of water (hydro) | External | Economic | D1 | Forced - Immediate | 2019 | Hydro | WA | 500 | Pumped Storage/Hydro | NPCC | Off-Peak | 132.72 | 5.53 | 1 | 3 | 9135-Lack of water (hydro) | D1-Forced - Immediate | 500-Pumped Storage/Hydro
9135 | Lack of water (hydro) | External | Economic | D1 | Forced - Immediate | 2019 | Hydro | WA | 500 | Pumped Storage/Hydro | NPCC | Off-Peak | 140.4 | 5.85 | 1 | 1 | 9135-Lack of water (hydro) | D1-Forced - Immediate | 500-Pumped Storage/Hydro
9135 | Lack of water (hydro) | External | Economic | D1 | Forced - Immediate | 2019 | Hydro | WA | 500 | Pumped Storage/Hydro | NPCC | Off-Peak | 143.52 | 5.98 | 1 | 1 | 9135-Lack of water (hydro) | D1-Forced - Immediate | 500-Pumped Storage/Hydro
9135 | Lack of water (hydro) | External | Economic | D1 | Forced - Immediate | 2019 | Hydro | WA | 500 | Pumped Storage/Hydro | NPCC | Off-Peak | 146.4 | 6.1 | 1 | 1 | 9135-Lack of water (hydro) | D1-Forced - Immediate | 500-Pumped Storage/Hydro
9135 | Lack of water (hydro) | External | Economic | D1 | Forced - Immediate | 2019 | Hydro | WA | 500 | Pumped Storage/Hydro | NPCC | Off-Peak | 147.36 | 6.14 | 1 | 1 | 9135-Lack of water (hydro) | D1-Forced - Immediate | 500-Pumped Storage/Hydro
9135 | Lack of water (hydro) | External | Economic | D1 | Forced - Immediate | 2019 | Hydro | WA | 500 | Pumped Storage/Hydro | NPCC | Off-Peak | 149.52 | 6.23 | 2 | 2 | 9135-Lack of water (hydro) | D1-Forced - Immediate | 500-Pumped Storage/Hydro
9135 | Lack of water (hydro) | External | Economic | D1 | Forced - Immediate | 2019 | Hydro | WA | 500 | Pumped Storage/Hydro | NPCC | Off-Peak | 150.96 | 6.29 | 1 | 1 | 9135-Lack of water (hydro) | D1-Forced - Immediate | 500-Pumped Storage/Hydro
9135 | Lack of water (hydro) | External | Economic | D1 | Forced - Immediate | 2019 | Hydro | WA | 500 | Pumped Storage/Hydro | NPCC | Off-Peak | 159.84 | 6.66 | 1 | 1 | 9135-Lack of water (hydro) | D1-Forced - Immediate | 500-Pumped Storage/Hydro
9135 | Lack of water (hydro) | External | Economic | D1 | Forced - Immediate | 2019 | Hydro | WA | 500 | Pumped Storage/Hydro | WECC | Off-Peak | 173.04 | 10.3 | 1 | 1 | 9135-Lack of water (hydro) | D1-Forced - Immediate | 500-Pumped Storage/Hydro
9135 | Lack of water (hydro) | External | Economic | D1 | Forced - Immediate | 2019 | Hydro | WA | 500 | Pumped Storage/Hydro | NPCC | Off-Peak | 180 | 7.5 | 1 | 1 | 9135-Lack of water (hydro) | D1-Forced - Immediate | 500-Pumped Storage/Hydro
9135 | Lack of water (hydro) | External | Economic | D1 | Forced - Immediate | 2019 | Hydro | WA | 500 | Pumped Storage/Hydro | NPCC | Off-Peak | 189.12 | 7.88 | 1 | 1 | 9135-Lack of water (hydro) | D1-Forced - Immediate | 500-Pumped Storage/Hydro
9135 | Lack of water (hydro) | External | Economic | D1 | Forced - Immediate | 2019 | Hydro | WA | 500 | Pumped Storage/Hydro | NPCC | Off-Peak | 196.56 | 8.19 | 1 | 1 | 9135-Lack of water (hydro) | D1-Forced - Immediate | 500-Pumped Storage/Hydro
9135 | Lack of water (hydro) | External | Economic | D1 | Forced - Immediate | 2019 | Hydro | WA | 500 | Pumped Storage/Hydro | NPCC | Off-Peak | 204.24 | 8.51 | 1 | 1 | 9135-Lack of water (hydro) | D1-Forced - Immediate | 500-Pumped Storage/Hydro
9135 | Lack of water (hydro) | External | Economic | D1 | Forced - Immediate | 2019 | Hydro | WA | 500 | Pumped Storage/Hydro | NPCC | Off-Peak | 205.92 | 8.58 | 1 | 1 | 9135-Lack of water (hydro) | D1-Forced - Immediate | 500-Pumped Storage/Hydro
9135 | Lack of water (hydro) | External | Economic | D1 | Forced - Immediate | 2019 | Hydro | WA | 500 | Pumped Storage/Hydro | NPCC | Off-Peak | 214.08 | 8.92 | 1 | 1 | 9135-Lack of water (hydro) | D1-Forced - Immediate | 500-Pumped Storage/Hydro
9135 | Lack of water (hydro) | External | Economic | D1 | Forced - Immediate | 2019 | Hydro | WA | 500 | Pumped Storage/Hydro | NPCC | Off-Peak | 217.68 | 9.07 | 2 | 2 | 9135-Lack of water (hydro) | D1-Forced - Immediate | 500-Pumped Storage/Hydro
9135 | Lack of water (hydro) | External | Economic | D1 | Forced - Immediate | 2019 | Hydro | WA | 500 | Pumped Storage/Hydro | NPCC | Off-Peak | 220.56 | 9.19 | 2 | 2 | 9135-Lack of water (hydro) | D1-Forced - Immediate | 500-Pumped Storage/Hydro
9135 | Lack of water (hydro) | External | Economic | D1 | Forced - Immediate | 2019 | Hydro | WA | 500 | Pumped Storage/Hydro | NPCC | Off-Peak | 221.52 | 9.23 | 2 | 2 | 9135-Lack of water (hydro) | D1-Forced - Immediate | 500-Pumped Storage/Hydro
9135 | Lack of water (hydro) | External | Economic | D1 | Forced - Immediate | 2019 | Hydro | WA | 500 | Pumped Storage/Hydro | NPCC | Off-Peak | 222.96 | 9.29 | 1 | 1 | 9135-Lack of water (hydro) | D1-Forced - Immediate | 500-Pumped Storage/Hydro
9135 | Lack of water (hydro) | External | Economic | D1 | Forced - Immediate | 2019 | Hydro | WA | 500 | Pumped Storage/Hydro | NPCC | Off-Peak | 232.32 | 9.68 | 2 | 2 | 9135-Lack of water (hydro) | D1-Forced - Immediate | 500-Pumped Storage/Hydro
9135 | Lack of water (hydro) | External | Economic | D1 | Forced - Immediate | 2019 | Hydro | WA | 500 | Pumped Storage/Hydro | NPCC | Off-Peak | 234.24 | 9.76 | 1 | 1 | 9135-Lack of water (hydro) | D1-Forced - Immediate | 500-Pumped Storage/Hydro
9135 | Lack of water (hydro) | External | Economic | D1 | Forced - Immediate | 2019 | Hydro | WA | 500 | Pumped Storage/Hydro | NPCC | Off-Peak | 238.8 | 9.95 | 2 | 2 | 9135-Lack of water (hydro) | D1-Forced - Immediate | 500-Pumped Storage/Hydro
9135 | Lack of water (hydro) | External | Economic | D1 | Forced - Immediate | 2019 | Hydro | WA | 500 | Pumped Storage/Hydro | NPCC | Off-Peak | 248.4 | 10.35 | 1 | 1 | 9135-Lack of water (hydro) | D1-Forced - Immediate | 500-Pumped Storage/Hydro
9135 | Lack of water (hydro) | External | Economic | D1 | Forced - Immediate | 2019 | Hydro | WA | 500 | Pumped Storage/Hydro | NPCC | Off-Peak | 255.6 | 10.65 | 1 | 1 | 9135-Lack of water (hydro) | D1-Forced - Immediate | 500-Pumped Storage/Hydro
9135 | Lack of water (hydro) | External | Economic | D1 | Forced - Immediate | 2019 | Hydro | WA | 500 | Pumped Storage/Hydro | NPCC | Off-Peak | 258.72 | 10.78 | 1 | 1 | 9135-Lack of water (hydro) | D1-Forced - Immediate | 500-Pumped Storage/Hydro
9135 | Lack of water (hydro) | External | Economic | D1 | Forced - Immediate | 2019 | Hydro | WA | 500 | Pumped Storage/Hydro | NPCC | Off-Peak | 269.28 | 11.22 | 1 | 1 | 9135-Lack of water (hydro) | D1-Forced - Immediate | 500-Pumped Storage/Hydro
9135 | Lack of water (hydro) | External | Economic | D1 | Forced - Immediate | 2019 | Hydro | WA | 500 | Pumped Storage/Hydro | NPCC | Off-Peak | 291.84 | 12.16 | 1 | 1 | 9135-Lack of water (hydro) | D1-Forced - Immediate | 500-Pumped Storage/Hydro
9135 | Lack of water (hydro) | External | Economic | D1 | Forced - Immediate | 2019 | Hydro | WA | 500 | Pumped Storage/Hydro | NPCC | Off-Peak | 292.08 | 12.17 | 1 | 1 | 9135-Lack of water (hydro) | D1-Forced - Immediate | 500-Pumped Storage/Hydro
9135 | Lack of water (hydro) | External | Economic | D1 | Forced - Immediate | 2019 | Hydro | WA | 500 | Pumped Storage/Hydro | NPCC | Off-Peak | 297.12 | 12.38 | 1 | 1 | 9135-Lack of water (hydro) | D1-Forced - Immediate | 500-Pumped Storage/Hydro
9135 | Lack of water (hydro) | External | Economic | D1 | Forced - Immediate | 2019 | Hydro | WA | 500 | Pumped Storage/Hydro | NPCC | Off-Peak | 313.92 | 13.08 | 1 | 1 | 9135-Lack of water (hydro) | D1-Forced - Immediate | 500-Pumped Storage/Hydro
9135 | Lack of water (hydro) | External | Economic | D1 | Forced - Immediate | 2019 | Hydro | WA | 500 | Pumped Storage/Hydro | NPCC | Off-Peak | 315.36 | 13.14 | 2 | 2 | 9135-Lack of water (hydro) | D1-Forced - Immediate | 500-Pumped Storage/Hydro
9135 | Lack of water (hydro) | External | Economic | D1 | Forced - Immediate | 2019 | Hydro | WA | 500 | Pumped Storage/Hydro | NPCC | Off-Peak | 319.68 | 13.32 | 1 | 1 | 9135-Lack of water (hydro) | D1-Forced - Immediate | 500-Pumped Storage/Hydro
9135 | Lack of water (hydro) | External | Economic | D1 | Forced - Immediate | 2019 | Hydro | WA | 500 | Pumped Storage/Hydro | NPCC | Off-Peak | 324.48 | 13.52 | 1 | 1 | 9135-Lack of water (hydro) | D1-Forced - Immediate | 500-Pumped Storage/Hydro
9135 | Lack of water (hydro) | External | Economic | D1 | Forced - Immediate | 2019 | Hydro | WA | 500 | Pumped Storage/Hydro | NPCC | Off-Peak | 324.96 | 13.54 | 1 | 1 | 9135-Lack of water (hydro) | D1-Forced - Immediate | 500-Pumped Storage/Hydro
9135 | Lack of water (hydro) | External | Economic | D1 | Forced - Immediate | 2019 | Hydro | WA | 500 | Pumped Storage/Hydro | NPCC | Off-Peak | 358.08 | 14.92 | 1 | 1 | 9135-Lack of water (hydro) | D1-Forced - Immediate | 500-Pumped Storage/Hydro
9135 | Lack of water (hydro) | External | Economic | D1 | Forced - Immediate | 2019 | Hydro | WA | 500 | Pumped Storage/Hydro | NPCC | Off-Peak | 389.28 | 16.22 | 1 | 1 | 9135-Lack of water (hydro) | D1-Forced - Immediate | 500-Pumped Storage/Hydro
9135 | Lack of water (hydro) | External | Economic | D1 | Forced - Immediate | 2019 | Hydro | WA | 500 | Pumped Storage/Hydro | NPCC | Off-Peak | 428.26 | 18.62 | 1 | 1 | 9135-Lack of water (hydro) | D1-Forced - Immediate | 500-Pumped Storage/Hydro
9135 | Lack of water (hydro) | External | Economic | D1 | Forced - Immediate | 2019 | Hydro | WA | 500 | Pumped Storage/Hydro | NPCC | Off-Peak | 434.88 | 18.12 | 1 | 1 | 9135-Lack of water (hydro) | D1-Forced - Immediate | 500-Pumped Storage/Hydro
9135 | Lack of water (hydro) | External | Economic | D1 | Forced - Immediate | 2019 | Hydro | WA | 500 | Pumped Storage/Hydro | NPCC | Off-Peak | 438.72 | 18.28 | 1 | 1 | 9135-Lack of water (hydro) | D1-Forced - Immediate | 500-Pumped Storage/Hydro
9135 | Lack of water (hydro) | External | Economic | D1 | Forced - Immediate | 2019 | Hydro | WA | 500 | Pumped Storage/Hydro | NPCC | Off-Peak | 441.6 | 18.4 | 1 | 1 | 9135-Lack of water (hydro) | D1-Forced - Immediate | 500-Pumped Storage/Hydro
9135 | Lack of water (hydro) | External | Economic | D1 | Forced - Immediate | 2019 | Hydro | WA | 500 | Pumped Storage/Hydro | NPCC | Off-Peak | 493.92 | 20.58 | 1 | 1 | 9135-Lack of water (hydro) | D1-Forced - Immediate | 500-Pumped Storage/Hydro
9135 | Lack of water (hydro) | External | Economic | D1 | Forced - Immediate | 2019 | Hydro | WA | 500 | Pumped Storage/Hydro | NPCC | Off-Peak | 502.8 | 20.95 | 1 | 1 | 9135-Lack of water (hydro) | D1-Forced - Immediate | 500-Pumped Storage/Hydro
9135 | Lack of water (hydro) | External | Economic | D1 | Forced - Immediate | 2019 | Hydro | WA | 500 | Pumped Storage/Hydro | NPCC | Off-Peak | 509.28 | 21.22 | 1 | 1 | 9135-Lack of water (hydro) | D1-Forced - Immediate | 500-Pumped Storage/Hydro
9135 | Lack of water (hydro) | External | Economic | D1 | Forced - Immediate | 2019 | Hydro | WA | 500 | Pumped Storage/Hydro | NPCC | Off-Peak | 516 | 21.5 | 1 | 2 | 9135-Lack of water (hydro) | D1-Forced - Immediate | 500-Pumped Storage/Hydro
9135 | Lack of water (hydro) | External | Economic | D1 | Forced - Immediate | 2019 | Hydro | WA | 500 | Pumped Storage/Hydro | NPCC | Off-Peak | 518.64 | 21.61 | 1 | 1 | 9135-Lack of water (hydro) | D1-Forced - Immediate | 500-Pumped Storage/Hydro
9135 | Lack of water (hydro) | External | Economic | D1 | Forced - Immediate | 2019 | Hydro | WA | 500 | Pumped Storage/Hydro | NPCC | Off-Peak | 521.04 | 21.71 | 1 | 1 | 9135-Lack of water (hydro) | D1-Forced - Immediate | 500-Pumped Storage/Hydro
9135 | Lack of water (hydro) | External | Economic | D1 | Forced - Immediate | 2019 | Hydro | WA | 500 | Pumped Storage/Hydro | NPCC | Off-Peak | 529.2 | 22.05 | 1 | 1 | 9135-Lack of water (hydro) | D1-Forced - Immediate | 500-Pumped Storage/Hydro
9135 | Lack of water (hydro) | External | Economic | D1 | Forced - Immediate | 2019 | Hydro | WA | 500 | Pumped Storage/Hydro | NPCC | Off-Peak | 550.08 | 22.92 | 1 | 1 | 9135-Lack of water (hydro) | D1-Forced - Immediate | 500-Pumped Storage/Hydro
9135 | Lack of water (hydro) | External | Economic | D1 | Forced - Immediate | 2019 | Hydro | WA | 500 | Pumped Storage/Hydro | NPCC | Off-Peak | 576.72 | 24.03 | 1 | 1 | 9135-Lack of water (hydro) | D1-Forced - Immediate | 500-Pumped Storage/Hydro
9135 | Lack of water (hydro) | External | Economic | D1 | Forced - Immediate | 2019 | Hydro | WA | 500 | Pumped Storage/Hydro | RFC | Off-Peak | 756 | 7 | 1 | 1 | 9135-Lack of water (hydro) | D1-Forced - Immediate | 500-Pumped Storage/Hydro
9135 | Lack of water (hydro) | External | Economic | D1 | Forced - Immediate | 2019 | Hydro | WA | 500 | Pumped Storage/Hydro | WECC | Off-Peak | 950.895 | 15.3 | 1 | 1 | 9135-Lack of water (hydro) | D1-Forced - Immediate | 500-Pumped Storage/Hydro
9135 | Lack of water (hydro) | External | Economic | D1 | Forced - Immediate | 2019 | Hydro | WA | 500 | Pumped Storage/Hydro | NPCC | Off-Peak | 17542.7 | 3 | 1 | 1 | 9135-Lack of water (hydro) | D1-Forced - Immediate | 500-Pumped Storage/Hydro
9135 | Lack of water (hydro) | External | Economic | D1 | Forced - Immediate | 2019 | Hydro | WA | 500 | Pumped Storage/Hydro | NPCC | Summer | 5.76 | 0.24 | 1 | 1 | 9135-Lack of water (hydro) | D1-Forced - Immediate | 500-Pumped Storage/Hydro
9135 | Lack of water (hydro) | External | Economic | D1 | Forced - Immediate | 2019 | Hydro | WA | 500 | Pumped Storage/Hydro | NPCC | Summer | 6.72 | 0.28 | 1 | 1 | 9135-Lack of water (hydro) | D1-Forced - Immediate | 500-Pumped Storage/Hydro
9135 | Lack of water (hydro) | External | Economic | D1 | Forced - Immediate | 2019 | Hydro | WA | 500 | Pumped Storage/Hydro | NPCC | Summer | 10.56 | 0.44 | 1 | 1 | 9135-Lack of water (hydro) | D1-Forced - Immediate | 500-Pumped Storage/Hydro
9135 | Lack of water (hydro) | External | Economic | D1 | Forced - Immediate | 2019 | Hydro | WA | 500 | Pumped Storage/Hydro | NPCC | Summer | 11.04 | 0.46 | 1 | 1 | 9135-Lack of water (hydro) | D1-Forced - Immediate | 500-Pumped Storage/Hydro
9135 | Lack of water (hydro) | External | Economic | D1 | Forced - Immediate | 2019 | Hydro | WA | 500 | Pumped Storage/Hydro | NPCC | Summer | 31.68 | 1.32 | 1 | 1 | 9135-Lack of water (hydro) | D1-Forced - Immediate | 500-Pumped Storage/Hydro
9135 | Lack of water (hydro) | External | Economic | D1 | Forced - Immediate | 2019 | Hydro | WA | 500 | Pumped Storage/Hydro | NPCC | Summer | 38.4 | 1.6 | 2 | 2 | 9135-Lack of water (hydro) | D1-Forced - Immediate | 500-Pumped Storage/Hydro
9135 | Lack of water (hydro) | External | Economic | D1 | Forced - Immediate | 2019 | Hydro | WA | 500 | Pumped Storage/Hydro | NPCC | Summer | 40.56 | 1.69 | 1 | 1 | 9135-Lack of water (hydro) | D1-Forced - Immediate | 500-Pumped Storage/Hydro
9135 | Lack of water (hydro) | External | Economic | D1 | Forced - Immediate | 2019 | Hydro | WA | 500 | Pumped Storage/Hydro | NPCC | Summer | 42.96 | 1.79 | 1 | 1 | 9135-Lack of water (hydro) | D1-Forced - Immediate | 500-Pumped Storage/Hydro
9135 | Lack of water (hydro) | External | Economic | D1 | Forced - Immediate | 2019 | Hydro | WA | 500 | Pumped Storage/Hydro | NPCC | Summer | 44.16 | 1.84 | 1 | 1 | 9135-Lack of water (hydro) | D1-Forced - Immediate | 500-Pumped Storage/Hydro
9135 | Lack of water (hydro) | External | Economic | D1 | Forced - Immediate | 2019 | Hydro | WA | 500 | Pumped Storage/Hydro | NPCC | Summer | 44.88 | 1.87 | 1 | 1 | 9135-Lack of water (hydro) | D1-Forced - Immediate | 500-Pumped Storage/Hydro
9135 | Lack of water (hydro) | External | Economic | D1 | Forced - Immediate | 2019 | Hydro | WA | 500 | Pumped Storage/Hydro | NPCC | Summer | 49.92 | 2.08 | 1 | 1 | 9135-Lack of water (hydro) | D1-Forced - Immediate | 500-Pumped Storage/Hydro
9135 | Lack of water (hydro) | External | Economic | D1 | Forced - Immediate | 2019 | Hydro | WA | 500 | Pumped Storage/Hydro | NPCC | Summer | 53.04 | 2.21 | 1 | 1 | 9135-Lack of water (hydro) | D1-Forced - Immediate | 500-Pumped Storage/Hydro
9135 | Lack of water (hydro) | External | Economic | D1 | Forced - Immediate | 2019 | Hydro | WA | 500 | Pumped Storage/Hydro | NPCC | Summer | 61.68 | 2.57 | 1 | 1 | 9135-Lack of water (hydro) | D1-Forced - Immediate | 500-Pumped Storage/Hydro
9135 | Lack of water (hydro) | External | Economic | D1 | Forced - Immediate | 2019 | Hydro | WA | 500 | Pumped Storage/Hydro | NPCC | Summer | 80.64 | 3.36 | 1 | 1 | 9135-Lack of water (hydro) | D1-Forced - Immediate | 500-Pumped Storage/Hydro
9135 | Lack of water (hydro) | External | Economic | D1 | Forced - Immediate | 2019 | Hydro | WA | 500 | Pumped Storage/Hydro | NPCC | Summer | 83.52 | 3.48 | 1 | 1 | 9135-Lack of water (hydro) | D1-Forced - Immediate | 500-Pumped Storage/Hydro
9135 | Lack of water (hydro) | External | Economic | D1 | Forced - Immediate | 2019 | Hydro | WA | 500 | Pumped Storage/Hydro | NPCC | Summer | 88.08 | 3.67 | 1 | 1 | 9135-Lack of water (hydro) | D1-Forced - Immediate | 500-Pumped Storage/Hydro
9135 | Lack of water (hydro) | External | Economic | D1 | Forced - Immediate | 2019 | Hydro | WA | 500 | Pumped Storage/Hydro | NPCC | Summer | 97.92 | 4.08 | 1 | 1 | 9135-Lack of water (hydro) | D1-Forced - Immediate | 500-Pumped Storage/Hydro
9135 | Lack of water (hydro) | External | Economic | D1 | Forced - Immediate | 2019 | Hydro | WA | 500 | Pumped Storage/Hydro | NPCC | Summer | 99.84 | 4.16 | 1 | 1 | 9135-Lack of water (hydro) | D1-Forced - Immediate | 500-Pumped Storage/Hydro
9135 | Lack of water (hydro) | External | Economic | D1 | Forced - Immediate | 2019 | Hydro | WA | 500 | Pumped Storage/Hydro | NPCC | Summer | 107.04 | 4.46 | 1 | 1 | 9135-Lack of water (hydro) | D1-Forced - Immediate | 500-Pumped Storage/Hydro
9135 | Lack of water (hydro) | External | Economic | D1 | Forced - Immediate | 2019 | Hydro | WA | 500 | Pumped Storage/Hydro | RFC | Summer | 111.695 | 7.53 | 1 | 1 | 9135-Lack of water (hydro) | D1-Forced - Immediate | 500-Pumped Storage/Hydro
9135 | Lack of water (hydro) | External | Economic | D1 | Forced - Immediate | 2019 | Hydro | WA | 500 | Pumped Storage/Hydro | NPCC | Summer | 118.32 | 4.93 | 2 | 2 | 9135-Lack of water (hydro) | D1-Forced - Immediate | 500-Pumped Storage/Hydro
9135 | Lack of water (hydro) | External | Economic | D1 | Forced - Immediate | 2019 | Hydro | WA | 500 | Pumped Storage/Hydro | NPCC | Summer | 128.16 | 5.34 | 1 | 1 | 9135-Lack of water (hydro) | D1-Forced - Immediate | 500-Pumped Storage/Hydro
9135 | Lack of water (hydro) | External | Economic | D1 | Forced - Immediate | 2019 | Hydro | WA | 500 | Pumped Storage/Hydro | NPCC | Summer | 174.24 | 7.26 | 1 | 1 | 9135-Lack of water (hydro) | D1-Forced - Immediate | 500-Pumped Storage/Hydro
9135 | Lack of water (hydro) | External | Economic | D1 | Forced - Immediate | 2019 | Hydro | WA | 500 | Pumped Storage/Hydro | NPCC | Summer | 180.24 | 7.51 | 1 | 1 | 9135-Lack of water (hydro) | D1-Forced - Immediate | 500-Pumped Storage/Hydro
9135 | Lack of water (hydro) | External | Economic | D1 | Forced - Immediate | 2019 | Hydro | WA | 500 | Pumped Storage/Hydro | NPCC | Summer | 181.92 | 7.58 | 1 | 1 | 9135-Lack of water (hydro) | D1-Forced - Immediate | 500-Pumped Storage/Hydro
9135 | Lack of water (hydro) | External | Economic | D1 | Forced - Immediate | 2019 | Hydro | WA | 500 | Pumped Storage/Hydro | NPCC | Summer | 188.16 | 7.84 | 1 | 1 | 9135-Lack of water (hydro) | D1-Forced - Immediate | 500-Pumped Storage/Hydro
9135 | Lack of water (hydro) | External | Economic | D1 | Forced - Immediate | 2019 | Hydro | WA | 500 | Pumped Storage/Hydro | NPCC | Summer | 196.56 | 8.19 | 1 | 1 | 9135-Lack of water (hydro) | D1-Forced - Immediate | 500-Pumped Storage/Hydro
9135 | Lack of water (hydro) | External | Economic | D1 | Forced - Immediate | 2019 | Hydro | WA | 500 | Pumped Storage/Hydro | NPCC | Summer | 202.56 | 8.44 | 2 | 2 | 9135-Lack of water (hydro) | D1-Forced - Immediate | 500-Pumped Storage/Hydro
9135 | Lack of water (hydro) | External | Economic | D1 | Forced - Immediate | 2019 | Hydro | WA | 500 | Pumped Storage/Hydro | NPCC | Summer | 205.92 | 8.58 | 2 | 2 | 9135-Lack of water (hydro) | D1-Forced - Immediate | 500-Pumped Storage/Hydro
9135 | Lack of water (hydro) | External | Economic | D1 | Forced - Immediate | 2019 | Hydro | WA | 500 | Pumped Storage/Hydro | NPCC | Summer | 206.64 | 8.61 | 2 | 2 | 9135-Lack of water (hydro) | D1-Forced - Immediate | 500-Pumped Storage/Hydro
9135 | Lack of water (hydro) | External | Economic | D1 | Forced - Immediate | 2019 | Hydro | WA | 500 | Pumped Storage/Hydro | NPCC | Summer | 215.04 | 8.96 | 1 | 1 | 9135-Lack of water (hydro) | D1-Forced - Immediate | 500-Pumped Storage/Hydro
9135 | Lack of water (hydro) | External | Economic | D1 | Forced - Immediate | 2019 | Hydro | WA | 500 | Pumped Storage/Hydro | NPCC | Summer | 235.68 | 9.82 | 1 | 1 | 9135-Lack of water (hydro) | D1-Forced - Immediate | 500-Pumped Storage/Hydro
9135 | Lack of water (hydro) | External | Economic | D1 | Forced - Immediate | 2019 | Hydro | WA | 500 | Pumped Storage/Hydro | NPCC | Summer | 236.88 | 9.87 | 1 | 1 | 9135-Lack of water (hydro) | D1-Forced - Immediate | 500-Pumped Storage/Hydro
9135 | Lack of water (hydro) | External | Economic | D1 | Forced - Immediate | 2019 | Hydro | WA | 500 | Pumped Storage/Hydro | NPCC | Summer | 239.76 | 9.99 | 1 | 1 | 9135-Lack of water (hydro) | D1-Forced - Immediate | 500-Pumped Storage/Hydro
9135 | Lack of water (hydro) | External | Economic | D1 | Forced - Immediate | 2019 | Hydro | WA | 500 | Pumped Storage/Hydro | NPCC | Summer | 242.88 | 10.12 | 1 | 1 | 9135-Lack of water (hydro) | D1-Forced - Immediate | 500-Pumped Storage/Hydro
9135 | Lack of water (hydro) | External | Economic | D1 | Forced - Immediate | 2019 | Hydro | WA | 500 | Pumped Storage/Hydro | NPCC | Summer | 253.2 | 10.55 | 1 | 1 | 9135-Lack of water (hydro) | D1-Forced - Immediate | 500-Pumped Storage/Hydro
9135 | Lack of water (hydro) | External | Economic | D1 | Forced - Immediate | 2019 | Hydro | WA | 500 | Pumped Storage/Hydro | NPCC | Summer | 254.16 | 10.59 | 1 | 1 | 9135-Lack of water (hydro) | D1-Forced - Immediate | 500-Pumped Storage/Hydro
9135 | Lack of water (hydro) | External | Economic | D1 | Forced - Immediate | 2019 | Hydro | WA | 500 | Pumped Storage/Hydro | NPCC | Summer | 255.6 | 10.65 | 1 | 1 | 9135-Lack of water (hydro) | D1-Forced - Immediate | 500-Pumped Storage/Hydro
9135 | Lack of water (hydro) | External | Economic | D1 | Forced - Immediate | 2019 | Hydro | WA | 500 | Pumped Storage/Hydro | NPCC | Summer | 261.36 | 10.89 | 1 | 1 | 9135-Lack of water (hydro) | D1-Forced - Immediate | 500-Pumped Storage/Hydro
9135 | Lack of water (hydro) | External | Economic | D1 | Forced - Immediate | 2019 | Hydro | WA | 500 | Pumped Storage/Hydro | NPCC | Summer | 269.76 | 11.24 | 1 | 1 | 9135-Lack of water (hydro) | D1-Forced - Immediate | 500-Pumped Storage/Hydro
9135 | Lack of water (hydro) | External | Economic | D1 | Forced - Immediate | 2019 | Hydro | WA | 500 | Pumped Storage/Hydro | NPCC | Summer | 280.8 | 11.7 | 1 | 1 | 9135-Lack of water (hydro) | D1-Forced - Immediate | 500-Pumped Storage/Hydro
9135 | Lack of water (hydro) | External | Economic | D1 | Forced - Immediate | 2019 | Hydro | WA | 500 | Pumped Storage/Hydro | NPCC | Summer | 287.28 | 11.97 | 1 | 1 | 9135-Lack of water (hydro) | D1-Forced - Immediate | 500-Pumped Storage/Hydro
9135 | Lack of water (hydro) | External | Economic | D1 | Forced - Immediate | 2019 | Hydro | WA | 500 | Pumped Storage/Hydro | NPCC | Summer | 291.84 | 12.16 | 1 | 1 | 9135-Lack of water (hydro) | D1-Forced - Immediate | 500-Pumped Storage/Hydro
9135 | Lack of water (hydro) | External | Economic | D1 | Forced - Immediate | 2019 | Hydro | WA | 500 | Pumped Storage/Hydro | NPCC | Summer | 293.52 | 12.23 | 1 | 1 | 9135-Lack of water (hydro) | D1-Forced - Immediate | 500-Pumped Storage/Hydro
9135 | Lack of water (hydro) | External | Economic | D1 | Forced - Immediate | 2019 | Hydro | WA | 500 | Pumped Storage/Hydro | NPCC | Summer | 298.8 | 12.45 | 1 | 1 | 9135-Lack of water (hydro) | D1-Forced - Immediate | 500-Pumped Storage/Hydro
9135 | Lack of water (hydro) | External | Economic | D1 | Forced - Immediate | 2019 | Hydro | WA | 500 | Pumped Storage/Hydro | NPCC | Summer | 302.64 | 12.61 | 1 | 1 | 9135-Lack of water (hydro) | D1-Forced - Immediate | 500-Pumped Storage/Hydro
9135 | Lack of water (hydro) | External | Economic | D1 | Forced - Immediate | 2019 | Hydro | WA | 500 | Pumped Storage/Hydro | NPCC | Summer | 304.8 | 12.7 | 1 | 1 | 9135-Lack of water (hydro) | D1-Forced - Immediate | 500-Pumped Storage/Hydro
9135 | Lack of water (hydro) | External | Economic | D1 | Forced - Immediate | 2019 | Hydro | WA | 500 | Pumped Storage/Hydro | NPCC | Summer | 315.36 | 13.14 | 1 | 1 | 9135-Lack of water (hydro) | D1-Forced - Immediate | 500-Pumped Storage/Hydro
9135 | Lack of water (hydro) | External | Economic | D1 | Forced - Immediate | 2019 | Hydro | WA | 500 | Pumped Storage/Hydro | NPCC | Summer | 316.8 | 13.2 | 1 | 1 | 9135-Lack of water (hydro) | D1-Forced - Immediate | 500-Pumped Storage/Hydro
9135 | Lack of water (hydro) | External | Economic | D1 | Forced - Immediate | 2019 | Hydro | WA | 500 | Pumped Storage/Hydro | NPCC | Summer | 333.36 | 13.89 | 2 | 2 | 9135-Lack of water (hydro) | D1-Forced - Immediate | 500-Pumped Storage/Hydro
9135 | Lack of water (hydro) | External | Economic | D1 | Forced - Immediate | 2019 | Hydro | WA | 500 | Pumped Storage/Hydro | NPCC | Summer | 340.08 | 14.17 | 1 | 2 | 9135-Lack of water (hydro) | D1-Forced - Immediate | 500-Pumped Storage/Hydro
9135 | Lack of water (hydro) | External | Economic | D1 | Forced - Immediate | 2019 | Hydro | WA | 500 | Pumped Storage/Hydro | NPCC | Summer | 343.92 | 14.33 | 1 | 1 | 9135-Lack of water (hydro) | D1-Forced - Immediate | 500-Pumped Storage/Hydro
9135 | Lack of water (hydro) | External | Economic | D1 | Forced - Immediate | 2019 | Hydro | WA | 500 | Pumped Storage/Hydro | NPCC | Summer | 345.6 | 14.4 | 1 | 1 | 9135-Lack of water (hydro) | D1-Forced - Immediate | 500-Pumped Storage/Hydro
9135 | Lack of water (hydro) | External | Economic | D1 | Forced - Immediate | 2019 | Hydro | WA | 500 | Pumped Storage/Hydro | NPCC | Summer | 348.96 | 14.54 | 1 | 1 | 9135-Lack of water (hydro) | D1-Forced - Immediate | 500-Pumped Storage/Hydro
9135 | Lack of water (hydro) | External | Economic | D1 | Forced - Immediate | 2019 | Hydro | WA | 500 | Pumped Storage/Hydro | NPCC | Summer | 353.04 | 14.71 | 1 | 1 | 9135-Lack of water (hydro) | D1-Forced - Immediate | 500-Pumped Storage/Hydro
9135 | Lack of water (hydro) | External | Economic | D1 | Forced - Immediate | 2019 | Hydro | WA | 500 | Pumped Storage/Hydro | NPCC | Summer | 362.4 | 15.1 | 1 | 1 | 9135-Lack of water (hydro) | D1-Forced - Immediate | 500-Pumped Storage/Hydro
9135 | Lack of water (hydro) | External | Economic | D1 | Forced - Immediate | 2019 | Hydro | WA | 500 | Pumped Storage/Hydro | NPCC | Summer | 379.68 | 15.82 | 1 | 1 | 9135-Lack of water (hydro) | D1-Forced - Immediate | 500-Pumped Storage/Hydro
9135 | Lack of water (hydro) | External | Economic | D1 | Forced - Immediate | 2019 | Hydro | WA | 500 | Pumped Storage/Hydro | NPCC | Summer | 384 | 16 | 2 | 2 | 9135-Lack of water (hydro) | D1-Forced - Immediate | 500-Pumped Storage/Hydro
9135 | Lack of water (hydro) | External | Economic | D1 | Forced - Immediate | 2019 | Hydro | WA | 500 | Pumped Storage/Hydro | NPCC | Summer | 385.92 | 16.08 | 1 | 1 | 9135-Lack of water (hydro) | D1-Forced - Immediate | 500-Pumped Storage/Hydro
9135 | Lack of water (hydro) | External | Economic | D1 | Forced - Immediate | 2019 | Hydro | WA | 500 | Pumped Storage/Hydro | NPCC | Summer | 392.16 | 16.34 | 1 | 1 | 9135-Lack of water (hydro) | D1-Forced - Immediate | 500-Pumped Storage/Hydro
9135 | Lack of water (hydro) | External | Economic | D1 | Forced - Immediate | 2019 | Hydro | WA | 500 | Pumped Storage/Hydro | NPCC | Summer | 392.88 | 16.37 | 2 | 2 | 9135-Lack of water (hydro) | D1-Forced - Immediate | 500-Pumped Storage/Hydro
9135 | Lack of water (hydro) | External | Economic | D1 | Forced - Immediate | 2019 | Hydro | WA | 500 | Pumped Storage/Hydro | NPCC | Summer | 395.04 | 16.46 | 1 | 1 | 9135-Lack of water (hydro) | D1-Forced - Immediate | 500-Pumped Storage/Hydro
9135 | Lack of water (hydro) | External | Economic | D1 | Forced - Immediate | 2019 | Hydro | WA | 500 | Pumped Storage/Hydro | NPCC | Summer | 401.76 | 16.74 | 1 | 1 | 9135-Lack of water (hydro) | D1-Forced - Immediate | 500-Pumped Storage/Hydro
9135 | Lack of water (hydro) | External | Economic | D1 | Forced - Immediate | 2019 | Hydro | WA | 500 | Pumped Storage/Hydro | NPCC | Summer | 403.92 | 16.83 | 1 | 1 | 9135-Lack of water (hydro) | D1-Forced - Immediate | 500-Pumped Storage/Hydro
9135 | Lack of water (hydro) | External | Economic | D1 | Forced - Immediate | 2019 | Hydro | WA | 500 | Pumped Storage/Hydro | NPCC | Summer | 405.6 | 16.9 | 1 | 1 | 9135-Lack of water (hydro) | D1-Forced - Immediate | 500-Pumped Storage/Hydro
9135 | Lack of water (hydro) | External | Economic | D1 | Forced - Immediate | 2019 | Hydro | WA | 500 | Pumped Storage/Hydro | NPCC | Summer | 408.72 | 17.03 | 1 | 1 | 9135-Lack of water (hydro) | D1-Forced - Immediate | 500-Pumped Storage/Hydro
9135 | Lack of water (hydro) | External | Economic | D1 | Forced - Immediate | 2019 | Hydro | WA | 500 | Pumped Storage/Hydro | NPCC | Summer | 411.84 | 17.16 | 2 | 2 | 9135-Lack of water (hydro) | D1-Forced - Immediate | 500-Pumped Storage/Hydro
9135 | Lack of water (hydro) | External | Economic | D1 | Forced - Immediate | 2019 | Hydro | WA | 500 | Pumped Storage/Hydro | NPCC | Summer | 412.08 | 17.17 | 1 | 1 | 9135-Lack of water (hydro) | D1-Forced - Immediate | 500-Pumped Storage/Hydro
9135 | Lack of water (hydro) | External | Economic | D1 | Forced - Immediate | 2019 | Hydro | WA | 500 | Pumped Storage/Hydro | NPCC | Summer | 412.32 | 17.18 | 2 | 2 | 9135-Lack of water (hydro) | D1-Forced - Immediate | 500-Pumped Storage/Hydro
9135 | Lack of water (hydro) | External | Economic | D1 | Forced - Immediate | 2019 | Hydro | WA | 500 | Pumped Storage/Hydro | NPCC | Summer | 416.4 | 17.35 | 1 | 1 | 9135-Lack of water (hydro) | D1-Forced - Immediate | 500-Pumped Storage/Hydro
9135 | Lack of water (hydro) | External | Economic | D1 | Forced - Immediate | 2019 | Hydro | WA | 500 | Pumped Storage/Hydro | NPCC | Summer | 416.64 | 17.36 | 1 | 1 | 9135-Lack of water (hydro) | D1-Forced - Immediate | 500-Pumped Storage/Hydro
9135 | Lack of water (hydro) | External | Economic | D1 | Forced - Immediate | 2019 | Hydro | WA | 500 | Pumped Storage/Hydro | NPCC | Summer | 423.36 | 17.64 | 1 | 1 | 9135-Lack of water (hydro) | D1-Forced - Immediate | 500-Pumped Storage/Hydro
9135 | Lack of water (hydro) | External | Economic | D1 | Forced - Immediate | 2019 | Hydro | WA | 500 | Pumped Storage/Hydro | NPCC | Summer | 425.76 | 17.74 | 1 | 1 | 9135-Lack of water (hydro) | D1-Forced - Immediate | 500-Pumped Storage/Hydro
9135 | Lack of water (hydro) | External | Economic | D1 | Forced - Immediate | 2019 | Hydro | WA | 500 | Pumped Storage/Hydro | NPCC | Summer | 429.6 | 17.9 | 1 | 1 | 9135-Lack of water (hydro) | D1-Forced - Immediate | 500-Pumped Storage/Hydro
9135 | Lack of water (hydro) | External | Economic | D1 | Forced - Immediate | 2019 | Hydro | WA | 500 | Pumped Storage/Hydro | NPCC | Summer | 430.56 | 17.94 | 1 | 2 | 9135-Lack of water (hydro) | D1-Forced - Immediate | 500-Pumped Storage/Hydro
9135 | Lack of water (hydro) | External | Economic | D1 | Forced - Immediate | 2019 | Hydro | WA | 500 | Pumped Storage/Hydro | NPCC | Summer | 448.8 | 18.7 | 1 | 1 | 9135-Lack of water (hydro) | D1-Forced - Immediate | 500-Pumped Storage/Hydro
9135 | Lack of water (hydro) | External | Economic | D1 | Forced - Immediate | 2019 | Hydro | WA | 500 | Pumped Storage/Hydro | NPCC | Summer | 460.08 | 19.17 | 1 | 1 | 9135-Lack of water (hydro) | D1-Forced - Immediate | 500-Pumped Storage/Hydro
9135 | Lack of water (hydro) | External | Economic | D1 | Forced - Immediate | 2019 | Hydro | WA | 500 | Pumped Storage/Hydro | NPCC | Summer | 470.64 | 19.61 | 2 | 2 | 9135-Lack of water (hydro) | D1-Forced - Immediate | 500-Pumped Storage/Hydro
9135 | Lack of water (hydro) | External | Economic | D1 | Forced - Immediate | 2019 | Hydro | WA | 500 | Pumped Storage/Hydro | NPCC | Summer | 473.52 | 19.73 | 1 | 1 | 9135-Lack of water (hydro) | D1-Forced - Immediate | 500-Pumped Storage/Hydro
9135 | Lack of water (hydro) | External | Economic | D1 | Forced - Immediate | 2019 | Hydro | WA | 500 | Pumped Storage/Hydro | NPCC | Summer | 474.48 | 19.77 | 1 | 1 | 9135-Lack of water (hydro) | D1-Forced - Immediate | 500-Pumped Storage/Hydro
9135 | Lack of water (hydro) | External | Economic | D1 | Forced - Immediate | 2019 | Hydro | WA | 500 | Pumped Storage/Hydro | NPCC | Summer | 479.28 | 19.97 | 1 | 1 | 9135-Lack of water (hydro) | D1-Forced - Immediate | 500-Pumped Storage/Hydro
9135 | Lack of water (hydro) | External | Economic | D1 | Forced - Immediate | 2019 | Hydro | WA | 500 | Pumped Storage/Hydro | NPCC | Summer | 480.48 | 20.02 | 1 | 1 | 9135-Lack of water (hydro) | D1-Forced - Immediate | 500-Pumped Storage/Hydro
9135 | Lack of water (hydro) | External | Economic | D1 | Forced - Immediate | 2019 | Hydro | WA | 500 | Pumped Storage/Hydro | NPCC | Summer | 499.2 | 20.8 | 1 | 1 | 9135-Lack of water (hydro) | D1-Forced - Immediate | 500-Pumped Storage/Hydro
9135 | Lack of water (hydro) | External | Economic | D1 | Forced - Immediate | 2019 | Hydro | WA | 500 | Pumped Storage/Hydro | NPCC | Summer | 506.88 | 21.12 | 1 | 1 | 9135-Lack of water (hydro) | D1-Forced - Immediate | 500-Pumped Storage/Hydro
9135 | Lack of water (hydro) | External | Economic | D1 | Forced - Immediate | 2019 | Hydro | WA | 500 | Pumped Storage/Hydro | NPCC | Summer | 526.8 | 21.95 | 1 | 1 | 9135-Lack of water (hydro) | D1-Forced - Immediate | 500-Pumped Storage/Hydro
9135 | Lack of water (hydro) | External | Economic | D1 | Forced - Immediate | 2019 | Hydro | WA | 500 | Pumped Storage/Hydro | NPCC | Summer | 530.4 | 22.1 | 1 | 1 | 9135-Lack of water (hydro) | D1-Forced - Immediate | 500-Pumped Storage/Hydro
9135 | Lack of water (hydro) | External | Economic | D1 | Forced - Immediate | 2019 | Hydro | WA | 500 | Pumped Storage/Hydro | NPCC | Summer | 548.64 | 22.86 | 1 | 1 | 9135-Lack of water (hydro) | D1-Forced - Immediate | 500-Pumped Storage/Hydro
9135 | Lack of water (hydro) | External | Economic | D1 | Forced - Immediate | 2019 | Hydro | WA | 500 | Pumped Storage/Hydro | NPCC | Summer | 549.12 | 22.88 | 1 | 1 | 9135-Lack of water (hydro) | D1-Forced - Immediate | 500-Pumped Storage/Hydro
9135 | Lack of water (hydro) | External | Economic | D1 | Forced - Immediate | 2019 | Hydro | WA | 500 | Pumped Storage/Hydro | NPCC | Summer | 556.08 | 23.17 | 1 | 1 | 9135-Lack of water (hydro) | D1-Forced - Immediate | 500-Pumped Storage/Hydro
9135 | Lack of water (hydro) | External | Economic | D1 | Forced - Immediate | 2019 | Hydro | WA | 500 | Pumped Storage/Hydro | NPCC | Summer | 560.88 | 23.37 | 1 | 1 | 9135-Lack of water (hydro) | D1-Forced - Immediate | 500-Pumped Storage/Hydro
9135 | Lack of water (hydro) | External | Economic | D1 | Forced - Immediate | 2019 | Hydro | WA | 500 | Pumped Storage/Hydro | NPCC | Summer | 579.36 | 24.14 | 1 | 1 | 9135-Lack of water (hydro) | D1-Forced - Immediate | 500-Pumped Storage/Hydro
9135 | Lack of water (hydro) | External | Economic | D1 | Forced - Immediate | 2019 | Hydro | WA | 500 | Pumped Storage/Hydro | NPCC | Summer | 586.8 | 24.45 | 1 | 1 | 9135-Lack of water (hydro) | D1-Forced - Immediate | 500-Pumped Storage/Hydro
9135 | Lack of water (hydro) | External | Economic | D1 | Forced - Immediate | 2019 | Hydro | WA | 500 | Pumped Storage/Hydro | NPCC | Summer | 609.12 | 25.38 | 1 | 1 | 9135-Lack of water (hydro) | D1-Forced - Immediate | 500-Pumped Storage/Hydro
9135 | Lack of water (hydro) | External | Economic | D1 | Forced - Immediate | 2019 | Hydro | WA | 500 | Pumped Storage/Hydro | NPCC | Summer | 687.84 | 28.66 | 1 | 1 | 9135-Lack of water (hydro) | D1-Forced - Immediate | 500-Pumped Storage/Hydro
9135 | Lack of water (hydro) | External | Economic | D1 | Forced - Immediate | 2019 | Hydro | WA | 500 | Pumped Storage/Hydro | NPCC | Summer | 695.76 | 28.99 | 1 | 1 | 9135-Lack of water (hydro) | D1-Forced - Immediate | 500-Pumped Storage/Hydro
9135 | Lack of water (hydro) | External | Economic | D1 | Forced - Immediate | 2019 | Hydro | WA | 500 | Pumped Storage/Hydro | NPCC | Summer | 727.92 | 30.33 | 1 | 1 | 9135-Lack of water (hydro) | D1-Forced - Immediate | 500-Pumped Storage/Hydro
9135 | Lack of water (hydro) | External | Economic | D1 | Forced - Immediate | 2019 | Hydro | WA | 500 | Pumped Storage/Hydro | NPCC | Summer | 763.68 | 31.82 | 1 | 1 | 9135-Lack of water (hydro) | D1-Forced - Immediate | 500-Pumped Storage/Hydro
9135 | Lack of water (hydro) | External | Economic | D1 | Forced - Immediate | 2019 | Hydro | WA | 500 | Pumped Storage/Hydro | NPCC | Winter | 19.44 | 0.81 | 1 | 1 | 9135-Lack of water (hydro) | D1-Forced - Immediate | 500-Pumped Storage/Hydro
9135 | Lack of water (hydro) | External | Economic | D1 | Forced - Immediate | 2019 | Hydro | WA | 500 | Pumped Storage/Hydro | NPCC | Winter | 20.16 | 0.84 | 2 | 2 | 9135-Lack of water (hydro) | D1-Forced - Immediate | 500-Pumped Storage/Hydro
9135 | Lack of water (hydro) | External | Economic | D1 | Forced - Immediate | 2019 | Hydro | WA | 500 | Pumped Storage/Hydro | NPCC | Winter | 24.48 | 1.02 | 1 | 1 | 9135-Lack of water (hydro) | D1-Forced - Immediate | 500-Pumped Storage/Hydro
9135 | Lack of water (hydro) | External | Economic | D1 | Forced - Immediate | 2019 | Hydro | WA | 500 | Pumped Storage/Hydro | NPCC | Winter | 27.36 | 1.14 | 2 | 2 | 9135-Lack of water (hydro) | D1-Forced - Immediate | 500-Pumped Storage/Hydro
9135 | Lack of water (hydro) | External | Economic | D1 | Forced - Immediate | 2019 | Hydro | WA | 500 | Pumped Storage/Hydro | NPCC | Winter | 32.4 | 1.35 | 1 | 1 | 9135-Lack of water (hydro) | D1-Forced - Immediate | 500-Pumped Storage/Hydro
9135 | Lack of water (hydro) | External | Economic | D1 | Forced - Immediate | 2019 | Hydro | WA | 500 | Pumped Storage/Hydro | NPCC | Winter | 33.12 | 1.38 | 1 | 1 | 9135-Lack of water (hydro) | D1-Forced - Immediate | 500-Pumped Storage/Hydro
9135 | Lack of water (hydro) | External | Economic | D1 | Forced - Immediate | 2019 | Hydro | WA | 500 | Pumped Storage/Hydro | NPCC | Winter | 36.24 | 1.51 | 3 | 8 | 9135-Lack of water (hydro) | D1-Forced - Immediate | 500-Pumped Storage/Hydro
9135 | Lack of water (hydro) | External | Economic | D1 | Forced - Immediate | 2019 | Hydro | WA | 500 | Pumped Storage/Hydro | NPCC | Winter | 40.08 | 1.67 | 1 | 1 | 9135-Lack of water (hydro) | D1-Forced - Immediate | 500-Pumped Storage/Hydro
9135 | Lack of water (hydro) | External | Economic | D1 | Forced - Immediate | 2019 | Hydro | WA | 500 | Pumped Storage/Hydro | NPCC | Winter | 42.24 | 1.76 | 1 | 1 | 9135-Lack of water (hydro) | D1-Forced - Immediate | 500-Pumped Storage/Hydro
9135 | Lack of water (hydro) | External | Economic | D1 | Forced - Immediate | 2019 | Hydro | WA | 500 | Pumped Storage/Hydro | NPCC | Winter | 47.04 | 1.96 | 1 | 1 | 9135-Lack of water (hydro) | D1-Forced - Immediate | 500-Pumped Storage/Hydro
9135 | Lack of water (hydro) | External | Economic | D1 | Forced - Immediate | 2019 | Hydro | WA | 500 | Pumped Storage/Hydro | NPCC | Winter | 48.48 | 2.02 | 3 | 4 | 9135-Lack of water (hydro) | D1-Forced - Immediate | 500-Pumped Storage/Hydro
9135 | Lack of water (hydro) | External | Economic | D1 | Forced - Immediate | 2019 | Hydro | WA | 500 | Pumped Storage/Hydro | NPCC | Winter | 49.44 | 2.06 | 2 | 2 | 9135-Lack of water (hydro) | D1-Forced - Immediate | 500-Pumped Storage/Hydro
9135 | Lack of water (hydro) | External | Economic | D1 | Forced - Immediate | 2019 | Hydro | WA | 500 | Pumped Storage/Hydro | NPCC | Winter | 53.76 | 2.24 | 1 | 1 | 9135-Lack of water (hydro) | D1-Forced - Immediate | 500-Pumped Storage/Hydro
9135 | Lack of water (hydro) | External | Economic | D1 | Forced - Immediate | 2019 | Hydro | WA | 500 | Pumped Storage/Hydro | NPCC | Winter | 54.96 | 2.29 | 2 | 2 | 9135-Lack of water (hydro) | D1-Forced - Immediate | 500-Pumped Storage/Hydro
9135 | Lack of water (hydro) | External | Economic | D1 | Forced - Immediate | 2019 | Hydro | WA | 500 | Pumped Storage/Hydro | NPCC | Winter | 55.92 | 2.33 | 1 | 1 | 9135-Lack of water (hydro) | D1-Forced - Immediate | 500-Pumped Storage/Hydro
9135 | Lack of water (hydro) | External | Economic | D1 | Forced - Immediate | 2019 | Hydro | WA | 500 | Pumped Storage/Hydro | NPCC | Winter | 59.04 | 2.46 | 1 | 2 | 9135-Lack of water (hydro) | D1-Forced - Immediate | 500-Pumped Storage/Hydro
9135 | Lack of water (hydro) | External | Economic | D1 | Forced - Immediate | 2019 | Hydro | WA | 500 | Pumped Storage/Hydro | NPCC | Winter | 70.32 | 2.93 | 1 | 2 | 9135-Lack of water (hydro) | D1-Forced - Immediate | 500-Pumped Storage/Hydro
9135 | Lack of water (hydro) | External | Economic | D1 | Forced - Immediate | 2019 | Hydro | WA | 500 | Pumped Storage/Hydro | NPCC | Winter | 77.28 | 3.22 | 1 | 1 | 9135-Lack of water (hydro) | D1-Forced - Immediate | 500-Pumped Storage/Hydro
9135 | Lack of water (hydro) | External | Economic | D1 | Forced - Immediate | 2019 | Hydro | WA | 500 | Pumped Storage/Hydro | NPCC | Winter | 79.92 | 3.33 | 1 | 1 | 9135-Lack of water (hydro) | D1-Forced - Immediate | 500-Pumped Storage/Hydro
9135 | Lack of water (hydro) | External | Economic | D1 | Forced - Immediate | 2019 | Hydro | WA | 500 | Pumped Storage/Hydro | NPCC | Winter | 122.16 | 5.09 | 1 | 1 | 9135-Lack of water (hydro) | D1-Forced - Immediate | 500-Pumped Storage/Hydro
9135 | Lack of water (hydro) | External | Economic | D1 | Forced - Immediate | 2019 | Hydro | WA | 500 | Pumped Storage/Hydro | NPCC | Winter | 122.88 | 5.12 | 1 | 1 | 9135-Lack of water (hydro) | D1-Forced - Immediate | 500-Pumped Storage/Hydro
9135 | Lack of water (hydro) | External | Economic | D1 | Forced - Immediate | 2019 | Hydro | WA | 500 | Pumped Storage/Hydro | NPCC | Winter | 143.28 | 5.97 | 1 | 1 | 9135-Lack of water (hydro) | D1-Forced - Immediate | 500-Pumped Storage/Hydro
9135 | Lack of water (hydro) | External | Economic | D1 | Forced - Immediate | 2019 | Hydro | WA | 500 | Pumped Storage/Hydro | NPCC | Winter | 145.2 | 6.05 | 2 | 3 | 9135-Lack of water (hydro) | D1-Forced - Immediate | 500-Pumped Storage/Hydro
9135 | Lack of water (hydro) | External | Economic | D1 | Forced - Immediate | 2019 | Hydro | WA | 500 | Pumped Storage/Hydro | NPCC | Winter | 150.24 | 6.26 | 1 | 1 | 9135-Lack of water (hydro) | D1-Forced - Immediate | 500-Pumped Storage/Hydro
9135 | Lack of water (hydro) | External | Economic | D1 | Forced - Immediate | 2019 | Hydro | WA | 500 | Pumped Storage/Hydro | NPCC | Winter | 150.72 | 6.28 | 1 | 1 | 9135-Lack of water (hydro) | D1-Forced - Immediate | 500-Pumped Storage/Hydro
9135 | Lack of water (hydro) | External | Economic | D1 | Forced - Immediate | 2019 | Hydro | WA | 500 | Pumped Storage/Hydro | NPCC | Winter | 167.28 | 6.97 | 1 | 1 | 9135-Lack of water (hydro) | D1-Forced - Immediate | 500-Pumped Storage/Hydro
9135 | Lack of water (hydro) | External | Economic | D1 | Forced - Immediate | 2019 | Hydro | WA | 500 | Pumped Storage/Hydro | NPCC | Winter | 180 | 7.5 | 2 | 2 | 9135-Lack of water (hydro) | D1-Forced - Immediate | 500-Pumped Storage/Hydro
9135 | Lack of water (hydro) | External | Economic | D1 | Forced - Immediate | 2019 | Hydro | WA | 500 | Pumped Storage/Hydro | NPCC | Winter | 180.24 | 7.51 | 1 | 1 | 9135-Lack of water (hydro) | D1-Forced - Immediate | 500-Pumped Storage/Hydro
9135 | Lack of water (hydro) | External | Economic | D1 | Forced - Immediate | 2019 | Hydro | WA | 500 | Pumped Storage/Hydro | NPCC | Winter | 181.92 | 7.58 | 1 | 1 | 9135-Lack of water (hydro) | D1-Forced - Immediate | 500-Pumped Storage/Hydro
9135 | Lack of water (hydro) | External | Economic | D1 | Forced - Immediate | 2019 | Hydro | WA | 500 | Pumped Storage/Hydro | NPCC | Winter | 183.36 | 7.64 | 1 | 1 | 9135-Lack of water (hydro) | D1-Forced - Immediate | 500-Pumped Storage/Hydro
9135 | Lack of water (hydro) | External | Economic | D1 | Forced - Immediate | 2019 | Hydro | WA | 500 | Pumped Storage/Hydro | NPCC | Winter | 183.84 | 7.66 | 1 | 1 | 9135-Lack of water (hydro) | D1-Forced - Immediate | 500-Pumped Storage/Hydro
9135 | Lack of water (hydro) | External | Economic | D1 | Forced - Immediate | 2019 | Hydro | WA | 500 | Pumped Storage/Hydro | NPCC | Winter | 189.36 | 7.89 | 1 | 2 | 9135-Lack of water (hydro) | D1-Forced - Immediate | 500-Pumped Storage/Hydro
9135 | Lack of water (hydro) | External | Economic | D1 | Forced - Immediate | 2019 | Hydro | WA | 500 | Pumped Storage/Hydro | NPCC | Winter | 191.04 | 7.96 | 1 | 1 | 9135-Lack of water (hydro) | D1-Forced - Immediate | 500-Pumped Storage/Hydro
9135 | Lack of water (hydro) | External | Economic | D1 | Forced - Immediate | 2019 | Hydro | WA | 500 | Pumped Storage/Hydro | NPCC | Winter | 203.52 | 8.48 | 3 | 3 | 9135-Lack of water (hydro) | D1-Forced - Immediate | 500-Pumped Storage/Hydro
9135 | Lack of water (hydro) | External | Economic | D1 | Forced - Immediate | 2019 | Hydro | WA | 500 | Pumped Storage/Hydro | NPCC | Winter | 217.44 | 9.06 | 1 | 1 | 9135-Lack of water (hydro) | D1-Forced - Immediate | 500-Pumped Storage/Hydro
9135 | Lack of water (hydro) | External | Economic | D1 | Forced - Immediate | 2019 | Hydro | WA | 500 | Pumped Storage/Hydro | NPCC | Winter | 223.44 | 9.31 | 1 | 1 | 9135-Lack of water (hydro) | D1-Forced - Immediate | 500-Pumped Storage/Hydro
9135 | Lack of water (hydro) | External | Economic | D1 | Forced - Immediate | 2019 | Hydro | WA | 500 | Pumped Storage/Hydro | NPCC | Winter | 236.88 | 9.87 | 1 | 1 | 9135-Lack of water (hydro) | D1-Forced - Immediate | 500-Pumped Storage/Hydro
9135 | Lack of water (hydro) | External | Economic | D1 | Forced - Immediate | 2019 | Hydro | WA | 500 | Pumped Storage/Hydro | NPCC | Winter | 248.64 | 10.36 | 1 | 1 | 9135-Lack of water (hydro) | D1-Forced - Immediate | 500-Pumped Storage/Hydro
9135 | Lack of water (hydro) | External | Economic | D1 | Forced - Immediate | 2019 | Hydro | WA | 500 | Pumped Storage/Hydro | NPCC | Winter | 262.56 | 10.94 | 1 | 1 | 9135-Lack of water (hydro) | D1-Forced - Immediate | 500-Pumped Storage/Hydro
9135 | Lack of water (hydro) | External | Economic | D1 | Forced - Immediate | 2019 | Hydro | WA | 500 | Pumped Storage/Hydro | NPCC | Winter | 266.4 | 11.1 | 1 | 1 | 9135-Lack of water (hydro) | D1-Forced - Immediate | 500-Pumped Storage/Hydro
9135 | Lack of water (hydro) | External | Economic | D1 | Forced - Immediate | 2019 | Hydro | WA | 500 | Pumped Storage/Hydro | NPCC | Winter | 271.44 | 11.31 | 1 | 1 | 9135-Lack of water (hydro) | D1-Forced - Immediate | 500-Pumped Storage/Hydro
9135 | Lack of water (hydro) | External | Economic | D1 | Forced - Immediate | 2019 | Hydro | WA | 500 | Pumped Storage/Hydro | NPCC | Winter | 272.88 | 11.37 | 1 | 1 | 9135-Lack of water (hydro) | D1-Forced - Immediate | 500-Pumped Storage/Hydro
9135 | Lack of water (hydro) | External | Economic | D1 | Forced - Immediate | 2019 | Hydro | WA | 500 | Pumped Storage/Hydro | NPCC | Winter | 273.6 | 11.4 | 2 | 2 | 9135-Lack of water (hydro) | D1-Forced - Immediate | 500-Pumped Storage/Hydro
9135 | Lack of water (hydro) | External | Economic | D1 | Forced - Immediate | 2019 | Hydro | WA | 500 | Pumped Storage/Hydro | NPCC | Winter | 277.2 | 11.55 | 1 | 1 | 9135-Lack of water (hydro) | D1-Forced - Immediate | 500-Pumped Storage/Hydro
9135 | Lack of water (hydro) | External | Economic | D1 | Forced - Immediate | 2019 | Hydro | WA | 500 | Pumped Storage/Hydro | NPCC | Winter | 290.64 | 12.11 | 1 | 1 | 9135-Lack of water (hydro) | D1-Forced - Immediate | 500-Pumped Storage/Hydro
9135 | Lack of water (hydro) | External | Economic | D1 | Forced - Immediate | 2019 | Hydro | WA | 500 | Pumped Storage/Hydro | NPCC | Winter | 291.6 | 12.15 | 1 | 1 | 9135-Lack of water (hydro) | D1-Forced - Immediate | 500-Pumped Storage/Hydro
9135 | Lack of water (hydro) | External | Economic | D1 | Forced - Immediate | 2019 | Hydro | WA | 500 | Pumped Storage/Hydro | NPCC | Winter | 303.12 | 12.63 | 1 | 1 | 9135-Lack of water (hydro) | D1-Forced - Immediate | 500-Pumped Storage/Hydro
9135 | Lack of water (hydro) | External | Economic | D1 | Forced - Immediate | 2019 | Hydro | WA | 500 | Pumped Storage/Hydro | NPCC | Winter | 315.36 | 13.14 | 1 | 1 | 9135-Lack of water (hydro) | D1-Forced - Immediate | 500-Pumped Storage/Hydro
9135 | Lack of water (hydro) | External | Economic | D1 | Forced - Immediate | 2019 | Hydro | WA | 500 | Pumped Storage/Hydro | NPCC | Winter | 330.48 | 13.77 | 1 | 1 | 9135-Lack of water (hydro) | D1-Forced - Immediate | 500-Pumped Storage/Hydro
9135 | Lack of water (hydro) | External | Economic | D1 | Forced - Immediate | 2019 | Hydro | WA | 500 | Pumped Storage/Hydro | NPCC | Winter | 334.8 | 13.95 | 1 | 1 | 9135-Lack of water (hydro) | D1-Forced - Immediate | 500-Pumped Storage/Hydro
9135 | Lack of water (hydro) | External | Economic | D1 | Forced - Immediate | 2019 | Hydro | WA | 500 | Pumped Storage/Hydro | NPCC | Winter | 341.52 | 14.23 | 1 | 1 | 9135-Lack of water (hydro) | D1-Forced - Immediate | 500-Pumped Storage/Hydro
9135 | Lack of water (hydro) | External | Economic | D1 | Forced - Immediate | 2019 | Hydro | WA | 500 | Pumped Storage/Hydro | NPCC | Winter | 342 | 14.25 | 1 | 1 | 9135-Lack of water (hydro) | D1-Forced - Immediate | 500-Pumped Storage/Hydro
9135 | Lack of water (hydro) | External | Economic | D1 | Forced - Immediate | 2019 | Hydro | WA | 500 | Pumped Storage/Hydro | NPCC | Winter | 359.52 | 14.98 | 1 | 1 | 9135-Lack of water (hydro) | D1-Forced - Immediate | 500-Pumped Storage/Hydro
9135 | Lack of water (hydro) | External | Economic | D1 | Forced - Immediate | 2019 | Hydro | WA | 500 | Pumped Storage/Hydro | NPCC | Winter | 364.08 | 15.17 | 1 | 1 | 9135-Lack of water (hydro) | D1-Forced - Immediate | 500-Pumped Storage/Hydro
9135 | Lack of water (hydro) | External | Economic | D1 | Forced - Immediate | 2019 | Hydro | WA | 500 | Pumped Storage/Hydro | NPCC | Winter | 373.92 | 15.58 | 1 | 1 | 9135-Lack of water (hydro) | D1-Forced - Immediate | 500-Pumped Storage/Hydro
9135 | Lack of water (hydro) | External | Economic | D1 | Forced - Immediate | 2019 | Hydro | WA | 500 | Pumped Storage/Hydro | NPCC | Winter | 386.16 | 16.09 | 1 | 1 | 9135-Lack of water (hydro) | D1-Forced - Immediate | 500-Pumped Storage/Hydro
9135 | Lack of water (hydro) | External | Economic | D1 | Forced - Immediate | 2019 | Hydro | WA | 500 | Pumped Storage/Hydro | NPCC | Winter | 404.64 | 16.86 | 1 | 1 | 9135-Lack of water (hydro) | D1-Forced - Immediate | 500-Pumped Storage/Hydro
9135 | Lack of water (hydro) | External | Economic | U1 | Forced - Immediate | 2019 | Hydro | WA | 500 | Pumped Storage/Hydro | NPCC | Off-Peak | 170 | 25 | 1 | 1 | 9135-Lack of water (hydro) | U1-Forced - Immediate | 500-Pumped Storage/Hydro
9135 | Lack of water (hydro) | External | Economic | U1 | Forced - Immediate | 2019 | Hydro | WA | 500 | Pumped Storage/Hydro | NPCC | Off-Peak | 879 | 293 | 1 | 1 | 9135-Lack of water (hydro) | U1-Forced - Immediate | 500-Pumped Storage/Hydro
9135 | Lack of water (hydro) | External | Economic | U1 | Forced - Immediate | 2019 | Hydro | WA | 500 | Pumped Storage/Hydro | NPCC | Off-Peak | 1484.5331 | 293 | 1 | 1 | 9135-Lack of water (hydro) | U1-Forced - Immediate | 500-Pumped Storage/Hydro
9135 | Lack of water (hydro) | External | Economic | U1 | Forced - Immediate | 2019 | Hydro | WA | 500 | Pumped Storage/Hydro | NPCC | Off-Peak | 1697 | 60 | 1 | 1 | 9135-Lack of water (hydro) | U1-Forced - Immediate | 500-Pumped Storage/Hydro
9135 | Lack of water (hydro) | External | Economic | U1 | Forced - Immediate | 2019 | Hydro | WA | 500 | Pumped Storage/Hydro | NPCC | Off-Peak | 15505 | 60 | 1 | 1 | 9135-Lack of water (hydro) | U1-Forced - Immediate | 500-Pumped Storage/Hydro
9135 | Lack of water (hydro) | External | Economic | U1 | Forced - Immediate | 2019 | Hydro | WA | 500 | Pumped Storage/Hydro | NPCC | Summer | 12 | 22.5 | 1 | 1 | 9135-Lack of water (hydro) | U1-Forced - Immediate | 500-Pumped Storage/Hydro
9135 | Lack of water (hydro) | External | Economic | U1 | Forced - Immediate | 2019 | Hydro | WA | 500 | Pumped Storage/Hydro | NPCC | Summer | 76.3733 | 25.6 | 1 | 1 | 9135-Lack of water (hydro) | U1-Forced - Immediate | 500-Pumped Storage/Hydro
9135 | Lack of water (hydro) | External | Economic | U1 | Forced - Immediate | 2019 | Hydro | WA | 500 | Pumped Storage/Hydro | RFC | Summer | 166.5 | 15 | 1 | 1 | 9135-Lack of water (hydro) | U1-Forced - Immediate | 500-Pumped Storage/Hydro
9135 | Lack of water (hydro) | External | Economic | U1 | Forced - Immediate | 2019 | Hydro | WA | 500 | Pumped Storage/Hydro | WECC | Summer | 175.48 | 19.68 | 1 | 1 | 9135-Lack of water (hydro) | U1-Forced - Immediate | 500-Pumped Storage/Hydro
9135 | Lack of water (hydro) | External | Economic | U1 | Forced - Immediate | 2019 | Hydro | WA | 500 | Pumped Storage/Hydro | NPCC | Summer | 323.75 | 25 | 1 | 1 | 9135-Lack of water (hydro) | U1-Forced - Immediate | 500-Pumped Storage/Hydro
9135 | Lack of water (hydro) | External | Economic | U1 | Forced - Immediate | 2019 | Hydro | WA | 500 | Pumped Storage/Hydro | NPCC | Summer | 373.3333 | 25 | 1 | 1 | 9135-Lack of water (hydro) | U1-Forced - Immediate | 500-Pumped Storage/Hydro
9135 | Lack of water (hydro) | External | Economic | U1 | Forced - Immediate | 2019 | Hydro | WA | 500 | Pumped Storage/Hydro | NPCC | Summer | 373.75 | 25 | 1 | 1 | 9135-Lack of water (hydro) | U1-Forced - Immediate | 500-Pumped Storage/Hydro
9135 | Lack of water (hydro) | External | Economic | U1 | Forced - Immediate | 2019 | Hydro | WA | 500 | Pumped Storage/Hydro | NPCC | Summer | 399.1667 | 25 | 1 | 1 | 9135-Lack of water (hydro) | U1-Forced - Immediate | 500-Pumped Storage/Hydro
9135 | Lack of water (hydro) | External | Economic | U1 | Forced - Immediate | 2019 | Hydro | WA | 500 | Pumped Storage/Hydro | NPCC | Summer | 401.6667 | 25 | 1 | 1 | 9135-Lack of water (hydro) | U1-Forced - Immediate | 500-Pumped Storage/Hydro
9135 | Lack of water (hydro) | External | Economic | U1 | Forced - Immediate | 2019 | Hydro | WA | 500 | Pumped Storage/Hydro | NPCC | Summer | 698.3166 | 293 | 1 | 1 | 9135-Lack of water (hydro) | U1-Forced - Immediate | 500-Pumped Storage/Hydro
9135 | Lack of water (hydro) | External | Economic | U1 | Forced - Immediate | 2019 | Hydro | WA | 500 | Pumped Storage/Hydro | NPCC | Summer | 1000 | 25 | 1 | 1 | 9135-Lack of water (hydro) | U1-Forced - Immediate | 500-Pumped Storage/Hydro
9135 | Lack of water (hydro) | External | Economic | U1 | Forced - Immediate | 2019 | Hydro | WA | 500 | Pumped Storage/Hydro | NPCC | Summer | 1391.75 | 293 | 1 | 1 | 9135-Lack of water (hydro) | U1-Forced - Immediate | 500-Pumped Storage/Hydro
9135 | Lack of water (hydro) | External | Economic | U1 | Forced - Immediate | 2019 | Hydro | WA | 500 | Pumped Storage/Hydro | NPCC | Summer | 1587.0831 | 293 | 1 | 1 | 9135-Lack of water (hydro) | U1-Forced - Immediate | 500-Pumped Storage/Hydro
9135 | Lack of water (hydro) | External | Economic | U1 | Forced - Immediate | 2019 | Hydro | WA | 500 | Pumped Storage/Hydro | NPCC | Summer | 1611.5 | 293 | 1 | 1 | 9135-Lack of water (hydro) | U1-Forced - Immediate | 500-Pumped Storage/Hydro
9135 | Lack of water (hydro) | External | Economic | U1 | Forced - Immediate | 2019 | Hydro | WA | 500 | Pumped Storage/Hydro | NPCC | Summer | 1679.8666 | 293 | 1 | 1 | 9135-Lack of water (hydro) | U1-Forced - Immediate | 500-Pumped Storage/Hydro
9135 | Lack of water (hydro) | External | Economic | U1 | Forced - Immediate | 2019 | Hydro | WA | 500 | Pumped Storage/Hydro | NPCC | Summer | 2280.5166 | 293 | 1 | 1 | 9135-Lack of water (hydro) | U1-Forced - Immediate | 500-Pumped Storage/Hydro
9135 | Lack of water (hydro) | External | Economic | U1 | Forced - Immediate | 2019 | Hydro | WA | 500 | Pumped Storage/Hydro | NPCC | Summer | 3447.5 | 25 | 1 | 1 | 9135-Lack of water (hydro) | U1-Forced - Immediate | 500-Pumped Storage/Hydro
9135 | Lack of water (hydro) | External | Economic | U1 | Forced - Immediate | 2019 | Hydro | WA | 500 | Pumped Storage/Hydro | WECC | Summer | 51525.175 | 29.9 | 1 | 1 | 9135-Lack of water (hydro) | U1-Forced - Immediate | 500-Pumped Storage/Hydro
9135 | Lack of water (hydro) | External | Economic | U1 | Forced - Immediate | 2019 | Hydro | WA | 500 | Pumped Storage/Hydro | NPCC | Winter | 109 | 60 | 1 | 1 | 9135-Lack of water (hydro) | U1-Forced - Immediate | 500-Pumped Storage/Hydro
9135 | Lack of water (hydro) | External | Economic | U1 | Forced - Immediate | 2019 | Hydro | WA | 500 | Pumped Storage/Hydro | NPCC | Winter | 298.75 | 25 | 1 | 1 | 9135-Lack of water (hydro) | U1-Forced - Immediate | 500-Pumped Storage/Hydro
9135 | Lack of water (hydro) | External | Economic | U1 | Forced - Immediate | 2019 | Hydro | WA | 500 | Pumped Storage/Hydro | NPCC | Winter | 2743 | 60 | 1 | 1 | 9135-Lack of water (hydro) | U1-Forced - Immediate | 500-Pumped Storage/Hydro
9135 | Lack of water (hydro) | External | Economic | U1 | Forced - Immediate | 2019 | Hydro | WA | 500 | Pumped Storage/Hydro | NPCC | Winter | 10027 | 60 | 1 | 1 | 9135-Lack of water (hydro) | U1-Forced - Immediate | 500-Pumped Storage/Hydro
9135 | Lack of water (hydro) | External | Economic | U1 | Forced - Immediate | 2019 | Hydro | WA | 500 | Pumped Storage/Hydro | WECC | Winter | 27955.235 | 112.7 | 1 | 1 | 9135-Lack of water (hydro) | U1-Forced - Immediate | 500-Pumped Storage/Hydro
9135 | Lack of water (hydro) | External | Economic | U3 | Forced - Postponed | 2019 | Hydro | WA | 500 | Pumped Storage/Hydro | WECC | Off-Peak | 400.575 | 24.5 | 1 | 1 | 9135-Lack of water (hydro) | U3-Forced - Postponed | 500-Pumped Storage/Hydro
9135 | Lack of water (hydro) | External | Economic | U3 | Forced - Postponed | 2019 | Hydro | WA | 500 | Pumped Storage/Hydro | WECC | Winter | 1554.1333 | 31 | 1 | 1 | 9135-Lack of water (hydro) | U3-Forced - Postponed | 500-Pumped Storage/Hydro
9136 | Problems with Primary Fuel for Units with Secondary Fuel Operation | External | Economic | U1 | Forced - Immediate | 2019 | Gas | GG | 100 | Fossil-Steam | TRE | Summer | 1824.9999 | 300 | 1 | 1 | 9136-Problems with Primary Fuel for Units with Secondary Fuel Operation | U1-Forced - Immediate | 100-Fossil-Steam
9136 | Problems with Primary Fuel for Units with Secondary Fuel Operation | External | Economic | U1 | Forced - Immediate | 2019 | Oil | DI | 300 | Gas Turbine/Jet Engine (Simple Cycle Operation) | RFC | Off-Peak | 246 | 41 | 1 | 1 | 9136-Problems with Primary Fuel for Units with Secondary Fuel Operation | U1-Forced - Immediate | 300-Gas Turbine/Jet Engine (Simple Cycle Operation)
9136 | Problems with Primary Fuel for Units with Secondary Fuel Operation | External | Economic | U1 | Forced - Immediate | 2019 | Oil | DI | 300 | Gas Turbine/Jet Engine (Simple Cycle Operation) | RFC | Winter | 1672 | 44 | 1 | 1 | 9136-Problems with Primary Fuel for Units with Secondary Fuel Operation | U1-Forced - Immediate | 300-Gas Turbine/Jet Engine (Simple Cycle Operation)
9136 | Problems with Primary Fuel for Units with Secondary Fuel Operation | External | Economic | U1 | Forced - Immediate | 2019 | Oil | DI | 300 | Gas Turbine/Jet Engine (Simple Cycle Operation) | RFC | Winter | 2952 | 41 | 1 | 1 | 9136-Problems with Primary Fuel for Units with Secondary Fuel Operation | U1-Forced - Immediate | 300-Gas Turbine/Jet Engine (Simple Cycle Operation)
9136 | Problems with Primary Fuel for Units with Secondary Fuel Operation | External | Economic | U1 | Forced - Immediate | 2019 | Gas | GG | 300 | Gas Turbine/Jet Engine (Simple Cycle Operation) | MRO | Winter | 663.1949 | 161.1 | 1 | 1 | 9136-Problems with Primary Fuel for Units with Secondary Fuel Operation | U1-Forced - Immediate | 300-Gas Turbine/Jet Engine (Simple Cycle Operation)
9136 | Problems with Primary Fuel for Units with Secondary Fuel Operation | External | Economic | U1 | Forced - Immediate | 2019 | Oil | DI | 300 | Gas Turbine/Jet Engine (Simple Cycle Operation) | RFC | Winter | 1394 | 41 | 1 | 1 | 9136-Problems with Primary Fuel for Units with Secondary Fuel Operation | U1-Forced - Immediate | 300-Gas Turbine/Jet Engine (Simple Cycle Operation)
9136 | Problems with Primary Fuel for Units with Secondary Fuel Operation | External | Economic | U1 | Forced - Immediate | 2019 | Oil | DI | 300 | Gas Turbine/Jet Engine (Simple Cycle Operation) | RFC | Winter | 1558 | 41 | 1 | 1 | 9136-Problems with Primary Fuel for Units with Secondary Fuel Operation | U1-Forced - Immediate | 300-Gas Turbine/Jet Engine (Simple Cycle Operation)
9136 | Problems with Primary Fuel for Units with Secondary Fuel Operation | External | Economic | U1 | Forced - Immediate | 2019 | Oil | DI | 300 | Gas Turbine/Jet Engine (Simple Cycle Operation) | RFC | Winter | 1496 | 44 | 1 | 1 | 9136-Problems with Primary Fuel for Units with Secondary Fuel Operation | U1-Forced - Immediate | 300-Gas Turbine/Jet Engine (Simple Cycle Operation)
9136 | Problems with Primary Fuel for Units with Secondary Fuel Operation | External | Economic | U1 | Forced - Immediate | 2019 | Gas | GG | 300 | Gas Turbine/Jet Engine (Simple Cycle Operation) | MRO | Winter | 665.6649 | 161.7 | 1 | 1 | 9136-Problems with Primary Fuel for Units with Secondary Fuel Operation | U1-Forced - Immediate | 300-Gas Turbine/Jet Engine (Simple Cycle Operation)
9136 | Problems with Primary Fuel for Units with Secondary Fuel Operation | External | Economic | U1 | Forced - Immediate | 2019 | Oil | DI | 300 | Gas Turbine/Jet Engine (Simple Cycle Operation) | RFC | Winter | 697 | 41 | 1 | 1 | 9136-Problems with Primary Fuel for Units with Secondary Fuel Operation | U1-Forced - Immediate | 300-Gas Turbine/Jet Engine (Simple Cycle Operation)
9136 | Problems with Primary Fuel for Units with Secondary Fuel Operation | External | Economic | U1 | Forced - Immediate | 2019 | Oil | DI | 300 | Gas Turbine/Jet Engine (Simple Cycle Operation) | RFC | Winter | 3168 | 44 | 1 | 1 | 9136-Problems with Primary Fuel for Units with Secondary Fuel Operation | U1-Forced - Immediate | 300-Gas Turbine/Jet Engine (Simple Cycle Operation)
9136 | Problems with Primary Fuel for Units with Secondary Fuel Operation | External | Economic | U1 | Forced - Immediate | 2019 | Oil | DI | 300 | Gas Turbine/Jet Engine (Simple Cycle Operation) | RFC | Winter | 748 | 44 | 1 | 1 | 9136-Problems with Primary Fuel for Units with Secondary Fuel Operation | U1-Forced - Immediate | 300-Gas Turbine/Jet Engine (Simple Cycle Operation)
9137 | Ground water or other water supply problems | External | Economic | U1 | Forced - Immediate | 2019 | Gas | GG | 100 | Fossil-Steam | MRO | Summer | 16402.75 | 515 | 1 | 1 | 9137-Ground water or other water supply problems | U1-Forced - Immediate | 100-Fossil-Steam
9137 | Ground water or other water supply problems | External | Economic | D1 | Forced - Immediate | 2019 | Gas | GG | 300 | Gas Turbine/Jet Engine (Simple Cycle Operation) | WECC | Summer | 80 | 5 | 2 | 2 | 9137-Ground water or other water supply problems | D1-Forced - Immediate | 300-Gas Turbine/Jet Engine (Simple Cycle Operation)
9137 | Ground water or other water supply problems | External | Economic | U1 | Forced - Immediate | 2019 | Gas | GG | 300 | Gas Turbine/Jet Engine (Simple Cycle Operation) | TRE | Winter | 74.1667 | 50 | 2 | 2 | 9137-Ground water or other water supply problems | U1-Forced - Immediate | 300-Gas Turbine/Jet Engine (Simple Cycle Operation)
9137 | Ground water or other water supply problems | External | Economic | D1 | Forced - Immediate | 2019 | Gas | GG | 300 | Gas Turbine/Jet Engine (Simple Cycle Operation) | WECC | Summer | 35 | 5 | 2 | 2 | 9137-Ground water or other water supply problems | D1-Forced - Immediate | 300-Gas Turbine/Jet Engine (Simple Cycle Operation)
9137 | Ground water or other water supply problems | External | Economic | D1 | Forced - Immediate | 2019 | Gas | GG | 300 | Gas Turbine/Jet Engine (Simple Cycle Operation) | WECC | Summer | 50 | 5 | 2 | 2 | 9137-Ground water or other water supply problems | D1-Forced - Immediate | 300-Gas Turbine/Jet Engine (Simple Cycle Operation)
9137 | Ground water or other water supply problems | External | Economic | D1 | Forced - Immediate | 2019 | Gas | GG | 300 | Gas Turbine/Jet Engine (Simple Cycle Operation) | WECC | Summer | 47.5 | 5 | 2 | 2 | 9137-Ground water or other water supply problems | D1-Forced - Immediate | 300-Gas Turbine/Jet Engine (Simple Cycle Operation)
9137 | Ground water or other water supply problems | External | Economic | U1 | Forced - Immediate | 2019 | Gas | GG | 300 | Gas Turbine/Jet Engine (Simple Cycle Operation) | TRE | Winter | 66.75 | 45 | 4 | 4 | 9137-Ground water or other water supply problems | U1-Forced - Immediate | 300-Gas Turbine/Jet Engine (Simple Cycle Operation)
9137 | Ground water or other water supply problems | External | Economic | D1 | Forced - Immediate | 2019 | Gas | GG | 300 | Gas Turbine/Jet Engine (Simple Cycle Operation) | WECC | Summer | 15 | 5 | 2 | 2 | 9137-Ground water or other water supply problems | D1-Forced - Immediate | 300-Gas Turbine/Jet Engine (Simple Cycle Operation)
9137 | Ground water or other water supply problems | External | Economic | D1 | Forced - Immediate | 2019 | Gas | GG | 300 | Gas Turbine/Jet Engine (Simple Cycle Operation) | WECC | Summer | 22.5 | 5 | 2 | 2 | 9137-Ground water or other water supply problems | D1-Forced - Immediate | 300-Gas Turbine/Jet Engine (Simple Cycle Operation)
9137 | Ground water or other water supply problems | External | Economic | D1 | Forced - Immediate | 2019 | Gas | GG | 300 | Gas Turbine/Jet Engine (Simple Cycle Operation) | WECC | Summer | 37.5 | 5 | 2 | 2 | 9137-Ground water or other water supply problems | D1-Forced - Immediate | 300-Gas Turbine/Jet Engine (Simple Cycle Operation)
9137 | Ground water or other water supply problems | External | Economic | D1 | Forced - Immediate | 2019 | Gas | GG | 300 | Gas Turbine/Jet Engine (Simple Cycle Operation) | WECC | Summer | 63.75 | 5 | 2 | 2 | 9137-Ground water or other water supply problems | D1-Forced - Immediate | 300-Gas Turbine/Jet Engine (Simple Cycle Operation)
9137 | Ground water or other water supply problems | External | Economic | D1 | Forced - Immediate | 2019 | Hydro | WA | 500 | Pumped Storage/Hydro | SERC | Off-Peak | 139.2 | 2.9 | 7 | 7 | 9137-Ground water or other water supply problems | D1-Forced - Immediate | 500-Pumped Storage/Hydro
9137 | Ground water or other water supply problems | External | Economic | U1 | Forced - Immediate | 2019 | Hydro | WA | 500 | Pumped Storage/Hydro | MRO | Summer | 17.25 | 23 | 2 | 2 | 9137-Ground water or other water supply problems | U1-Forced - Immediate | 500-Pumped Storage/Hydro
9137 | Ground water or other water supply problems | External | Economic | D1 | Forced - Immediate | 2019 | Hydro | WA | 500 | Pumped Storage/Hydro | SERC | Off-Peak | 24 | 1 | 7 | 7 | 9137-Ground water or other water supply problems | D1-Forced - Immediate | 500-Pumped Storage/Hydro
9137 | Ground water or other water supply problems | External | Economic | D1 | Forced - Immediate | 2019 | Hydro | WA | 500 | Pumped Storage/Hydro | SERC | Off-Peak | 9.6 | 0.2 | 7 | 7 | 9137-Ground water or other water supply problems | D1-Forced - Immediate | 500-Pumped Storage/Hydro
9137 | Ground water or other water supply problems | External | Economic | D1 | Forced - Immediate | 2019 | Hydro | WA | 500 | Pumped Storage/Hydro | SERC | Off-Peak | 36 | 1.5 | 7 | 7 | 9137-Ground water or other water supply problems | D1-Forced - Immediate | 500-Pumped Storage/Hydro
9137 | Ground water or other water supply problems | NULL | NULL | D1 | Forced - Immediate | 2019 | Gas | GG | 800 | Miscellaneous | NPCC | Off-Peak | 307 | 60 | 1 | 1 | 9137-Ground water or other water supply problems | D1-Forced - Immediate | 800-Miscellaneous
9137 | Ground water or other water supply problems | External | Economic | D1 | Forced - Immediate | 2019 | Gas | GG | 850 | Combined Cycle Block | WECC | Summer | 22.5 | 5 | 1 | 1 | 9137-Ground water or other water supply problems | D1-Forced - Immediate | 850-Combined Cycle Block
9137 | Ground water or other water supply problems | External | Economic | D1 | Forced - Immediate | 2019 | Gas | GG | 850 | Combined Cycle Block | WECC | Summer | 80 | 5 | 1 | 1 | 9137-Ground water or other water supply problems | D1-Forced - Immediate | 850-Combined Cycle Block
9137 | Ground water or other water supply problems | External | Economic | D1 | Forced - Immediate | 2019 | Gas | GG | 850 | Combined Cycle Block | WECC | Summer | 15 | 5 | 1 | 1 | 9137-Ground water or other water supply problems | D1-Forced - Immediate | 850-Combined Cycle Block
9137 | Ground water or other water supply problems | External | Economic | D1 | Forced - Immediate | 2019 | Gas | GG | 850 | Combined Cycle Block | WECC | Summer | 35 | 5 | 1 | 1 | 9137-Ground water or other water supply problems | D1-Forced - Immediate | 850-Combined Cycle Block
9137 | Ground water or other water supply problems | External | Economic | D1 | Forced - Immediate | 2019 | Gas | GG | 850 | Combined Cycle Block | WECC | Summer | 37.5 | 5 | 1 | 1 | 9137-Ground water or other water supply problems | D1-Forced - Immediate | 850-Combined Cycle Block
9137 | Ground water or other water supply problems | External | Economic | D1 | Forced - Immediate | 2019 | Gas | GG | 850 | Combined Cycle Block | WECC | Winter | 247.2 | 103 | 1 | 1 | 9137-Ground water or other water supply problems | D1-Forced - Immediate | 850-Combined Cycle Block
9137 | Ground water or other water supply problems | External | Economic | D1 | Forced - Immediate | 2019 | Gas | GG | 850 | Combined Cycle Block | WECC | Winter | 249.6 | 104 | 1 | 1 | 9137-Ground water or other water supply problems | D1-Forced - Immediate | 850-Combined Cycle Block
9137 | Ground water or other water supply problems | External | Economic | D1 | Forced - Immediate | 2019 | Gas | GG | 850 | Combined Cycle Block | WECC | Summer | 47.5 | 5 | 1 | 1 | 9137-Ground water or other water supply problems | D1-Forced - Immediate | 850-Combined Cycle Block
9137 | Ground water or other water supply problems | External | Economic | D1 | Forced - Immediate | 2019 | Gas | GG | 850 | Combined Cycle Block | WECC | Summer | 50 | 5 | 1 | 1 | 9137-Ground water or other water supply problems | D1-Forced - Immediate | 850-Combined Cycle Block
9137 | Ground water or other water supply problems | External | Economic | D1 | Forced - Immediate | 2019 | Gas | GG | 850 | Combined Cycle Block | WECC | Summer | 63.75 | 5 | 1 | 1 | 9137-Ground water or other water supply problems | D1-Forced - Immediate | 850-Combined Cycle Block
9137 | Ground water or other water supply problems | External | Economic | U3 | Forced - Postponed | 2019 | Gas | GG | 851 | CC GT units | TRE | Summer | 1740.0833 | 157 | 1 | 1 | 9137-Ground water or other water supply problems | U3-Forced - Postponed | 851-CC GT units
9137 | Ground water or other water supply problems | External | Economic | U3 | Forced - Postponed | 2019 | Gas | GG | 851 | CC GT units | TRE | Summer | 1750.55 | 157 | 1 | 1 | 9137-Ground water or other water supply problems | U3-Forced - Postponed | 851-CC GT units
9137 | Ground water or other water supply problems | External | Economic | U3 | Forced - Postponed | 2019 | Gas | GG | 851 | CC GT units | TRE | Summer | 1802.8833 | 157 | 1 | 1 | 9137-Ground water or other water supply problems | U3-Forced - Postponed | 851-CC GT units
9137 | Ground water or other water supply problems | External | Economic | U3 | Forced - Postponed | 2019 | Gas | GG | 851 | CC GT units | TRE | Summer | 3236.8166 | 157 | 2 | 2 | 9137-Ground water or other water supply problems | U3-Forced - Postponed | 851-CC GT units
9137 | Ground water or other water supply problems | External | Economic | D1 | Forced - Immediate | 2019 | Gas | GG | 851 | CC GT units | TRE | Summer | 245.0499 | 87 | 4 | 4 | 9137-Ground water or other water supply problems | D1-Forced - Immediate | 851-CC GT units
9137 | Ground water or other water supply problems | External | Economic | U3 | Forced - Postponed | 2019 | Gas | GG | 851 | CC GT units | TRE | Summer | 1810.7333 | 157 | 1 | 1 | 9137-Ground water or other water supply problems | U3-Forced - Postponed | 851-CC GT units
9137 | Ground water or other water supply problems | External | Economic | D2 | Forced - Delayed | 2019 | Gas | GG | 851 | CC GT units | TRE | Summer | 470.0333 | 59 | 1 | 1 | 9137-Ground water or other water supply problems | D2-Forced - Delayed | 851-CC GT units
9137 | Ground water or other water supply problems | External | Economic | U3 | Forced - Postponed | 2019 | Gas | GG | 851 | CC GT units | TRE | Summer | 3257.75 | 157 | 2 | 2 | 9137-Ground water or other water supply problems | U3-Forced - Postponed | 851-CC GT units
9137 | Ground water or other water supply problems | External | Economic | U2 | Forced - Delayed | 2019 | Gas | GG | 851 | CC GT units | WECC | Off-Peak | 8331.7 | 49.3 | 1 | 1 | 9137-Ground water or other water supply problems | U2-Forced - Delayed | 851-CC GT units
9137 | Ground water or other water supply problems | External | Economic | D2 | Forced - Delayed | 2019 | Waste Heat | WH | 852 | CC steam units | TRE | Summer | 1202.9666 | 151 | 1 | 1 | 9137-Ground water or other water supply problems | D2-Forced - Delayed | 852-CC steam units
9137 | Ground water or other water supply problems | External | Economic | U3 | Forced - Postponed | 2019 | Waste Heat | WH | 852 | CC steam units | TRE | Summer | 6640 | 320 | 1 | 1 | 9137-Ground water or other water supply problems | U3-Forced - Postponed | 852-CC steam units
9137 | Ground water or other water supply problems | External | Economic | D1 | Forced - Immediate | 2019 | Waste Heat | WH | 852 | CC steam units | TRE | Summer | 563.3332 | 200 | 2 | 2 | 9137-Ground water or other water supply problems | D1-Forced - Immediate | 852-CC steam units
9137 | Ground water or other water supply problems | External | Economic | U3 | Forced - Postponed | 2019 | Waste Heat | WH | 852 | CC steam units | TRE | Summer | 3941.3331 | 320 | 2 | 2 | 9137-Ground water or other water supply problems | U3-Forced - Postponed | 852-CC steam units
9137 | Ground water or other water supply problems | External | Economic | U3 | Forced - Postponed | 2019 | Waste Heat | WH | 852 | CC steam units | TRE | Summer | 6597.3331 | 320 | 1 | 1 | 9137-Ground water or other water supply problems | U3-Forced - Postponed | 852-CC steam units
9140 | Plant modifications to burn different fuel (not regulatory mandated) | External | Economic | D1 | Forced - Immediate | 2019 | Gas | GG | 860 | Co-generator Block | NPCC | Winter | 605 | 121 | 1 | 1 | 9140-Plant modifications to burn different fuel (not regulatory mandated) | D1-Forced - Immediate | 860-Co-generator Block
9140 | Plant modifications to burn different fuel (not regulatory mandated) | External | Economic | D1 | Forced - Immediate | 2019 | Gas | GG | 860 | Co-generator Block | NPCC | Winter | 1365.7 | 195.1 | 1 | 1 | 9140-Plant modifications to burn different fuel (not regulatory mandated) | D1-Forced - Immediate | 860-Co-generator Block
9140 | Plant modifications to burn different fuel (not regulatory mandated) | External | Economic | D1 | Forced - Immediate | 2019 | Gas | GG | 860 | Co-generator Block | NPCC | Winter | 3774.6 | 209.7 | 1 | 1 | 9140-Plant modifications to burn different fuel (not regulatory mandated) | D1-Forced - Immediate | 860-Co-generator Block
9150 | Labor strikes company-wide problems or strikes outside the company's jurisdiction such as manufacturers (delaying repairs) or transportation (fuel supply) problems. | External | Economic | D1 | Forced - Immediate | 2019 | Hydro | WA | 500 | Pumped Storage/Hydro | WECC | Off-Peak | 3.2 | 12 | 1 | 1 | 9150-Labor strikes company-wide problems or strikes outside the company's jurisdiction such as manufacturers (delaying repairs) or transportation (fuel supply) problems. | D1-Forced - Immediate | 500-Pumped Storage/Hydro
9150 | Labor strikes company-wide problems or strikes outside the company's jurisdiction such as manufacturers (delaying repairs) or transportation (fuel supply) problems. | External | Economic | U1 | Forced - Immediate | 2019 | Hydro | WA | 500 | Pumped Storage/Hydro | WECC | Off-Peak | 18.2517 | 23.3 | 1 | 1 | 9150-Labor strikes company-wide problems or strikes outside the company's jurisdiction such as manufacturers (delaying repairs) or transportation (fuel supply) problems. | U1-Forced - Immediate | 500-Pumped Storage/Hydro
9150 | Labor strikes company-wide problems or strikes outside the company's jurisdiction such as manufacturers (delaying repairs) or transportation (fuel supply) problems. | External | Economic | D1 | Forced - Immediate | 2019 | Hydro | WA | 500 | Pumped Storage/Hydro | WECC | Off-Peak | 252 | 14 | 1 | 1 | 9150-Labor strikes company-wide problems or strikes outside the company's jurisdiction such as manufacturers (delaying repairs) or transportation (fuel supply) problems. | D1-Forced - Immediate | 500-Pumped Storage/Hydro
9150 | Labor strikes company-wide problems or strikes outside the company's jurisdiction such as manufacturers (delaying repairs) or transportation (fuel supply) problems. | External | Economic | D1 | Forced - Immediate | 2019 | Hydro | WA | 500 | Pumped Storage/Hydro | WECC | Off-Peak | 7 | 14 | 1 | 1 | 9150-Labor strikes company-wide problems or strikes outside the company's jurisdiction such as manufacturers (delaying repairs) or transportation (fuel supply) problems. | D1-Forced - Immediate | 500-Pumped Storage/Hydro
9150 | Labor strikes company-wide problems or strikes outside the company's jurisdiction such as manufacturers (delaying repairs) or transportation (fuel supply) problems. | External | Economic | D1 | Forced - Immediate | 2019 | Hydro | WA | 500 | Pumped Storage/Hydro | WECC | Off-Peak | 20.1 | 18 | 1 | 1 | 9150-Labor strikes company-wide problems or strikes outside the company's jurisdiction such as manufacturers (delaying repairs) or transportation (fuel supply) problems. | D1-Forced - Immediate | 500-Pumped Storage/Hydro
9150 | Labor strikes company-wide problems or strikes outside the company's jurisdiction such as manufacturers (delaying repairs) or transportation (fuel supply) problems. | External | Economic | U1 | Forced - Immediate | 2019 | Hydro | WA | 500 | Pumped Storage/Hydro | WECC | Off-Peak | 5.4367 | 23.3 | 1 | 1 | 9150-Labor strikes company-wide problems or strikes outside the company's jurisdiction such as manufacturers (delaying repairs) or transportation (fuel supply) problems. | U1-Forced - Immediate | 500-Pumped Storage/Hydro
9150 | Labor strikes company-wide problems or strikes outside the company's jurisdiction such as manufacturers (delaying repairs) or transportation (fuel supply) problems. | External | Economic | D1 | Forced - Immediate | 2019 | Hydro | WA | 500 | Pumped Storage/Hydro | WECC | Off-Peak | 83.2667 | 4 | 1 | 1 | 9150-Labor strikes company-wide problems or strikes outside the company's jurisdiction such as manufacturers (delaying repairs) or transportation (fuel supply) problems. | D1-Forced - Immediate | 500-Pumped Storage/Hydro
9150 | Labor strikes company-wide problems or strikes outside the company's jurisdiction such as manufacturers (delaying repairs) or transportation (fuel supply) problems. | External | Economic | U1 | Forced - Immediate | 2019 | Hydro | WA | 500 | Pumped Storage/Hydro | WECC | Off-Peak | 8.155 | 23.3 | 1 | 1 | 9150-Labor strikes company-wide problems or strikes outside the company's jurisdiction such as manufacturers (delaying repairs) or transportation (fuel supply) problems. | U1-Forced - Immediate | 500-Pumped Storage/Hydro
9150 | Labor strikes company-wide problems or strikes outside the company's jurisdiction such as manufacturers (delaying repairs) or transportation (fuel supply) problems. | External | Economic | U1 | Forced - Immediate | 2019 | Hydro | WA | 500 | Pumped Storage/Hydro | WECC | Off-Peak | 196.885 | 23.3 | 1 | 1 | 9150-Labor strikes company-wide problems or strikes outside the company's jurisdiction such as manufacturers (delaying repairs) or transportation (fuel supply) problems. | U1-Forced - Immediate | 500-Pumped Storage/Hydro
9150 | Labor strikes company-wide problems or strikes outside the company's jurisdiction such as manufacturers (delaying repairs) or transportation (fuel supply) problems. | External | Economic | D1 | Forced - Immediate | 2019 | Hydro | WA | 500 | Pumped Storage/Hydro | WECC | Off-Peak | 0.66666 | 20 | 1 | 1 | 9150-Labor strikes company-wide problems or strikes outside the company's jurisdiction such as manufacturers (delaying repairs) or transportation (fuel supply) problems. | D1-Forced - Immediate | 500-Pumped Storage/Hydro
9150 | Labor strikes company-wide problems or strikes outside the company's jurisdiction such as manufacturers (delaying repairs) or transportation (fuel supply) problems. | External | Economic | D1 | Forced - Immediate | 2019 | Hydro | WA | 500 | Pumped Storage/Hydro | WECC | Off-Peak | 97.3333 | 16 | 1 | 1 | 9150-Labor strikes company-wide problems or strikes outside the company's jurisdiction such as manufacturers (delaying repairs) or transportation (fuel supply) problems. | D1-Forced - Immediate | 500-Pumped Storage/Hydro
9150 | Labor strikes company-wide problems or strikes outside the company's jurisdiction such as manufacturers (delaying repairs) or transportation (fuel supply) problems. | External | Economic | U1 | Forced - Immediate | 2019 | Hydro | WA | 500 | Pumped Storage/Hydro | WECC | Off-Peak | 21.7467 | 23.3 | 1 | 1 | 9150-Labor strikes company-wide problems or strikes outside the company's jurisdiction such as manufacturers (delaying repairs) or transportation (fuel supply) problems. | U1-Forced - Immediate | 500-Pumped Storage/Hydro
9150 | Labor strikes company-wide problems or strikes outside the company's jurisdiction such as manufacturers (delaying repairs) or transportation (fuel supply) problems. | External | Economic | U1 | Forced - Immediate | 2019 | Hydro | WA | 500 | Pumped Storage/Hydro | WECC | Off-Peak | 1.5533 | 23.3 | 1 | 1 | 9150-Labor strikes company-wide problems or strikes outside the company's jurisdiction such as manufacturers (delaying repairs) or transportation (fuel supply) problems. | U1-Forced - Immediate | 500-Pumped Storage/Hydro
9150 | Labor strikes company-wide problems or strikes outside the company's jurisdiction such as manufacturers (delaying repairs) or transportation (fuel supply) problems. | External | Economic | U1 | Forced - Immediate | 2019 | Hydro | WA | 500 | Pumped Storage/Hydro | WECC | Off-Peak | 2.33 | 23.3 | 1 | 1 | 9150-Labor strikes company-wide problems or strikes outside the company's jurisdiction such as manufacturers (delaying repairs) or transportation (fuel supply) problems. | U1-Forced - Immediate | 500-Pumped Storage/Hydro
9150 | Labor strikes company-wide problems or strikes outside the company's jurisdiction such as manufacturers (delaying repairs) or transportation (fuel supply) problems. | External | Economic | U1 | Forced - Immediate | 2019 | Hydro | WA | 500 | Pumped Storage/Hydro | WECC | Off-Peak | 10316.4633 | 23.3 | 1 | 1 | 9150-Labor strikes company-wide problems or strikes outside the company's jurisdiction such as manufacturers (delaying repairs) or transportation (fuel supply) problems. | U1-Forced - Immediate | 500-Pumped Storage/Hydro
9160 | Other economic problems | External | Economic | D1 | Forced - Immediate | 2019 | Coal | CC | 100 | Fossil-Steam | WECC | Off-Peak | 1744 | 120 | 1 | 1 | 9160-Other economic problems | D1-Forced - Immediate | 100-Fossil-Steam
9160 | Other economic problems | External | Economic | D1 | Forced - Immediate | 2019 | Coal | CC | 100 | Fossil-Steam | WECC | Off-Peak | 628.6667 | 20 | 1 | 1 | 9160-Other economic problems | D1-Forced - Immediate | 100-Fossil-Steam
9160 | Other economic problems | External | Economic | SF | Startup Failure | 2019 | Gas | GG | 300 | Gas Turbine/Jet Engine (Simple Cycle Operation) | RFC | Winter | 8962.8 | 77 | 1 | 1 | 9160-Other economic problems | SF-Startup Failure | 300-Gas Turbine/Jet Engine (Simple Cycle Operation)
9160 | Other economic problems | External | Economic | D1 | Forced - Immediate | 2019 | Gas | GG | 851 | CC GT units | SERC | Off-Peak | 56.3333 | 20 | 2 | 2 | 9160-Other economic problems | D1-Forced - Immediate | 851-CC GT units
9160 | Other economic problems | External | Economic | D1 | Forced - Immediate | 2019 | Gas | GG | 852 | CC steam units | SERC | Off-Peak | 84.5 | 30 | 1 | 1 | 9160-Other economic problems | D1-Forced - Immediate | 852-CC steam units
9160 | Other economic problems | External | Economic | D1 | Forced - Immediate | 2019 | Waste Heat | WH | 852 | CC steam units | NPCC | Off-Peak | 86.25 | 15 | 1 | 1 | 9160-Other economic problems | D1-Forced - Immediate | 852-CC steam units
9180 | Economic (for internal use at plants only) | External | Economic | D3 | Forced - Postponed | 2019 | Coal | CC | 650 | Fluidized Bed | WECC | Summer | 13512.3735 | 35.19 | 1 | 1 | 9180-Economic (for internal use at plants only) | D3-Forced - Postponed | 650-Fluidized Bed
9180 | Economic (for internal use at plants only) | External | Economic | D3 | Forced - Postponed | 2019 | Coal | CC | 650 | Fluidized Bed | WECC | Off-Peak | 6941.277 | 21.51 | 1 | 1 | 9180-Economic (for internal use at plants only) | D3-Forced - Postponed | 650-Fluidized Bed
9180 | Economic (for internal use at plants only) | External | Economic | U1 | Forced - Immediate | 2019 | Gas | GG | 851 | CC GT units | SERC | Off-Peak | 5675 | 150 | 1 | 1 | 9180-Economic (for internal use at plants only) | U1-Forced - Immediate | 851-CC GT units
9181 | Economic (for internal use at plants only) | External | Economic | D2 | Forced - Delayed | 2019 | Coal | LI | 100 | Fossil-Steam | TRE | Winter | 1354.5 | 645 | 1 | 1 | 9181-Economic (for internal use at plants only) | D2-Forced - Delayed | 100-Fossil-Steam
9181 | Economic (for internal use at plants only) | External | Economic | D2 | Forced - Delayed | 2019 | Coal | LI | 100 | Fossil-Steam | TRE | Off-Peak | 11348.4497 | 789 | 1 | 1 | 9181-Economic (for internal use at plants only) | D2-Forced - Delayed | 100-Fossil-Steam
9181 | Economic (for internal use at plants only) | External | Economic | D2 | Forced - Delayed | 2019 | Coal | LI | 100 | Fossil-Steam | TRE | Off-Peak | 2621.4164 | 415 | 1 | 1 | 9181-Economic (for internal use at plants only) | D2-Forced - Delayed | 100-Fossil-Steam
9182 | Economic (for internal use at plants only) | External | Economic | D2 | Forced - Delayed | 2019 | Coal | LI | 100 | Fossil-Steam | TRE | Off-Peak | 1339.8 | 638 | 1 | 1 | 9182-Economic (for internal use at plants only) | D2-Forced - Delayed | 100-Fossil-Steam
9182 | Economic (for internal use at plants only) | External | Economic | D2 | Forced - Delayed | 2019 | Coal | LI | 100 | Fossil-Steam | TRE | Off-Peak | 2301.233 | 527 | 1 | 1 | 9182-Economic (for internal use at plants only) | D2-Forced - Delayed | 100-Fossil-Steam
9182 | Economic (for internal use at plants only) | External | Economic | D2 | Forced - Delayed | 2019 | Coal | LI | 100 | Fossil-Steam | TRE | Off-Peak | 2425.95 | 599 | 1 | 1 | 9182-Economic (for internal use at plants only) | D2-Forced - Delayed | 100-Fossil-Steam
9182 | Economic (for internal use at plants only) | External | Economic | D2 | Forced - Delayed | 2019 | Coal | LI | 100 | Fossil-Steam | TRE | Summer | 594.9998 | 525 | 1 | 1 | 9182-Economic (for internal use at plants only) | D2-Forced - Delayed | 100-Fossil-Steam
9182 | Economic (for internal use at plants only) | External | Economic | D2 | Forced - Delayed | 2019 | Coal | LI | 100 | Fossil-Steam | TRE | Summer | 1766.25 | 471 | 1 | 1 | 9182-Economic (for internal use at plants only) | D2-Forced - Delayed | 100-Fossil-Steam
9182 | Economic (for internal use at plants only) | External | Economic | D2 | Forced - Delayed | 2019 | Coal | LI | 100 | Fossil-Steam | TRE | Off-Peak | 1071.4163 | 559 | 1 | 1 | 9182-Economic (for internal use at plants only) | D2-Forced - Delayed | 100-Fossil-Steam
9182 | Economic (for internal use at plants only) | External | Economic | D2 | Forced - Delayed | 2019 | Coal | LI | 100 | Fossil-Steam | TRE | Off-Peak | 1356.2331 | 667 | 1 | 1 | 9182-Economic (for internal use at plants only) | D2-Forced - Delayed | 100-Fossil-Steam
9182 | Economic (for internal use at plants only) | External | Economic | D2 | Forced - Delayed | 2019 | Coal | LI | 100 | Fossil-Steam | TRE | Winter | 1271.25 | 565 | 1 | 1 | 9182-Economic (for internal use at plants only) | D2-Forced - Delayed | 100-Fossil-Steam
9182 | Economic (for internal use at plants only) | External | Economic | D2 | Forced - Delayed | 2019 | Coal | LI | 100 | Fossil-Steam | TRE | Off-Peak | 675 | 75 | 1 | 1 | 9182-Economic (for internal use at plants only) | D2-Forced - Delayed | 100-Fossil-Steam
9182 | Economic (for internal use at plants only) | External | Economic | D2 | Forced - Delayed | 2019 | Coal | LI | 100 | Fossil-Steam | TRE | Off-Peak | 10441.3331 | 410 | 1 | 1 | 9182-Economic (for internal use at plants only) | D2-Forced - Delayed | 100-Fossil-Steam
9182 | Economic (for internal use at plants only) | External | Economic | D2 | Forced - Delayed | 2019 | Coal | LI | 100 | Fossil-Steam | TRE | Summer | 3384 | 376 | 1 | 1 | 9182-Economic (for internal use at plants only) | D2-Forced - Delayed | 100-Fossil-Steam
9182 | Economic (for internal use at plants only) | External | Economic | D2 | Forced - Delayed | 2019 | Coal | LI | 100 | Fossil-Steam | TRE | Winter | 296.6666 | 200 | 1 | 1 | 9182-Economic (for internal use at plants only) | D2-Forced - Delayed | 100-Fossil-Steam
9182 | Economic (for internal use at plants only) | External | Economic | D2 | Forced - Delayed | 2019 | Coal | LI | 100 | Fossil-Steam | TRE | Off-Peak | 1077.7665 | 434 | 1 | 1 | 9182-Economic (for internal use at plants only) | D2-Forced - Delayed | 100-Fossil-Steam
9182 | Economic (for internal use at plants only) | External | Economic | D2 | Forced - Delayed | 2019 | Coal | LI | 100 | Fossil-Steam | TRE | Off-Peak | 1508.6665 | 584 | 1 | 1 | 9182-Economic (for internal use at plants only) | D2-Forced - Delayed | 100-Fossil-Steam
9182 | Economic (for internal use at plants only) | External | Economic | D2 | Forced - Delayed | 2019 | Coal | LI | 100 | Fossil-Steam | TRE | Off-Peak | 1972.533 | 569 | 1 | 1 | 9182-Economic (for internal use at plants only) | D2-Forced - Delayed | 100-Fossil-Steam
9182 | Economic (for internal use at plants only) | External | Economic | D2 | Forced - Delayed | 2019 | Coal | LI | 100 | Fossil-Steam | TRE | Winter | 1063.9999 | 420 | 1 | 1 | 9182-Economic (for internal use at plants only) | D2-Forced - Delayed | 100-Fossil-Steam
9182 | Economic (for internal use at plants only) | External | Economic | D2 | Forced - Delayed | 2019 | Coal | LI | 100 | Fossil-Steam | TRE | Off-Peak | 795 | 265 | 1 | 1 | 9182-Economic (for internal use at plants only) | D2-Forced - Delayed | 100-Fossil-Steam
9182 | Economic (for internal use at plants only) | External | Economic | D2 | Forced - Delayed | 2019 | Coal | LI | 100 | Fossil-Steam | TRE | Summer | 1257.75 | 585 | 1 | 1 | 9182-Economic (for internal use at plants only) | D2-Forced - Delayed | 100-Fossil-Steam
9182 | Economic (for internal use at plants only) | External | Economic | D2 | Forced - Delayed | 2019 | Coal | LI | 100 | Fossil-Steam | TRE | Off-Peak | 581.7499 | 195 | 1 | 1 | 9182-Economic (for internal use at plants only) | D2-Forced - Delayed | 100-Fossil-Steam
9182 | Economic (for internal use at plants only) | External | Economic | D2 | Forced - Delayed | 2019 | Coal | LI | 100 | Fossil-Steam | TRE | Off-Peak | 1163.4999 | 390 | 1 | 1 | 9182-Economic (for internal use at plants only) | D2-Forced - Delayed | 100-Fossil-Steam
9182 | Economic (for internal use at plants only) | External | Economic | D2 | Forced - Delayed | 2019 | Coal | LI | 100 | Fossil-Steam | TRE | Off-Peak | 3872.6666 | 314 | 1 | 1 | 9182-Economic (for internal use at plants only) | D2-Forced - Delayed | 100-Fossil-Steam
9182 | Economic (for internal use at plants only) | External | Economic | D2 | Forced - Delayed | 2019 | Coal | LI | 100 | Fossil-Steam | TRE | Off-Peak | 694.3998 | 372 | 1 | 1 | 9182-Economic (for internal use at plants only) | D2-Forced - Delayed | 100-Fossil-Steam
9182 | Economic (for internal use at plants only) | External | Economic | D2 | Forced - Delayed | 2019 | Coal | LI | 100 | Fossil-Steam | TRE | Off-Peak | 1210.4164 | 415 | 1 | 1 | 9182-Economic (for internal use at plants only) | D2-Forced - Delayed | 100-Fossil-Steam
9182 | Economic (for internal use at plants only) | External | Economic | D2 | Forced - Delayed | 2019 | Coal | LI | 100 | Fossil-Steam | TRE | Off-Peak | 2589.4496 | 549 | 1 | 1 | 9182-Economic (for internal use at plants only) | D2-Forced - Delayed | 100-Fossil-Steam
9200 | High ash content | External | Fuel Quality | D2 | Forced - Delayed | 2019 | Coal | LI | 100 | Fossil-Steam | TRE | Off-Peak | 27.8 | 12 | 1 | 1 | 9200-High ash content | D2-Forced - Delayed | 100-Fossil-Steam
9200 | High ash content | External | Fuel Quality | D2 | Forced - Delayed | 2019 | Coal | LI | 100 | Fossil-Steam | TRE | Off-Peak | 51.3333 | 10 | 1 | 1 | 9200-High ash content | D2-Forced - Delayed | 100-Fossil-Steam
9200 | High ash content | External | Fuel Quality | D2 | Forced - Delayed | 2019 | Coal | LI | 100 | Fossil-Steam | TRE | Off-Peak | 80.3 | 11 | 1 | 1 | 9200-High ash content | D2-Forced - Delayed | 100-Fossil-Steam
9200 | High ash content | External | Fuel Quality | D2 | Forced - Delayed | 2019 | Coal | LI | 100 | Fossil-Steam | TRE | Off-Peak | 142.1833 | 19 | 1 | 1 | 9200-High ash content | D2-Forced - Delayed | 100-Fossil-Steam
9200 | High ash content | External | Fuel Quality | D2 | Forced - Delayed | 2019 | Coal | LI | 100 | Fossil-Steam | TRE | Summer | 34.1333 | 32 | 1 | 1 | 9200-High ash content | D2-Forced - Delayed | 100-Fossil-Steam
9200 | High ash content | External | Fuel Quality | D2 | Forced - Delayed | 2019 | Coal | LI | 100 | Fossil-Steam | TRE | Winter | 1038.8 | 24 | 1 | 1 | 9200-High ash content | D2-Forced - Delayed | 100-Fossil-Steam
9200 | High ash content | External | Fuel Quality | D1 | Forced - Immediate | 2019 | Coal | CC | 100 | Fossil-Steam | RFC | Winter | 229.2333 | 13 | 1 | 1 | 9200-High ash content | D1-Forced - Immediate | 100-Fossil-Steam
9200 | High ash content | External | Fuel Quality | D1 | Forced - Immediate | 2019 | Coal | LI | 100 | Fossil-Steam | MRO | Off-Peak | 2430.9 | 37 | 1 | 1 | 9200-High ash content | D1-Forced - Immediate | 100-Fossil-Steam
9200 | High ash content | External | Fuel Quality | D1 | Forced - Immediate | 2019 | Coal | LI | 100 | Fossil-Steam | MRO | Off-Peak | 8024 | 96 | 1 | 1 | 9200-High ash content | D1-Forced - Immediate | 100-Fossil-Steam
9200 | High ash content | External | Fuel Quality | D1 | Forced - Immediate | 2019 | Coal | LI | 100 | Fossil-Steam | MRO | Summer | 328.5 | 27 | 1 | 1 | 9200-High ash content | D1-Forced - Immediate | 100-Fossil-Steam
9200 | High ash content | External | Fuel Quality | D1 | Forced - Immediate | 2019 | Coal | LI | 100 | Fossil-Steam | MRO | Winter | 6068.0166 | 43 | 1 | 1 | 9200-High ash content | D1-Forced - Immediate | 100-Fossil-Steam
9200 | High ash content | External | Fuel Quality | D2 | Forced - Delayed | 2019 | Coal | LI | 100 | Fossil-Steam | TRE | Off-Peak | 11.9167 | 11 | 1 | 1 | 9200-High ash content | D2-Forced - Delayed | 100-Fossil-Steam
9200 | High ash content | External | Fuel Quality | D2 | Forced - Delayed | 2019 | Coal | LI | 100 | Fossil-Steam | TRE | Off-Peak | 590.6333 | 13 | 1 | 1 | 9200-High ash content | D2-Forced - Delayed | 100-Fossil-Steam
9200 | High ash content | External | Fuel Quality | D1 | Forced - Immediate | 2019 | Coal | LI | 100 | Fossil-Steam | MRO | Off-Peak | 2013.4166 | 37 | 1 | 1 | 9200-High ash content | D1-Forced - Immediate | 100-Fossil-Steam
9200 | High ash content | External | Fuel Quality | D1 | Forced - Immediate | 2019 | Coal | LI | 100 | Fossil-Steam | MRO | Winter | 42 | 12 | 1 | 1 | 9200-High ash content | D1-Forced - Immediate | 100-Fossil-Steam
9200 | High ash content | External | Fuel Quality | D1 | Forced - Immediate | 2019 | Coal | LI | 100 | Fossil-Steam | MRO | Winter | 218.25 | 27 | 1 | 1 | 9200-High ash content | D1-Forced - Immediate | 100-Fossil-Steam
9200 | High ash content | External | Fuel Quality | D2 | Forced - Delayed | 2019 | Coal | LI | 100 | Fossil-Steam | TRE | Off-Peak | 11.3667 | 11 | 1 | 1 | 9200-High ash content | D2-Forced - Delayed | 100-Fossil-Steam
9200 | High ash content | External | Fuel Quality | D2 | Forced - Delayed | 2019 | Coal | LI | 100 | Fossil-Steam | TRE | Off-Peak | 186.4 | 16 | 1 | 1 | 9200-High ash content | D2-Forced - Delayed | 100-Fossil-Steam
9200 | High ash content | External | Fuel Quality | D2 | Forced - Delayed | 2019 | Coal | LI | 100 | Fossil-Steam | TRE | Off-Peak | 486.0833 | 19 | 1 | 1 | 9200-High ash content | D2-Forced - Delayed | 100-Fossil-Steam
9200 | High ash content | External | Fuel Quality | D1 | Forced - Immediate | 2019 | Coal | CC | 100 | Fossil-Steam | RFC | Summer | 17.5 | 5 | 1 | 1 | 9200-High ash content | D1-Forced - Immediate | 100-Fossil-Steam
9200 | High ash content | External | Fuel Quality | D1 | Forced - Immediate | 2019 | Coal | CC | 100 | Fossil-Steam | RFC | Winter | 144.0833 | 13 | 1 | 1 | 9200-High ash content | D1-Forced - Immediate | 100-Fossil-Steam
9200 | High ash content | External | Fuel Quality | D1 | Forced - Immediate | 2019 | Coal | LI | 100 | Fossil-Steam | MRO | Off-Peak | 120.6666 | 40 | 1 | 1 | 9200-High ash content | D1-Forced - Immediate | 100-Fossil-Steam
9200 | High ash content | External | Fuel Quality | D2 | Forced - Delayed | 2019 | Coal | LI | 100 | Fossil-Steam | TRE | Off-Peak | 151.55 | 21 | 1 | 1 | 9200-High ash content | D2-Forced - Delayed | 100-Fossil-Steam
9200 | High ash content | External | Fuel Quality | D2 | Forced - Delayed | 2019 | Coal | LI | 100 | Fossil-Steam | TRE | Off-Peak | 204.05 | 11 | 1 | 1 | 9200-High ash content | D2-Forced - Delayed | 100-Fossil-Steam
9200 | High ash content | External | Fuel Quality | D2 | Forced - Delayed | 2019 | Coal | LI | 100 | Fossil-Steam | TRE | Off-Peak | 258.4 | 24 | 1 | 1 | 9200-High ash content | D2-Forced - Delayed | 100-Fossil-Steam
9200 | High ash content | External | Fuel Quality | D2 | Forced - Delayed | 2019 | Coal | LI | 100 | Fossil-Steam | TRE | Winter | 54.2667 | 11 | 1 | 1 | 9200-High ash content | D2-Forced - Delayed | 100-Fossil-Steam
9200 | High ash content | External | Fuel Quality | D1 | Forced - Immediate | 2019 | Coal | CC | 100 | Fossil-Steam | RFC | Winter | 71.5 | 30 | 1 | 1 | 9200-High ash content | D1-Forced - Immediate | 100-Fossil-Steam
9200 | High ash content | External | Fuel Quality | D1 | Forced - Immediate | 2019 | Coal | CC | 100 | Fossil-Steam | RFC | Winter | 374.8166 | 43 | 1 | 1 | 9200-High ash content | D1-Forced - Immediate | 100-Fossil-Steam
9200 | High ash content | External | Fuel Quality | D1 | Forced - Immediate | 2019 | Coal | LI | 100 | Fossil-Steam | MRO | Winter | 3106.4 | 66 | 1 | 1 | 9200-High ash content | D1-Forced - Immediate | 100-Fossil-Steam
9200 | High ash content | External | Fuel Quality | D2 | Forced - Delayed | 2019 | Coal | LI | 100 | Fossil-Steam | TRE | Off-Peak | 146.9 | 13 | 1 | 1 | 9200-High ash content | D2-Forced - Delayed | 100-Fossil-Steam
9200 | High ash content | External | Fuel Quality | D2 | Forced - Delayed | 2019 | Coal | LI | 100 | Fossil-Steam | TRE | Off-Peak | 347.6667 | 35 | 1 | 1 | 9200-High ash content | D2-Forced - Delayed | 100-Fossil-Steam
9200 | High ash content | External | Fuel Quality | D2 | Forced - Delayed | 2019 | Coal | LI | 100 | Fossil-Steam | TRE | Summer | 80.6666 | 40 | 1 | 1 | 9200-High ash content | D2-Forced - Delayed | 100-Fossil-Steam
9200 | High ash content | External | Fuel Quality | U1 | Forced - Immediate | 2019 | Coal | CC | 100 | Fossil-Steam | WECC | Summer | 11829.9998 | 507 | 1 | 1 | 9200-High ash content | U1-Forced - Immediate | 100-Fossil-Steam
9200 | High ash content | External | Fuel Quality | D1 | Forced - Immediate | 2019 | Coal | CC | 100 | Fossil-Steam | WECC | Summer | 1713.6 | 144 | 1 | 1 | 9200-High ash content | D1-Forced - Immediate | 100-Fossil-Steam
9200 | High ash content | External | Fuel Quality | D2 | Forced - Delayed | 2019 | Coal | LI | 100 | Fossil-Steam | TRE | Off-Peak | 98.3667 | 13 | 1 | 1 | 9200-High ash content | D2-Forced - Delayed | 100-Fossil-Steam
9200 | High ash content | External | Fuel Quality | D2 | Forced - Delayed | 2019 | Coal | LI | 100 | Fossil-Steam | TRE | Off-Peak | 944.75 | 15 | 1 | 1 | 9200-High ash content | D2-Forced - Delayed | 100-Fossil-Steam
9200 | High ash content | External | Fuel Quality | D2 | Forced - Delayed | 2019 | Coal | LI | 100 | Fossil-Steam | TRE | Summer | 317.3333 | 35 | 1 | 1 | 9200-High ash content | D2-Forced - Delayed | 100-Fossil-Steam
9200 | High ash content | External | Fuel Quality | D1 | Forced - Immediate | 2019 | Coal | CC | 100 | Fossil-Steam | WECC | Summer | 498.0666 | 124 | 1 | 1 | 9200-High ash content | D1-Forced - Immediate | 100-Fossil-Steam
9200 | High ash content | External | Fuel Quality | D1 | Forced - Immediate | 2019 | Coal | CC | 100 | Fossil-Steam | RFC | Winter | 167.85 | 27 | 1 | 1 | 9200-High ash content | D1-Forced - Immediate | 100-Fossil-Steam
9200 | High ash content | External | Fuel Quality | D1 | Forced - Immediate | 2019 | Coal | CC | 100 | Fossil-Steam | RFC | Winter | 765 | 50 | 1 | 1 | 9200-High ash content | D1-Forced - Immediate | 100-Fossil-Steam
9200 | High ash content | External | Fuel Quality | D1 | Forced - Immediate | 2019 | Coal | CC | 100 | Fossil-Steam | RFC | Winter | 1293.0833 | 59 | 1 | 1 | 9200-High ash content | D1-Forced - Immediate | 100-Fossil-Steam
9200 | High ash content | External | Fuel Quality | D1 | Forced - Immediate | 2019 | Coal | LI | 100 | Fossil-Steam | MRO | Off-Peak | 744.9333 | 37 | 1 | 1 | 9200-High ash content | D1-Forced - Immediate | 100-Fossil-Steam
9200 | High ash content | External | Fuel Quality | D1 | Forced - Immediate | 2019 | Coal | LI | 100 | Fossil-Steam | MRO | Winter | 215.3667 | 26 | 1 | 1 | 9200-High ash content | D1-Forced - Immediate | 100-Fossil-Steam
9200 | High ash content | External | Fuel Quality | D2 | Forced - Delayed | 2019 | Coal | LI | 100 | Fossil-Steam | TRE | Off-Peak | 83.7667 | 14 | 1 | 1 | 9200-High ash content | D2-Forced - Delayed | 100-Fossil-Steam
9200 | High ash content | External | Fuel Quality | D2 | Forced - Delayed | 2019 | Coal | LI | 100 | Fossil-Steam | TRE | Off-Peak | 310.3 | 29 | 1 | 1 | 9200-High ash content | D2-Forced - Delayed | 100-Fossil-Steam
9200 | High ash content | External | Fuel Quality | D2 | Forced - Delayed | 2019 | Coal | LI | 100 | Fossil-Steam | TRE | Off-Peak | 820.4167 | 25 | 1 | 1 | 9200-High ash content | D2-Forced - Delayed | 100-Fossil-Steam
9200 | High ash content | External | Fuel Quality | D2 | Forced - Delayed | 2019 | Coal | LI | 100 | Fossil-Steam | TRE | Summer | 131.2 | 32 | 1 | 1 | 9200-High ash content | D2-Forced - Delayed | 100-Fossil-Steam
9200 | High ash content | External | Fuel Quality | D2 | Forced - Delayed | 2019 | Coal | LI | 100 | Fossil-Steam | TRE | Summer | 356.4 | 24 | 1 | 1 | 9200-High ash content | D2-Forced - Delayed | 100-Fossil-Steam
9200 | High ash content | External | Fuel Quality | D2 | Forced - Delayed | 2019 | Coal | LI | 100 | Fossil-Steam | TRE | Winter | 14.1167 | 11 | 1 | 1 | 9200-High ash content | D2-Forced - Delayed | 100-Fossil-Steam
9200 | High ash content | External | Fuel Quality | D2 | Forced - Delayed | 2019 | Coal | LI | 100 | Fossil-Steam | TRE | Winter | 177.6 | 24 | 1 | 1 | 9200-High ash content | D2-Forced - Delayed | 100-Fossil-Steam
9200 | High ash content | External | Fuel Quality | D2 | Forced - Delayed | 2019 | Coal | LI | 100 | Fossil-Steam | TRE | Off-Peak | 54.0833 | 11 | 1 | 1 | 9200-High ash content | D2-Forced - Delayed | 100-Fossil-Steam
9200 | High ash content | External | Fuel Quality | D2 | Forced - Delayed | 2019 | Coal | LI | 100 | Fossil-Steam | TRE | Off-Peak | 72.4 | 12 | 1 | 1 | 9200-High ash content | D2-Forced - Delayed | 100-Fossil-Steam
9200 | High ash content | External | Fuel Quality | D2 | Forced - Delayed | 2019 | Coal | LI | 100 | Fossil-Steam | MRO | Summer | 120.6667 | 20 | 1 | 1 | 9200-High ash content | D2-Forced - Delayed | 100-Fossil-Steam
9200 | High ash content | External | Fuel Quality | D2 | Forced - Delayed | 2019 | Coal | LI | 100 | Fossil-Steam | TRE | Summer | 155.35 | 13 | 1 | 1 | 9200-High ash content | D2-Forced - Delayed | 100-Fossil-Steam
9200 | High ash content | External | Fuel Quality | D2 | Forced - Delayed | 2019 | Coal | LI | 100 | Fossil-Steam | TRE | Summer | 254 | 60 | 1 | 1 | 9200-High ash content | D2-Forced - Delayed | 100-Fossil-Steam
9200 | High ash content | External | Fuel Quality | D2 | Forced - Delayed | 2019 | Coal | LI | 100 | Fossil-Steam | TRE | Winter | 22.55 | 11 | 1 | 1 | 9200-High ash content | D2-Forced - Delayed | 100-Fossil-Steam
9200 | High ash content | External | Fuel Quality | D1 | Forced - Immediate | 2019 | Coal | LI | 650 | Fluidized Bed | SERC | Summer | 51.6 | 8 | 1 | 1 | 9200-High ash content | D1-Forced - Immediate | 650-Fluidized Bed
9200 | High ash content | External | Fuel Quality | D1 | Forced - Immediate | 2019 | Coal | LI | 650 | Fluidized Bed | TRE | Summer | 96 | 4.8 | 1 | 1 | 9200-High ash content | D1-Forced - Immediate | 650-Fluidized Bed
9200 | High ash content | External | Fuel Quality | D1 | Forced - Immediate | 2019 | Coal | LI | 650 | Fluidized Bed | TRE | Off-Peak | 11 | 5.5 | 1 | 1 | 9200-High ash content | D1-Forced - Immediate | 650-Fluidized Bed
9200 | High ash content | External | Fuel Quality | D1 | Forced - Immediate | 2019 | Coal | CC | 650 | Fluidized Bed | WECC | Winter | 909.84 | 37.91 | 1 | 1 | 9200-High ash content | D1-Forced - Immediate | 650-Fluidized Bed
9200 | High ash content | External | Fuel Quality | D1 | Forced - Immediate | 2019 | Coal | LI | 650 | Fluidized Bed | TRE | Off-Peak | 19.6 | 9.8 | 1 | 1 | 9200-High ash content | D1-Forced - Immediate | 650-Fluidized Bed
9200 | High ash content | External | Fuel Quality | D1 | Forced - Immediate | 2019 | Coal | LI | 650 | Fluidized Bed | TRE | Off-Peak | 22.2 | 3.7 | 1 | 1 | 9200-High ash content | D1-Forced - Immediate | 650-Fluidized Bed
9200 | High ash content | External | Fuel Quality | D1 | Forced - Immediate | 2019 | Coal | LI | 650 | Fluidized Bed | TRE | Off-Peak | 68 | 4 | 1 | 1 | 9200-High ash content | D1-Forced - Immediate | 650-Fluidized Bed
9200 | High ash content | External | Fuel Quality | D1 | Forced - Immediate | 2019 | Coal | LI | 650 | Fluidized Bed | TRE | Off-Peak | 109.2 | 15.6 | 1 | 1 | 9200-High ash content | D1-Forced - Immediate | 650-Fluidized Bed
9200 | High ash content | External | Fuel Quality | D1 | Forced - Immediate | 2019 | Coal | LI | 650 | Fluidized Bed | TRE | Off-Peak | 1169.6533 | 145.6 | 1 | 1 | 9200-High ash content | D1-Forced - Immediate | 650-Fluidized Bed
9200 | High ash content | External | Fuel Quality | D1 | Forced - Immediate | 2019 | Coal | LI | 650 | Fluidized Bed | TRE | Summer | 40.8 | 6.8 | 1 | 1 | 9200-High ash content | D1-Forced - Immediate | 650-Fluidized Bed
9200 | High ash content | External | Fuel Quality | D1 | Forced - Immediate | 2019 | Coal | LI | 650 | Fluidized Bed | TRE | Summer | 210 | 7 | 1 | 1 | 9200-High ash content | D1-Forced - Immediate | 650-Fluidized Bed
9200 | High ash content | External | Fuel Quality | D1 | Forced - Immediate | 2019 | Coal | LI | 650 | Fluidized Bed | TRE | Off-Peak | 82 | 4.1 | 1 | 1 | 9200-High ash content | D1-Forced - Immediate | 650-Fluidized Bed
9200 | High ash content | External | Fuel Quality | D1 | Forced - Immediate | 2019 | Coal | LI | 650 | Fluidized Bed | TRE | Summer | 189.2 | 17.2 | 1 | 1 | 9200-High ash content | D1-Forced - Immediate | 650-Fluidized Bed
9200 | High ash content | External | Fuel Quality | D1 | Forced - Immediate | 2019 | Coal | LI | 650 | Fluidized Bed | TRE | Summer | 877.8 | 23.1 | 1 | 1 | 9200-High ash content | D1-Forced - Immediate | 650-Fluidized Bed
9205 | Poor quality natural gas fuel; low heat content | External | Fuel Quality | D1 | Forced - Immediate | 2019 | Gas | GG | 300 | Gas Turbine/Jet Engine (Simple Cycle Operation) | RFC | Summer | 3345.3333 | 26 | 1 | 1 | 9205-Poor quality natural gas fuel; low heat content | D1-Forced - Immediate | 300-Gas Turbine/Jet Engine (Simple Cycle Operation)
9210 | Low grindability | External | Fuel Quality | D1 | Forced - Immediate | 2019 | Coal | CC | 100 | Fossil-Steam | MRO | Off-Peak | 3571.388 | 87.32 | 1 | 1 | 9210-Low grindability | D1-Forced - Immediate | 100-Fossil-Steam
9210 | Low grindability | External | Fuel Quality | D1 | Forced - Immediate | 2019 | Coal | CC | 100 | Fossil-Steam | MRO | Winter | 15.0727 | 39.32 | 1 | 1 | 9210-Low grindability | D1-Forced - Immediate | 100-Fossil-Steam
9210 | Low grindability | External | Fuel Quality | D1 | Forced - Immediate | 2019 | Coal | CC | 100 | Fossil-Steam | MRO | Winter | 34.16 | 68.32 | 1 | 1 | 9210-Low grindability | D1-Forced - Immediate | 100-Fossil-Steam
9210 | Low grindability | External | Fuel Quality | D1 | Forced - Immediate | 2019 | Coal | CC | 100 | Fossil-Steam | MRO | Winter | 888.6666 | 53.32 | 1 | 1 | 9210-Low grindability | D1-Forced - Immediate | 100-Fossil-Steam
9210 | Low grindability | External | Fuel Quality | D1 | Forced - Immediate | 2019 | Coal | CC | 100 | Fossil-Steam | MRO | Summer | 215.6906 | 44.32 | 1 | 1 | 9210-Low grindability | D1-Forced - Immediate | 100-Fossil-Steam
9210 | Low grindability | External | Fuel Quality | D1 | Forced - Immediate | 2019 | Coal | CC | 100 | Fossil-Steam | MRO | Winter | 37.9 | 30.32 | 1 | 1 | 9210-Low grindability | D1-Forced - Immediate | 100-Fossil-Steam
9210 | Low grindability | External | Fuel Quality | D1 | Forced - Immediate | 2019 | Coal | CC | 100 | Fossil-Steam | MRO | Winter | 1021.216 | 54.32 | 1 | 1 | 9210-Low grindability | D1-Forced - Immediate | 100-Fossil-Steam
9210 | Low grindability | External | Fuel Quality | D1 | Forced - Immediate | 2019 | Coal | CC | 100 | Fossil-Steam | MRO | Winter | 1599.8266 | 68.32 | 1 | 1 | 9210-Low grindability | D1-Forced - Immediate | 100-Fossil-Steam
9210 | Low grindability | External | Fuel Quality | D1 | Forced - Immediate | 2019 | Coal | CC | 100 | Fossil-Steam | MRO | Winter | 6836.9733 | 113.32 | 1 | 1 | 9210-Low grindability | D1-Forced - Immediate | 100-Fossil-Steam
9210 | Low grindability | External | Fuel Quality | D1 | Forced - Immediate | 2019 | Coal | CC | 100 | Fossil-Steam | MRO | Winter | 22.9367 | 39.32 | 1 | 1 | 9210-Low grindability | D1-Forced - Immediate | 100-Fossil-Steam
9210 | Low grindability | External | Fuel Quality | D1 | Forced - Immediate | 2019 | Coal | CC | 100 | Fossil-Steam | MRO | Winter | 340.4613 | 68.32 | 1 | 1 | 9210-Low grindability | D1-Forced - Immediate | 100-Fossil-Steam
9210 | Low grindability | External | Fuel Quality | D1 | Forced - Immediate | 2019 | Coal | CC | 100 | Fossil-Steam | MRO | Winter | 733.9733 | 39.32 | 1 | 1 | 9210-Low grindability | D1-Forced - Immediate | 100-Fossil-Steam
9210 | Low grindability | External | Fuel Quality | D1 | Forced - Immediate | 2019 | Coal | CC | 100 | Fossil-Steam | MRO | Winter | 978.3046 | 93.32 | 1 | 1 | 9210-Low grindability | D1-Forced - Immediate | 100-Fossil-Steam
9210 | Low grindability | External | Fuel Quality | D1 | Forced - Immediate | 2019 | Coal | CC | 100 | Fossil-Steam | MRO | Winter | 1161.16 | 34.32 | 1 | 1 | 9210-Low grindability | D1-Forced - Immediate | 100-Fossil-Steam
9210 | Low grindability | External | Fuel Quality | D1 | Forced - Immediate | 2019 | Coal | CC | 100 | Fossil-Steam | MRO | Winter | 1476.9066 | 96.32 | 1 | 1 | 9210-Low grindability | D1-Forced - Immediate | 100-Fossil-Steam
9210 | Low grindability | External | Fuel Quality | D1 | Forced - Immediate | 2019 | Coal | CC | 100 | Fossil-Steam | MRO | Winter | 981.72 | 58.32 | 1 | 1 | 9210-Low grindability | D1-Forced - Immediate | 100-Fossil-Steam
9210 | Low grindability | External | Fuel Quality | D1 | Forced - Immediate | 2019 | Coal | CC | 100 | Fossil-Steam | MRO | Winter | 1967.6106 | 87.32 | 1 | 1 | 9210-Low grindability | D1-Forced - Immediate | 100-Fossil-Steam
9210 | Low grindability | External | Fuel Quality | D1 | Forced - Immediate | 2019 | Coal | CC | 100 | Fossil-Steam | MRO | Winter | 2725.5406 | 53.32 | 1 | 1 | 9210-Low grindability | D1-Forced - Immediate | 100-Fossil-Steam
9210 | Low grindability | External | Fuel Quality | D1 | Forced - Immediate | 2019 | Coal | CC | 100 | Fossil-Steam | MRO | Off-Peak | 462.3913 | 71.32 | 1 | 1 | 9210-Low grindability | D1-Forced - Immediate | 100-Fossil-Steam
9210 | Low grindability | External | Fuel Quality | D1 | Forced - Immediate | 2019 | Coal | CC | 100 | Fossil-Steam | MRO | Off-Peak | 2121.888 | 115.32 | 1 | 1 | 9210-Low grindability | D1-Forced - Immediate | 100-Fossil-Steam
9210 | Low grindability | External | Fuel Quality | D1 | Forced - Immediate | 2019 | Coal | CC | 100 | Fossil-Steam | MRO | Winter | 59.0933 | 44.32 | 1 | 1 | 9210-Low grindability | D1-Forced - Immediate | 100-Fossil-Steam
9210 | Low grindability | External | Fuel Quality | D1 | Forced - Immediate | 2019 | Coal | CC | 100 | Fossil-Steam | MRO | Winter | 85.4 | 68.32 | 1 | 1 | 9210-Low grindability | D1-Forced - Immediate | 100-Fossil-Steam
9210 | Low grindability | External | Fuel Quality | D1 | Forced - Immediate | 2019 | Coal | CC | 100 | Fossil-Steam | MRO | Winter | 273.034 | 25.32 | 1 | 1 | 9210-Low grindability | D1-Forced - Immediate | 100-Fossil-Steam
9210 | Low grindability | External | Fuel Quality | D1 | Forced - Immediate | 2019 | Coal | CC | 100 | Fossil-Steam | MRO | Winter | 1113.33 | 87.32 | 1 | 1 | 9210-Low grindability | D1-Forced - Immediate | 100-Fossil-Steam
9210 | Low grindability | External | Fuel Quality | D1 | Forced - Immediate | 2019 | Coal | CC | 100 | Fossil-Steam | MRO | Winter | 2467.0333 | 54.32 | 1 | 1 | 9210-Low grindability | D1-Forced - Immediate | 100-Fossil-Steam
9210 | Low grindability | External | Fuel Quality | D1 | Forced - Immediate | 2019 | Coal | CC | 100 | Fossil-Steam | MRO | Winter | 29.3533 | 50.32 | 1 | 1 | 9210-Low grindability | D1-Forced - Immediate | 100-Fossil-Steam
9210 | Low grindability | External | Fuel Quality | D1 | Forced - Immediate | 2019 | Coal | CC | 100 | Fossil-Steam | MRO | Winter | 107.0346 | 68.32 | 1 | 1 | 9210-Low grindability | D1-Forced - Immediate | 100-Fossil-Steam
9210 | Low grindability | External | Fuel Quality | D1 | Forced - Immediate | 2019 | Coal | CC | 100 | Fossil-Steam | MRO | Winter | 128.31 | 73.32 | 1 | 1 | 9210-Low grindability | D1-Forced - Immediate | 100-Fossil-Steam
9210 | Low grindability | External | Fuel Quality | D1 | Forced - Immediate | 2019 | Coal | CC | 100 | Fossil-Steam | MRO | Winter | 208.8 | 31.32 | 1 | 1 | 9210-Low grindability | D1-Forced - Immediate | 100-Fossil-Steam
9210 | Low grindability | External | Fuel Quality | D1 | Forced - Immediate | 2019 | Coal | CC | 100 | Fossil-Steam | MRO | Winter | 358.3733 | 48.32 | 1 | 1 | 9210-Low grindability | D1-Forced - Immediate | 100-Fossil-Steam
9210 | Low grindability | External | Fuel Quality | D1 | Forced - Immediate | 2019 | Coal | CC | 100 | Fossil-Steam | MRO | Winter | 1472.58 | 58.32 | 1 | 1 | 9210-Low grindability | D1-Forced - Immediate | 100-Fossil-Steam
9210 | Low grindability | External | Fuel Quality | D1 | Forced - Immediate | 2019 | Coal | CC | 100 | Fossil-Steam | MRO | Winter | 702.3706 | 110.32 | 1 | 1 | 9210-Low grindability | D1-Forced - Immediate | 100-Fossil-Steam
9220 | High sulfur content | External | Fuel Quality | D1 | Forced - Immediate | 2019 | Coal | CC | 100 | Fossil-Steam | WECC | Off-Peak | 0.45 | 0.6 | 1 | 1 | 9220-High sulfur content | D1-Forced - Immediate | 100-Fossil-Steam
9220 | High sulfur content | External | Fuel Quality | D1 | Forced - Immediate | 2019 | Coal | CC | 100 | Fossil-Steam | WECC | Summer | 142.8 | 84 | 1 | 1 | 9220-High sulfur content | D1-Forced - Immediate | 100-Fossil-Steam
9220 | High sulfur content | External | Fuel Quality | D1 | Forced - Immediate | 2019 | Coal | CC | 100 | Fossil-Steam | WECC | Summer | 282.7999 | 84 | 1 | 1 | 9220-High sulfur content | D1-Forced - Immediate | 100-Fossil-Steam
9220 | High sulfur content | External | Fuel Quality | D2 | Forced - Delayed | 2019 | Coal | LI | 100 | Fossil-Steam | TRE | Off-Peak | 13.3333 | 20 | 1 | 1 | 9220-High sulfur content | D2-Forced - Delayed | 100-Fossil-Steam
9220 | High sulfur content | External | Fuel Quality | D2 | Forced - Delayed | 2019 | Coal | LI | 100 | Fossil-Steam | TRE | Off-Peak | 417.9166 | 85 | 1 | 1 | 9220-High sulfur content | D2-Forced - Delayed | 100-Fossil-Steam
9220 | High sulfur content | External | Fuel Quality | D2 | Forced - Delayed | 2019 | Coal | LI | 100 | Fossil-Steam | TRE | Winter | 167.9166 | 155 | 1 | 1 | 9220-High sulfur content | D2-Forced - Delayed | 100-Fossil-Steam
9220 | High sulfur content | External | Fuel Quality | D2 | Forced - Delayed | 2019 | Coal | LI | 100 | Fossil-Steam | TRE | Winter | 878.75 | 95 | 1 | 1 | 9220-High sulfur content | D2-Forced - Delayed | 100-Fossil-Steam
9220 | High sulfur content | External | Fuel Quality | D2 | Forced - Delayed | 2019 | Coal | LI | 100 | Fossil-Steam | TRE | Winter | 1050 | 175 | 1 | 1 | 9220-High sulfur content | D2-Forced - Delayed | 100-Fossil-Steam
9220 | High sulfur content | External | Fuel Quality | D1 | Forced - Immediate | 2019 | Coal | CC | 100 | Fossil-Steam | WECC | Summer | 571.2 | 84 | 1 | 1 | 9220-High sulfur content | D1-Forced - Immediate | 100-Fossil-Steam
9220 | High sulfur content | External | Fuel Quality | D1 | Forced - Immediate | 2019 | Coal | CC | 100 | Fossil-Steam | WECC | Summer | 2039.8 | 94 | 1 | 1 | 9220-High sulfur content | D1-Forced - Immediate | 100-Fossil-Steam
9220 | High sulfur content | External | Fuel Quality | D2 | Forced - Delayed | 2019 | Coal | LI | 100 | Fossil-Steam | TRE | Off-Peak | 517.5 | 115 | 1 | 1 | 9220-High sulfur content | D2-Forced - Delayed | 100-Fossil-Steam
9220 | High sulfur content | External | Fuel Quality | D2 | Forced - Delayed | 2019 | Coal | LI | 100 | Fossil-Steam | TRE | Off-Peak | 592.1666 | 170 | 1 | 1 | 9220-High sulfur content | D2-Forced - Delayed | 100-Fossil-Steam
9220 | High sulfur content | External | Fuel Quality | D2 | Forced - Delayed | 2019 | Coal | LI | 100 | Fossil-Steam | TRE | Off-Peak | 842.3333 | 95 | 1 | 1 | 9220-High sulfur content | D2-Forced - Delayed | 100-Fossil-Steam
9220 | High sulfur content | External | Fuel Quality | D2 | Forced - Delayed | 2019 | Coal | LI | 100 | Fossil-Steam | TRE | Winter | 63.75 | 85 | 1 | 1 | 9220-High sulfur content | D2-Forced - Delayed | 100-Fossil-Steam
9220 | High sulfur content | External | Fuel Quality | D2 | Forced - Delayed | 2019 | Coal | LI | 100 | Fossil-Steam | TRE | Winter | 177.3333 | 70 | 1 | 1 | 9220-High sulfur content | D2-Forced - Delayed | 100-Fossil-Steam
9220 | High sulfur content | External | Fuel Quality | D2 | Forced - Delayed | 2019 | Coal | LI | 100 | Fossil-Steam | TRE | Winter | 333 | 370 | 1 | 1 | 9220-High sulfur content | D2-Forced - Delayed | 100-Fossil-Steam
9220 | High sulfur content | External | Fuel Quality | D2 | Forced - Delayed | 2019 | Coal | LI | 100 | Fossil-Steam | TRE | Off-Peak | 25.1667 | 10 | 1 | 1 | 9220-High sulfur content | D2-Forced - Delayed | 100-Fossil-Steam
9220 | High sulfur content | External | Fuel Quality | D2 | Forced - Delayed | 2019 | Coal | LI | 100 | Fossil-Steam | TRE | Off-Peak | 158.6666 | 80 | 1 | 1 | 9220-High sulfur content | D2-Forced - Delayed | 100-Fossil-Steam
9220 | High sulfur content | External | Fuel Quality | D2 | Forced - Delayed | 2019 | Coal | LI | 100 | Fossil-Steam | TRE | Off-Peak | 198 | 60 | 1 | 1 | 9220-High sulfur content | D2-Forced - Delayed | 100-Fossil-Steam
9220 | High sulfur content | External | Fuel Quality | D2 | Forced - Delayed | 2019 | Coal | LI | 100 | Fossil-Steam | TRE | Off-Peak | 383.5 | 130 | 1 | 1 | 9220-High sulfur content | D2-Forced - Delayed | 100-Fossil-Steam
9220 | High sulfur content | External | Fuel Quality | D2 | Forced - Delayed | 2019 | Coal | LI | 100 | Fossil-Steam | TRE | Off-Peak | 623.3333 | 100 | 1 | 1 | 9220-High sulfur content | D2-Forced - Delayed | 100-Fossil-Steam
9220 | High sulfur content | External | Fuel Quality | D2 | Forced - Delayed | 2019 | Coal | LI | 100 | Fossil-Steam | TRE | Off-Peak | 1796.6666 | 100 | 1 | 1 | 9220-High sulfur content | D2-Forced - Delayed | 100-Fossil-Steam
9220 | High sulfur content | External | Fuel Quality | D2 | Forced - Delayed | 2019 | Coal | LI | 100 | Fossil-Steam | TRE | Winter | 135.3333 | 145 | 1 | 1 | 9220-High sulfur content | D2-Forced - Delayed | 100-Fossil-Steam
9220 | High sulfur content | External | Fuel Quality | D2 | Forced - Delayed | 2019 | Coal | LI | 100 | Fossil-Steam | TRE | Winter | 305.3333 | 80 | 1 | 1 | 9220-High sulfur content | D2-Forced - Delayed | 100-Fossil-Steam
9220 | High sulfur content | External | Fuel Quality | D2 | Forced - Delayed | 2019 | Coal | LI | 100 | Fossil-Steam | TRE | Winter | 1273.9999 | 120 | 1 | 1 | 9220-High sulfur content | D2-Forced - Delayed | 100-Fossil-Steam
9220 | High sulfur content | External | Fuel Quality | D1 | Forced - Immediate | 2019 | Coal | CC | 100 | Fossil-Steam | WECC | Off-Peak | 1.1 | 0.4 | 1 | 1 | 9220-High sulfur content | D1-Forced - Immediate | 100-Fossil-Steam
9220 | High sulfur content | External | Fuel Quality | D1 | Forced - Immediate | 2019 | Coal | CC | 100 | Fossil-Steam | WECC | Summer | 515.2 | 84 | 1 | 1 | 9220-High sulfur content | D1-Forced - Immediate | 100-Fossil-Steam
9220 | High sulfur content | External | Fuel Quality | D2 | Forced - Delayed | 2019 | Coal | CC | 100 | Fossil-Steam | WECC | Summer | 620.8666 | 134 | 1 | 1 | 9220-High sulfur content | D2-Forced - Delayed | 100-Fossil-Steam
9220 | High sulfur content | External | Fuel Quality | D2 | Forced - Delayed | 2019 | Coal | LI | 100 | Fossil-Steam | TRE | Off-Peak | 180 | 50 | 1 | 1 | 9220-High sulfur content | D2-Forced - Delayed | 100-Fossil-Steam
9220 | High sulfur content | External | Fuel Quality | D1 | Forced - Immediate | 2019 | Coal | CC | 100 | Fossil-Steam | WECC | Summer | 267.4666 | 34 | 1 | 1 | 9220-High sulfur content | D1-Forced - Immediate | 100-Fossil-Steam
9220 | High sulfur content | External | Fuel Quality | D1 | Forced - Immediate | 2019 | Coal | CC | 100 | Fossil-Steam | WECC | Summer | 474.4667 | 44 | 1 | 1 | 9220-High sulfur content | D1-Forced - Immediate | 100-Fossil-Steam
9220 | High sulfur content | External | Fuel Quality | D1 | Forced - Immediate | 2019 | Coal | CC | 100 | Fossil-Steam | WECC | Summer | 537.6 | 84 | 1 | 1 | 9220-High sulfur content | D1-Forced - Immediate | 100-Fossil-Steam
9220 | High sulfur content | External | Fuel Quality | D1 | Forced - Immediate | 2019 | Coal | CC | 100 | Fossil-Steam | WECC | Summer | 1108.8 | 84 | 1 | 1 | 9220-High sulfur content | D1-Forced - Immediate | 100-Fossil-Steam
9220 | High sulfur content | External | Fuel Quality | D2 | Forced - Delayed | 2019 | Coal | LI | 100 | Fossil-Steam | TRE | Winter | 44.6667 | 20 | 1 | 1 | 9220-High sulfur content | D2-Forced - Delayed | 100-Fossil-Steam
9220 | High sulfur content | External | Fuel Quality | D1 | Forced - Immediate | 2019 | Coal | CC | 100 | Fossil-Steam | WECC | Summer | 357 | 84 | 1 | 1 | 9220-High sulfur content | D1-Forced - Immediate | 100-Fossil-Steam
9220 | High sulfur content | External | Fuel Quality | D2 | Forced - Delayed | 2019 | Coal | LI | 100 | Fossil-Steam | TRE | Off-Peak | 75.2499 | 105 | 1 | 1 | 9220-High sulfur content | D2-Forced - Delayed | 100-Fossil-Steam
9220 | High sulfur content | External | Fuel Quality | D2 | Forced - Delayed | 2019 | Coal | LI | 100 | Fossil-Steam | TRE | Winter | 42.6666 | 80 | 1 | 1 | 9220-High sulfur content | D2-Forced - Delayed | 100-Fossil-Steam
9220 | High sulfur content | External | Fuel Quality | D2 | Forced - Delayed | 2019 | Coal | LI | 100 | Fossil-Steam | TRE | Winter | 760.75 | 85 | 1 | 1 | 9220-High sulfur content | D2-Forced - Delayed | 100-Fossil-Steam
9220 | High sulfur content | External | Fuel Quality | D1 | Forced - Immediate | 2019 | Coal | CC | 100 | Fossil-Steam | WECC | Summer | 145.0666 | 64 | 1 | 1 | 9220-High sulfur content | D1-Forced - Immediate | 100-Fossil-Steam
9220 | High sulfur content | External | Fuel Quality | D2 | Forced - Delayed | 2019 | Coal | LI | 100 | Fossil-Steam | TRE | Off-Peak | 957.6666 | 130 | 1 | 1 | 9220-High sulfur content | D2-Forced - Delayed | 100-Fossil-Steam
9220 | High sulfur content | External | Fuel Quality | D2 | Forced - Delayed | 2019 | Coal | LI | 100 | Fossil-Steam | TRE | Winter | 517.4998 | 270 | 1 | 1 | 9220-High sulfur content | D2-Forced - Delayed | 100-Fossil-Steam
9220 | High sulfur content | External | Fuel Quality | D2 | Forced - Delayed | 2019 | Coal | LI | 100 | Fossil-Steam | TRE | Winter | 1540 | 140 | 1 | 1 | 9220-High sulfur content | D2-Forced - Delayed | 100-Fossil-Steam
9220 | High sulfur content | External | Fuel Quality | D1 | Forced - Immediate | 2019 | Coal | CC | 100 | Fossil-Steam | WECC | Summer | 283.0667 | 44 | 1 | 1 | 9220-High sulfur content | D1-Forced - Immediate | 100-Fossil-Steam
9220 | High sulfur content | External | Fuel Quality | D1 | Forced - Immediate | 2019 | Coal | CC | 100 | Fossil-Steam | WECC | Summer | 583 | 44 | 1 | 1 | 9220-High sulfur content | D1-Forced - Immediate | 100-Fossil-Steam
9220 | High sulfur content | External | Fuel Quality | D1 | Forced - Immediate | 2019 | Coal | CC | 100 | Fossil-Steam | WECC | Summer | 1677.1999 | 84 | 1 | 1 | 9220-High sulfur content | D1-Forced - Immediate | 100-Fossil-Steam
9220 | High sulfur content | External | Fuel Quality | D2 | Forced - Delayed | 2019 | Coal | CC | 100 | Fossil-Steam | WECC | Summer | 1111.9999 | 240 | 1 | 1 | 9220-High sulfur content | D2-Forced - Delayed | 100-Fossil-Steam
9220 | High sulfur content | External | Fuel Quality | D2 | Forced - Delayed | 2019 | Coal | LI | 100 | Fossil-Steam | TRE | Off-Peak | 348.8333 | 70 | 1 | 1 | 9220-High sulfur content | D2-Forced - Delayed | 100-Fossil-Steam
9220 | High sulfur content | External | Fuel Quality | D2 | Forced - Delayed | 2019 | Coal | LI | 100 | Fossil-Steam | TRE | Winter | 34.5 | 115 | 1 | 1 | 9220-High sulfur content | D2-Forced - Delayed | 100-Fossil-Steam
9220 | High sulfur content | External | Fuel Quality | D2 | Forced - Delayed | 2019 | Coal | LI | 100 | Fossil-Steam | TRE | Winter | 180 | 15 | 1 | 1 | 9220-High sulfur content | D2-Forced - Delayed | 100-Fossil-Steam
9220 | High sulfur content | External | Fuel Quality | D2 | Forced - Delayed | 2019 | Coal | LI | 100 | Fossil-Steam | TRE | Winter | 397.8333 | 70 | 1 | 1 | 9220-High sulfur content | D2-Forced - Delayed | 100-Fossil-Steam
9220 | High sulfur content | External | Fuel Quality | D2 | Forced - Delayed | 2019 | Coal | LI | 100 | Fossil-Steam | TRE | Winter | 1602 | 90 | 1 | 1 | 9220-High sulfur content | D2-Forced - Delayed | 100-Fossil-Steam
9220 | High sulfur content | External | Fuel Quality | D1 | Forced - Immediate | 2019 | Coal | LI | 650 | Fluidized Bed | SERC | Off-Peak | 202.8 | 24 | 1 | 1 | 9220-High sulfur content | D1-Forced - Immediate | 650-Fluidized Bed
9220 | High sulfur content | External | Fuel Quality | D1 | Forced - Immediate | 2019 | Coal | LI | 650 | Fluidized Bed | SERC | Summer | 138.6 | 9 | 1 | 1 | 9220-High sulfur content | D1-Forced - Immediate | 650-Fluidized Bed
9220 | High sulfur content | External | Fuel Quality | D1 | Forced - Immediate | 2019 | Coal | CC | 650 | Fluidized Bed | WECC | Winter | 1652.8937 | 37.58 | 1 | 1 | 9220-High sulfur content | D1-Forced - Immediate | 650-Fluidized Bed
9220 | High sulfur content | External | Fuel Quality | D1 | Forced - Immediate | 2019 | Coal | LI | 650 | Fluidized Bed | SERC | Summer | 65.8 | 4 | 1 | 1 | 9220-High sulfur content | D1-Forced - Immediate | 650-Fluidized Bed
9220 | High sulfur content | External | Fuel Quality | D1 | Forced - Immediate | 2019 | Coal | LI | 650 | Fluidized Bed | SERC | Summer | 76.6 | 4 | 1 | 1 | 9220-High sulfur content | D1-Forced - Immediate | 650-Fluidized Bed
9220 | High sulfur content | External | Fuel Quality | D1 | Forced - Immediate | 2019 | Coal | LI | 650 | Fluidized Bed | SERC | Summer | 353.6 | 34 | 1 | 1 | 9220-High sulfur content | D1-Forced - Immediate | 650-Fluidized Bed
9220 | High sulfur content | External | Fuel Quality | D1 | Forced - Immediate | 2019 | Gas | GG | 850 | Combined Cycle Block | SERC | Off-Peak | 1084.6333 | 250.3 | 1 | 1 | 9220-High sulfur content | D1-Forced - Immediate | 850-Combined Cycle Block
9250 | Low Btu coal due to low BTU vane of coal not expected (Outside Management Control) | External | Fuel Quality | D1 | Forced - Immediate | 2019 | Coal | CC | 100 | Fossil-Steam | WECC | Off-Peak | 1.7333 | 26 | 1 | 1 | 9250-Low Btu coal due to low BTU vane of coal not expected (Outside Management Control) | D1-Forced - Immediate | 100-Fossil-Steam
9250 | Low Btu coal due to low BTU vane of coal not expected (Outside Management Control) | External | Fuel Quality | D1 | Forced - Immediate | 2019 | Coal | CC | 100 | Fossil-Steam | MRO | Off-Peak | 26 | 39 | 1 | 1 | 9250-Low Btu coal due to low BTU vane of coal not expected (Outside Management Control) | D1-Forced - Immediate | 100-Fossil-Steam
9250 | Low Btu coal due to low BTU vane of coal not expected (Outside Management Control) | External | Fuel Quality | D1 | Forced - Immediate | 2019 | Coal | CC | 100 | Fossil-Steam | MRO | Off-Peak | 118.5 | 10 | 1 | 1 | 9250-Low Btu coal due to low BTU vane of coal not expected (Outside Management Control) | D1-Forced - Immediate | 100-Fossil-Steam
9250 | Low Btu coal due to low BTU vane of coal not expected (Outside Management Control) | External | Fuel Quality | D1 | Forced - Immediate | 2019 | Coal | CC | 100 | Fossil-Steam | MRO | Off-Peak | 154.6667 | 8 | 1 | 1 | 9250-Low Btu coal due to low BTU vane of coal not expected (Outside Management Control) | D1-Forced - Immediate | 100-Fossil-Steam
9250 | Low Btu coal due to low BTU vane of coal not expected (Outside Management Control) | External | Fuel Quality | D1 | Forced - Immediate | 2019 | Coal | CC | 100 | Fossil-Steam | TRE | Off-Peak | 410.8333 | 50 | 1 | 1 | 9250-Low Btu coal due to low BTU vane of coal not expected (Outside Management Control) | D1-Forced - Immediate | 100-Fossil-Steam
9250 | Low Btu coal due to low BTU vane of coal not expected (Outside Management Control) | External | Fuel Quality | D1 | Forced - Immediate | 2019 | Coal | CC | 100 | Fossil-Steam | MRO | Off-Peak | 788.6666 | 28 | 1 | 1 | 9250-Low Btu coal due to low BTU vane of coal not expected (Outside Management Control) | D1-Forced - Immediate | 100-Fossil-Steam
9250 | Low Btu coal due to low BTU vane of coal not expected (Outside Management Control) | External | Fuel Quality | D1 | Forced - Immediate | 2019 | Coal | CC | 100 | Fossil-Steam | RFC | Off-Peak | 1351.4999 | 90 | 1 | 1 | 9250-Low Btu coal due to low BTU vane of coal not expected (Outside Management Control) | D1-Forced - Immediate | 100-Fossil-Steam
9250 | Low Btu coal due to low BTU vane of coal not expected (Outside Management Control) | External | Fuel Quality | D1 | Forced - Immediate | 2019 | Coal | CC | 100 | Fossil-Steam | SERC | Off-Peak | 2971.5 | 10.5 | 1 | 1 | 9250-Low Btu coal due to low BTU vane of coal not expected (Outside Management Control) | D1-Forced - Immediate | 100-Fossil-Steam
9250 | Low Btu coal due to low BTU vane of coal not expected (Outside Management Control) | External | Fuel Quality | D1 | Forced - Immediate | 2019 | Coal | CC | 100 | Fossil-Steam | TRE | Off-Peak | 4601.6666 | 55 | 1 | 1 | 9250-Low Btu coal due to low BTU vane of coal not expected (Outside Management Control) | D1-Forced - Immediate | 100-Fossil-Steam
9250 | Low Btu coal due to low BTU vane of coal not expected (Outside Management Control) | External | Fuel Quality | D1 | Forced - Immediate | 2019 | Coal | CC | 100 | Fossil-Steam | TRE | Off-Peak | 7050 | 50 | 1 | 1 | 9250-Low Btu coal due to low BTU vane of coal not expected (Outside Management Control) | D1-Forced - Immediate | 100-Fossil-Steam
9250 | Low Btu coal due to low BTU vane of coal not expected (Outside Management Control) | External | Fuel Quality | D1 | Forced - Immediate | 2019 | Coal | CC | 100 | Fossil-Steam | MRO | Summer | 12.5 | 15 | 1 | 1 | 9250-Low Btu coal due to low BTU vane of coal not expected (Outside Management Control) | D1-Forced - Immediate | 100-Fossil-Steam
9250 | Low Btu coal due to low BTU vane of coal not expected (Outside Management Control) | External | Fuel Quality | D1 | Forced - Immediate | 2019 | Coal | CC | 100 | Fossil-Steam | SERC | Summer | 22.98 | 3.83 | 1 | 1 | 9250-Low Btu coal due to low BTU vane of coal not expected (Outside Management Control) | D1-Forced - Immediate | 100-Fossil-Steam
9250 | Low Btu coal due to low BTU vane of coal not expected (Outside Management Control) | External | Fuel Quality | D1 | Forced - Immediate | 2019 | Coal | CC | 100 | Fossil-Steam | MRO | Summer | 35 | 5 | 1 | 1 | 9250-Low Btu coal due to low BTU vane of coal not expected (Outside Management Control) | D1-Forced - Immediate | 100-Fossil-Steam
9250 | Low Btu coal due to low BTU vane of coal not expected (Outside Management Control) | External | Fuel Quality | D1 | Forced - Immediate | 2019 | Coal | CC | 100 | Fossil-Steam | MRO | Summer | 49.3333 | 20 | 1 | 1 | 9250-Low Btu coal due to low BTU vane of coal not expected (Outside Management Control) | D1-Forced - Immediate | 100-Fossil-Steam
9250 | Low Btu coal due to low BTU vane of coal not expected (Outside Management Control) | External | Fuel Quality | D1 | Forced - Immediate | 2019 | Coal | CC | 100 | Fossil-Steam | MRO | Summer | 55.1667 | 10 | 1 | 1 | 9250-Low Btu coal due to low BTU vane of coal not expected (Outside Management Control) | D1-Forced - Immediate | 100-Fossil-Steam
9250 | Low Btu coal due to low BTU vane of coal not expected (Outside Management Control) | External | Fuel Quality | D1 | Forced - Immediate | 2019 | Coal | CC | 100 | Fossil-Steam | MRO | Summer | 80.8333 | 10 | 1 | 1 | 9250-Low Btu coal due to low BTU vane of coal not expected (Outside Management Control) | D1-Forced - Immediate | 100-Fossil-Steam
9250 | Low Btu coal due to low BTU vane of coal not expected (Outside Management Control) | External | Fuel Quality | D1 | Forced - Immediate | 2019 | Coal | CC | 100 | Fossil-Steam | MRO | Summer | 197.5 | 10 | 1 | 1 | 9250-Low Btu coal due to low BTU vane of coal not expected (Outside Management Control) | D1-Forced - Immediate | 100-Fossil-Steam
9250 | Low Btu coal due to low BTU vane of coal not expected (Outside Management Control) | External | Fuel Quality | D1 | Forced - Immediate | 2019 | Coal | CC | 100 | Fossil-Steam | MRO | Summer | 303.3333 | 10 | 1 | 1 | 9250-Low Btu coal due to low BTU vane of coal not expected (Outside Management Control) | D1-Forced - Immediate | 100-Fossil-Steam
9250 | Low Btu coal due to low BTU vane of coal not expected (Outside Management Control) | External | Fuel Quality | D1 | Forced - Immediate | 2019 | Coal | CC | 100 | Fossil-Steam | SERC | Summer | 612 | 18 | 1 | 1 | 9250-Low Btu coal due to low BTU vane of coal not expected (Outside Management Control) | D1-Forced - Immediate | 100-Fossil-Steam
9250 | Low Btu coal due to low BTU vane of coal not expected (Outside Management Control) | External | Fuel Quality | D1 | Forced - Immediate | 2019 | Coal | CC | 100 | Fossil-Steam | MRO | Summer | 1434.3333 | 20 | 1 | 1 | 9250-Low Btu coal due to low BTU vane of coal not expected (Outside Management Control) | D1-Forced - Immediate | 100-Fossil-Steam
9250 | Low Btu coal due to low BTU vane of coal not expected (Outside Management Control) | External | Fuel Quality | D1 | Forced - Immediate | 2019 | Coal | CC | 100 | Fossil-Steam | SERC | Summer | 26958.3333 | 50 | 1 | 1 | 9250-Low Btu coal due to low BTU vane of coal not expected (Outside Management Control) | D1-Forced - Immediate | 100-Fossil-Steam
9250 | Low Btu coal due to low BTU vane of coal not expected (Outside Management Control) | External | Fuel Quality | D1 | Forced - Immediate | 2019 | Coal | CC | 100 | Fossil-Steam | MRO | Winter | 19.5 | 13 | 1 | 1 | 9250-Low Btu coal due to low BTU vane of coal not expected (Outside Management Control) | D1-Forced - Immediate | 100-Fossil-Steam
9250 | Low Btu coal due to low BTU vane of coal not expected (Outside Management Control) | External | Fuel Quality | D1 | Forced - Immediate | 2019 | Coal | CC | 100 | Fossil-Steam | MRO | Winter | 247.5 | 33 | 1 | 1 | 9250-Low Btu coal due to low BTU vane of coal not expected (Outside Management Control) | D1-Forced - Immediate | 100-Fossil-Steam
9250 | Low Btu coal due to low BTU vane of coal not expected (Outside Management Control) | External | Fuel Quality | D1 | Forced - Immediate | 2019 | Coal | CC | 100 | Fossil-Steam | WECC | Winter | 310.75 | 11 | 1 | 1 | 9250-Low Btu coal due to low BTU vane of coal not expected (Outside Management Control) | D1-Forced - Immediate | 100-Fossil-Steam
9250 | Low Btu coal due to low BTU vane of coal not expected (Outside Management Control) | External | Fuel Quality | D1 | Forced - Immediate | 2019 | Coal | LI | 100 | Fossil-Steam | TRE | Off-Peak | 44.005 | 33.85 | 1 | 1 | 9250-Low Btu coal due to low BTU vane of coal not expected (Outside Management Control) | D1-Forced - Immediate | 100-Fossil-Steam
9250 | Low Btu coal due to low BTU vane of coal not expected (Outside Management Control) | External | Fuel Quality | D1 | Forced - Immediate | 2019 | Coal | LI | 100 | Fossil-Steam | MRO | Off-Peak | 351.5 | 37 | 1 | 1 | 9250-Low Btu coal due to low BTU vane of coal not expected (Outside Management Control) | D1-Forced - Immediate | 100-Fossil-Steam
9250 | Low Btu coal due to low BTU vane of coal not expected (Outside Management Control) | External | Fuel Quality | D1 | Forced - Immediate | 2019 | Coal | LI | 100 | Fossil-Steam | TRE | Off-Peak | 603.704 | 32.81 | 1 | 1 | 9250-Low Btu coal due to low BTU vane of coal not expected (Outside Management Control) | D1-Forced - Immediate | 100-Fossil-Steam
9250 | Low Btu coal due to low BTU vane of coal not expected (Outside Management Control) | External | Fuel Quality | D1 | Forced - Immediate | 2019 | Coal | LI | 100 | Fossil-Steam | TRE | Summer | 6.3 | 6.3 | 1 | 1 | 9250-Low Btu coal due to low BTU vane of coal not expected (Outside Management Control) | D1-Forced - Immediate | 100-Fossil-Steam
9250 | Low Btu coal due to low BTU vane of coal not expected (Outside Management Control) | External | Fuel Quality | D1 | Forced - Immediate | 2019 | Coal | LI | 100 | Fossil-Steam | TRE | Summer | 50.6543 | 12.77 | 1 | 1 | 9250-Low Btu coal due to low BTU vane of coal not expected (Outside Management Control) | D1-Forced - Immediate | 100-Fossil-Steam
9250 | Low Btu coal due to low BTU vane of coal not expected (Outside Management Control) | External | Fuel Quality | D1 | Forced - Immediate | 2019 | Coal | LI | 100 | Fossil-Steam | TRE | Summer | 60.5655 | 28.17 | 1 | 1 | 9250-Low Btu coal due to low BTU vane of coal not expected (Outside Management Control) | D1-Forced - Immediate | 100-Fossil-Steam
9250 | Low Btu coal due to low BTU vane of coal not expected (Outside Management Control) | External | Fuel Quality | D1 | Forced - Immediate | 2019 | Coal | LI | 100 | Fossil-Steam | MRO | Summer | 133.65 | 27 | 1 | 1 | 9250-Low Btu coal due to low BTU vane of coal not expected (Outside Management Control) | D1-Forced - Immediate | 100-Fossil-Steam
9250 | Low Btu coal due to low BTU vane of coal not expected (Outside Management Control) | External | Fuel Quality | D1 | Forced - Immediate | 2019 | Coal | LI | 100 | Fossil-Steam | TRE | Summer | 982.5004 | 79.77 | 1 | 1 | 9250-Low Btu coal due to low BTU vane of coal not expected (Outside Management Control) | D1-Forced - Immediate | 100-Fossil-Steam
9250 | Low Btu coal due to low BTU vane of coal not expected (Outside Management Control) | External | Fuel Quality | D1 | Forced - Immediate | 2019 | Coal | LI | 100 | Fossil-Steam | TRE | Winter | 753.0767 | 31.4 | 1 | 1 | 9250-Low Btu coal due to low BTU vane of coal not expected (Outside Management Control) | D1-Forced - Immediate | 100-Fossil-Steam
9250 | Low Btu coal due to low BTU vane of coal not expected (Outside Management Control) | External | Fuel Quality | D2 | Forced - Delayed | 2019 | Coal | LI | 100 | Fossil-Steam | TRE | Summer | 29.1667 | 14 | 1 | 1 | 9250-Low Btu coal due to low BTU vane of coal not expected (Outside Management Control) | D2-Forced - Delayed | 100-Fossil-Steam
9250 | Low Btu coal due to low BTU vane of coal not expected (Outside Management Control) | External | Fuel Quality | D2 | Forced - Delayed | 2019 | Coal | LI | 100 | Fossil-Steam | TRE | Winter | 1053 | 60 | 1 | 1 | 9250-Low Btu coal due to low BTU vane of coal not expected (Outside Management Control) | D2-Forced - Delayed | 100-Fossil-Steam
9250 | Low Btu coal due to low BTU vane of coal not expected (Outside Management Control) | External | Fuel Quality | D1 | Forced - Immediate | 2019 | Coal | CC | 100 | Fossil-Steam | MRO | Off-Peak | 5.85 | 39 | 1 | 1 | 9250-Low Btu coal due to low BTU vane of coal not expected (Outside Management Control) | D1-Forced - Immediate | 100-Fossil-Steam
9250 | Low Btu coal due to low BTU vane of coal not expected (Outside Management Control) | External | Fuel Quality | D1 | Forced - Immediate | 2019 | Coal | CC | 100 | Fossil-Steam | WECC | Off-Peak | 16.0333 | 26 | 1 | 1 | 9250-Low Btu coal due to low BTU vane of coal not expected (Outside Management Control) | D1-Forced - Immediate | 100-Fossil-Steam
9250 | Low Btu coal due to low BTU vane of coal not expected (Outside Management Control) | External | Fuel Quality | D1 | Forced - Immediate | 2019 | Coal | CC | 100 | Fossil-Steam | SERC | Off-Peak | 55.8 | 1.24 | 1 | 1 | 9250-Low Btu coal due to low BTU vane of coal not expected (Outside Management Control) | D1-Forced - Immediate | 100-Fossil-Steam
9250 | Low Btu coal due to low BTU vane of coal not expected (Outside Management Control) | External | Fuel Quality | D1 | Forced - Immediate | 2019 | Coal | CC | 100 | Fossil-Steam | WECC | Off-Peak | 62.8333 | 26 | 1 | 1 | 9250-Low Btu coal due to low BTU vane of coal not expected (Outside Management Control) | D1-Forced - Immediate | 100-Fossil-Steam
9250 | Low Btu coal due to low BTU vane of coal not expected (Outside Management Control) | External | Fuel Quality | D1 | Forced - Immediate | 2019 | Coal | CC | 100 | Fossil-Steam | MRO | Off-Peak | 139.5 | 6 | 1 | 1 | 9250-Low Btu coal due to low BTU vane of coal not expected (Outside Management Control) | D1-Forced - Immediate | 100-Fossil-Steam
9250 | Low Btu coal due to low BTU vane of coal not expected (Outside Management Control) | External | Fuel Quality | D1 | Forced - Immediate | 2019 | Coal | CC | 100 | Fossil-Steam | RFC | Off-Peak | 198.3333 | 85 | 1 | 1 | 9250-Low Btu coal due to low BTU vane of coal not expected (Outside Management Control) | D1-Forced - Immediate | 100-Fossil-Steam
9250 | Low Btu coal due to low BTU vane of coal not expected (Outside Management Control) | External | Fuel Quality | D1 | Forced - Immediate | 2019 | Coal | CC | 100 | Fossil-Steam | TRE | Off-Peak | 424.1667 | 50 | 1 | 1 | 9250-Low Btu coal due to low BTU vane of coal not expected (Outside Management Control) | D1-Forced - Immediate | 100-Fossil-Steam
9250 | Low Btu coal due to low BTU vane of coal not expected (Outside Management Control) | External | Fuel Quality | D1 | Forced - Immediate | 2019 | Coal | CC | 100 | Fossil-Steam | MRO | Off-Peak | 1243.6667 | 13 | 1 | 1 | 9250-Low Btu coal due to low BTU vane of coal not expected (Outside Management Control) | D1-Forced - Immediate | 100-Fossil-Steam
9250 | Low Btu coal due to low BTU vane of coal not expected (Outside Management Control) | External | Fuel Quality | D1 | Forced - Immediate | 2019 | Coal | CC | 100 | Fossil-Steam | MRO | Off-Peak | 5412 | 123 | 1 | 1 | 9250-Low Btu coal due to low BTU vane of coal not expected (Outside Management Control) | D1-Forced - Immediate | 100-Fossil-Steam
9250 | Low Btu coal due to low BTU vane of coal not expected (Outside Management Control) | External | Fuel Quality | D1 | Forced - Immediate | 2019 | Coal | CC | 100 | Fossil-Steam | WECC | Summer | 25.5 | 34 | 1 | 1 | 9250-Low Btu coal due to low BTU vane of coal not expected (Outside Management Control) | D1-Forced - Immediate | 100-Fossil-Steam
9250 | Low Btu coal due to low BTU vane of coal not expected (Outside Management Control) | External | Fuel Quality | D1 | Forced - Immediate | 2019 | Coal | CC | 100 | Fossil-Steam | SERC | Summer | 90 | 6 | 1 | 1 | 9250-Low Btu coal due to low BTU vane of coal not expected (Outside Management Control) | D1-Forced - Immediate | 100-Fossil-Steam
9250 | Low Btu coal due to low BTU vane of coal not expected (Outside Management Control) | External | Fuel Quality | D1 | Forced - Immediate | 2019 | Coal | CC | 100 | Fossil-Steam | MRO | Summer | 277.5 | 10 | 1 | 1 | 9250-Low Btu coal due to low BTU vane of coal not expected (Outside Management Control) | D1-Forced - Immediate | 100-Fossil-Steam
9250 | Low Btu coal due to low BTU vane of coal not expected (Outside Management Control) | External | Fuel Quality | D1 | Forced - Immediate | 2019 | Coal | CC | 100 | Fossil-Steam | MRO | Summer | 448.5 | 23 | 1 | 1 | 9250-Low Btu coal due to low BTU vane of coal not expected (Outside Management Control) | D1-Forced - Immediate | 100-Fossil-Steam
9250 | Low Btu coal due to low BTU vane of coal not expected (Outside Management Control) | External | Fuel Quality | D1 | Forced - Immediate | 2019 | Coal | CC | 100 | Fossil-Steam | MRO | Summer | 491.6667 | 10 | 1 | 1 | 9250-Low Btu coal due to low BTU vane of coal not expected (Outside Management Control) | D1-Forced - Immediate | 100-Fossil-Steam
9250 | Low Btu coal due to low BTU vane of coal not expected (Outside Management Control) | External | Fuel Quality | D1 | Forced - Immediate | 2019 | Coal | CC | 100 | Fossil-Steam | MRO | Summer | 496.6667 | 20 | 1 | 1 | 9250-Low Btu coal due to low BTU vane of coal not expected (Outside Management Control) | D1-Forced - Immediate | 100-Fossil-Steam
9250 | Low Btu coal due to low BTU vane of coal not expected (Outside Management Control) | External | Fuel Quality | D1 | Forced - Immediate | 2019 | Coal | CC | 100 | Fossil-Steam | MRO | Summer | 517 | 11 | 1 | 1 | 9250-Low Btu coal due to low BTU vane of coal not expected (Outside Management Control) | D1-Forced - Immediate | 100-Fossil-Steam
9250 | Low Btu coal due to low BTU vane of coal not expected (Outside Management Control) | External | Fuel Quality | D1 | Forced - Immediate | 2019 | Coal | CC | 100 | Fossil-Steam | MRO | Summer | 570 | 15 | 1 | 1 | 9250-Low Btu coal due to low BTU vane of coal not expected (Outside Management Control) | D1-Forced - Immediate | 100-Fossil-Steam
9250 | Low Btu coal due to low BTU vane of coal not expected (Outside Management Control) | External | Fuel Quality | D1 | Forced - Immediate | 2019 | Coal | CC | 100 | Fossil-Steam | MRO | Summer | 1197.75 | 15 | 1 | 1 | 9250-Low Btu coal due to low BTU vane of coal not expected (Outside Management Control) | D1-Forced - Immediate | 100-Fossil-Steam
9250 | Low Btu coal due to low BTU vane of coal not expected (Outside Management Control) | External | Fuel Quality | D1 | Forced - Immediate | 2019 | Coal | CC | 100 | Fossil-Steam | MRO | Summer | 1748 | 23 | 1 | 1 | 9250-Low Btu coal due to low BTU vane of coal not expected (Outside Management Control) | D1-Forced - Immediate | 100-Fossil-Steam
9250 | Low Btu coal due to low BTU vane of coal not expected (Outside Management Control) | External | Fuel Quality | D1 | Forced - Immediate | 2019 | Coal | CC | 100 | Fossil-Steam | MRO | Summer | 3042 | 18 | 1 | 1 | 9250-Low Btu coal due to low BTU vane of coal not expected (Outside Management Control) | D1-Forced - Immediate | 100-Fossil-Steam
9250 | Low Btu coal due to low BTU vane of coal not expected (Outside Management Control) | External | Fuel Quality | D1 | Forced - Immediate | 2019 | Coal | CC | 100 | Fossil-Steam | MRO | Summer | 4085 | 38 | 1 | 1 | 9250-Low Btu coal due to low BTU vane of coal not expected (Outside Management Control) | D1-Forced - Immediate | 100-Fossil-Steam
9250 | Low Btu coal due to low BTU vane of coal not expected (Outside Management Control) | External | Fuel Quality | D1 | Forced - Immediate | 2019 | Coal | CC | 100 | Fossil-Steam | WECC | Winter | 71.3333 | 5 | 1 | 1 | 9250-Low Btu coal due to low BTU vane of coal not expected (Outside Management Control) | D1-Forced - Immediate | 100-Fossil-Steam
9250 | Low Btu coal due to low BTU vane of coal not expected (Outside Management Control) | External | Fuel Quality | D1 | Forced - Immediate | 2019 | Coal | CC | 100 | Fossil-Steam | MRO | Winter | 165.3917 | 22.3 | 1 | 1 | 9250-Low Btu coal due to low BTU vane of coal not expected (Outside Management Control) | D1-Forced - Immediate | 100-Fossil-Steam
9250 | Low Btu coal due to low BTU vane of coal not expected (Outside Management Control) | External | Fuel Quality | D1 | Forced - Immediate | 2019 | Coal | CC | 100 | Fossil-Steam | MRO | Winter | 165.6666 | 28 | 1 | 1 | 9250-Low Btu coal due to low BTU vane of coal not expected (Outside Management Control) | D1-Forced - Immediate | 100-Fossil-Steam
9250 | Low Btu coal due to low BTU vane of coal not expected (Outside Management Control) | External | Fuel Quality | D1 | Forced - Immediate | 2019 | Coal | CC | 100 | Fossil-Steam | MRO | Winter | 472.2667 | 23 | 1 | 1 | 9250-Low Btu coal due to low BTU vane of coal not expected (Outside Management Control) | D1-Forced - Immediate | 100-Fossil-Steam
9250 | Low Btu coal due to low BTU vane of coal not expected (Outside Management Control) | External | Fuel Quality | D1 | Forced - Immediate | 2019 | Coal | LI | 100 | Fossil-Steam | TRE | Off-Peak | 33.1667 | 9.95 | 1 | 1 | 9250-Low Btu coal due to low BTU vane of coal not expected (Outside Management Control) | D1-Forced - Immediate | 100-Fossil-Steam
9250 | Low Btu coal due to low BTU vane of coal not expected (Outside Management Control) | External | Fuel Quality | D1 | Forced - Immediate | 2019 | Coal | LI | 100 | Fossil-Steam | TRE | Off-Peak | 39.0433 | 9.01 | 1 | 1 | 9250-Low Btu coal due to low BTU vane of coal not expected (Outside Management Control) | D1-Forced - Immediate | 100-Fossil-Steam
9250 | Low Btu coal due to low BTU vane of coal not expected (Outside Management Control) | External | Fuel Quality | D1 | Forced - Immediate | 2019 | Coal | LI | 100 | Fossil-Steam | TRE | Off-Peak | 59.4787 | 14.39 | 1 | 1 | 9250-Low Btu coal due to low BTU vane of coal not expected (Outside Management Control) | D1-Forced - Immediate | 100-Fossil-Steam
9250 | Low Btu coal due to low BTU vane of coal not expected (Outside Management Control) | External | Fuel Quality | D1 | Forced - Immediate | 2019 | Coal | LI | 100 | Fossil-Steam | TRE | Off-Peak | 66.04 | 5.08 | 1 | 1 | 9250-Low Btu coal due to low BTU vane of coal not expected (Outside Management Control) | D1-Forced - Immediate | 100-Fossil-Steam
9250 | Low Btu coal due to low BTU vane of coal not expected (Outside Management Control) | External | Fuel Quality | D1 | Forced - Immediate | 2019 | Coal | LI | 100 | Fossil-Steam | TRE | Off-Peak | 245.8283 | 13.3 | 1 | 1 | 9250-Low Btu coal due to low BTU vane of coal not expected (Outside Management Control) | D1-Forced - Immediate | 100-Fossil-Steam
9250 | Low Btu coal due to low BTU vane of coal not expected (Outside Management Control) | External | Fuel Quality | D1 | Forced - Immediate | 2019 | Coal | LI | 100 | Fossil-Steam | TRE | Summer | 14.0747 | 4.64 | 1 | 1 | 9250-Low Btu coal due to low BTU vane of coal not expected (Outside Management Control) | D1-Forced - Immediate | 100-Fossil-Steam
9250 | Low Btu coal due to low BTU vane of coal not expected (Outside Management Control) | External | Fuel Quality | D1 | Forced - Immediate | 2019 | Coal | LI | 100 | Fossil-Steam | TRE | Summer | 47.8767 | 10.84 | 1 | 1 | 9250-Low Btu coal due to low BTU vane of coal not expected (Outside Management Control) | D1-Forced - Immediate | 100-Fossil-Steam
9250 | Low Btu coal due to low BTU vane of coal not expected (Outside Management Control) | External | Fuel Quality | D1 | Forced - Immediate | 2019 | Coal | LI | 100 | Fossil-Steam | TRE | Summer | 58.125 | 9.3 | 1 | 1 | 9250-Low Btu coal due to low BTU vane of coal not expected (Outside Management Control) | D1-Forced - Immediate | 100-Fossil-Steam
9250 | Low Btu coal due to low BTU vane of coal not expected (Outside Management Control) | External | Fuel Quality | D1 | Forced - Immediate | 2019 | Coal | LI | 100 | Fossil-Steam | TRE | Summer | 91.2041 | 31.27 | 1 | 1 | 9250-Low Btu coal due to low BTU vane of coal not expected (Outside Management Control) | D1-Forced - Immediate | 100-Fossil-Steam
9250 | Low Btu coal due to low BTU vane of coal not expected (Outside Management Control) | External | Fuel Quality | D1 | Forced - Immediate | 2019 | Coal | LI | 100 | Fossil-Steam | TRE | Summer | 182.931 | 13.02 | 1 | 1 | 9250-Low Btu coal due to low BTU vane of coal not expected (Outside Management Control) | D1-Forced - Immediate | 100-Fossil-Steam
9250 | Low Btu coal due to low BTU vane of coal not expected (Outside Management Control) | External | Fuel Quality | D2 | Forced - Delayed | 2019 | Coal | CC | 100 | Fossil-Steam | WECC | Winter | 307.5 | 30 | 1 | 1 | 9250-Low Btu coal due to low BTU vane of coal not expected (Outside Management Control) | D2-Forced - Delayed | 100-Fossil-Steam
9250 | Low Btu coal due to low BTU vane of coal not expected (Outside Management Control) | External | Fuel Quality | D2 | Forced - Delayed | 2019 | Coal | LI | 100 | Fossil-Steam | TRE | Off-Peak | 22.75 | 15 | 1 | 1 | 9250-Low Btu coal due to low BTU vane of coal not expected (Outside Management Control) | D2-Forced - Delayed | 100-Fossil-Steam
9250 | Low Btu coal due to low BTU vane of coal not expected (Outside Management Control) | External | Fuel Quality | D2 | Forced - Delayed | 2019 | Coal | LI | 100 | Fossil-Steam | TRE | Summer | 18 | 30 | 1 | 1 | 9250-Low Btu coal due to low BTU vane of coal not expected (Outside Management Control) | D2-Forced - Delayed | 100-Fossil-Steam
9250 | Low Btu coal due to low BTU vane of coal not expected (Outside Management Control) | External | Fuel Quality | D2 | Forced - Delayed | 2019 | Coal | LI | 100 | Fossil-Steam | TRE | Winter | 40 | 100 | 1 | 1 | 9250-Low Btu coal due to low BTU vane of coal not expected (Outside Management Control) | D2-Forced - Delayed | 100-Fossil-Steam
9250 | Low Btu coal due to low BTU vane of coal not expected (Outside Management Control) | External | Fuel Quality | D2 | Forced - Delayed | 2019 | Coal | LI | 100 | Fossil-Steam | TRE | Winter | 53.2 | 19 | 1 | 1 | 9250-Low Btu coal due to low BTU vane of coal not expected (Outside Management Control) | D2-Forced - Delayed | 100-Fossil-Steam
9250 | Low Btu coal due to low BTU vane of coal not expected (Outside Management Control) | External | Fuel Quality | D2 | Forced - Delayed | 2019 | Coal | LI | 100 | Fossil-Steam | TRE | Winter | 277 | 60 | 1 | 1 | 9250-Low Btu coal due to low BTU vane of coal not expected (Outside Management Control) | D2-Forced - Delayed | 100-Fossil-Steam
9250 | Low Btu coal due to low BTU vane of coal not expected (Outside Management Control) | External | Fuel Quality | D2 | Forced - Delayed | 2019 | Coal | LI | 100 | Fossil-Steam | MRO | Winter | 1287 | 33 | 1 | 1 | 9250-Low Btu coal due to low BTU vane of coal not expected (Outside Management Control) | D2-Forced - Delayed | 100-Fossil-Steam
9250 | Low Btu coal due to low BTU vane of coal not expected (Outside Management Control) | External | Fuel Quality | D3 | Forced - Postponed | 2019 | Coal | CC | 100 | Fossil-Steam | MRO | Off-Peak | 719 | 30 | 1 | 1 | 9250-Low Btu coal due to low BTU vane of coal not expected (Outside Management Control) | D3-Forced - Postponed | 100-Fossil-Steam
9250 | Low Btu coal due to low BTU vane of coal not expected (Outside Management Control) | External | Fuel Quality | D1 | Forced - Immediate | 2019 | Coal | CC | 100 | Fossil-Steam | SERC | Off-Peak | 48 | 8 | 1 | 1 | 9250-Low Btu coal due to low BTU vane of coal not expected (Outside Management Control) | D1-Forced - Immediate | 100-Fossil-Steam
9250 | Low Btu coal due to low BTU vane of coal not expected (Outside Management Control) | External | Fuel Quality | D1 | Forced - Immediate | 2019 | Coal | CC | 100 | Fossil-Steam | MRO | Off-Peak | 99.7333 | 44 | 1 | 1 | 9250-Low Btu coal due to low BTU vane of coal not expected (Outside Management Control) | D1-Forced - Immediate | 100-Fossil-Steam
9250 | Low Btu coal due to low BTU vane of coal not expected (Outside Management Control) | External | Fuel Quality | D1 | Forced - Immediate | 2019 | Coal | CC | 100 | Fossil-Steam | MRO | Off-Peak | 125 | 25 | 1 | 1 | 9250-Low Btu coal due to low BTU vane of coal not expected (Outside Management Control) | D1-Forced - Immediate | 100-Fossil-Steam
9250 | Low Btu coal due to low BTU vane of coal not expected (Outside Management Control) | External | Fuel Quality | D1 | Forced - Immediate | 2019 | Coal | CC | 100 | Fossil-Steam | RFC | Off-Peak | 323.6667 | 20 | 1 | 1 | 9250-Low Btu coal due to low BTU vane of coal not expected (Outside Management Control) | D1-Forced - Immediate | 100-Fossil-Steam
9250 | Low Btu coal due to low BTU vane of coal not expected (Outside Management Control) | External | Fuel Quality | D1 | Forced - Immediate | 2019 | Coal | CC | 100 | Fossil-Steam | MRO | Off-Peak | 570.6666 | 64 | 1 | 1 | 9250-Low Btu coal due to low BTU vane of coal not expected (Outside Management Control) | D1-Forced - Immediate | 100-Fossil-Steam
9250 | Low Btu coal due to low BTU vane of coal not expected (Outside Management Control) | External | Fuel Quality | D1 | Forced - Immediate | 2019 | Coal | CC | 100 | Fossil-Steam | SERC | Off-Peak | 672 | 4 | 1 | 1 | 9250-Low Btu coal due to low BTU vane of coal not expected (Outside Management Control) | D1-Forced - Immediate | 100-Fossil-Steam
9250 | Low Btu coal due to low BTU vane of coal not expected (Outside Management Control) | External | Fuel Quality | D1 | Forced - Immediate | 2019 | Coal | CC | 100 | Fossil-Steam | TRE | Off-Peak | 840 | 60 | 1 | 1 | 9250-Low Btu coal due to low BTU vane of coal not expected (Outside Management Control) | D1-Forced - Immediate | 100-Fossil-Steam
9250 | Low Btu coal due to low BTU vane of coal not expected (Outside Management Control) | External | Fuel Quality | D1 | Forced - Immediate | 2019 | Coal | CC | 100 | Fossil-Steam | RFC | Off-Peak | 890.8333 | 50 | 1 | 1 | 9250-Low Btu coal due to low BTU vane of coal not expected (Outside Management Control) | D1-Forced - Immediate | 100-Fossil-Steam
9250 | Low Btu coal due to low BTU vane of coal not expected (Outside Management Control) | External | Fuel Quality | D1 | Forced - Immediate | 2019 | Coal | CC | 100 | Fossil-Steam | TRE | Off-Peak | 900 | 50 | 1 | 1 | 9250-Low Btu coal due to low BTU vane of coal not expected (Outside Management Control) | D1-Forced - Immediate | 100-Fossil-Steam
9250 | Low Btu coal due to low BTU vane of coal not expected (Outside Management Control) | External | Fuel Quality | D1 | Forced - Immediate | 2019 | Coal | CC | 100 | Fossil-Steam | MRO | Off-Peak | 3281.3333 | 46 | 1 | 1 | 9250-Low Btu coal due to low BTU vane of coal not expected (Outside Management Control) | D1-Forced - Immediate | 100-Fossil-Steam
9250 | Low Btu coal due to low BTU vane of coal not expected (Outside Management Control) | External | Fuel Quality | D1 | Forced - Immediate | 2019 | Coal | CC | 100 | Fossil-Steam | MRO | Summer | 3.25 | 15 | 1 | 1 | 9250-Low Btu coal due to low BTU vane of coal not expected (Outside Management Control) | D1-Forced - Immediate | 100-Fossil-Steam
9250 | Low Btu coal due to low BTU vane of coal not expected (Outside Management Control) | External | Fuel Quality | D1 | Forced - Immediate | 2019 | Coal | CC | 100 | Fossil-Steam | SERC | Summer | 5 | 1.25 | 1 | 1 | 9250-Low Btu coal due to low BTU vane of coal not expected (Outside Management Control) | D1-Forced - Immediate | 100-Fossil-Steam
9250 | Low Btu coal due to low BTU vane of coal not expected (Outside Management Control) | External | Fuel Quality | D1 | Forced - Immediate | 2019 | Coal | CC | 100 | Fossil-Steam | SERC | Summer | 26 | 2 | 1 | 1 | 9250-Low Btu coal due to low BTU vane of coal not expected (Outside Management Control) | D1-Forced - Immediate | 100-Fossil-Steam
9250 | Low Btu coal due to low BTU vane of coal not expected (Outside Management Control) | External | Fuel Quality | D1 | Forced - Immediate | 2019 | Coal | CC | 100 | Fossil-Steam | SERC | Summer | 44 | 2 | 1 | 1 | 9250-Low Btu coal due to low BTU vane of coal not expected (Outside Management Control) | D1-Forced - Immediate | 100-Fossil-Steam
9250 | Low Btu coal due to low BTU vane of coal not expected (Outside Management Control) | External | Fuel Quality | D1 | Forced - Immediate | 2019 | Coal | CC | 100 | Fossil-Steam | SERC | Summer | 55.02 | 7.86 | 1 | 1 | 9250-Low Btu coal due to low BTU vane of coal not expected (Outside Management Control) | D1-Forced - Immediate | 100-Fossil-Steam
9250 | Low Btu coal due to low BTU vane of coal not expected (Outside Management Control) | External | Fuel Quality | D1 | Forced - Immediate | 2019 | Coal | CC | 100 | Fossil-Steam | MRO | Summer | 100.6666 | 40 | 1 | 1 | 9250-Low Btu coal due to low BTU vane of coal not expected (Outside Management Control) | D1-Forced - Immediate | 100-Fossil-Steam
9250 | Low Btu coal due to low BTU vane of coal not expected (Outside Management Control) | External | Fuel Quality | D1 | Forced - Immediate | 2019 | Coal | CC | 100 | Fossil-Steam | MRO | Summer | 318 | 6 | 1 | 1 | 9250-Low Btu coal due to low BTU vane of coal not expected (Outside Management Control) | D1-Forced - Immediate | 100-Fossil-Steam
9250 | Low Btu coal due to low BTU vane of coal not expected (Outside Management Control) | External | Fuel Quality | D1 | Forced - Immediate | 2019 | Coal | CC | 100 | Fossil-Steam | MRO | Summer | 321.6667 | 20 | 1 | 1 | 9250-Low Btu coal due to low BTU vane of coal not expected (Outside Management Control) | D1-Forced - Immediate | 100-Fossil-Steam
9250 | Low Btu coal due to low BTU vane of coal not expected (Outside Management Control) | External | Fuel Quality | D1 | Forced - Immediate | 2019 | Coal | CC | 100 | Fossil-Steam | SERC | Summer | 447.72 | 5.33 | 1 | 1 | 9250-Low Btu coal due to low BTU vane of coal not expected (Outside Management Control) | D1-Forced - Immediate | 100-Fossil-Steam
9250 | Low Btu coal due to low BTU vane of coal not expected (Outside Management Control) | External | Fuel Quality | D1 | Forced - Immediate | 2019 | Coal | CC | 100 | Fossil-Steam | MRO | Summer | 824 | 8 | 1 | 1 | 9250-Low Btu coal due to low BTU vane of coal not expected (Outside Management Control) | D1-Forced - Immediate | 100-Fossil-Steam
9250 | Low Btu coal due to low BTU vane of coal not expected (Outside Management Control) | External | Fuel Quality | D1 | Forced - Immediate | 2019 | Coal | CC | 100 | Fossil-Steam | MRO | Summer | 1086.75 | 23 | 1 | 1 | 9250-Low Btu coal due to low BTU vane of coal not expected (Outside Management Control) | D1-Forced - Immediate | 100-Fossil-Steam
9250 | Low Btu coal due to low BTU vane of coal not expected (Outside Management Control) | External | Fuel Quality | D1 | Forced - Immediate | 2019 | Coal | CC | 100 | Fossil-Steam | MRO | Summer | 1799.4167 | 11 | 1 | 1 | 9250-Low Btu coal due to low BTU vane of coal not expected (Outside Management Control) | D1-Forced - Immediate | 100-Fossil-Steam
9250 | Low Btu coal due to low BTU vane of coal not expected (Outside Management Control) | External | Fuel Quality | D1 | Forced - Immediate | 2019 | Coal | CC | 100 | Fossil-Steam | MRO | Summer | 2196 | 8 | 1 | 1 | 9250-Low Btu coal due to low BTU vane of coal not expected (Outside Management Control) | D1-Forced - Immediate | 100-Fossil-Steam
9250 | Low Btu coal due to low BTU vane of coal not expected (Outside Management Control) | External | Fuel Quality | D1 | Forced - Immediate | 2019 | Coal | CC | 100 | Fossil-Steam | MRO | Winter | 77.265 | 30.3 | 1 | 1 | 9250-Low Btu coal due to low BTU vane of coal not expected (Outside Management Control) | D1-Forced - Immediate | 100-Fossil-Steam
9250 | Low Btu coal due to low BTU vane of coal not expected (Outside Management Control) | External | Fuel Quality | D1 | Forced - Immediate | 2019 | Coal | CC | 100 | Fossil-Steam | MRO | Winter | 104 | 13 | 1 | 1 | 9250-Low Btu coal due to low BTU vane of coal not expected (Outside Management Control) | D1-Forced - Immediate | 100-Fossil-Steam
9250 | Low Btu coal due to low BTU vane of coal not expected (Outside Management Control) | External | Fuel Quality | D1 | Forced - Immediate | 2019 | Coal | CC | 100 | Fossil-Steam | MRO | Winter | 110.7 | 9 | 1 | 1 | 9250-Low Btu coal due to low BTU vane of coal not expected (Outside Management Control) | D1-Forced - Immediate | 100-Fossil-Steam
9250 | Low Btu coal due to low BTU vane of coal not expected (Outside Management Control) | External | Fuel Quality | D1 | Forced - Immediate | 2019 | Coal | CC | 100 | Fossil-Steam | MRO | Winter | 241.1667 | 10 | 1 | 1 | 9250-Low Btu coal due to low BTU vane of coal not expected (Outside Management Control) | D1-Forced - Immediate | 100-Fossil-Steam
9250 | Low Btu coal due to low BTU vane of coal not expected (Outside Management Control) | External | Fuel Quality | D1 | Forced - Immediate | 2019 | Coal | CC | 100 | Fossil-Steam | RFC | Winter | 357 | 35 | 1 | 1 | 9250-Low Btu coal due to low BTU vane of coal not expected (Outside Management Control) | D1-Forced - Immediate | 100-Fossil-Steam
9250 | Low Btu coal due to low BTU vane of coal not expected (Outside Management Control) | External | Fuel Quality | D1 | Forced - Immediate | 2019 | Coal | CC | 100 | Fossil-Steam | MRO | Winter | 682 | 11 | 1 | 1 | 9250-Low Btu coal due to low BTU vane of coal not expected (Outside Management Control) | D1-Forced - Immediate | 100-Fossil-Steam
9250 | Low Btu coal due to low BTU vane of coal not expected (Outside Management Control) | External | Fuel Quality | D1 | Forced - Immediate | 2019 | Coal | CC | 100 | Fossil-Steam | MRO | Winter | 1381.9167 | 23 | 1 | 1 | 9250-Low Btu coal due to low BTU vane of coal not expected (Outside Management Control) | D1-Forced - Immediate | 100-Fossil-Steam
9250 | Low Btu coal due to low BTU vane of coal not expected (Outside Management Control) | External | Fuel Quality | D1 | Forced - Immediate | 2019 | Coal | CC | 100 | Fossil-Steam | MRO | Winter | 3744 | 48 | 1 | 1 | 9250-Low Btu coal due to low BTU vane of coal not expected (Outside Management Control) | D1-Forced - Immediate | 100-Fossil-Steam
9250 | Low Btu coal due to low BTU vane of coal not expected (Outside Management Control) | External | Fuel Quality | D1 | Forced - Immediate | 2019 | Coal | LI | 100 | Fossil-Steam | TRE | Off-Peak | 41.6173 | 6.86 | 1 | 1 | 9250-Low Btu coal due to low BTU vane of coal not expected (Outside Management Control) | D1-Forced - Immediate | 100-Fossil-Steam
9250 | Low Btu coal due to low BTU vane of coal not expected (Outside Management Control) | External | Fuel Quality | D1 | Forced - Immediate | 2019 | Coal | LI | 100 | Fossil-Steam | TRE | Off-Peak | 82.362 | 22.26 | 1 | 1 | 9250-Low Btu coal due to low BTU vane of coal not expected (Outside Management Control) | D1-Forced - Immediate | 100-Fossil-Steam
9250 | Low Btu coal due to low BTU vane of coal not expected (Outside Management Control) | External | Fuel Quality | D1 | Forced - Immediate | 2019 | Coal | LI | 100 | Fossil-Steam | TRE | Summer | 43.5893 | 14.86 | 1 | 1 | 9250-Low Btu coal due to low BTU vane of coal not expected (Outside Management Control) | D1-Forced - Immediate | 100-Fossil-Steam
9250 | Low Btu coal due to low BTU vane of coal not expected (Outside Management Control) | External | Fuel Quality | D1 | Forced - Immediate | 2019 | Coal | LI | 100 | Fossil-Steam | TRE | Summer | 55.6617 | 7.34 | 1 | 1 | 9250-Low Btu coal due to low BTU vane of coal not expected (Outside Management Control) | D1-Forced - Immediate | 100-Fossil-Steam
9250 | Low Btu coal due to low BTU vane of coal not expected (Outside Management Control) | External | Fuel Quality | D1 | Forced - Immediate | 2019 | Coal | LI | 100 | Fossil-Steam | TRE | Summer | 84.7983 | 6.13 | 1 | 1 | 9250-Low Btu coal due to low BTU vane of coal not expected (Outside Management Control) | D1-Forced - Immediate | 100-Fossil-Steam
9250 | Low Btu coal due to low BTU vane of coal not expected (Outside Management Control) | External | Fuel Quality | D1 | Forced - Immediate | 2019 | Coal | LI | 100 | Fossil-Steam | TRE | Summer | 198.9185 | 19.47 | 1 | 1 | 9250-Low Btu coal due to low BTU vane of coal not expected (Outside Management Control) | D1-Forced - Immediate | 100-Fossil-Steam
9250 | Low Btu coal due to low BTU vane of coal not expected (Outside Management Control) | External | Fuel Quality | D1 | Forced - Immediate | 2019 | Coal | LI | 100 | Fossil-Steam | TRE | Summer | 207.6667 | 17.5 | 1 | 1 | 9250-Low Btu coal due to low BTU vane of coal not expected (Outside Management Control) | D1-Forced - Immediate | 100-Fossil-Steam
9250 | Low Btu coal due to low BTU vane of coal not expected (Outside Management Control) | External | Fuel Quality | D1 | Forced - Immediate | 2019 | Coal | LI | 100 | Fossil-Steam | MRO | Summer | 309.5833 | 25 | 1 | 1 | 9250-Low Btu coal due to low BTU vane of coal not expected (Outside Management Control) | D1-Forced - Immediate | 100-Fossil-Steam
9250 | Low Btu coal due to low BTU vane of coal not expected (Outside Management Control) | External | Fuel Quality | D1 | Forced - Immediate | 2019 | Coal | LI | 100 | Fossil-Steam | TRE | Summer | 541.755 | 120.39 | 1 | 1 | 9250-Low Btu coal due to low BTU vane of coal not expected (Outside Management Control) | D1-Forced - Immediate | 100-Fossil-Steam
9250 | Low Btu coal due to low BTU vane of coal not expected (Outside Management Control) | External | Fuel Quality | D2 | Forced - Delayed | 2019 | Coal | LI | 100 | Fossil-Steam | MRO | Off-Peak | 3.5 | 35 | 1 | 1 | 9250-Low Btu coal due to low BTU vane of coal not expected (Outside Management Control) | D2-Forced - Delayed | 100-Fossil-Steam
9250 | Low Btu coal due to low BTU vane of coal not expected (Outside Management Control) | External | Fuel Quality | D2 | Forced - Delayed | 2019 | Coal | LI | 100 | Fossil-Steam | TRE | Off-Peak | 341.6667 | 20 | 1 | 1 | 9250-Low Btu coal due to low BTU vane of coal not expected (Outside Management Control) | D2-Forced - Delayed | 100-Fossil-Steam
9250 | Low Btu coal due to low BTU vane of coal not expected (Outside Management Control) | External | Fuel Quality | D2 | Forced - Delayed | 2019 | Coal | LI | 100 | Fossil-Steam | TRE | Off-Peak | 1458.3333 | 70 | 1 | 1 | 9250-Low Btu coal due to low BTU vane of coal not expected (Outside Management Control) | D2-Forced - Delayed | 100-Fossil-Steam
9250 | Low Btu coal due to low BTU vane of coal not expected (Outside Management Control) | External | Fuel Quality | D2 | Forced - Delayed | 2019 | Coal | LI | 100 | Fossil-Steam | TRE | Winter | 240 | 40 | 1 | 1 | 9250-Low Btu coal due to low BTU vane of coal not expected (Outside Management Control) | D2-Forced - Delayed | 100-Fossil-Steam
9250 | Low Btu coal due to low BTU vane of coal not expected (Outside Management Control) | External | Fuel Quality | D2 | Forced - Delayed | 2019 | Coal | LI | 100 | Fossil-Steam | TRE | Winter | 255.2 | 12 | 1 | 1 | 9250-Low Btu coal due to low BTU vane of coal not expected (Outside Management Control) | D2-Forced - Delayed | 100-Fossil-Steam
9250 | Low Btu coal due to low BTU vane of coal not expected (Outside Management Control) | External | Fuel Quality | D2 | Forced - Delayed | 2019 | Coal | LI | 100 | Fossil-Steam | TRE | Winter | 765.4167 | 25 | 1 | 1 | 9250-Low Btu coal due to low BTU vane of coal not expected (Outside Management Control) | D2-Forced - Delayed | 100-Fossil-Steam
9250 | Low Btu coal due to low BTU vane of coal not expected (Outside Management Control) | External | Fuel Quality | D2 | Forced - Delayed | 2019 | Coal | LI | 100 | Fossil-Steam | TRE | Winter | 1089 | 45 | 1 | 1 | 9250-Low Btu coal due to low BTU vane of coal not expected (Outside Management Control) | D2-Forced - Delayed | 100-Fossil-Steam
9250 | Low Btu coal due to low BTU vane of coal not expected (Outside Management Control) | External | Fuel Quality | D2 | Forced - Delayed | 2019 | Coal | LI | 100 | Fossil-Steam | TRE | Winter | 1156.95 | 27 | 1 | 1 | 9250-Low Btu coal due to low BTU vane of coal not expected (Outside Management Control) | D2-Forced - Delayed | 100-Fossil-Steam
9250 | Low Btu coal due to low BTU vane of coal not expected (Outside Management Control) | External | Fuel Quality | D3 | Forced - Postponed | 2019 | Coal | CC | 100 | Fossil-Steam | MRO | Off-Peak | 299.5 | 30 | 1 | 1 | 9250-Low Btu coal due to low BTU vane of coal not expected (Outside Management Control) | D3-Forced - Postponed | 100-Fossil-Steam
9250 | Low Btu coal due to low BTU vane of coal not expected (Outside Management Control) | External | Fuel Quality | U1 | Forced - Immediate | 2019 | Coal | CC | 100 | Fossil-Steam | SERC | Off-Peak | 32093.1 | 422 | 1 | 1 | 9250-Low Btu coal due to low BTU vane of coal not expected (Outside Management Control) | U1-Forced - Immediate | 100-Fossil-Steam
9250 | Low Btu coal due to low BTU vane of coal not expected (Outside Management Control) | External | Fuel Quality | D1 | Forced - Immediate | 2019 | Coal | CC | 100 | Fossil-Steam | MRO | Off-Peak | 10.8 | 54 | 1 | 1 | 9250-Low Btu coal due to low BTU vane of coal not expected (Outside Management Control) | D1-Forced - Immediate | 100-Fossil-Steam
9250 | Low Btu coal due to low BTU vane of coal not expected (Outside Management Control) | External | Fuel Quality | D1 | Forced - Immediate | 2019 | Coal | CC | 100 | Fossil-Steam | SERC | Off-Peak | 72 | 8 | 1 | 1 | 9250-Low Btu coal due to low BTU vane of coal not expected (Outside Management Control) | D1-Forced - Immediate | 100-Fossil-Steam
9250 | Low Btu coal due to low BTU vane of coal not expected (Outside Management Control) | External | Fuel Quality | D1 | Forced - Immediate | 2019 | Coal | CC | 100 | Fossil-Steam | MRO | Off-Peak | 72.75 | 9 | 1 | 1 | 9250-Low Btu coal due to low BTU vane of coal not expected (Outside Management Control) | D1-Forced - Immediate | 100-Fossil-Steam
9250 | Low Btu coal due to low BTU vane of coal not expected (Outside Management Control) | External | Fuel Quality | D1 | Forced - Immediate | 2019 | Coal | CC | 100 | Fossil-Steam | NPCC | Off-Peak | 106.2665 | 22.53 | 1 | 1 | 9250-Low Btu coal due to low BTU vane of coal not expected (Outside Management Control) | D1-Forced - Immediate | 100-Fossil-Steam
9250 | Low Btu coal due to low BTU vane of coal not expected (Outside Management Control) | External | Fuel Quality | D1 | Forced - Immediate | 2019 | Coal | CC | 100 | Fossil-Steam | MRO | Off-Peak | 106.6667 | 10 | 1 | 1 | 9250-Low Btu coal due to low BTU vane of coal not expected (Outside Management Control) | D1-Forced - Immediate | 100-Fossil-Steam
9250 | Low Btu coal due to low BTU vane of coal not expected (Outside Management Control) | External | Fuel Quality | D1 | Forced - Immediate | 2019 | Coal | CC | 100 | Fossil-Steam | MRO | Off-Peak | 119.5666 | 34 | 1 | 1 | 9250-Low Btu coal due to low BTU vane of coal not expected (Outside Management Control) | D1-Forced - Immediate | 100-Fossil-Steam
9250 | Low Btu coal due to low BTU vane of coal not expected (Outside Management Control) | External | Fuel Quality | D1 | Forced - Immediate | 2019 | Coal | CC | 100 | Fossil-Steam | TRE | Off-Peak | 812 | 80 | 1 | 1 | 9250-Low Btu coal due to low BTU vane of coal not expected (Outside Management Control) | D1-Forced - Immediate | 100-Fossil-Steam
9250 | Low Btu coal due to low BTU vane of coal not expected (Outside Management Control) | External | Fuel Quality | D1 | Forced - Immediate | 2019 | Coal | CC | 100 | Fossil-Steam | MRO | Off-Peak | 945.3333 | 8 | 1 | 1 | 9250-Low Btu coal due to low BTU vane of coal not expected (Outside Management Control) | D1-Forced - Immediate | 100-Fossil-Steam
9250 | Low Btu coal due to low BTU vane of coal not expected (Outside Management Control) | External | Fuel Quality | D1 | Forced - Immediate | 2019 | Coal | CC | 100 | Fossil-Steam | RFC | Off-Peak | 1216.9166 | 85 | 1 | 1 | 9250-Low Btu coal due to low BTU vane of coal not expected (Outside Management Control) | D1-Forced - Immediate | 100-Fossil-Steam
9250 | Low Btu coal due to low BTU vane of coal not expected (Outside Management Control) | External | Fuel Quality | D1 | Forced - Immediate | 2019 | Coal | CC | 100 | Fossil-Steam | SERC | Off-Peak | 1396.72 | 20.54 | 1 | 1 | 9250-Low Btu coal due to low BTU vane of coal not expected (Outside Management Control) | D1-Forced - Immediate | 100-Fossil-Steam
9250 | Low Btu coal due to low BTU vane of coal not expected (Outside Management Control) | External | Fuel Quality | D1 | Forced - Immediate | 2019 | Coal | CC | 100 | Fossil-Steam | MRO | Off-Peak | 1923.3333 | 20 | 1 | 1 | 9250-Low Btu coal due to low BTU vane of coal not expected (Outside Management Control) | D1-Forced - Immediate | 100-Fossil-Steam
9250 | Low Btu coal due to low BTU vane of coal not expected (Outside Management Control) | External | Fuel Quality | D1 | Forced - Immediate | 2019 | Coal | CC | 100 | Fossil-Steam | MRO | Off-Peak | 3572.6667 | 23 | 1 | 1 | 9250-Low Btu coal due to low BTU vane of coal not expected (Outside Management Control) | D1-Forced - Immediate | 100-Fossil-Steam
9250 | Low Btu coal due to low BTU vane of coal not expected (Outside Management Control) | External | Fuel Quality | D1 | Forced - Immediate | 2019 | Coal | CC | 100 | Fossil-Steam | MRO | Summer | 22.75 | 13 | 1 | 1 | 9250-Low Btu coal due to low BTU vane of coal not expected (Outside Management Control) | D1-Forced - Immediate | 100-Fossil-Steam
9250 | Low Btu coal due to low BTU vane of coal not expected (Outside Management Control) | External | Fuel Quality | D1 | Forced - Immediate | 2019 | Coal | CC | 100 | Fossil-Steam | SERC | Summer | 23.4 | 2.6 | 1 | 1 | 9250-Low Btu coal due to low BTU vane of coal not expected (Outside Management Control) | D1-Forced - Immediate | 100-Fossil-Steam
9250 | Low Btu coal due to low BTU vane of coal not expected (Outside Management Control) | External | Fuel Quality | D1 | Forced - Immediate | 2019 | Coal | CC | 100 | Fossil-Steam | SERC | Summer | 30 | 15 | 1 | 1 | 9250-Low Btu coal due to low BTU vane of coal not expected (Outside Management Control) | D1-Forced - Immediate | 100-Fossil-Steam
9250 | Low Btu coal due to low BTU vane of coal not expected (Outside Management Control) | External | Fuel Quality | D1 | Forced - Immediate | 2019 | Coal | CC | 100 | Fossil-Steam | SERC | Summer | 61.3333 | 46 | 1 | 1 | 9250-Low Btu coal due to low BTU vane of coal not expected (Outside Management Control) | D1-Forced - Immediate | 100-Fossil-Steam
9250 | Low Btu coal due to low BTU vane of coal not expected (Outside Management Control) | External | Fuel Quality | D1 | Forced - Immediate | 2019 | Coal | CC | 100 | Fossil-Steam | MRO | Summer | 138 | 40 | 1 | 1 | 9250-Low Btu coal due to low BTU vane of coal not expected (Outside Management Control) | D1-Forced - Immediate | 100-Fossil-Steam
9250 | Low Btu coal due to low BTU vane of coal not expected (Outside Management Control) | External | Fuel Quality | D1 | Forced - Immediate | 2019 | Coal | CC | 100 | Fossil-Steam | MRO | Summer | 875 | 4 | 1 | 1 | 9250-Low Btu coal due to low BTU vane of coal not expected (Outside Management Control) | D1-Forced - Immediate | 100-Fossil-Steam
9250 | Low Btu coal due to low BTU vane of coal not expected (Outside Management Control) | External | Fuel Quality | D1 | Forced - Immediate | 2019 | Coal | CC | 100 | Fossil-Steam | MRO | Summer | 3070.5 | 23 | 1 | 1 | 9250-Low Btu coal due to low BTU vane of coal not expected (Outside Management Control) | D1-Forced - Immediate | 100-Fossil-Steam
9250 | Low Btu coal due to low BTU vane of coal not expected (Outside Management Control) | External | Fuel Quality | D1 | Forced - Immediate | 2019 | Coal | CC | 100 | Fossil-Steam | WECC | Winter | 0.33333 | 5 | 1 | 1 | 9250-Low Btu coal due to low BTU vane of coal not expected (Outside Management Control) | D1-Forced - Immediate | 100-Fossil-Steam
9250 | Low Btu coal due to low BTU vane of coal not expected (Outside Management Control) | External | Fuel Quality | D1 | Forced - Immediate | 2019 | Coal | CC | 100 | Fossil-Steam | SERC | Winter | 2 | 2 | 1 | 2 | 9250-Low Btu coal due to low BTU vane of coal not expected (Outside Management Control) | D1-Forced - Immediate | 100-Fossil-Steam
9250 | Low Btu coal due to low BTU vane of coal not expected (Outside Management Control) | External | Fuel Quality | D1 | Forced - Immediate | 2019 | Coal | CC | 100 | Fossil-Steam | WECC | Winter | 49.8333 | 10 | 1 | 1 | 9250-Low Btu coal due to low BTU vane of coal not expected (Outside Management Control) | D1-Forced - Immediate | 100-Fossil-Steam
9250 | Low Btu coal due to low BTU vane of coal not expected (Outside Management Control) | External | Fuel Quality | D1 | Forced - Immediate | 2019 | Coal | CC | 100 | Fossil-Steam | WECC | Winter | 94 | 12 | 1 | 1 | 9250-Low Btu coal due to low BTU vane of coal not expected (Outside Management Control) | D1-Forced - Immediate | 100-Fossil-Steam
9250 | Low Btu coal due to low BTU vane of coal not expected (Outside Management Control) | External | Fuel Quality | D1 | Forced - Immediate | 2019 | Coal | CC | 100 | Fossil-Steam | WECC | Winter | 151.4333 | 11 | 1 | 1 | 9250-Low Btu coal due to low BTU vane of coal not expected (Outside Management Control) | D1-Forced - Immediate | 100-Fossil-Steam
9250 | Low Btu coal due to low BTU vane of coal not expected (Outside Management Control) | External | Fuel Quality | D1 | Forced - Immediate | 2019 | Coal | CC | 100 | Fossil-Steam | MRO | Winter | 983.73 | 36.3 | 1 | 1 | 9250-Low Btu coal due to low BTU vane of coal not expected (Outside Management Control) | D1-Forced - Immediate | 100-Fossil-Steam
9250 | Low Btu coal due to low BTU vane of coal not expected (Outside Management Control) | External | Fuel Quality | D1 | Forced - Immediate | 2019 | Coal | LI | 100 | Fossil-Steam | TRE | Off-Peak | 20.2 | 10.1 | 1 | 1 | 9250-Low Btu coal due to low BTU vane of coal not expected (Outside Management Control) | D1-Forced - Immediate | 100-Fossil-Steam
9250 | Low Btu coal due to low BTU vane of coal not expected (Outside Management Control) | External | Fuel Quality | D1 | Forced - Immediate | 2019 | Coal | LI | 100 | Fossil-Steam | TRE | Off-Peak | 24.375 | 5.85 | 1 | 1 | 9250-Low Btu coal due to low BTU vane of coal not expected (Outside Management Control) | D1-Forced - Immediate | 100-Fossil-Steam
9250 | Low Btu coal due to low BTU vane of coal not expected (Outside Management Control) | External | Fuel Quality | D1 | Forced - Immediate | 2019 | Coal | LI | 100 | Fossil-Steam | TRE | Off-Peak | 34.6255 | 7.61 | 1 | 1 | 9250-Low Btu coal due to low BTU vane of coal not expected (Outside Management Control) | D1-Forced - Immediate | 100-Fossil-Steam
9250 | Low Btu coal due to low BTU vane of coal not expected (Outside Management Control) | External | Fuel Quality | D1 | Forced - Immediate | 2019 | Coal | LI | 100 | Fossil-Steam | TRE | Off-Peak | 190.4552 | 13.03 | 1 | 1 | 9250-Low Btu coal due to low BTU vane of coal not expected (Outside Management Control) | D1-Forced - Immediate | 100-Fossil-Steam
9250 | Low Btu coal due to low BTU vane of coal not expected (Outside Management Control) | External | Fuel Quality | D1 | Forced - Immediate | 2019 | Coal | LI | 100 | Fossil-Steam | MRO | Off-Peak | 247.5 | 33 | 1 | 1 | 9250-Low Btu coal due to low BTU vane of coal not expected (Outside Management Control) | D1-Forced - Immediate | 100-Fossil-Steam
9250 | Low Btu coal due to low BTU vane of coal not expected (Outside Management Control) | External | Fuel Quality | D1 | Forced - Immediate | 2019 | Coal | LI | 100 | Fossil-Steam | TRE | Summer | 30.105 | 13.38 | 1 | 1 | 9250-Low Btu coal due to low BTU vane of coal not expected (Outside Management Control) | D1-Forced - Immediate | 100-Fossil-Steam
9250 | Low Btu coal due to low BTU vane of coal not expected (Outside Management Control) | External | Fuel Quality | D1 | Forced - Immediate | 2019 | Coal | LI | 100 | Fossil-Steam | TRE | Summer | 143.325 | 10.5 | 1 | 1 | 9250-Low Btu coal due to low BTU vane of coal not expected (Outside Management Control) | D1-Forced - Immediate | 100-Fossil-Steam
9250 | Low Btu coal due to low BTU vane of coal not expected (Outside Management Control) | External | Fuel Quality | D1 | Forced - Immediate | 2019 | Coal | LI | 100 | Fossil-Steam | TRE | Summer | 159.181 | 9.57 | 1 | 1 | 9250-Low Btu coal due to low BTU vane of coal not expected (Outside Management Control) | D1-Forced - Immediate | 100-Fossil-Steam
9250 | Low Btu coal due to low BTU vane of coal not expected (Outside Management Control) | External | Fuel Quality | D1 | Forced - Immediate | 2019 | Coal | LI | 100 | Fossil-Steam | TRE | Summer | 175.1658 | 10.67 | 1 | 1 | 9250-Low Btu coal due to low BTU vane of coal not expected (Outside Management Control) | D1-Forced - Immediate | 100-Fossil-Steam
9250 | Low Btu coal due to low BTU vane of coal not expected (Outside Management Control) | External | Fuel Quality | D1 | Forced - Immediate | 2019 | Coal | LI | 100 | Fossil-Steam | TRE | Summer | 191.201 | 15.78 | 1 | 1 | 9250-Low Btu coal due to low BTU vane of coal not expected (Outside Management Control) | D1-Forced - Immediate | 100-Fossil-Steam
9250 | Low Btu coal due to low BTU vane of coal not expected (Outside Management Control) | External | Fuel Quality | D1 | Forced - Immediate | 2019 | Coal | LI | 100 | Fossil-Steam | TRE | Summer | 655.68 | 27.32 | 1 | 1 | 9250-Low Btu coal due to low BTU vane of coal not expected (Outside Management Control) | D1-Forced - Immediate | 100-Fossil-Steam
9250 | Low Btu coal due to low BTU vane of coal not expected (Outside Management Control) | External | Fuel Quality | D1 | Forced - Immediate | 2019 | Coal | LI | 100 | Fossil-Steam | MRO | Summer | 702 | 20 | 1 | 1 | 9250-Low Btu coal due to low BTU vane of coal not expected (Outside Management Control) | D1-Forced - Immediate | 100-Fossil-Steam
9250 | Low Btu coal due to low BTU vane of coal not expected (Outside Management Control) | External | Fuel Quality | D2 | Forced - Delayed | 2019 | Coal | LI | 100 | Fossil-Steam | TRE | Off-Peak | 11.25 | 5 | 1 | 1 | 9250-Low Btu coal due to low BTU vane of coal not expected (Outside Management Control) | D2-Forced - Delayed | 100-Fossil-Steam
9250 | Low Btu coal due to low BTU vane of coal not expected (Outside Management Control) | External | Fuel Quality | D2 | Forced - Delayed | 2019 | Coal | LI | 100 | Fossil-Steam | TRE | Off-Peak | 128.35 | 17 | 1 | 1 | 9250-Low Btu coal due to low BTU vane of coal not expected (Outside Management Control) | D2-Forced - Delayed | 100-Fossil-Steam
9250 | Low Btu coal due to low BTU vane of coal not expected (Outside Management Control) | External | Fuel Quality | D2 | Forced - Delayed | 2019 | Coal | LI | 100 | Fossil-Steam | MRO | Off-Peak | 1618 | 40 | 1 | 1 | 9250-Low Btu coal due to low BTU vane of coal not expected (Outside Management Control) | D2-Forced - Delayed | 100-Fossil-Steam
9250 | Low Btu coal due to low BTU vane of coal not expected (Outside Management Control) | External | Fuel Quality | D2 | Forced - Delayed | 2019 | Coal | LI | 100 | Fossil-Steam | TRE | Winter | 406 | 14 | 1 | 1 | 9250-Low Btu coal due to low BTU vane of coal not expected (Outside Management Control) | D2-Forced - Delayed | 100-Fossil-Steam
9250 | Low Btu coal due to low BTU vane of coal not expected (Outside Management Control) | External | Fuel Quality | D1 | Forced - Immediate | 2019 | Coal | CC | 100 | Fossil-Steam | WECC | Off-Peak | 21.6667 | 26 | 1 | 1 | 9250-Low Btu coal due to low BTU vane of coal not expected (Outside Management Control) | D1-Forced - Immediate | 100-Fossil-Steam
9250 | Low Btu coal due to low BTU vane of coal not expected (Outside Management Control) | External | Fuel Quality | D1 | Forced - Immediate | 2019 | Coal | CC | 100 | Fossil-Steam | MRO | Off-Peak | 31.5 | 9 | 1 | 1 | 9250-Low Btu coal due to low BTU vane of coal not expected (Outside Management Control) | D1-Forced - Immediate | 100-Fossil-Steam
9250 | Low Btu coal due to low BTU vane of coal not expected (Outside Management Control) | External | Fuel Quality | D1 | Forced - Immediate | 2019 | Coal | CC | 100 | Fossil-Steam | MRO | Off-Peak | 89.6667 | 4 | 1 | 1 | 9250-Low Btu coal due to low BTU vane of coal not expected (Outside Management Control) | D1-Forced - Immediate | 100-Fossil-Steam
9250 | Low Btu coal due to low BTU vane of coal not expected (Outside Management Control) | External | Fuel Quality | D1 | Forced - Immediate | 2019 | Coal | CC | 100 | Fossil-Steam | TRE | Off-Peak | 333.3333 | 40 | 1 | 1 | 9250-Low Btu coal due to low BTU vane of coal not expected (Outside Management Control) | D1-Forced - Immediate | 100-Fossil-Steam
9250 | Low Btu coal due to low BTU vane of coal not expected (Outside Management Control) | External | Fuel Quality | D1 | Forced - Immediate | 2019 | Coal | CC | 100 | Fossil-Steam | MRO | Off-Peak | 432 | 18 | 1 | 1 | 9250-Low Btu coal due to low BTU vane of coal not expected (Outside Management Control) | D1-Forced - Immediate | 100-Fossil-Steam
9250 | Low Btu coal due to low BTU vane of coal not expected (Outside Management Control) | External | Fuel Quality | D1 | Forced - Immediate | 2019 | Coal | CC | 100 | Fossil-Steam | MRO | Off-Peak | 490.5833 | 29 | 1 | 1 | 9250-Low Btu coal due to low BTU vane of coal not expected (Outside Management Control) | D1-Forced - Immediate | 100-Fossil-Steam
9250 | Low Btu coal due to low BTU vane of coal not expected (Outside Management Control) | External | Fuel Quality | D1 | Forced - Immediate | 2019 | Coal | CC | 100 | Fossil-Steam | MRO | Off-Peak | 592.5 | 9 | 1 | 1 | 9250-Low Btu coal due to low BTU vane of coal not expected (Outside Management Control) | D1-Forced - Immediate | 100-Fossil-Steam
9250 | Low Btu coal due to low BTU vane of coal not expected (Outside Management Control) | External | Fuel Quality | D1 | Forced - Immediate | 2019 | Coal | CC | 100 | Fossil-Steam | MRO | Off-Peak | 1125.5 | 10 | 1 | 1 | 9250-Low Btu coal due to low BTU vane of coal not expected (Outside Management Control) | D1-Forced - Immediate | 100-Fossil-Steam
9250 | Low Btu coal due to low BTU vane of coal not expected (Outside Management Control) | External | Fuel Quality | D1 | Forced - Immediate | 2019 | Coal | CC | 100 | Fossil-Steam | MRO | Off-Peak | 1169.7667 | 38 | 1 | 1 | 9250-Low Btu coal due to low BTU vane of coal not expected (Outside Management Control) | D1-Forced - Immediate | 100-Fossil-Steam
9250 | Low Btu coal due to low BTU vane of coal not expected (Outside Management Control) | External | Fuel Quality | D1 | Forced - Immediate | 2019 | Coal | CC | 100 | Fossil-Steam | MRO | Off-Peak | 2583.3333 | 31 | 1 | 1 | 9250-Low Btu coal due to low BTU vane of coal not expected (Outside Management Control) | D1-Forced - Immediate | 100-Fossil-Steam
9250 | Low Btu coal due to low BTU vane of coal not expected (Outside Management Control) | External | Fuel Quality | D1 | Forced - Immediate | 2019 | Coal | CC | 100 | Fossil-Steam | RFC | Off-Peak | 12253.5 | 90 | 1 | 1 | 9250-Low Btu coal due to low BTU vane of coal not expected (Outside Management Control) | D1-Forced - Immediate | 100-Fossil-Steam
9250 | Low Btu coal due to low BTU vane of coal not expected (Outside Management Control) | External | Fuel Quality | D1 | Forced - Immediate | 2019 | Coal | CC | 100 | Fossil-Steam | MRO | Summer | 0.41667 | 5 | 1 | 1 | 9250-Low Btu coal due to low BTU vane of coal not expected (Outside Management Control) | D1-Forced - Immediate | 100-Fossil-Steam
9250 | Low Btu coal due to low BTU vane of coal not expected (Outside Management Control) | External | Fuel Quality | D1 | Forced - Immediate | 2019 | Coal | CC | 100 | Fossil-Steam | MRO | Summer | 1.8333 | 10 | 1 | 1 | 9250-Low Btu coal due to low BTU vane of coal not expected (Outside Management Control) | D1-Forced - Immediate | 100-Fossil-Steam
9250 | Low Btu coal due to low BTU vane of coal not expected (Outside Management Control) | External | Fuel Quality | D1 | Forced - Immediate | 2019 | Coal | CC | 100 | Fossil-Steam | SERC | Summer | 69 | 3 | 1 | 1 | 9250-Low Btu coal due to low BTU vane of coal not expected (Outside Management Control) | D1-Forced - Immediate | 100-Fossil-Steam
9250 | Low Btu coal due to low BTU vane of coal not expected (Outside Management Control) | External | Fuel Quality | D1 | Forced - Immediate | 2019 | Coal | CC | 100 | Fossil-Steam | MRO | Summer | 184 | 23 | 1 | 1 | 9250-Low Btu coal due to low BTU vane of coal not expected (Outside Management Control) | D1-Forced - Immediate | 100-Fossil-Steam
9250 | Low Btu coal due to low BTU vane of coal not expected (Outside Management Control) | External | Fuel Quality | D1 | Forced - Immediate | 2019 | Coal | CC | 100 | Fossil-Steam | MRO | Summer | 286 | 13 | 1 | 1 | 9250-Low Btu coal due to low BTU vane of coal not expected (Outside Management Control) | D1-Forced - Immediate | 100-Fossil-Steam
9250 | Low Btu coal due to low BTU vane of coal not expected (Outside Management Control) | External | Fuel Quality | D1 | Forced - Immediate | 2019 | Coal | CC | 100 | Fossil-Steam | MRO | Summer | 497.5 | 10 | 1 | 1 | 9250-Low Btu coal due to low BTU vane of coal not expected (Outside Management Control) | D1-Forced - Immediate | 100-Fossil-Steam
9250 | Low Btu coal due to low BTU vane of coal not expected (Outside Management Control) | External | Fuel Quality | D1 | Forced - Immediate | 2019 | Coal | CC | 100 | Fossil-Steam | MRO | Summer | 765 | 9 | 1 | 1 | 9250-Low Btu coal due to low BTU vane of coal not expected (Outside Management Control) | D1-Forced - Immediate | 100-Fossil-Steam
9250 | Low Btu coal due to low BTU vane of coal not expected (Outside Management Control) | External | Fuel Quality | D1 | Forced - Immediate | 2019 | Coal | CC | 100 | Fossil-Steam | SERC | Summer | 2029.5 | 41 | 1 | 1 | 9250-Low Btu coal due to low BTU vane of coal not expected (Outside Management Control) | D1-Forced - Immediate | 100-Fossil-Steam
9250 | Low Btu coal due to low BTU vane of coal not expected (Outside Management Control) | External | Fuel Quality | D1 | Forced - Immediate | 2019 | Coal | CC | 100 | Fossil-Steam | MRO | Winter | 72.8333 | 2 | 1 | 1 | 9250-Low Btu coal due to low BTU vane of coal not expected (Outside Management Control) | D1-Forced - Immediate | 100-Fossil-Steam
9250 | Low Btu coal due to low BTU vane of coal not expected (Outside Management Control) | External | Fuel Quality | D1 | Forced - Immediate | 2019 | Coal | CC | 100 | Fossil-Steam | MRO | Winter | 76.0667 | 16.3 | 1 | 1 | 9250-Low Btu coal due to low BTU vane of coal not expected (Outside Management Control) | D1-Forced - Immediate | 100-Fossil-Steam
9250 | Low Btu coal due to low BTU vane of coal not expected (Outside Management Control) | External | Fuel Quality | D1 | Forced - Immediate | 2019 | Coal | CC | 100 | Fossil-Steam | WECC | Winter | 90 | 10 | 1 | 1 | 9250-Low Btu coal due to low BTU vane of coal not expected (Outside Management Control) | D1-Forced - Immediate | 100-Fossil-Steam
9250 | Low Btu coal due to low BTU vane of coal not expected (Outside Management Control) | External | Fuel Quality | D1 | Forced - Immediate | 2019 | Coal | CC | 100 | Fossil-Steam | WECC | Winter | 130 | 10 | 1 | 1 | 9250-Low Btu coal due to low BTU vane of coal not expected (Outside Management Control) | D1-Forced - Immediate | 100-Fossil-Steam
9250 | Low Btu coal due to low BTU vane of coal not expected (Outside Management Control) | External | Fuel Quality | D1 | Forced - Immediate | 2019 | Coal | CC | 100 | Fossil-Steam | MRO | Winter | 180 | 18 | 1 | 1 | 9250-Low Btu coal due to low BTU vane of coal not expected (Outside Management Control) | D1-Forced - Immediate | 100-Fossil-Steam
9250 | Low Btu coal due to low BTU vane of coal not expected (Outside Management Control) | External | Fuel Quality | D1 | Forced - Immediate | 2019 | Coal | CC | 100 | Fossil-Steam | MRO | Winter | 325 | 13 | 1 | 1 | 9250-Low Btu coal due to low BTU vane of coal not expected (Outside Management Control) | D1-Forced - Immediate | 100-Fossil-Steam
9250 | Low Btu coal due to low BTU vane of coal not expected (Outside Management Control) | External | Fuel Quality | D1 | Forced - Immediate | 2019 | Coal | LI | 100 | Fossil-Steam | TRE | Off-Peak | 28.545 | 3.46 | 1 | 1 | 9250-Low Btu coal due to low BTU vane of coal not expected (Outside Management Control) | D1-Forced - Immediate | 100-Fossil-Steam
9250 | Low Btu coal due to low BTU vane of coal not expected (Outside Management Control) | External | Fuel Quality | D1 | Forced - Immediate | 2019 | Coal | LI | 100 | Fossil-Steam | TRE | Off-Peak | 48.1193 | 8.11 | 1 | 1 | 9250-Low Btu coal due to low BTU vane of coal not expected (Outside Management Control) | D1-Forced - Immediate | 100-Fossil-Steam
9250 | Low Btu coal due to low BTU vane of coal not expected (Outside Management Control) | External | Fuel Quality | D1 | Forced - Immediate | 2019 | Coal | LI | 100 | Fossil-Steam | TRE | Summer | 11.39 | 2.68 | 1 | 1 | 9250-Low Btu coal due to low BTU vane of coal not expected (Outside Management Control) | D1-Forced - Immediate | 100-Fossil-Steam
9250 | Low Btu coal due to low BTU vane of coal not expected (Outside Management Control) | External | Fuel Quality | D1 | Forced - Immediate | 2019 | Coal | LI | 100 | Fossil-Steam | MRO | Summer | 13.9333 | 22 | 1 | 1 | 9250-Low Btu coal due to low BTU vane of coal not expected (Outside Management Control) | D1-Forced - Immediate | 100-Fossil-Steam
9250 | Low Btu coal due to low BTU vane of coal not expected (Outside Management Control) | External | Fuel Quality | D1 | Forced - Immediate | 2019 | Coal | LI | 100 | Fossil-Steam | TRE | Summer | 49.9573 | 12.92 | 1 | 1 | 9250-Low Btu coal due to low BTU vane of coal not expected (Outside Management Control) | D1-Forced - Immediate | 100-Fossil-Steam
9250 | Low Btu coal due to low BTU vane of coal not expected (Outside Management Control) | External | Fuel Quality | D1 | Forced - Immediate | 2019 | Coal | LI | 100 | Fossil-Steam | TRE | Summer | 49.9967 | 10.6 | 1 | 1 | 9250-Low Btu coal due to low BTU vane of coal not expected (Outside Management Control) | D1-Forced - Immediate | 100-Fossil-Steam
9250 | Low Btu coal due to low BTU vane of coal not expected (Outside Management Control) | External | Fuel Quality | D1 | Forced - Immediate | 2019 | Coal | LI | 100 | Fossil-Steam | TRE | Summer | 66.6825 | 7.65 | 1 | 1 | 9250-Low Btu coal due to low BTU vane of coal not expected (Outside Management Control) | D1-Forced - Immediate | 100-Fossil-Steam
9250 | Low Btu coal due to low BTU vane of coal not expected (Outside Management Control) | External | Fuel Quality | D1 | Forced - Immediate | 2019 | Coal | LI | 100 | Fossil-Steam | TRE | Summer | 94.4 | 18.88 | 1 | 1 | 9250-Low Btu coal due to low BTU vane of coal not expected (Outside Management Control) | D1-Forced - Immediate | 100-Fossil-Steam
9250 | Low Btu coal due to low BTU vane of coal not expected (Outside Management Control) | External | Fuel Quality | D1 | Forced - Immediate | 2019 | Coal | LI | 100 | Fossil-Steam | TRE | Summer | 174.021 | 12.78 | 1 | 1 | 9250-Low Btu coal due to low BTU vane of coal not expected (Outside Management Control) | D1-Forced - Immediate | 100-Fossil-Steam
9250 | Low Btu coal due to low BTU vane of coal not expected (Outside Management Control) | External | Fuel Quality | D1 | Forced - Immediate | 2019 | Coal | LI | 100 | Fossil-Steam | TRE | Summer | 187.9443 | 17.06 | 1 | 1 | 9250-Low Btu coal due to low BTU vane of coal not expected (Outside Management Control) | D1-Forced - Immediate | 100-Fossil-Steam
9250 | Low Btu coal due to low BTU vane of coal not expected (Outside Management Control) | External | Fuel Quality | D1 | Forced - Immediate | 2019 | Coal | LI | 100 | Fossil-Steam | TRE | Summer | 211.99 | 14.62 | 1 | 1 | 9250-Low Btu coal due to low BTU vane of coal not expected (Outside Management Control) | D1-Forced - Immediate | 100-Fossil-Steam
9250 | Low Btu coal due to low BTU vane of coal not expected (Outside Management Control) | External | Fuel Quality | D2 | Forced - Delayed | 2019 | Coal | CC | 100 | Fossil-Steam | WECC | Winter | 486.6666 | 40 | 1 | 1 | 9250-Low Btu coal due to low BTU vane of coal not expected (Outside Management Control) | D2-Forced - Delayed | 100-Fossil-Steam
9250 | Low Btu coal due to low BTU vane of coal not expected (Outside Management Control) | External | Fuel Quality | D2 | Forced - Delayed | 2019 | Coal | LI | 100 | Fossil-Steam | MRO | Off-Peak | 4.1333 | 31 | 1 | 1 | 9250-Low Btu coal due to low BTU vane of coal not expected (Outside Management Control) | D2-Forced - Delayed | 100-Fossil-Steam
9250 | Low Btu coal due to low BTU vane of coal not expected (Outside Management Control) | External | Fuel Quality | D2 | Forced - Delayed | 2019 | Coal | LI | 100 | Fossil-Steam | TRE | Off-Peak | 34.5833 | 25 | 1 | 1 | 9250-Low Btu coal due to low BTU vane of coal not expected (Outside Management Control) | D2-Forced - Delayed | 100-Fossil-Steam
9250 | Low Btu coal due to low BTU vane of coal not expected (Outside Management Control) | External | Fuel Quality | D2 | Forced - Delayed | 2019 | Coal | LI | 100 | Fossil-Steam | MRO | Off-Peak | 1301.8667 | 32 | 1 | 1 | 9250-Low Btu coal due to low BTU vane of coal not expected (Outside Management Control) | D2-Forced - Delayed | 100-Fossil-Steam
9250 | Low Btu coal due to low BTU vane of coal not expected (Outside Management Control) | External | Fuel Quality | D2 | Forced - Delayed | 2019 | Coal | LI | 100 | Fossil-Steam | MRO | Off-Peak | 2443.7 | 42 | 1 | 1 | 9250-Low Btu coal due to low BTU vane of coal not expected (Outside Management Control) | D2-Forced - Delayed | 100-Fossil-Steam
9250 | Low Btu coal due to low BTU vane of coal not expected (Outside Management Control) | External | Fuel Quality | D2 | Forced - Delayed | 2019 | Coal | LI | 100 | Fossil-Steam | TRE | Winter | 71.25 | 95 | 1 | 1 | 9250-Low Btu coal due to low BTU vane of coal not expected (Outside Management Control) | D2-Forced - Delayed | 100-Fossil-Steam
9250 | Low Btu coal due to low BTU vane of coal not expected (Outside Management Control) | External | Fuel Quality | D1 | Forced - Immediate | 2019 | Coal | CC | 100 | Fossil-Steam | MRO | Off-Peak | 63.25 | 23 | 1 | 1 | 9250-Low Btu coal due to low BTU vane of coal not expected (Outside Management Control) | D1-Forced - Immediate | 100-Fossil-Steam
9250 | Low Btu coal due to low BTU vane of coal not expected (Outside Management Control) | External | Fuel Quality | D1 | Forced - Immediate | 2019 | Coal | CC | 100 | Fossil-Steam | SERC | Off-Peak | 143.56 | 1.48 | 1 | 1 | 9250-Low Btu coal due to low BTU vane of coal not expected (Outside Management Control) | D1-Forced - Immediate | 100-Fossil-Steam
9250 | Low Btu coal due to low BTU vane of coal not expected (Outside Management Control) | External | Fuel Quality | D1 | Forced - Immediate | 2019 | Coal | CC | 100 | Fossil-Steam | TRE | Off-Peak | 340 | 60 | 1 | 1 | 9250-Low Btu coal due to low BTU vane of coal not expected (Outside Management Control) | D1-Forced - Immediate | 100-Fossil-Steam
9250 | Low Btu coal due to low BTU vane of coal not expected (Outside Management Control) | External | Fuel Quality | D1 | Forced - Immediate | 2019 | Coal | CC | 100 | Fossil-Steam | MRO | Off-Peak | 570.6667 | 8 | 1 | 1 | 9250-Low Btu coal due to low BTU vane of coal not expected (Outside Management Control) | D1-Forced - Immediate | 100-Fossil-Steam
9250 | Low Btu coal due to low BTU vane of coal not expected (Outside Management Control) | External | Fuel Quality | D1 | Forced - Immediate | 2019 | Coal | CC | 100 | Fossil-Steam | MRO | Off-Peak | 1688.75 | 35 | 1 | 1 | 9250-Low Btu coal due to low BTU vane of coal not expected (Outside Management Control) | D1-Forced - Immediate | 100-Fossil-Steam
9250 | Low Btu coal due to low BTU vane of coal not expected (Outside Management Control) | External | Fuel Quality | D1 | Forced - Immediate | 2019 | Coal | CC | 100 | Fossil-Steam | MRO | Off-Peak | 1760.6667 | 38 | 1 | 1 | 9250-Low Btu coal due to low BTU vane of coal not expected (Outside Management Control) | D1-Forced - Immediate | 100-Fossil-Steam
9250 | Low Btu coal due to low BTU vane of coal not expected (Outside Management Control) | External | Fuel Quality | D1 | Forced - Immediate | 2019 | Coal | CC | 100 | Fossil-Steam | MRO | Off-Peak | 1850.3333 | 26 | 1 | 1 | 9250-Low Btu coal due to low BTU vane of coal not expected (Outside Management Control) | D1-Forced - Immediate | 100-Fossil-Steam
9250 | Low Btu coal due to low BTU vane of coal not expected (Outside Management Control) | External | Fuel Quality | D1 | Forced - Immediate | 2019 | Coal | CC | 100 | Fossil-Steam | MRO | Off-Peak | 1880 | 16 | 1 | 1 | 9250-Low Btu coal due to low BTU vane of coal not expected (Outside Management Control) | D1-Forced - Immediate | 100-Fossil-Steam
9250 | Low Btu coal due to low BTU vane of coal not expected (Outside Management Control) | External | Fuel Quality | D1 | Forced - Immediate | 2019 | Coal | CC | 100 | Fossil-Steam | SERC | Summer | 4 | 4 | 1 | 1 | 9250-Low Btu coal due to low BTU vane of coal not expected (Outside Management Control) | D1-Forced - Immediate | 100-Fossil-Steam
9250 | Low Btu coal due to low BTU vane of coal not expected (Outside Management Control) | External | Fuel Quality | D1 | Forced - Immediate | 2019 | Coal | CC | 100 | Fossil-Steam | MRO | Summer | 7.3333 | 10 | 1 | 1 | 9250-Low Btu coal due to low BTU vane of coal not expected (Outside Management Control) | D1-Forced - Immediate | 100-Fossil-Steam
9250 | Low Btu coal due to low BTU vane of coal not expected (Outside Management Control) | External | Fuel Quality | D1 | Forced - Immediate | 2019 | Coal | CC | 100 | Fossil-Steam | SERC | Summer | 19 | 3.8 | 1 | 1 | 9250-Low Btu coal due to low BTU vane of coal not expected (Outside Management Control) | D1-Forced - Immediate | 100-Fossil-Steam
9250 | Low Btu coal due to low BTU vane of coal not expected (Outside Management Control) | External | Fuel Quality | D1 | Forced - Immediate | 2019 | Coal | CC | 100 | Fossil-Steam | MRO | Summer | 47 | 20 | 1 | 1 | 9250-Low Btu coal due to low BTU vane of coal not expected (Outside Management Control) | D1-Forced - Immediate | 100-Fossil-Steam
9250 | Low Btu coal due to low BTU vane of coal not expected (Outside Management Control) | External | Fuel Quality | D1 | Forced - Immediate | 2019 | Coal | CC | 100 | Fossil-Steam | SERC | Summer | 55 | 5 | 1 | 1 | 9250-Low Btu coal due to low BTU vane of coal not expected (Outside Management Control) | D1-Forced - Immediate | 100-Fossil-Steam
9250 | Low Btu coal due to low BTU vane of coal not expected (Outside Management Control) | External | Fuel Quality | D1 | Forced - Immediate | 2019 | Coal | CC | 100 | Fossil-Steam | WECC | Summer | 64.8 | 24 | 1 | 1 | 9250-Low Btu coal due to low BTU vane of coal not expected (Outside Management Control) | D1-Forced - Immediate | 100-Fossil-Steam
9250 | Low Btu coal due to low BTU vane of coal not expected (Outside Management Control) | External | Fuel Quality | D1 | Forced - Immediate | 2019 | Coal | CC | 100 | Fossil-Steam | RFC | Summer | 84 | 10 | 1 | 1 | 9250-Low Btu coal due to low BTU vane of coal not expected (Outside Management Control) | D1-Forced - Immediate | 100-Fossil-Steam
9250 | Low Btu coal due to low BTU vane of coal not expected (Outside Management Control) | External | Fuel Quality | D1 | Forced - Immediate | 2019 | Coal | CC | 100 | Fossil-Steam | SERC | Summer | 89.59 | 5.27 | 1 | 1 | 9250-Low Btu coal due to low BTU vane of coal not expected (Outside Management Control) | D1-Forced - Immediate | 100-Fossil-Steam
9250 | Low Btu coal due to low BTU vane of coal not expected (Outside Management Control) | External | Fuel Quality | D1 | Forced - Immediate | 2019 | Coal | CC | 100 | Fossil-Steam | MRO | Summer | 207 | 60 | 1 | 1 | 9250-Low Btu coal due to low BTU vane of coal not expected (Outside Management Control) | D1-Forced - Immediate | 100-Fossil-Steam
9250 | Low Btu coal due to low BTU vane of coal not expected (Outside Management Control) | External | Fuel Quality | D1 | Forced - Immediate | 2019 | Coal | CC | 100 | Fossil-Steam | MRO | Summer | 264 | 8 | 1 | 1 | 9250-Low Btu coal due to low BTU vane of coal not expected (Outside Management Control) | D1-Forced - Immediate | 100-Fossil-Steam
9250 | Low Btu coal due to low BTU vane of coal not expected (Outside Management Control) | External | Fuel Quality | D1 | Forced - Immediate | 2019 | Coal | CC | 100 | Fossil-Steam | SERC | Summer | 316.83 | 5.37 | 1 | 1 | 9250-Low Btu coal due to low BTU vane of coal not expected (Outside Management Control) | D1-Forced - Immediate | 100-Fossil-Steam
9250 | Low Btu coal due to low BTU vane of coal not expected (Outside Management Control) | External | Fuel Quality | D1 | Forced - Immediate | 2019 | Coal | CC | 100 | Fossil-Steam | MRO | Summer | 375.8333 | 10 | 1 | 1 | 9250-Low Btu coal due to low BTU vane of coal not expected (Outside Management Control) | D1-Forced - Immediate | 100-Fossil-Steam
9250 | Low Btu coal due to low BTU vane of coal not expected (Outside Management Control) | External | Fuel Quality | D1 | Forced - Immediate | 2019 | Coal | CC | 100 | Fossil-Steam | MRO | Summer | 380 | 8 | 1 | 1 | 9250-Low Btu coal due to low BTU vane of coal not expected (Outside Management Control) | D1-Forced - Immediate | 100-Fossil-Steam
9250 | Low Btu coal due to low BTU vane of coal not expected (Outside Management Control) | External | Fuel Quality | D1 | Forced - Immediate | 2019 | Coal | CC | 100 | Fossil-Steam | SERC | Summer | 380 | 19 | 1 | 1 | 9250-Low Btu coal due to low BTU vane of coal not expected (Outside Management Control) | D1-Forced - Immediate | 100-Fossil-Steam
9250 | Low Btu coal due to low BTU vane of coal not expected (Outside Management Control) | External | Fuel Quality | D1 | Forced - Immediate | 2019 | Coal | CC | 100 | Fossil-Steam | MRO | Summer | 552 | 18 | 1 | 1 | 9250-Low Btu coal due to low BTU vane of coal not expected (Outside Management Control) | D1-Forced - Immediate | 100-Fossil-Steam
9250 | Low Btu coal due to low BTU vane of coal not expected (Outside Management Control) | External | Fuel Quality | D1 | Forced - Immediate | 2019 | Coal | CC | 100 | Fossil-Steam | MRO | Summer | 760 | 48 | 1 | 1 | 9250-Low Btu coal due to low BTU vane of coal not expected (Outside Management Control) | D1-Forced - Immediate | 100-Fossil-Steam
9250 | Low Btu coal due to low BTU vane of coal not expected (Outside Management Control) | External | Fuel Quality | D1 | Forced - Immediate | 2019 | Coal | CC | 100 | Fossil-Steam | MRO | Summer | 1153.75 | 13 | 1 | 1 | 9250-Low Btu coal due to low BTU vane of coal not expected (Outside Management Control) | D1-Forced - Immediate | 100-Fossil-Steam
9250 | Low Btu coal due to low BTU vane of coal not expected (Outside Management Control) | External | Fuel Quality | D1 | Forced - Immediate | 2019 | Coal | CC | 100 | Fossil-Steam | MRO | Winter | 27.6517 | 35.3 | 1 | 1 | 9250-Low Btu coal due to low BTU vane of coal not expected (Outside Management Control) | D1-Forced - Immediate | 100-Fossil-Steam
9250 | Low Btu coal due to low BTU vane of coal not expected (Outside Management Control) | External | Fuel Quality | D1 | Forced - Immediate | 2019 | Coal | CC | 100 | Fossil-Steam | SERC | Winter | 94.99 | 13.57 | 1 | 1 | 9250-Low Btu coal due to low BTU vane of coal not expected (Outside Management Control) | D1-Forced - Immediate | 100-Fossil-Steam
9250 | Low Btu coal due to low BTU vane of coal not expected (Outside Management Control) | External | Fuel Quality | D1 | Forced - Immediate | 2019 | Coal | CC | 100 | Fossil-Steam | MRO | Winter | 122.6667 | 10 | 1 | 1 | 9250-Low Btu coal due to low BTU vane of coal not expected (Outside Management Control) | D1-Forced - Immediate | 100-Fossil-Steam
9250 | Low Btu coal due to low BTU vane of coal not expected (Outside Management Control) | External | Fuel Quality | D1 | Forced - Immediate | 2019 | Coal | CC | 100 | Fossil-Steam | WECC | Winter | 126 | 9 | 1 | 1 | 9250-Low Btu coal due to low BTU vane of coal not expected (Outside Management Control) | D1-Forced - Immediate | 100-Fossil-Steam
9250 | Low Btu coal due to low BTU vane of coal not expected (Outside Management Control) | External | Fuel Quality | D1 | Forced - Immediate | 2019 | Coal | CC | 100 | Fossil-Steam | WECC | Winter | 150 | 15 | 1 | 1 | 9250-Low Btu coal due to low BTU vane of coal not expected (Outside Management Control) | D1-Forced - Immediate | 100-Fossil-Steam
9250 | Low Btu coal due to low BTU vane of coal not expected (Outside Management Control) | External | Fuel Quality | D1 | Forced - Immediate | 2019 | Coal | CC | 100 | Fossil-Steam | WECC | Winter | 220.6667 | 10 | 1 | 1 | 9250-Low Btu coal due to low BTU vane of coal not expected (Outside Management Control) | D1-Forced - Immediate | 100-Fossil-Steam
9250 | Low Btu coal due to low BTU vane of coal not expected (Outside Management Control) | External | Fuel Quality | D1 | Forced - Immediate | 2019 | Coal | CC | 100 | Fossil-Steam | SERC | Winter | 335.34 | 7.29 | 1 | 1 | 9250-Low Btu coal due to low BTU vane of coal not expected (Outside Management Control) | D1-Forced - Immediate | 100-Fossil-Steam
9250 | Low Btu coal due to low BTU vane of coal not expected (Outside Management Control) | External | Fuel Quality | D1 | Forced - Immediate | 2019 | Coal | CC | 100 | Fossil-Steam | MRO | Winter | 901.8666 | 30.4 | 1 | 1 | 9250-Low Btu coal due to low BTU vane of coal not expected (Outside Management Control) | D1-Forced - Immediate | 100-Fossil-Steam
9250 | Low Btu coal due to low BTU vane of coal not expected (Outside Management Control) | External | Fuel Quality | D1 | Forced - Immediate | 2019 | Coal | CC | 100 | Fossil-Steam | SERC | Winter | 1550.4 | 16.15 | 1 | 1 | 9250-Low Btu coal due to low BTU vane of coal not expected (Outside Management Control) | D1-Forced - Immediate | 100-Fossil-Steam
9250 | Low Btu coal due to low BTU vane of coal not expected (Outside Management Control) | External | Fuel Quality | D1 | Forced - Immediate | 2019 | Coal | LI | 100 | Fossil-Steam | TRE | Off-Peak | 21.81 | 7.27 | 1 | 1 | 9250-Low Btu coal due to low BTU vane of coal not expected (Outside Management Control) | D1-Forced - Immediate | 100-Fossil-Steam
9250 | Low Btu coal due to low BTU vane of coal not expected (Outside Management Control) | External | Fuel Quality | D1 | Forced - Immediate | 2019 | Coal | LI | 100 | Fossil-Steam | TRE | Off-Peak | 145.1413 | 12.37 | 1 | 1 | 9250-Low Btu coal due to low BTU vane of coal not expected (Outside Management Control) | D1-Forced - Immediate | 100-Fossil-Steam
9250 | Low Btu coal due to low BTU vane of coal not expected (Outside Management Control) | External | Fuel Quality | D1 | Forced - Immediate | 2019 | Coal | LI | 100 | Fossil-Steam | TRE | Off-Peak | 344.1565 | 21.31 | 1 | 1 | 9250-Low Btu coal due to low BTU vane of coal not expected (Outside Management Control) | D1-Forced - Immediate | 100-Fossil-Steam
9250 | Low Btu coal due to low BTU vane of coal not expected (Outside Management Control) | External | Fuel Quality | D1 | Forced - Immediate | 2019 | Coal | LI | 100 | Fossil-Steam | TRE | Off-Peak | 492.8575 | 20.55 | 1 | 1 | 9250-Low Btu coal due to low BTU vane of coal not expected (Outside Management Control) | D1-Forced - Immediate | 100-Fossil-Steam
9250 | Low Btu coal due to low BTU vane of coal not expected (Outside Management Control) | External | Fuel Quality | D1 | Forced - Immediate | 2019 | Coal | LI | 100 | Fossil-Steam | TRE | Summer | 14.535 | 3.42 | 1 | 1 | 9250-Low Btu coal due to low BTU vane of coal not expected (Outside Management Control) | D1-Forced - Immediate | 100-Fossil-Steam
9250 | Low Btu coal due to low BTU vane of coal not expected (Outside Management Control) | External | Fuel Quality | D1 | Forced - Immediate | 2019 | Coal | LI | 100 | Fossil-Steam | TRE | Summer | 15.81 | 5.27 | 1 | 1 | 9250-Low Btu coal due to low BTU vane of coal not expected (Outside Management Control) | D1-Forced - Immediate | 100-Fossil-Steam
9250 | Low Btu coal due to low BTU vane of coal not expected (Outside Management Control) | External | Fuel Quality | D1 | Forced - Immediate | 2019 | Coal | LI | 100 | Fossil-Steam | TRE | Summer | 55.64 | 64.2 | 1 | 1 | 9250-Low Btu coal due to low BTU vane of coal not expected (Outside Management Control) | D1-Forced - Immediate | 100-Fossil-Steam
9250 | Low Btu coal due to low BTU vane of coal not expected (Outside Management Control) | External | Fuel Quality | D1 | Forced - Immediate | 2019 | Coal | LI | 100 | Fossil-Steam | TRE | Summer | 159.1275 | 12.99 | 1 | 1 | 9250-Low Btu coal due to low BTU vane of coal not expected (Outside Management Control) | D1-Forced - Immediate | 100-Fossil-Steam
9250 | Low Btu coal due to low BTU vane of coal not expected (Outside Management Control) | External | Fuel Quality | D1 | Forced - Immediate | 2019 | Coal | LI | 100 | Fossil-Steam | TRE | Summer | 275.04 | 15.28 | 1 | 1 | 9250-Low Btu coal due to low BTU vane of coal not expected (Outside Management Control) | D1-Forced - Immediate | 100-Fossil-Steam
9250 | Low Btu coal due to low BTU vane of coal not expected (Outside Management Control) | External | Fuel Quality | D1 | Forced - Immediate | 2019 | Coal | LI | 100 | Fossil-Steam | TRE | Summer | 944.1941 | 60.59 | 1 | 1 | 9250-Low Btu coal due to low BTU vane of coal not expected (Outside Management Control) | D1-Forced - Immediate | 100-Fossil-Steam
9250 | Low Btu coal due to low BTU vane of coal not expected (Outside Management Control) | External | Fuel Quality | D2 | Forced - Delayed | 2019 | Coal | LI | 100 | Fossil-Steam | TRE | Off-Peak | 107.8333 | 10 | 1 | 1 | 9250-Low Btu coal due to low BTU vane of coal not expected (Outside Management Control) | D2-Forced - Delayed | 100-Fossil-Steam
9250 | Low Btu coal due to low BTU vane of coal not expected (Outside Management Control) | External | Fuel Quality | D2 | Forced - Delayed | 2019 | Coal | LI | 100 | Fossil-Steam | TRE | Winter | 131 | 30 | 1 | 1 | 9250-Low Btu coal due to low BTU vane of coal not expected (Outside Management Control) | D2-Forced - Delayed | 100-Fossil-Steam
9250 | Low Btu coal due to low BTU vane of coal not expected (Outside Management Control) | External | Fuel Quality | D2 | Forced - Delayed | 2019 | Coal | LI | 100 | Fossil-Steam | TRE | Winter | 906 | 30 | 1 | 1 | 9250-Low Btu coal due to low BTU vane of coal not expected (Outside Management Control) | D2-Forced - Delayed | 100-Fossil-Steam
9250 | Low Btu coal due to low BTU vane of coal not expected (Outside Management Control) | External | Fuel Quality | D1 | Forced - Immediate | 2019 | Coal | CC | 100 | Fossil-Steam | SERC | Off-Peak | 6 | 1 | 1 | 1 | 9250-Low Btu coal due to low BTU vane of coal not expected (Outside Management Control) | D1-Forced - Immediate | 100-Fossil-Steam
9250 | Low Btu coal due to low BTU vane of coal not expected (Outside Management Control) | External | Fuel Quality | D1 | Forced - Immediate | 2019 | Coal | CC | 100 | Fossil-Steam | MRO | Off-Peak | 21.5 | 10 | 1 | 1 | 9250-Low Btu coal due to low BTU vane of coal not expected (Outside Management Control) | D1-Forced - Immediate | 100-Fossil-Steam
9250 | Low Btu coal due to low BTU vane of coal not expected (Outside Management Control) | External | Fuel Quality | D1 | Forced - Immediate | 2019 | Coal | CC | 100 | Fossil-Steam | SERC | Off-Peak | 40 | 2 | 1 | 1 | 9250-Low Btu coal due to low BTU vane of coal not expected (Outside Management Control) | D1-Forced - Immediate | 100-Fossil-Steam
9250 | Low Btu coal due to low BTU vane of coal not expected (Outside Management Control) | External | Fuel Quality | D1 | Forced - Immediate | 2019 | Coal | CC | 100 | Fossil-Steam | MRO | Off-Peak | 102 | 6 | 1 | 1 | 9250-Low Btu coal due to low BTU vane of coal not expected (Outside Management Control) | D1-Forced - Immediate | 100-Fossil-Steam
9250 | Low Btu coal due to low BTU vane of coal not expected (Outside Management Control) | External | Fuel Quality | D1 | Forced - Immediate | 2019 | Coal | CC | 100 | Fossil-Steam | MRO | Off-Peak | 128 | 20 | 1 | 1 | 9250-Low Btu coal due to low BTU vane of coal not expected (Outside Management Control) | D1-Forced - Immediate | 100-Fossil-Steam
9250 | Low Btu coal due to low BTU vane of coal not expected (Outside Management Control) | External | Fuel Quality | D1 | Forced - Immediate | 2019 | Coal | CC | 100 | Fossil-Steam | WECC | Off-Peak | 161.2 | 26 | 1 | 1 | 9250-Low Btu coal due to low BTU vane of coal not expected (Outside Management Control) | D1-Forced - Immediate | 100-Fossil-Steam
9250 | Low Btu coal due to low BTU vane of coal not expected (Outside Management Control) | External | Fuel Quality | D1 | Forced - Immediate | 2019 | Coal | CC | 100 | Fossil-Steam | MRO | Off-Peak | 228.25 | 11 | 1 | 1 | 9250-Low Btu coal due to low BTU vane of coal not expected (Outside Management Control) | D1-Forced - Immediate | 100-Fossil-Steam
9250 | Low Btu coal due to low BTU vane of coal not expected (Outside Management Control) | External | Fuel Quality | D1 | Forced - Immediate | 2019 | Coal | CC | 100 | Fossil-Steam | MRO | Off-Peak | 256.6667 | 8 | 1 | 1 | 9250-Low Btu coal due to low BTU vane of coal not expected (Outside Management Control) | D1-Forced - Immediate | 100-Fossil-Steam
9250 | Low Btu coal due to low BTU vane of coal not expected (Outside Management Control) | External | Fuel Quality | D1 | Forced - Immediate | 2019 | Coal | CC | 100 | Fossil-Steam | TRE | Off-Peak | 317 | 60 | 1 | 1 | 9250-Low Btu coal due to low BTU vane of coal not expected (Outside Management Control) | D1-Forced - Immediate | 100-Fossil-Steam
9250 | Low Btu coal due to low BTU vane of coal not expected (Outside Management Control) | External | Fuel Quality | D1 | Forced - Immediate | 2019 | Coal | CC | 100 | Fossil-Steam | MRO | Off-Peak | 483 | 23 | 1 | 1 | 9250-Low Btu coal due to low BTU vane of coal not expected (Outside Management Control) | D1-Forced - Immediate | 100-Fossil-Steam
9250 | Low Btu coal due to low BTU vane of coal not expected (Outside Management Control) | External | Fuel Quality | D1 | Forced - Immediate | 2019 | Coal | CC | 100 | Fossil-Steam | MRO | Off-Peak | 915.75 | 33 | 1 | 1 | 9250-Low Btu coal due to low BTU vane of coal not expected (Outside Management Control) | D1-Forced - Immediate | 100-Fossil-Steam
9250 | Low Btu coal due to low BTU vane of coal not expected (Outside Management Control) | External | Fuel Quality | D1 | Forced - Immediate | 2019 | Coal | CC | 100 | Fossil-Steam | MRO | Off-Peak | 1006.5 | 33 | 1 | 1 | 9250-Low Btu coal due to low BTU vane of coal not expected (Outside Management Control) | D1-Forced - Immediate | 100-Fossil-Steam
9250 | Low Btu coal due to low BTU vane of coal not expected (Outside Management Control) | External | Fuel Quality | D1 | Forced - Immediate | 2019 | Coal | CC | 100 | Fossil-Steam | MRO | Off-Peak | 1153.75 | 13 | 1 | 1 | 9250-Low Btu coal due to low BTU vane of coal not expected (Outside Management Control) | D1-Forced - Immediate | 100-Fossil-Steam
9250 | Low Btu coal due to low BTU vane of coal not expected (Outside Management Control) | External | Fuel Quality | D1 | Forced - Immediate | 2019 | Coal | CC | 100 | Fossil-Steam | TRE | Off-Peak | 1502.5 | 50 | 1 | 1 | 9250-Low Btu coal due to low BTU vane of coal not expected (Outside Management Control) | D1-Forced - Immediate | 100-Fossil-Steam
9250 | Low Btu coal due to low BTU vane of coal not expected (Outside Management Control) | External | Fuel Quality | D1 | Forced - Immediate | 2019 | Coal | CC | 100 | Fossil-Steam | TRE | Off-Peak | 1546 | 40 | 1 | 1 | 9250-Low Btu coal due to low BTU vane of coal not expected (Outside Management Control) | D1-Forced - Immediate | 100-Fossil-Steam
9250 | Low Btu coal due to low BTU vane of coal not expected (Outside Management Control) | External | Fuel Quality | D1 | Forced - Immediate | 2019 | Coal | CC | 100 | Fossil-Steam | MRO | Off-Peak | 14231 | 133 | 1 | 1 | 9250-Low Btu coal due to low BTU vane of coal not expected (Outside Management Control) | D1-Forced - Immediate | 100-Fossil-Steam
9250 | Low Btu coal due to low BTU vane of coal not expected (Outside Management Control) | External | Fuel Quality | D1 | Forced - Immediate | 2019 | Coal | CC | 100 | Fossil-Steam | MRO | Summer | 7.6667 | 10 | 1 | 1 | 9250-Low Btu coal due to low BTU vane of coal not expected (Outside Management Control) | D1-Forced - Immediate | 100-Fossil-Steam
9250 | Low Btu coal due to low BTU vane of coal not expected (Outside Management Control) | External | Fuel Quality | D1 | Forced - Immediate | 2019 | Coal | CC | 100 | Fossil-Steam | SERC | Summer | 13 | 3.25 | 1 | 1 | 9250-Low Btu coal due to low BTU vane of coal not expected (Outside Management Control) | D1-Forced - Immediate | 100-Fossil-Steam
9250 | Low Btu coal due to low BTU vane of coal not expected (Outside Management Control) | External | Fuel Quality | D1 | Forced - Immediate | 2019 | Coal | CC | 100 | Fossil-Steam | SERC | Summer | 18.35 | 3.67 | 1 | 1 | 9250-Low Btu coal due to low BTU vane of coal not expected (Outside Management Control) | D1-Forced - Immediate | 100-Fossil-Steam
9250 | Low Btu coal due to low BTU vane of coal not expected (Outside Management Control) | External | Fuel Quality | D1 | Forced - Immediate | 2019 | Coal | CC | 100 | Fossil-Steam | SERC | Summer | 55 | 6 | 1 | 1 | 9250-Low Btu coal due to low BTU vane of coal not expected (Outside Management Control) | D1-Forced - Immediate | 100-Fossil-Steam
9250 | Low Btu coal due to low BTU vane of coal not expected (Outside Management Control) | External | Fuel Quality | D1 | Forced - Immediate | 2019 | Coal | CC | 100 | Fossil-Steam | SERC | Summer | 71.96 | 5.14 | 1 | 1 | 9250-Low Btu coal due to low BTU vane of coal not expected (Outside Management Control) | D1-Forced - Immediate | 100-Fossil-Steam
9250 | Low Btu coal due to low BTU vane of coal not expected (Outside Management Control) | External | Fuel Quality | D1 | Forced - Immediate | 2019 | Coal | CC | 100 | Fossil-Steam | MRO | Summer | 83.6667 | 20 | 1 | 1 | 9250-Low Btu coal due to low BTU vane of coal not expected (Outside Management Control) | D1-Forced - Immediate | 100-Fossil-Steam
9250 | Low Btu coal due to low BTU vane of coal not expected (Outside Management Control) | External | Fuel Quality | D1 | Forced - Immediate | 2019 | Coal | CC | 100 | Fossil-Steam | SERC | Summer | 138.06 | 5.31 | 1 | 1 | 9250-Low Btu coal due to low BTU vane of coal not expected (Outside Management Control) | D1-Forced - Immediate | 100-Fossil-Steam
9250 | Low Btu coal due to low BTU vane of coal not expected (Outside Management Control) | External | Fuel Quality | D1 | Forced - Immediate | 2019 | Coal | CC | 100 | Fossil-Steam | MRO | Summer | 264.5 | 10 | 1 | 1 | 9250-Low Btu coal due to low BTU vane of coal not expected (Outside Management Control) | D1-Forced - Immediate | 100-Fossil-Steam
9250 | Low Btu coal due to low BTU vane of coal not expected (Outside Management Control) | External | Fuel Quality | D1 | Forced - Immediate | 2019 | Coal | CC | 100 | Fossil-Steam | MRO | Summer | 272.3333 | 20 | 1 | 1 | 9250-Low Btu coal due to low BTU vane of coal not expected (Outside Management Control) | D1-Forced - Immediate | 100-Fossil-Steam
9250 | Low Btu coal due to low BTU vane of coal not expected (Outside Management Control) | External | Fuel Quality | D1 | Forced - Immediate | 2019 | Coal | CC | 100 | Fossil-Steam | MRO | Summer | 413.3333 | 20 | 1 | 1 | 9250-Low Btu coal due to low BTU vane of coal not expected (Outside Management Control) | D1-Forced - Immediate | 100-Fossil-Steam
9250 | Low Btu coal due to low BTU vane of coal not expected (Outside Management Control) | External | Fuel Quality | D1 | Forced - Immediate | 2019 | Coal | CC | 100 | Fossil-Steam | WECC | Summer | 563.6 | 24 | 1 | 1 | 9250-Low Btu coal due to low BTU vane of coal not expected (Outside Management Control) | D1-Forced - Immediate | 100-Fossil-Steam
9250 | Low Btu coal due to low BTU vane of coal not expected (Outside Management Control) | External | Fuel Quality | D1 | Forced - Immediate | 2019 | Coal | CC | 100 | Fossil-Steam | WECC | Summer | 672 | 64 | 1 | 1 | 9250-Low Btu coal due to low BTU vane of coal not expected (Outside Management Control) | D1-Forced - Immediate | 100-Fossil-Steam
9250 | Low Btu coal due to low BTU vane of coal not expected (Outside Management Control) | External | Fuel Quality | D1 | Forced - Immediate | 2019 | Coal | CC | 100 | Fossil-Steam | MRO | Summer | 715 | 30 | 1 | 1 | 9250-Low Btu coal due to low BTU vane of coal not expected (Outside Management Control) | D1-Forced - Immediate | 100-Fossil-Steam
9250 | Low Btu coal due to low BTU vane of coal not expected (Outside Management Control) | External | Fuel Quality | D1 | Forced - Immediate | 2019 | Coal | CC | 100 | Fossil-Steam | MRO | Summer | 1674 | 18 | 1 | 1 | 9250-Low Btu coal due to low BTU vane of coal not expected (Outside Management Control) | D1-Forced - Immediate | 100-Fossil-Steam
9250 | Low Btu coal due to low BTU vane of coal not expected (Outside Management Control) | External | Fuel Quality | D1 | Forced - Immediate | 2019 | Coal | CC | 100 | Fossil-Steam | MRO | Summer | 1913.3333 | 35 | 1 | 1 | 9250-Low Btu coal due to low BTU vane of coal not expected (Outside Management Control) | D1-Forced - Immediate | 100-Fossil-Steam
9250 | Low Btu coal due to low BTU vane of coal not expected (Outside Management Control) | External | Fuel Quality | D1 | Forced - Immediate | 2019 | Coal | CC | 100 | Fossil-Steam | WECC | Winter | 3.5833 | 5 | 1 | 1 | 9250-Low Btu coal due to low BTU vane of coal not expected (Outside Management Control) | D1-Forced - Immediate | 100-Fossil-Steam
9250 | Low Btu coal due to low BTU vane of coal not expected (Outside Management Control) | External | Fuel Quality | D1 | Forced - Immediate | 2019 | Coal | CC | 100 | Fossil-Steam | WECC | Winter | 13.3333 | 10 | 1 | 1 | 9250-Low Btu coal due to low BTU vane of coal not expected (Outside Management Control) | D1-Forced - Immediate | 100-Fossil-Steam
9250 | Low Btu coal due to low BTU vane of coal not expected (Outside Management Control) | External | Fuel Quality | D1 | Forced - Immediate | 2019 | Coal | CC | 100 | Fossil-Steam | MRO | Winter | 80 | 8 | 1 | 1 | 9250-Low Btu coal due to low BTU vane of coal not expected (Outside Management Control) | D1-Forced - Immediate | 100-Fossil-Steam
9250 | Low Btu coal due to low BTU vane of coal not expected (Outside Management Control) | External | Fuel Quality | D1 | Forced - Immediate | 2019 | Coal | CC | 100 | Fossil-Steam | MRO | Winter | 81 | 18 | 1 | 1 | 9250-Low Btu coal due to low BTU vane of coal not expected (Outside Management Control) | D1-Forced - Immediate | 100-Fossil-Steam
9250 | Low Btu coal due to low BTU vane of coal not expected (Outside Management Control) | External | Fuel Quality | D1 | Forced - Immediate | 2019 | Coal | CC | 100 | Fossil-Steam | MRO | Winter | 144 | 8 | 1 | 1 | 9250-Low Btu coal due to low BTU vane of coal not expected (Outside Management Control) | D1-Forced - Immediate | 100-Fossil-Steam
9250 | Low Btu coal due to low BTU vane of coal not expected (Outside Management Control) | External | Fuel Quality | D1 | Forced - Immediate | 2019 | Coal | CC | 100 | Fossil-Steam | WECC | Winter | 343.3333 | 20 | 1 | 1 | 9250-Low Btu coal due to low BTU vane of coal not expected (Outside Management Control) | D1-Forced - Immediate | 100-Fossil-Steam
9250 | Low Btu coal due to low BTU vane of coal not expected (Outside Management Control) | External | Fuel Quality | D1 | Forced - Immediate | 2019 | Coal | CC | 100 | Fossil-Steam | MRO | Winter | 371.48 | 100.4 | 1 | 1 | 9250-Low Btu coal due to low BTU vane of coal not expected (Outside Management Control) | D1-Forced - Immediate | 100-Fossil-Steam
9250 | Low Btu coal due to low BTU vane of coal not expected (Outside Management Control) | External | Fuel Quality | D1 | Forced - Immediate | 2019 | Coal | CC | 100 | Fossil-Steam | WECC | Winter | 436.9167 | 35 | 1 | 1 | 9250-Low Btu coal due to low BTU vane of coal not expected (Outside Management Control) | D1-Forced - Immediate | 100-Fossil-Steam
9250 | Low Btu coal due to low BTU vane of coal not expected (Outside Management Control) | External | Fuel Quality | D1 | Forced - Immediate | 2019 | Coal | CC | 100 | Fossil-Steam | WECC | Winter | 441.3333 | 20 | 1 | 1 | 9250-Low Btu coal due to low BTU vane of coal not expected (Outside Management Control) | D1-Forced - Immediate | 100-Fossil-Steam
9250 | Low Btu coal due to low BTU vane of coal not expected (Outside Management Control) | External | Fuel Quality | D1 | Forced - Immediate | 2019 | Coal | LI | 100 | Fossil-Steam | TRE | Off-Peak | 9.1035 | 4.59 | 1 | 1 | 9250-Low Btu coal due to low BTU vane of coal not expected (Outside Management Control) | D1-Forced - Immediate | 100-Fossil-Steam
9250 | Low Btu coal due to low BTU vane of coal not expected (Outside Management Control) | External | Fuel Quality | D1 | Forced - Immediate | 2019 | Coal | LI | 100 | Fossil-Steam | TRE | Summer | 51.548 | 10.52 | 1 | 1 | 9250-Low Btu coal due to low BTU vane of coal not expected (Outside Management Control) | D1-Forced - Immediate | 100-Fossil-Steam
9250 | Low Btu coal due to low BTU vane of coal not expected (Outside Management Control) | External | Fuel Quality | D1 | Forced - Immediate | 2019 | Coal | LI | 100 | Fossil-Steam | TRE | Summer | 93.0948 | 11.33 | 1 | 1 | 9250-Low Btu coal due to low BTU vane of coal not expected (Outside Management Control) | D1-Forced - Immediate | 100-Fossil-Steam
9250 | Low Btu coal due to low BTU vane of coal not expected (Outside Management Control) | External | Fuel Quality | D1 | Forced - Immediate | 2019 | Coal | LI | 100 | Fossil-Steam | TRE | Summer | 95.985 | 7.11 | 1 | 1 | 9250-Low Btu coal due to low BTU vane of coal not expected (Outside Management Control) | D1-Forced - Immediate | 100-Fossil-Steam
9250 | Low Btu coal due to low BTU vane of coal not expected (Outside Management Control) | External | Fuel Quality | D1 | Forced - Immediate | 2019 | Coal | LI | 100 | Fossil-Steam | TRE | Summer | 97.7783 | 9.86 | 1 | 1 | 9250-Low Btu coal due to low BTU vane of coal not expected (Outside Management Control) | D1-Forced - Immediate | 100-Fossil-Steam
9250 | Low Btu coal due to low BTU vane of coal not expected (Outside Management Control) | External | Fuel Quality | D1 | Forced - Immediate | 2019 | Coal | LI | 100 | Fossil-Steam | TRE | Summer | 118.8485 | 7.53 | 1 | 1 | 9250-Low Btu coal due to low BTU vane of coal not expected (Outside Management Control) | D1-Forced - Immediate | 100-Fossil-Steam
9250 | Low Btu coal due to low BTU vane of coal not expected (Outside Management Control) | External | Fuel Quality | D1 | Forced - Immediate | 2019 | Coal | LI | 100 | Fossil-Steam | TRE | Summer | 335.714 | 14.66 | 1 | 1 | 9250-Low Btu coal due to low BTU vane of coal not expected (Outside Management Control) | D1-Forced - Immediate | 100-Fossil-Steam
9250 | Low Btu coal due to low BTU vane of coal not expected (Outside Management Control) | External | Fuel Quality | D1 | Forced - Immediate | 2019 | Coal | LI | 100 | Fossil-Steam | TRE | Summer | 510.9705 | 24.39 | 1 | 1 | 9250-Low Btu coal due to low BTU vane of coal not expected (Outside Management Control) | D1-Forced - Immediate | 100-Fossil-Steam
9250 | Low Btu coal due to low BTU vane of coal not expected (Outside Management Control) | External | Fuel Quality | D1 | Forced - Immediate | 2019 | Coal | LI | 100 | Fossil-Steam | TRE | Summer | 663.0108 | 87.43 | 1 | 1 | 9250-Low Btu coal due to low BTU vane of coal not expected (Outside Management Control) | D1-Forced - Immediate | 100-Fossil-Steam
9250 | Low Btu coal due to low BTU vane of coal not expected (Outside Management Control) | External | Fuel Quality | D2 | Forced - Delayed | 2019 | Coal | LI | 100 | Fossil-Steam | TRE | Off-Peak | 241.6667 | 20 | 1 | 1 | 9250-Low Btu coal due to low BTU vane of coal not expected (Outside Management Control) | D2-Forced - Delayed | 100-Fossil-Steam
9250 | Low Btu coal due to low BTU vane of coal not expected (Outside Management Control) | External | Fuel Quality | D2 | Forced - Delayed | 2019 | Coal | LI | 100 | Fossil-Steam | MRO | Winter | 504.5833 | 35 | 1 | 1 | 9250-Low Btu coal due to low BTU vane of coal not expected (Outside Management Control) | D2-Forced - Delayed | 100-Fossil-Steam
9250 | Low Btu coal due to low BTU vane of coal not expected (Outside Management Control) | External | Fuel Quality | D1 | Forced - Immediate | 2019 | Coal | CC | 100 | Fossil-Steam | MRO | Off-Peak | 22.5 | 54 | 1 | 1 | 9250-Low Btu coal due to low BTU vane of coal not expected (Outside Management Control) | D1-Forced - Immediate | 100-Fossil-Steam
9250 | Low Btu coal due to low BTU vane of coal not expected (Outside Management Control) | External | Fuel Quality | D1 | Forced - Immediate | 2019 | Coal | CC | 100 | Fossil-Steam | MRO | Off-Peak | 39.5 | 10 | 1 | 1 | 9250-Low Btu coal due to low BTU vane of coal not expected (Outside Management Control) | D1-Forced - Immediate | 100-Fossil-Steam
9250 | Low Btu coal due to low BTU vane of coal not expected (Outside Management Control) | External | Fuel Quality | D1 | Forced - Immediate | 2019 | Coal | CC | 100 | Fossil-Steam | MRO | Off-Peak | 64 | 8 | 1 | 1 | 9250-Low Btu coal due to low BTU vane of coal not expected (Outside Management Control) | D1-Forced - Immediate | 100-Fossil-Steam
9250 | Low Btu coal due to low BTU vane of coal not expected (Outside Management Control) | External | Fuel Quality | D1 | Forced - Immediate | 2019 | Coal | CC | 100 | Fossil-Steam | TRE | Off-Peak | 86.6666 | 40 | 1 | 1 | 9250-Low Btu coal due to low BTU vane of coal not expected (Outside Management Control) | D1-Forced - Immediate | 100-Fossil-Steam
9250 | Low Btu coal due to low BTU vane of coal not expected (Outside Management Control) | External | Fuel Quality | D1 | Forced - Immediate | 2019 | Coal | CC | 100 | Fossil-Steam | MRO | Off-Peak | 128.4 | 9 | 1 | 1 | 9250-Low Btu coal due to low BTU vane of coal not expected (Outside Management Control) | D1-Forced - Immediate | 100-Fossil-Steam
9250 | Low Btu coal due to low BTU vane of coal not expected (Outside Management Control) | External | Fuel Quality | D1 | Forced - Immediate | 2019 | Coal | CC | 100 | Fossil-Steam | MRO | Off-Peak | 135.6667 | 44 | 1 | 1 | 9250-Low Btu coal due to low BTU vane of coal not expected (Outside Management Control) | D1-Forced - Immediate | 100-Fossil-Steam
9250 | Low Btu coal due to low BTU vane of coal not expected (Outside Management Control) | External | Fuel Quality | D1 | Forced - Immediate | 2019 | Coal | CC | 100 | Fossil-Steam | WECC | Off-Peak | 182.8667 | 26 | 1 | 1 | 9250-Low Btu coal due to low BTU vane of coal not expected (Outside Management Control) | D1-Forced - Immediate | 100-Fossil-Steam
9250 | Low Btu coal due to low BTU vane of coal not expected (Outside Management Control) | External | Fuel Quality | D1 | Forced - Immediate | 2019 | Coal | CC | 100 | Fossil-Steam | MRO | Off-Peak | 324.3333 | 7 | 1 | 1 | 9250-Low Btu coal due to low BTU vane of coal not expected (Outside Management Control) | D1-Forced - Immediate | 100-Fossil-Steam
9250 | Low Btu coal due to low BTU vane of coal not expected (Outside Management Control) | External | Fuel Quality | D1 | Forced - Immediate | 2019 | Coal | CC | 100 | Fossil-Steam | MRO | Off-Peak | 420.5 | 29 | 1 | 1 | 9250-Low Btu coal due to low BTU vane of coal not expected (Outside Management Control) | D1-Forced - Immediate | 100-Fossil-Steam
9250 | Low Btu coal due to low BTU vane of coal not expected (Outside Management Control) | External | Fuel Quality | D1 | Forced - Immediate | 2019 | Coal | CC | 100 | Fossil-Steam | MRO | Off-Peak | 529 | 23 | 1 | 1 | 9250-Low Btu coal due to low BTU vane of coal not expected (Outside Management Control) | D1-Forced - Immediate | 100-Fossil-Steam
9250 | Low Btu coal due to low BTU vane of coal not expected (Outside Management Control) | External | Fuel Quality | D1 | Forced - Immediate | 2019 | Coal | CC | 100 | Fossil-Steam | MRO | Off-Peak | 693 | 63 | 1 | 1 | 9250-Low Btu coal due to low BTU vane of coal not expected (Outside Management Control) | D1-Forced - Immediate | 100-Fossil-Steam
9250 | Low Btu coal due to low BTU vane of coal not expected (Outside Management Control) | External | Fuel Quality | D1 | Forced - Immediate | 2019 | Coal | CC | 100 | Fossil-Steam | WECC | Off-Peak | 1628.5 | 15 | 1 | 1 | 9250-Low Btu coal due to low BTU vane of coal not expected (Outside Management Control) | D1-Forced - Immediate | 100-Fossil-Steam
9250 | Low Btu coal due to low BTU vane of coal not expected (Outside Management Control) | External | Fuel Quality | D1 | Forced - Immediate | 2019 | Coal | CC | 100 | Fossil-Steam | MRO | Off-Peak | 2044.5 | 29 | 1 | 1 | 9250-Low Btu coal due to low BTU vane of coal not expected (Outside Management Control) | D1-Forced - Immediate | 100-Fossil-Steam
9250 | Low Btu coal due to low BTU vane of coal not expected (Outside Management Control) | External | Fuel Quality | D1 | Forced - Immediate | 2019 | Coal | CC | 100 | Fossil-Steam | MRO | Off-Peak | 3160 | 120 | 1 | 1 | 9250-Low Btu coal due to low BTU vane of coal not expected (Outside Management Control) | D1-Forced - Immediate | 100-Fossil-Steam
9250 | Low Btu coal due to low BTU vane of coal not expected (Outside Management Control) | External | Fuel Quality | D1 | Forced - Immediate | 2019 | Coal | CC | 100 | Fossil-Steam | SERC | Summer | 9 | 3 | 1 | 1 | 9250-Low Btu coal due to low BTU vane of coal not expected (Outside Management Control) | D1-Forced - Immediate | 100-Fossil-Steam
9250 | Low Btu coal due to low BTU vane of coal not expected (Outside Management Control) | External | Fuel Quality | D1 | Forced - Immediate | 2019 | Coal | CC | 100 | Fossil-Steam | MRO | Summer | 78.5833 | 5 | 1 | 1 | 9250-Low Btu coal due to low BTU vane of coal not expected (Outside Management Control) | D1-Forced - Immediate | 100-Fossil-Steam
9250 | Low Btu coal due to low BTU vane of coal not expected (Outside Management Control) | External | Fuel Quality | D1 | Forced - Immediate | 2019 | Coal | CC | 100 | Fossil-Steam | MRO | Summer | 85.3333 | 10 | 1 | 1 | 9250-Low Btu coal due to low BTU vane of coal not expected (Outside Management Control) | D1-Forced - Immediate | 100-Fossil-Steam
9250 | Low Btu coal due to low BTU vane of coal not expected (Outside Management Control) | External | Fuel Quality | D1 | Forced - Immediate | 2019 | Coal | CC | 100 | Fossil-Steam | MRO | Summer | 112.5 | 10 | 1 | 1 | 9250-Low Btu coal due to low BTU vane of coal not expected (Outside Management Control) | D1-Forced - Immediate | 100-Fossil-Steam
9250 | Low Btu coal due to low BTU vane of coal not expected (Outside Management Control) | External | Fuel Quality | D1 | Forced - Immediate | 2019 | Coal | CC | 100 | Fossil-Steam | SERC | Summer | 178.84 | 5.26 | 1 | 1 | 9250-Low Btu coal due to low BTU vane of coal not expected (Outside Management Control) | D1-Forced - Immediate | 100-Fossil-Steam
9250 | Low Btu coal due to low BTU vane of coal not expected (Outside Management Control) | External | Fuel Quality | D1 | Forced - Immediate | 2019 | Coal | CC | 100 | Fossil-Steam | MRO | Summer | 284 | 16 | 1 | 1 | 9250-Low Btu coal due to low BTU vane of coal not expected (Outside Management Control) | D1-Forced - Immediate | 100-Fossil-Steam
9250 | Low Btu coal due to low BTU vane of coal not expected (Outside Management Control) | External | Fuel Quality | D1 | Forced - Immediate | 2019 | Coal | CC | 100 | Fossil-Steam | MRO | Summer | 285.5833 | 23 | 1 | 1 | 9250-Low Btu coal due to low BTU vane of coal not expected (Outside Management Control) | D1-Forced - Immediate | 100-Fossil-Steam
9250 | Low Btu coal due to low BTU vane of coal not expected (Outside Management Control) | External | Fuel Quality | D1 | Forced - Immediate | 2019 | Coal | CC | 100 | Fossil-Steam | MRO | Summer | 345 | 18 | 1 | 1 | 9250-Low Btu coal due to low BTU vane of coal not expected (Outside Management Control) | D1-Forced - Immediate | 100-Fossil-Steam
9250 | Low Btu coal due to low BTU vane of coal not expected (Outside Management Control) | External | Fuel Quality | D1 | Forced - Immediate | 2019 | Coal | CC | 100 | Fossil-Steam | MRO | Summer | 360 | 15 | 1 | 1 | 9250-Low Btu coal due to low BTU vane of coal not expected (Outside Management Control) | D1-Forced - Immediate | 100-Fossil-Steam
9250 | Low Btu coal due to low BTU vane of coal not expected (Outside Management Control) | External | Fuel Quality | D1 | Forced - Immediate | 2019 | Coal | CC | 100 | Fossil-Steam | WECC | Summer | 407.2 | 24 | 1 | 1 | 9250-Low Btu coal due to low BTU vane of coal not expected (Outside Management Control) | D1-Forced - Immediate | 100-Fossil-Steam
9250 | Low Btu coal due to low BTU vane of coal not expected (Outside Management Control) | External | Fuel Quality | D1 | Forced - Immediate | 2019 | Coal | CC | 100 | Fossil-Steam | MRO | Summer | 419.3333 | 10 | 1 | 1 | 9250-Low Btu coal due to low BTU vane of coal not expected (Outside Management Control) | D1-Forced - Immediate | 100-Fossil-Steam
9250 | Low Btu coal due to low BTU vane of coal not expected (Outside Management Control) | External | Fuel Quality | D1 | Forced - Immediate | 2019 | Coal | CC | 100 | Fossil-Steam | MRO | Summer | 498 | 60 | 1 | 1 | 9250-Low Btu coal due to low BTU vane of coal not expected (Outside Management Control) | D1-Forced - Immediate | 100-Fossil-Steam
9250 | Low Btu coal due to low BTU vane of coal not expected (Outside Management Control) | External | Fuel Quality | D1 | Forced - Immediate | 2019 | Coal | CC | 100 | Fossil-Steam | MRO | Summer | 1072.5 | 15 | 1 | 1 | 9250-Low Btu coal due to low BTU vane of coal not expected (Outside Management Control) | D1-Forced - Immediate | 100-Fossil-Steam
9250 | Low Btu coal due to low BTU vane of coal not expected (Outside Management Control) | External | Fuel Quality | D1 | Forced - Immediate | 2019 | Coal | CC | 100 | Fossil-Steam | WECC | Winter | 34.25 | 15 | 1 | 1 | 9250-Low Btu coal due to low BTU vane of coal not expected (Outside Management Control) | D1-Forced - Immediate | 100-Fossil-Steam
9250 | Low Btu coal due to low BTU vane of coal not expected (Outside Management Control) | External | Fuel Quality | D1 | Forced - Immediate | 2019 | Coal | CC | 100 | Fossil-Steam | SERC | Winter | 70.95 | 6.45 | 1 | 1 | 9250-Low Btu coal due to low BTU vane of coal not expected (Outside Management Control) | D1-Forced - Immediate | 100-Fossil-Steam
9250 | Low Btu coal due to low BTU vane of coal not expected (Outside Management Control) | External | Fuel Quality | D1 | Forced - Immediate | 2019 | Coal | CC | 100 | Fossil-Steam | WECC | Winter | 105 | 10 | 1 | 1 | 9250-Low Btu coal due to low BTU vane of coal not expected (Outside Management Control) | D1-Forced - Immediate | 100-Fossil-Steam
9250 | Low Btu coal due to low BTU vane of coal not expected (Outside Management Control) | External | Fuel Quality | D1 | Forced - Immediate | 2019 | Coal | CC | 100 | Fossil-Steam | RFC | Winter | 237.9999 | 105 | 1 | 1 | 9250-Low Btu coal due to low BTU vane of coal not expected (Outside Management Control) | D1-Forced - Immediate | 100-Fossil-Steam
9250 | Low Btu coal due to low BTU vane of coal not expected (Outside Management Control) | External | Fuel Quality | D1 | Forced - Immediate | 2019 | Coal | CC | 100 | Fossil-Steam | MRO | Winter | 377 | 13 | 1 | 1 | 9250-Low Btu coal due to low BTU vane of coal not expected (Outside Management Control) | D1-Forced - Immediate | 100-Fossil-Steam
9250 | Low Btu coal due to low BTU vane of coal not expected (Outside Management Control) | External | Fuel Quality | D1 | Forced - Immediate | 2019 | Coal | CC | 100 | Fossil-Steam | MRO | Winter | 385 | 28 | 1 | 1 | 9250-Low Btu coal due to low BTU vane of coal not expected (Outside Management Control) | D1-Forced - Immediate | 100-Fossil-Steam
9250 | Low Btu coal due to low BTU vane of coal not expected (Outside Management Control) | External | Fuel Quality | D1 | Forced - Immediate | 2019 | Coal | CC | 100 | Fossil-Steam | MRO | Winter | 418 | 8 | 1 | 1 | 9250-Low Btu coal due to low BTU vane of coal not expected (Outside Management Control) | D1-Forced - Immediate | 100-Fossil-Steam
9250 | Low Btu coal due to low BTU vane of coal not expected (Outside Management Control) | External | Fuel Quality | D1 | Forced - Immediate | 2019 | Coal | CC | 100 | Fossil-Steam | MRO | Winter | 437 | 23 | 1 | 1 | 9250-Low Btu coal due to low BTU vane of coal not expected (Outside Management Control) | D1-Forced - Immediate | 100-Fossil-Steam
9250 | Low Btu coal due to low BTU vane of coal not expected (Outside Management Control) | External | Fuel Quality | D1 | Forced - Immediate | 2019 | Coal | CC | 100 | Fossil-Steam | SERC | Winter | 650.72 | 13.28 | 1 | 1 | 9250-Low Btu coal due to low BTU vane of coal not expected (Outside Management Control) | D1-Forced - Immediate | 100-Fossil-Steam
9250 | Low Btu coal due to low BTU vane of coal not expected (Outside Management Control) | External | Fuel Quality | D1 | Forced - Immediate | 2019 | Coal | CC | 100 | Fossil-Steam | MRO | Winter | 1040.3333 | 10 | 1 | 1 | 9250-Low Btu coal due to low BTU vane of coal not expected (Outside Management Control) | D1-Forced - Immediate | 100-Fossil-Steam
9250 | Low Btu coal due to low BTU vane of coal not expected (Outside Management Control) | External | Fuel Quality | D1 | Forced - Immediate | 2019 | Coal | LI | 100 | Fossil-Steam | TRE | Off-Peak | 96.025 | 11.5 | 1 | 1 | 9250-Low Btu coal due to low BTU vane of coal not expected (Outside Management Control) | D1-Forced - Immediate | 100-Fossil-Steam
9250 | Low Btu coal due to low BTU vane of coal not expected (Outside Management Control) | External | Fuel Quality | D1 | Forced - Immediate | 2019 | Coal | LI | 100 | Fossil-Steam | TRE | Off-Peak | 387.872 | 44.16 | 1 | 1 | 9250-Low Btu coal due to low BTU vane of coal not expected (Outside Management Control) | D1-Forced - Immediate | 100-Fossil-Steam
9250 | Low Btu coal due to low BTU vane of coal not expected (Outside Management Control) | External | Fuel Quality | D1 | Forced - Immediate | 2019 | Coal | LI | 100 | Fossil-Steam | TRE | Summer | 5.928 | 3.12 | 1 | 1 | 9250-Low Btu coal due to low BTU vane of coal not expected (Outside Management Control) | D1-Forced - Immediate | 100-Fossil-Steam
9250 | Low Btu coal due to low BTU vane of coal not expected (Outside Management Control) | External | Fuel Quality | D1 | Forced - Immediate | 2019 | Coal | LI | 100 | Fossil-Steam | TRE | Summer | 11 | 2.75 | 1 | 1 | 9250-Low Btu coal due to low BTU vane of coal not expected (Outside Management Control) | D1-Forced - Immediate | 100-Fossil-Steam
9250 | Low Btu coal due to low BTU vane of coal not expected (Outside Management Control) | External | Fuel Quality | D1 | Forced - Immediate | 2019 | Coal | LI | 100 | Fossil-Steam | TRE | Summer | 29.2667 | 8.78 | 1 | 1 | 9250-Low Btu coal due to low BTU vane of coal not expected (Outside Management Control) | D1-Forced - Immediate | 100-Fossil-Steam
9250 | Low Btu coal due to low BTU vane of coal not expected (Outside Management Control) | External | Fuel Quality | D1 | Forced - Immediate | 2019 | Coal | LI | 100 | Fossil-Steam | TRE | Summer | 65.5875 | 4.77 | 1 | 1 | 9250-Low Btu coal due to low BTU vane of coal not expected (Outside Management Control) | D1-Forced - Immediate | 100-Fossil-Steam
9250 | Low Btu coal due to low BTU vane of coal not expected (Outside Management Control) | External | Fuel Quality | D1 | Forced - Immediate | 2019 | Coal | LI | 100 | Fossil-Steam | TRE | Summer | 73.72 | 3.88 | 1 | 1 | 9250-Low Btu coal due to low BTU vane of coal not expected (Outside Management Control) | D1-Forced - Immediate | 100-Fossil-Steam
9250 | Low Btu coal due to low BTU vane of coal not expected (Outside Management Control) | External | Fuel Quality | D1 | Forced - Immediate | 2019 | Coal | LI | 100 | Fossil-Steam | TRE | Summer | 86.2482 | 28.91 | 1 | 1 | 9250-Low Btu coal due to low BTU vane of coal not expected (Outside Management Control) | D1-Forced - Immediate | 100-Fossil-Steam
9250 | Low Btu coal due to low BTU vane of coal not expected (Outside Management Control) | External | Fuel Quality | D1 | Forced - Immediate | 2019 | Coal | LI | 100 | Fossil-Steam | TRE | Summer | 103.4343 | 6.79 | 1 | 1 | 9250-Low Btu coal due to low BTU vane of coal not expected (Outside Management Control) | D1-Forced - Immediate | 100-Fossil-Steam
9250 | Low Btu coal due to low BTU vane of coal not expected (Outside Management Control) | External | Fuel Quality | D1 | Forced - Immediate | 2019 | Coal | LI | 100 | Fossil-Steam | MRO | Summer | 105 | 20 | 1 | 1 | 9250-Low Btu coal due to low BTU vane of coal not expected (Outside Management Control) | D1-Forced - Immediate | 100-Fossil-Steam
9250 | Low Btu coal due to low BTU vane of coal not expected (Outside Management Control) | External | Fuel Quality | D1 | Forced - Immediate | 2019 | Coal | LI | 100 | Fossil-Steam | TRE | Summer | 119.2583 | 13.01 | 1 | 1 | 9250-Low Btu coal due to low BTU vane of coal not expected (Outside Management Control) | D1-Forced - Immediate | 100-Fossil-Steam
9250 | Low Btu coal due to low BTU vane of coal not expected (Outside Management Control) | External | Fuel Quality | D1 | Forced - Immediate | 2019 | Coal | LI | 100 | Fossil-Steam | TRE | Summer | 154.5378 | 73.01 | 1 | 1 | 9250-Low Btu coal due to low BTU vane of coal not expected (Outside Management Control) | D1-Forced - Immediate | 100-Fossil-Steam
9250 | Low Btu coal due to low BTU vane of coal not expected (Outside Management Control) | External | Fuel Quality | D1 | Forced - Immediate | 2019 | Coal | LI | 100 | Fossil-Steam | TRE | Winter | 256.1656 | 39.01 | 1 | 1 | 9250-Low Btu coal due to low BTU vane of coal not expected (Outside Management Control) | D1-Forced - Immediate | 100-Fossil-Steam
9250 | Low Btu coal due to low BTU vane of coal not expected (Outside Management Control) | External | Fuel Quality | D2 | Forced - Delayed | 2019 | Coal | LI | 100 | Fossil-Steam | TRE | Off-Peak | 20 | 20 | 1 | 1 | 9250-Low Btu coal due to low BTU vane of coal not expected (Outside Management Control) | D2-Forced - Delayed | 100-Fossil-Steam
9250 | Low Btu coal due to low BTU vane of coal not expected (Outside Management Control) | External | Fuel Quality | D2 | Forced - Delayed | 2019 | Coal | LI | 100 | Fossil-Steam | MRO | Off-Peak | 74.25 | 27 | 1 | 1 | 9250-Low Btu coal due to low BTU vane of coal not expected (Outside Management Control) | D2-Forced - Delayed | 100-Fossil-Steam
9250 | Low Btu coal due to low BTU vane of coal not expected (Outside Management Control) | External | Fuel Quality | D2 | Forced - Delayed | 2019 | Coal | LI | 100 | Fossil-Steam | TRE | Off-Peak | 136.6667 | 20 | 1 | 1 | 9250-Low Btu coal due to low BTU vane of coal not expected (Outside Management Control) | D2-Forced - Delayed | 100-Fossil-Steam
9250 | Low Btu coal due to low BTU vane of coal not expected (Outside Management Control) | External | Fuel Quality | D2 | Forced - Delayed | 2019 | Coal | LI | 100 | Fossil-Steam | TRE | Summer | 306.8333 | 35 | 1 | 1 | 9250-Low Btu coal due to low BTU vane of coal not expected (Outside Management Control) | D2-Forced - Delayed | 100-Fossil-Steam
9250 | Low Btu coal due to low BTU vane of coal not expected (Outside Management Control) | External | Fuel Quality | D2 | Forced - Delayed | 2019 | Coal | LI | 100 | Fossil-Steam | TRE | Winter | 253.3667 | 11 | 1 | 1 | 9250-Low Btu coal due to low BTU vane of coal not expected (Outside Management Control) | D2-Forced - Delayed | 100-Fossil-Steam
9250 | Low Btu coal due to low BTU vane of coal not expected (Outside Management Control) | External | Fuel Quality | D2 | Forced - Delayed | 2019 | Coal | LI | 100 | Fossil-Steam | TRE | Winter | 295.2333 | 17 | 1 | 1 | 9250-Low Btu coal due to low BTU vane of coal not expected (Outside Management Control) | D2-Forced - Delayed | 100-Fossil-Steam
9250 | Low Btu coal due to low BTU vane of coal not expected (Outside Management Control) | External | Fuel Quality | D2 | Forced - Delayed | 2019 | Coal | LI | 100 | Fossil-Steam | MRO | Winter | 812 | 28 | 1 | 1 | 9250-Low Btu coal due to low BTU vane of coal not expected (Outside Management Control) | D2-Forced - Delayed | 100-Fossil-Steam
9250 | Low Btu coal due to low BTU vane of coal not expected (Outside Management Control) | External | Fuel Quality | D1 | Forced - Immediate | 2019 | Coal | LI | 650 | Fluidized Bed | SERC | Summer | 17.4 | 4 | 1 | 1 | 9250-Low Btu coal due to low BTU vane of coal not expected (Outside Management Control) | D1-Forced - Immediate | 650-Fluidized Bed
9250 | Low Btu coal due to low BTU vane of coal not expected (Outside Management Control) | External | Fuel Quality | D1 | Forced - Immediate | 2019 | Coal | LI | 650 | Fluidized Bed | SERC | Summer | 23.4 | 9 | 1 | 1 | 9250-Low Btu coal due to low BTU vane of coal not expected (Outside Management Control) | D1-Forced - Immediate | 650-Fluidized Bed
9250 | Low Btu coal due to low BTU vane of coal not expected (Outside Management Control) | External | Fuel Quality | D1 | Forced - Immediate | 2019 | Coal | LI | 650 | Fluidized Bed | SERC | Summer | 92 | 12 | 1 | 1 | 9250-Low Btu coal due to low BTU vane of coal not expected (Outside Management Control) | D1-Forced - Immediate | 650-Fluidized Bed
9250 | Low Btu coal due to low BTU vane of coal not expected (Outside Management Control) | External | Fuel Quality | D1 | Forced - Immediate | 2019 | Coal | LI | 650 | Fluidized Bed | SERC | Summer | 55.0833 | 5 | 1 | 1 | 9250-Low Btu coal due to low BTU vane of coal not expected (Outside Management Control) | D1-Forced - Immediate | 650-Fluidized Bed
9250 | Low Btu coal due to low BTU vane of coal not expected (Outside Management Control) | External | Fuel Quality | D1 | Forced - Immediate | 2019 | Coal | LI | 650 | Fluidized Bed | SERC | Summer | 178.3167 | 13 | 1 | 1 | 9250-Low Btu coal due to low BTU vane of coal not expected (Outside Management Control) | D1-Forced - Immediate | 650-Fluidized Bed
9250 | Low Btu coal due to low BTU vane of coal not expected (Outside Management Control) | External | Fuel Quality | D1 | Forced - Immediate | 2019 | Coal | LI | 650 | Fluidized Bed | SERC | Off-Peak | 532.7333 | 122 | 1 | 1 | 9250-Low Btu coal due to low BTU vane of coal not expected (Outside Management Control) | D1-Forced - Immediate | 650-Fluidized Bed
9250 | Low Btu coal due to low BTU vane of coal not expected (Outside Management Control) | External | Fuel Quality | D1 | Forced - Immediate | 2019 | Coal | LI | 650 | Fluidized Bed | SERC | Summer | 70.25 | 5 | 1 | 1 | 9250-Low Btu coal due to low BTU vane of coal not expected (Outside Management Control) | D1-Forced - Immediate | 650-Fluidized Bed
9250 | Low Btu coal due to low BTU vane of coal not expected (Outside Management Control) | External | Fuel Quality | D1 | Forced - Immediate | 2019 | Coal | LI | 650 | Fluidized Bed | SERC | Summer | 415.4 | 31 | 1 | 1 | 9250-Low Btu coal due to low BTU vane of coal not expected (Outside Management Control) | D1-Forced - Immediate | 650-Fluidized Bed
9250 | Low Btu coal due to low BTU vane of coal not expected (Outside Management Control) | External | Fuel Quality | D1 | Forced - Immediate | 2019 | Coal | CC | 650 | Fluidized Bed | RFC | Off-Peak | 13 | 6.5 | 1 | 1 | 9250-Low Btu coal due to low BTU vane of coal not expected (Outside Management Control) | D1-Forced - Immediate | 650-Fluidized Bed
9250 | Low Btu coal due to low BTU vane of coal not expected (Outside Management Control) | External | Fuel Quality | D1 | Forced - Immediate | 2019 | Coal | LI | 650 | Fluidized Bed | SERC | Summer | 90.45 | 9 | 1 | 1 | 9250-Low Btu coal due to low BTU vane of coal not expected (Outside Management Control) | D1-Forced - Immediate | 650-Fluidized Bed
9250 | Low Btu coal due to low BTU vane of coal not expected (Outside Management Control) | External | Fuel Quality | D1 | Forced - Immediate | 2019 | Coal | LI | 650 | Fluidized Bed | SERC | Summer | 148.4167 | 13 | 1 | 1 | 9250-Low Btu coal due to low BTU vane of coal not expected (Outside Management Control) | D1-Forced - Immediate | 650-Fluidized Bed
9250 | Low Btu coal due to low BTU vane of coal not expected (Outside Management Control) | External | Fuel Quality | D1 | Forced - Immediate | 2019 | Coal | LI | 650 | Fluidized Bed | SERC | Winter | 804 | 60 | 1 | 1 | 9250-Low Btu coal due to low BTU vane of coal not expected (Outside Management Control) | D1-Forced - Immediate | 650-Fluidized Bed
9250 | Low Btu coal due to low BTU vane of coal not expected (Outside Management Control) | External | Fuel Quality | D1 | Forced - Immediate | 2019 | Coal | LI | 650 | Fluidized Bed | SERC | Off-Peak | 4.7667 | 1 | 1 | 1 | 9250-Low Btu coal due to low BTU vane of coal not expected (Outside Management Control) | D1-Forced - Immediate | 650-Fluidized Bed
9250 | Low Btu coal due to low BTU vane of coal not expected (Outside Management Control) | External | Fuel Quality | D1 | Forced - Immediate | 2019 | Coal | LI | 650 | Fluidized Bed | SERC | Summer | 17.5833 | 5 | 1 | 1 | 9250-Low Btu coal due to low BTU vane of coal not expected (Outside Management Control) | D1-Forced - Immediate | 650-Fluidized Bed
9250 | Low Btu coal due to low BTU vane of coal not expected (Outside Management Control) | External | Fuel Quality | D1 | Forced - Immediate | 2019 | Coal | LI | 650 | Fluidized Bed | SERC | Summer | 39.0833 | 7 | 1 | 1 | 9250-Low Btu coal due to low BTU vane of coal not expected (Outside Management Control) | D1-Forced - Immediate | 650-Fluidized Bed
9250 | Low Btu coal due to low BTU vane of coal not expected (Outside Management Control) | External | Fuel Quality | D1 | Forced - Immediate | 2019 | Coal | LI | 650 | Fluidized Bed | SERC | Summer | 197.1667 | 13 | 1 | 1 | 9250-Low Btu coal due to low BTU vane of coal not expected (Outside Management Control) | D1-Forced - Immediate | 650-Fluidized Bed
9251 | Low Btu Coal From Contract For Low Btu Coal | External | Fuel Quality | D1 | Forced - Immediate | 2019 | Coal | CC | 100 | Fossil-Steam | SERC | Off-Peak | 497.75 | 9.05 | 1 | 1 | 9251-Low Btu Coal From Contract For Low Btu Coal | D1-Forced - Immediate | 100-Fossil-Steam
9251 | Low Btu Coal From Contract For Low Btu Coal | External | Fuel Quality | D1 | Forced - Immediate | 2019 | Coal | CC | 100 | Fossil-Steam | RFC | Winter | 331.65 | 27 | 1 | 1 | 9251-Low Btu Coal From Contract For Low Btu Coal | D1-Forced - Immediate | 100-Fossil-Steam
9251 | Low Btu Coal From Contract For Low Btu Coal | External | Fuel Quality | D1 | Forced - Immediate | 2019 | Coal | CC | 100 | Fossil-Steam | SERC | Winter | 1028.64 | 21.43 | 1 | 1 | 9251-Low Btu Coal From Contract For Low Btu Coal | D1-Forced - Immediate | 100-Fossil-Steam
9251 | Low Btu Coal From Contract For Low Btu Coal | External | Fuel Quality | D2 | Forced - Delayed | 2019 | Coal | CC | 100 | Fossil-Steam | RFC | Off-Peak | 416.5275 | 29.23 | 1 | 1 | 9251-Low Btu Coal From Contract For Low Btu Coal | D2-Forced - Delayed | 100-Fossil-Steam
9251 | Low Btu Coal From Contract For Low Btu Coal | External | Fuel Quality | D1 | Forced - Immediate | 2019 | Coal | CC | 100 | Fossil-Steam | SERC | Off-Peak | 660 | 12 | 1 | 1 | 9251-Low Btu Coal From Contract For Low Btu Coal | D1-Forced - Immediate | 100-Fossil-Steam
9251 | Low Btu Coal From Contract For Low Btu Coal | External | Fuel Quality | D1 | Forced - Immediate | 2019 | Coal | CC | 100 | Fossil-Steam | RFC | Off-Peak | 41.4167 | 7 | 1 | 1 | 9251-Low Btu Coal From Contract For Low Btu Coal | D1-Forced - Immediate | 100-Fossil-Steam
9251 | Low Btu Coal From Contract For Low Btu Coal | External | Fuel Quality | D1 | Forced - Immediate | 2019 | Coal | CC | 100 | Fossil-Steam | RFC | Off-Peak | 578.75 | 25 | 1 | 1 | 9251-Low Btu Coal From Contract For Low Btu Coal | D1-Forced - Immediate | 100-Fossil-Steam
9251 | Low Btu Coal From Contract For Low Btu Coal | External | Fuel Quality | D1 | Forced - Immediate | 2019 | Coal | CC | 100 | Fossil-Steam | RFC | Winter | 1129.5833 | 25 | 1 | 1 | 9251-Low Btu Coal From Contract For Low Btu Coal | D1-Forced - Immediate | 100-Fossil-Steam
9251 | Low Btu Coal From Contract For Low Btu Coal | External | Fuel Quality | D1 | Forced - Immediate | 2019 | Coal | CC | 100 | Fossil-Steam | MRO | Off-Peak | 85.55 | 29 | 1 | 1 | 9251-Low Btu Coal From Contract For Low Btu Coal | D1-Forced - Immediate | 100-Fossil-Steam
9251 | Low Btu Coal From Contract For Low Btu Coal | External | Fuel Quality | D1 | Forced - Immediate | 2019 | Coal | CC | 100 | Fossil-Steam | SERC | Off-Peak | 159.565 | 6.79 | 1 | 1 | 9251-Low Btu Coal From Contract For Low Btu Coal | D1-Forced - Immediate | 100-Fossil-Steam
9251 | Low Btu Coal From Contract For Low Btu Coal | External | Fuel Quality | D1 | Forced - Immediate | 2019 | Coal | CC | 100 | Fossil-Steam | RFC | Off-Peak | 317.5 | 50 | 1 | 1 | 9251-Low Btu Coal From Contract For Low Btu Coal | D1-Forced - Immediate | 100-Fossil-Steam
9251 | Low Btu Coal From Contract For Low Btu Coal | External | Fuel Quality | D1 | Forced - Immediate | 2019 | Coal | CC | 100 | Fossil-Steam | SERC | Winter | 29.0067 | 7.6 | 1 | 1 | 9251-Low Btu Coal From Contract For Low Btu Coal | D1-Forced - Immediate | 100-Fossil-Steam
9251 | Low Btu Coal From Contract For Low Btu Coal | External | Fuel Quality | D1 | Forced - Immediate | 2019 | Coal | CC | 100 | Fossil-Steam | RFC | Winter | 208.3333 | 25 | 1 | 1 | 9251-Low Btu Coal From Contract For Low Btu Coal | D1-Forced - Immediate | 100-Fossil-Steam
9251 | Low Btu Coal From Contract For Low Btu Coal | External | Fuel Quality | D1 | Forced - Immediate | 2019 | Coal | CC | 100 | Fossil-Steam | RFC | Off-Peak | 100.4158 | 146.95 | 1 | 1 | 9251-Low Btu Coal From Contract For Low Btu Coal | D1-Forced - Immediate | 100-Fossil-Steam
9251 | Low Btu Coal From Contract For Low Btu Coal | External | Fuel Quality | D1 | Forced - Immediate | 2019 | Coal | CC | 100 | Fossil-Steam | SERC | Summer | 240 | 5 | 2 | 2 | 9251-Low Btu Coal From Contract For Low Btu Coal | D1-Forced - Immediate | 100-Fossil-Steam
9251 | Low Btu Coal From Contract For Low Btu Coal | External | Fuel Quality | D1 | Forced - Immediate | 2019 | Coal | CC | 100 | Fossil-Steam | SERC | Winter | 88.065 | 17.1 | 1 | 1 | 9251-Low Btu Coal From Contract For Low Btu Coal | D1-Forced - Immediate | 100-Fossil-Steam
9251 | Low Btu Coal From Contract For Low Btu Coal | External | Fuel Quality | D1 | Forced - Immediate | 2019 | Coal | CC | 100 | Fossil-Steam | RFC | Off-Peak | 157.8178 | 21.97 | 1 | 1 | 9251-Low Btu Coal From Contract For Low Btu Coal | D1-Forced - Immediate | 100-Fossil-Steam
9251 | Low Btu Coal From Contract For Low Btu Coal | External | Fuel Quality | D1 | Forced - Immediate | 2019 | Coal | CC | 100 | Fossil-Steam | RFC | Off-Peak | 687.5 | 30 | 1 | 1 | 9251-Low Btu Coal From Contract For Low Btu Coal | D1-Forced - Immediate | 100-Fossil-Steam
9251 | Low Btu Coal From Contract For Low Btu Coal | External | Fuel Quality | D1 | Forced - Immediate | 2019 | Coal | CC | 100 | Fossil-Steam | RFC | Off-Peak | 5970.636 | 46.44 | 1 | 1 | 9251-Low Btu Coal From Contract For Low Btu Coal | D1-Forced - Immediate | 100-Fossil-Steam
9251 | Low Btu Coal From Contract For Low Btu Coal | External | Fuel Quality | D1 | Forced - Immediate | 2019 | Coal | CC | 100 | Fossil-Steam | RFC | Summer | 51.5 | 30 | 1 | 1 | 9251-Low Btu Coal From Contract For Low Btu Coal | D1-Forced - Immediate | 100-Fossil-Steam
9251 | Low Btu Coal From Contract For Low Btu Coal | External | Fuel Quality | D1 | Forced - Immediate | 2019 | Coal | CC | 100 | Fossil-Steam | SERC | Winter | 640.32 | 26.68 | 1 | 1 | 9251-Low Btu Coal From Contract For Low Btu Coal | D1-Forced - Immediate | 100-Fossil-Steam
9251 | Low Btu Coal From Contract For Low Btu Coal | External | Fuel Quality | D1 | Forced - Immediate | 2019 | Coal | CC | 100 | Fossil-Steam | RFC | Off-Peak | 308 | 15 | 1 | 1 | 9251-Low Btu Coal From Contract For Low Btu Coal | D1-Forced - Immediate | 100-Fossil-Steam
9251 | Low Btu Coal From Contract For Low Btu Coal | External | Fuel Quality | D1 | Forced - Immediate | 2019 | Coal | CC | 100 | Fossil-Steam | SERC | Summer | 458.234 | 4.97 | 1 | 1 | 9251-Low Btu Coal From Contract For Low Btu Coal | D1-Forced - Immediate | 100-Fossil-Steam
9251 | Low Btu Coal From Contract For Low Btu Coal | External | Fuel Quality | D1 | Forced - Immediate | 2019 | Coal | CC | 100 | Fossil-Steam | SERC | Winter | 3399.66 | 22.44 | 1 | 1 | 9251-Low Btu Coal From Contract For Low Btu Coal | D1-Forced - Immediate | 100-Fossil-Steam
9251 | Low Btu Coal From Contract For Low Btu Coal | External | Fuel Quality | D1 | Forced - Immediate | 2019 | Coal | CC | 100 | Fossil-Steam | RFC | Off-Peak | 2269.4066 | 172.36 | 1 | 1 | 9251-Low Btu Coal From Contract For Low Btu Coal | D1-Forced - Immediate | 100-Fossil-Steam
9251 | Low Btu Coal From Contract For Low Btu Coal | External | Fuel Quality | D1 | Forced - Immediate | 2019 | Coal | CC | 650 | Fluidized Bed | RFC | Winter | 9 | 20 | 1 | 1 | 9251-Low Btu Coal From Contract For Low Btu Coal | D1-Forced - Immediate | 650-Fluidized Bed
9251 | Low Btu Coal From Contract For Low Btu Coal | External | Fuel Quality | D1 | Forced - Immediate | 2019 | Coal | CC | 650 | Fluidized Bed | RFC | Winter | 159.25 | 65 | 1 | 1 | 9251-Low Btu Coal From Contract For Low Btu Coal | D1-Forced - Immediate | 650-Fluidized Bed
9251 | Low Btu Coal From Contract For Low Btu Coal | External | Fuel Quality | D1 | Forced - Immediate | 2019 | Coal | CC | 650 | Fluidized Bed | RFC | Winter | 50 | 100 | 1 | 1 | 9251-Low Btu Coal From Contract For Low Btu Coal | D1-Forced - Immediate | 650-Fluidized Bed
9251 | Low Btu Coal From Contract For Low Btu Coal | External | Fuel Quality | D1 | Forced - Immediate | 2019 | Coal | CC | 650 | Fluidized Bed | RFC | Winter | 46 | 40 | 1 | 1 | 9251-Low Btu Coal From Contract For Low Btu Coal | D1-Forced - Immediate | 650-Fluidized Bed
9260 | Low Btu oil | External | Fuel Quality | D1 | Forced - Immediate | 2019 | Coal | CC | 100 | Fossil-Steam | SERC | Summer | 268.3 | 6 | 1 | 1 | 9260-Low Btu oil | D1-Forced - Immediate | 100-Fossil-Steam
9260 | Low Btu oil | External | Fuel Quality | D1 | Forced - Immediate | 2019 | Coal | CC | 650 | Fluidized Bed | RFC | Off-Peak | 12.8 | 6.4 | 1 | 1 | 9260-Low Btu oil | D1-Forced - Immediate | 650-Fluidized Bed
9260 | Low Btu oil | External | Fuel Quality | D1 | Forced - Immediate | 2019 | Coal | CC | 650 | Fluidized Bed | RFC | Off-Peak | 7 | 3.5 | 1 | 1 | 9260-Low Btu oil | D1-Forced - Immediate | 650-Fluidized Bed
9260 | Low Btu oil | External | Fuel Quality | D1 | Forced - Immediate | 2019 | Coal | CC | 650 | Fluidized Bed | RFC | Off-Peak | 10.8 | 3.6 | 1 | 1 | 9260-Low Btu oil | D1-Forced - Immediate | 650-Fluidized Bed
9270 | Wet coal | External | Fuel Quality | D1 | Forced - Immediate | 2019 | Coal | CC | 100 | Fossil-Steam | SERC | Off-Peak | 4 | 4 | 1 | 1 | 9270-Wet coal | D1-Forced - Immediate | 100-Fossil-Steam
9270 | Wet coal | External | Fuel Quality | D1 | Forced - Immediate | 2019 | Coal | CC | 100 | Fossil-Steam | SERC | Off-Peak | 6 | 6 | 2 | 2 | 9270-Wet coal | D1-Forced - Immediate | 100-Fossil-Steam
9270 | Wet coal | External | Fuel Quality | D1 | Forced - Immediate | 2019 | Coal | CC | 100 | Fossil-Steam | SERC | Off-Peak | 10.5833 | 127 | 1 | 1 | 9270-Wet coal | D1-Forced - Immediate | 100-Fossil-Steam
9270 | Wet coal | External | Fuel Quality | D1 | Forced - Immediate | 2019 | Coal | CC | 100 | Fossil-Steam | MRO | Off-Peak | 16.3333 | 70 | 1 | 1 | 9270-Wet coal | D1-Forced - Immediate | 100-Fossil-Steam
9270 | Wet coal | External | Fuel Quality | D1 | Forced - Immediate | 2019 | Coal | CC | 100 | Fossil-Steam | RFC | Off-Peak | 19.8333 | 85 | 1 | 1 | 9270-Wet coal | D1-Forced - Immediate | 100-Fossil-Steam
9270 | Wet coal | External | Fuel Quality | D1 | Forced - Immediate | 2019 | Coal | CC | 100 | Fossil-Steam | SERC | Off-Peak | 26.96 | 3.37 | 1 | 1 | 9270-Wet coal | D1-Forced - Immediate | 100-Fossil-Steam
9270 | Wet coal | External | Fuel Quality | D1 | Forced - Immediate | 2019 | Coal | CC | 100 | Fossil-Steam | SERC | Off-Peak | 55.5 | 37 | 1 | 1 | 9270-Wet coal | D1-Forced - Immediate | 100-Fossil-Steam
9270 | Wet coal | External | Fuel Quality | D1 | Forced - Immediate | 2019 | Coal | CC | 100 | Fossil-Steam | SERC | Off-Peak | 137 | 60 | 1 | 1 | 9270-Wet coal | D1-Forced - Immediate | 100-Fossil-Steam
9270 | Wet coal | External | Fuel Quality | D1 | Forced - Immediate | 2019 | Coal | CC | 100 | Fossil-Steam | SERC | Off-Peak | 151.0167 | 17 | 1 | 1 | 9270-Wet coal | D1-Forced - Immediate | 100-Fossil-Steam
9270 | Wet coal | External | Fuel Quality | D1 | Forced - Immediate | 2019 | Coal | CC | 100 | Fossil-Steam | MRO | Off-Peak | 165 | 20 | 1 | 1 | 9270-Wet coal | D1-Forced - Immediate | 100-Fossil-Steam
9270 | Wet coal | External | Fuel Quality | D1 | Forced - Immediate | 2019 | Coal | CC | 100 | Fossil-Steam | MRO | Off-Peak | 298.3433 | 87.32 | 1 | 1 | 9270-Wet coal | D1-Forced - Immediate | 100-Fossil-Steam
9270 | Wet coal | External | Fuel Quality | D1 | Forced - Immediate | 2019 | Coal | CC | 100 | Fossil-Steam | MRO | Off-Peak | 357 | 102 | 1 | 1 | 9270-Wet coal | D1-Forced - Immediate | 100-Fossil-Steam
9270 | Wet coal | External | Fuel Quality | D1 | Forced - Immediate | 2019 | Coal | CC | 100 | Fossil-Steam | MRO | Off-Peak | 451.7333 | 112 | 1 | 1 | 9270-Wet coal | D1-Forced - Immediate | 100-Fossil-Steam
9270 | Wet coal | External | Fuel Quality | D1 | Forced - Immediate | 2019 | Coal | CC | 100 | Fossil-Steam | RFC | Off-Peak | 471.9999 | 96 | 1 | 1 | 9270-Wet coal | D1-Forced - Immediate | 100-Fossil-Steam
9270 | Wet coal | External | Fuel Quality | D1 | Forced - Immediate | 2019 | Coal | CC | 100 | Fossil-Steam | SERC | Off-Peak | 760 | 95 | 1 | 1 | 9270-Wet coal | D1-Forced - Immediate | 100-Fossil-Steam
9270 | Wet coal | External | Fuel Quality | D1 | Forced - Immediate | 2019 | Coal | CC | 100 | Fossil-Steam | SERC | Off-Peak | 820.4 | 42 | 1 | 1 | 9270-Wet coal | D1-Forced - Immediate | 100-Fossil-Steam
9270 | Wet coal | External | Fuel Quality | D1 | Forced - Immediate | 2019 | Coal | CC | 100 | Fossil-Steam | SERC | Off-Peak | 1092.25 | 15 | 1 | 1 | 9270-Wet coal | D1-Forced - Immediate | 100-Fossil-Steam
9270 | Wet coal | External | Fuel Quality | D1 | Forced - Immediate | 2019 | Coal | CC | 100 | Fossil-Steam | RFC | Off-Peak | 1291.3333 | 130 | 1 | 1 | 9270-Wet coal | D1-Forced - Immediate | 100-Fossil-Steam
9270 | Wet coal | External | Fuel Quality | D1 | Forced - Immediate | 2019 | Coal | CC | 100 | Fossil-Steam | MRO | Off-Peak | 1790.0667 | 22 | 1 | 1 | 9270-Wet coal | D1-Forced - Immediate | 100-Fossil-Steam
9270 | Wet coal | External | Fuel Quality | D1 | Forced - Immediate | 2019 | Coal | CC | 100 | Fossil-Steam | RFC | Off-Peak | 2218.3333 | 50 | 1 | 1 | 9270-Wet coal | D1-Forced - Immediate | 100-Fossil-Steam
9270 | Wet coal | External | Fuel Quality | D1 | Forced - Immediate | 2019 | Coal | CC | 100 | Fossil-Steam | SERC | Off-Peak | 2227.1667 | 35 | 1 | 1 | 9270-Wet coal | D1-Forced - Immediate | 100-Fossil-Steam
9270 | Wet coal | External | Fuel Quality | D1 | Forced - Immediate | 2019 | Coal | CC | 100 | Fossil-Steam | SERC | Off-Peak | 3232.1666 | 110 | 1 | 1 | 9270-Wet coal | D1-Forced - Immediate | 100-Fossil-Steam
9270 | Wet coal | External | Fuel Quality | D1 | Forced - Immediate | 2019 | Coal | CC | 100 | Fossil-Steam | SERC | Off-Peak | 3551 | 67 | 1 | 1 | 9270-Wet coal | D1-Forced - Immediate | 100-Fossil-Steam
9270 | Wet coal | External | Fuel Quality | D1 | Forced - Immediate | 2019 | Coal | CC | 100 | Fossil-Steam | SERC | Off-Peak | 4712 | 160 | 1 | 1 | 9270-Wet coal | D1-Forced - Immediate | 100-Fossil-Steam
9270 | Wet coal | External | Fuel Quality | D1 | Forced - Immediate | 2019 | Coal | CC | 100 | Fossil-Steam | MRO | Off-Peak | 5639 | 60 | 1 | 1 | 9270-Wet coal | D1-Forced - Immediate | 100-Fossil-Steam
9270 | Wet coal | External | Fuel Quality | D1 | Forced - Immediate | 2019 | Coal | CC | 100 | Fossil-Steam | RFC | Off-Peak | 6108 | 80 | 1 | 1 | 9270-Wet coal | D1-Forced - Immediate | 100-Fossil-Steam
9270 | Wet coal | External | Fuel Quality | D1 | Forced - Immediate | 2019 | Coal | CC | 100 | Fossil-Steam | MRO | Off-Peak | 8201.5333 | 172 | 1 | 1 | 9270-Wet coal | D1-Forced - Immediate | 100-Fossil-Steam
9270 | Wet coal | External | Fuel Quality | D1 | Forced - Immediate | 2019 | Coal | CC | 100 | Fossil-Steam | SERC | Off-Peak | 8850 | 300 | 1 | 1 | 9270-Wet coal | D1-Forced - Immediate | 100-Fossil-Steam
9270 | Wet coal | External | Fuel Quality | D1 | Forced - Immediate | 2019 | Coal | CC | 100 | Fossil-Steam | SERC | Off-Peak | 10320 | 40 | 1 | 1 | 9270-Wet coal | D1-Forced - Immediate | 100-Fossil-Steam
9270 | Wet coal | External | Fuel Quality | D1 | Forced - Immediate | 2019 | Coal | CC | 100 | Fossil-Steam | RFC | Off-Peak | 12606.6719 | 128.16 | 1 | 1 | 9270-Wet coal | D1-Forced - Immediate | 100-Fossil-Steam
9270 | Wet coal | External | Fuel Quality | D1 | Forced - Immediate | 2019 | Coal | CC | 100 | Fossil-Steam | RFC | Summer | 9.9167 | 35 | 1 | 1 | 9270-Wet coal | D1-Forced - Immediate | 100-Fossil-Steam
9270 | Wet coal | External | Fuel Quality | D1 | Forced - Immediate | 2019 | Coal | CC | 100 | Fossil-Steam | SERC | Summer | 12 | 12 | 1 | 1 | 9270-Wet coal | D1-Forced - Immediate | 100-Fossil-Steam
9270 | Wet coal | External | Fuel Quality | D1 | Forced - Immediate | 2019 | Coal | CC | 100 | Fossil-Steam | MRO | Summer | 24 | 6 | 1 | 1 | 9270-Wet coal | D1-Forced - Immediate | 100-Fossil-Steam
9270 | Wet coal | External | Fuel Quality | D1 | Forced - Immediate | 2019 | Coal | CC | 100 | Fossil-Steam | RFC | Summer | 35 | 60 | 1 | 1 | 9270-Wet coal | D1-Forced - Immediate | 100-Fossil-Steam
9270 | Wet coal | External | Fuel Quality | D1 | Forced - Immediate | 2019 | Coal | CC | 100 | Fossil-Steam | SERC | Summer | 37.62 | 2.09 | 1 | 1 | 9270-Wet coal | D1-Forced - Immediate | 100-Fossil-Steam
9270 | Wet coal | External | Fuel Quality | D1 | Forced - Immediate | 2019 | Coal | CC | 100 | Fossil-Steam | SERC | Summer | 42.9 | 3.3 | 1 | 1 | 9270-Wet coal | D1-Forced - Immediate | 100-Fossil-Steam
9270 | Wet coal | External | Fuel Quality | D1 | Forced - Immediate | 2019 | Coal | CC | 100 | Fossil-Steam | SERC | Summer | 49.3 | 29 | 1 | 1 | 9270-Wet coal | D1-Forced - Immediate | 100-Fossil-Steam
9270 | Wet coal | External | Fuel Quality | D1 | Forced - Immediate | 2019 | Coal | CC | 100 | Fossil-Steam | RFC | Summer | 122.1999 | 78 | 1 | 1 | 9270-Wet coal | D1-Forced - Immediate | 100-Fossil-Steam
9270 | Wet coal | External | Fuel Quality | D1 | Forced - Immediate | 2019 | Coal | CC | 100 | Fossil-Steam | SERC | Summer | 133.05 | 8.87 | 1 | 1 | 9270-Wet coal | D1-Forced - Immediate | 100-Fossil-Steam
9270 | Wet coal | External | Fuel Quality | D1 | Forced - Immediate | 2019 | Coal | CC | 100 | Fossil-Steam | MRO | Summer | 194 | 8 | 1 | 1 | 9270-Wet coal | D1-Forced - Immediate | 100-Fossil-Steam
9270 | Wet coal | External | Fuel Quality | D1 | Forced - Immediate | 2019 | Coal | CC | 100 | Fossil-Steam | SERC | Summer | 441.1166 | 133 | 1 | 1 | 9270-Wet coal | D1-Forced - Immediate | 100-Fossil-Steam
9270 | Wet coal | External | Fuel Quality | D1 | Forced - Immediate | 2019 | Coal | CC | 100 | Fossil-Steam | MRO | Summer | 816 | 60 | 1 | 1 | 9270-Wet coal | D1-Forced - Immediate | 100-Fossil-Steam
9270 | Wet coal | External | Fuel Quality | D1 | Forced - Immediate | 2019 | Coal | CC | 100 | Fossil-Steam | SERC | Summer | 2450 | 25 | 1 | 1 | 9270-Wet coal | D1-Forced - Immediate | 100-Fossil-Steam
9270 | Wet coal | External | Fuel Quality | D1 | Forced - Immediate | 2019 | Coal | CC | 100 | Fossil-Steam | MRO | Summer | 2612.4998 | 330 | 1 | 1 | 9270-Wet coal | D1-Forced - Immediate | 100-Fossil-Steam
9270 | Wet coal | External | Fuel Quality | D1 | Forced - Immediate | 2019 | Coal | CC | 100 | Fossil-Steam | MRO | Summer | 3233.6666 | 218 | 1 | 1 | 9270-Wet coal | D1-Forced - Immediate | 100-Fossil-Steam
9270 | Wet coal | External | Fuel Quality | D1 | Forced - Immediate | 2019 | Coal | CC | 100 | Fossil-Steam | MRO | Summer | 4472.1 | 298.14 | 1 | 1 | 9270-Wet coal | D1-Forced - Immediate | 100-Fossil-Steam
9270 | Wet coal | External | Fuel Quality | D1 | Forced - Immediate | 2019 | Coal | CC | 100 | Fossil-Steam | SERC | Summer | 5009.3333 | 80 | 1 | 1 | 9270-Wet coal | D1-Forced - Immediate | 100-Fossil-Steam
9270 | Wet coal | External | Fuel Quality | D1 | Forced - Immediate | 2019 | Coal | CC | 100 | Fossil-Steam | MRO | Winter | 2.25 | 5 | 1 | 1 | 9270-Wet coal | D1-Forced - Immediate | 100-Fossil-Steam
9270 | Wet coal | External | Fuel Quality | D1 | Forced - Immediate | 2019 | Coal | CC | 100 | Fossil-Steam | MRO | Winter | 4 | 30 | 1 | 1 | 9270-Wet coal | D1-Forced - Immediate | 100-Fossil-Steam
9270 | Wet coal | External | Fuel Quality | D1 | Forced - Immediate | 2019 | Coal | CC | 100 | Fossil-Steam | SERC | Winter | 4 | 4 | 1 | 1 | 9270-Wet coal | D1-Forced - Immediate | 100-Fossil-Steam
9270 | Wet coal | External | Fuel Quality | D1 | Forced - Immediate | 2019 | Coal | CC | 100 | Fossil-Steam | MRO | Winter | 7.5 | 45 | 1 | 1 | 9270-Wet coal | D1-Forced - Immediate | 100-Fossil-Steam
9270 | Wet coal | External | Fuel Quality | D1 | Forced - Immediate | 2019 | Coal | CC | 100 | Fossil-Steam | MRO | Winter | 10.5 | 45 | 1 | 1 | 9270-Wet coal | D1-Forced - Immediate | 100-Fossil-Steam
9270 | Wet coal | External | Fuel Quality | D1 | Forced - Immediate | 2019 | Coal | CC | 100 | Fossil-Steam | MRO | Winter | 11.7 | 78 | 1 | 1 | 9270-Wet coal | D1-Forced - Immediate | 100-Fossil-Steam
9270 | Wet coal | External | Fuel Quality | D1 | Forced - Immediate | 2019 | Coal | CC | 100 | Fossil-Steam | MRO | Winter | 17 | 17 | 1 | 1 | 9270-Wet coal | D1-Forced - Immediate | 100-Fossil-Steam
9270 | Wet coal | External | Fuel Quality | D1 | Forced - Immediate | 2019 | Coal | CC | 100 | Fossil-Steam | SERC | Winter | 35.9666 | 83 | 1 | 1 | 9270-Wet coal | D1-Forced - Immediate | 100-Fossil-Steam
9270 | Wet coal | External | Fuel Quality | D1 | Forced - Immediate | 2019 | Coal | CC | 100 | Fossil-Steam | RFC | Winter | 36.8 | 92 | 1 | 1 | 9270-Wet coal | D1-Forced - Immediate | 100-Fossil-Steam
9270 | Wet coal | External | Fuel Quality | D1 | Forced - Immediate | 2019 | Coal | CC | 100 | Fossil-Steam | RFC | Winter | 45.8332 | 125 | 1 | 1 | 9270-Wet coal | D1-Forced - Immediate | 100-Fossil-Steam
9270 | Wet coal | External | Fuel Quality | D1 | Forced - Immediate | 2019 | Coal | CC | 100 | Fossil-Steam | NPCC | Winter | 58.5 | 292.5 | 1 | 1 | 9270-Wet coal | D1-Forced - Immediate | 100-Fossil-Steam
9270 | Wet coal | External | Fuel Quality | D1 | Forced - Immediate | 2019 | Coal | CC | 100 | Fossil-Steam | RFC | Winter | 62.8666 | 92 | 1 | 1 | 9270-Wet coal | D1-Forced - Immediate | 100-Fossil-Steam
9270 | Wet coal | External | Fuel Quality | D1 | Forced - Immediate | 2019 | Coal | CC | 100 | Fossil-Steam | RFC | Winter | 63.336 | 73.08 | 1 | 1 | 9270-Wet coal | D1-Forced - Immediate | 100-Fossil-Steam
9270 | Wet coal | External | Fuel Quality | D1 | Forced - Immediate | 2019 | Coal | CC | 100 | Fossil-Steam | SERC | Winter | 82 | 20.5 | 1 | 1 | 9270-Wet coal | D1-Forced - Immediate | 100-Fossil-Steam
9270 | Wet coal | External | Fuel Quality | D1 | Forced - Immediate | 2019 | Coal | CC | 100 | Fossil-Steam | RFC | Winter | 86.3333 | 7 | 1 | 1 | 9270-Wet coal | D1-Forced - Immediate | 100-Fossil-Steam
9270 | Wet coal | External | Fuel Quality | D1 | Forced - Immediate | 2019 | Coal | CC | 100 | Fossil-Steam | MRO | Winter | 87.4999 | 75 | 1 | 1 | 9270-Wet coal | D1-Forced - Immediate | 100-Fossil-Steam
9270 | Wet coal | External | Fuel Quality | D1 | Forced - Immediate | 2019 | Coal | CC | 100 | Fossil-Steam | SERC | Winter | 101.7666 | 86 | 1 | 1 | 9270-Wet coal | D1-Forced - Immediate | 100-Fossil-Steam
9270 | Wet coal | External | Fuel Quality | D1 | Forced - Immediate | 2019 | Coal | CC | 100 | Fossil-Steam | RFC | Winter | 103.4999 | 135 | 1 | 1 | 9270-Wet coal | D1-Forced - Immediate | 100-Fossil-Steam
9270 | Wet coal | External | Fuel Quality | D1 | Forced - Immediate | 2019 | Coal | CC | 100 | Fossil-Steam | SERC | Winter | 114.8 | 82 | 1 | 1 | 9270-Wet coal | D1-Forced - Immediate | 100-Fossil-Steam
9270 | Wet coal | External | Fuel Quality | D1 | Forced - Immediate | 2019 | Coal | CC | 100 | Fossil-Steam | RFC | Winter | 117.6373 | 76.72 | 1 | 1 | 9270-Wet coal | D1-Forced - Immediate | 100-Fossil-Steam
9270 | Wet coal | External | Fuel Quality | D1 | Forced - Immediate | 2019 | Coal | CC | 100 | Fossil-Steam | SERC | Winter | 124.9999 | 150 | 1 | 1 | 9270-Wet coal | D1-Forced - Immediate | 100-Fossil-Steam
9270 | Wet coal | External | Fuel Quality | D1 | Forced - Immediate | 2019 | Coal | CC | 100 | Fossil-Steam | SERC | Winter | 148 | 37 | 1 | 1 | 9270-Wet coal | D1-Forced - Immediate | 100-Fossil-Steam
9270 | Wet coal | External | Fuel Quality | D1 | Forced - Immediate | 2019 | Coal | CC | 100 | Fossil-Steam | MRO | Winter | 213 | 10 | 1 | 1 | 9270-Wet coal | D1-Forced - Immediate | 100-Fossil-Steam
9270 | Wet coal | External | Fuel Quality | D1 | Forced - Immediate | 2019 | Coal | CC | 100 | Fossil-Steam | MRO | Winter | 224 | 28 | 1 | 1 | 9270-Wet coal | D1-Forced - Immediate | 100-Fossil-Steam
9270 | Wet coal | External | Fuel Quality | D1 | Forced - Immediate | 2019 | Coal | CC | 100 | Fossil-Steam | MRO | Winter | 236 | 30 | 1 | 1 | 9270-Wet coal | D1-Forced - Immediate | 100-Fossil-Steam
9270 | Wet coal | External | Fuel Quality | D1 | Forced - Immediate | 2019 | Coal | CC | 100 | Fossil-Steam | RFC | Winter | 241.3333 | 80 | 1 | 1 | 9270-Wet coal | D1-Forced - Immediate | 100-Fossil-Steam
9270 | Wet coal | External | Fuel Quality | D1 | Forced - Immediate | 2019 | Coal | CC | 100 | Fossil-Steam | MRO | Winter | 243 | 18 | 1 | 1 | 9270-Wet coal | D1-Forced - Immediate | 100-Fossil-Steam
9270 | Wet coal | External | Fuel Quality | D1 | Forced - Immediate | 2019 | Coal | CC | 100 | Fossil-Steam | SERC | Winter | 269.5 | 11 | 1 | 1 | 9270-Wet coal | D1-Forced - Immediate | 100-Fossil-Steam
9270 | Wet coal | External | Fuel Quality | D1 | Forced - Immediate | 2019 | Coal | CC | 100 | Fossil-Steam | NPCC | Winter | 280.2079 | 672.5 | 1 | 1 | 9270-Wet coal | D1-Forced - Immediate | 100-Fossil-Steam
9270 | Wet coal | External | Fuel Quality | D1 | Forced - Immediate | 2019 | Coal | CC | 100 | Fossil-Steam | NPCC | Winter | 334.5413 | 542.5 | 1 | 1 | 9270-Wet coal | D1-Forced - Immediate | 100-Fossil-Steam
9270 | Wet coal | External | Fuel Quality | D1 | Forced - Immediate | 2019 | Coal | CC | 100 | Fossil-Steam | SERC | Winter | 489.9 | 6.9 | 1 | 1 | 9270-Wet coal | D1-Forced - Immediate | 100-Fossil-Steam
9270 | Wet coal | External | Fuel Quality | D1 | Forced - Immediate | 2019 | Coal | CC | 100 | Fossil-Steam | RFC | Winter | 750 | 100 | 1 | 1 | 9270-Wet coal | D1-Forced - Immediate | 100-Fossil-Steam
9270 | Wet coal | External | Fuel Quality | D1 | Forced - Immediate | 2019 | Coal | CC | 100 | Fossil-Steam | SERC | Winter | 787.92 | 32.83 | 1 | 1 | 9270-Wet coal | D1-Forced - Immediate | 100-Fossil-Steam
9270 | Wet coal | External | Fuel Quality | D1 | Forced - Immediate | 2019 | Coal | CC | 100 | Fossil-Steam | SERC | Winter | 931.5 | 207 | 1 | 1 | 9270-Wet coal | D1-Forced - Immediate | 100-Fossil-Steam
9270 | Wet coal | External | Fuel Quality | D1 | Forced - Immediate | 2019 | Coal | CC | 100 | Fossil-Steam | SERC | Winter | 959 | 70 | 1 | 1 | 9270-Wet coal | D1-Forced - Immediate | 100-Fossil-Steam
9270 | Wet coal | External | Fuel Quality | D1 | Forced - Immediate | 2019 | Coal | CC | 100 | Fossil-Steam | SERC | Winter | 1204 | 30.1 | 1 | 1 | 9270-Wet coal | D1-Forced - Immediate | 100-Fossil-Steam
9270 | Wet coal | External | Fuel Quality | D1 | Forced - Immediate | 2019 | Coal | CC | 100 | Fossil-Steam | MRO | Winter | 1512 | 28 | 1 | 1 | 9270-Wet coal | D1-Forced - Immediate | 100-Fossil-Steam
9270 | Wet coal | External | Fuel Quality | D1 | Forced - Immediate | 2019 | Coal | CC | 100 | Fossil-Steam | RFC | Winter | 2044.4999 | 90 | 1 | 1 | 9270-Wet coal | D1-Forced - Immediate | 100-Fossil-Steam
9270 | Wet coal | External | Fuel Quality | D1 | Forced - Immediate | 2019 | Coal | CC | 100 | Fossil-Steam | SERC | Winter | 5332.5 | 15 | 1 | 1 | 9270-Wet coal | D1-Forced - Immediate | 100-Fossil-Steam
9270 | Wet coal | External | Fuel Quality | D1 | Forced - Immediate | 2019 | Coal | CC | 100 | Fossil-Steam | MRO | Winter | 11198.88 | 22.22 | 1 | 1 | 9270-Wet coal | D1-Forced - Immediate | 100-Fossil-Steam
9270 | Wet coal | External | Fuel Quality | D1 | Forced - Immediate | 2019 | Coal | CC | 100 | Fossil-Steam | RFC | Winter | 15112.5 | 325 | 1 | 1 | 9270-Wet coal | D1-Forced - Immediate | 100-Fossil-Steam
9270 | Wet coal | External | Fuel Quality | D2 | Forced - Delayed | 2019 | Coal | CC | 100 | Fossil-Steam | WECC | Summer | 678.3 | 42 | 1 | 1 | 9270-Wet coal | D2-Forced - Delayed | 100-Fossil-Steam
9270 | Wet coal | External | Fuel Quality | D2 | Forced - Delayed | 2019 | Coal | LI | 100 | Fossil-Steam | TRE | Off-Peak | 19.25 | 105 | 1 | 1 | 9270-Wet coal | D2-Forced - Delayed | 100-Fossil-Steam
9270 | Wet coal | External | Fuel Quality | D2 | Forced - Delayed | 2019 | Coal | LI | 100 | Fossil-Steam | TRE | Off-Peak | 46.7499 | 165 | 1 | 1 | 9270-Wet coal | D2-Forced - Delayed | 100-Fossil-Steam
9270 | Wet coal | External | Fuel Quality | D2 | Forced - Delayed | 2019 | Coal | LI | 100 | Fossil-Steam | TRE | Off-Peak | 186.6666 | 100 | 1 | 1 | 9270-Wet coal | D2-Forced - Delayed | 100-Fossil-Steam
9270 | Wet coal | External | Fuel Quality | D2 | Forced - Delayed | 2019 | Coal | LI | 100 | Fossil-Steam | TRE | Off-Peak | 243.6167 | 47 | 1 | 1 | 9270-Wet coal | D2-Forced - Delayed | 100-Fossil-Steam
9270 | Wet coal | External | Fuel Quality | D2 | Forced - Delayed | 2019 | Coal | LI | 100 | Fossil-Steam | TRE | Off-Peak | 345.3332 | 370 | 1 | 1 | 9270-Wet coal | D2-Forced - Delayed | 100-Fossil-Steam
9270 | Wet coal | External | Fuel Quality | D2 | Forced - Delayed | 2019 | Coal | LI | 100 | Fossil-Steam | TRE | Summer | 5.6667 | 20 | 1 | 1 | 9270-Wet coal | D2-Forced - Delayed | 100-Fossil-Steam
9270 | Wet coal | External | Fuel Quality | D2 | Forced - Delayed | 2019 | Coal | LI | 100 | Fossil-Steam | TRE | Summer | 32.5 | 75 | 1 | 1 | 9270-Wet coal | D2-Forced - Delayed | 100-Fossil-Steam
9270 | Wet coal | External | Fuel Quality | D2 | Forced - Delayed | 2019 | Coal | LI | 100 | Fossil-Steam | TRE | Summer | 995.1666 | 70 | 1 | 1 | 9270-Wet coal | D2-Forced - Delayed | 100-Fossil-Steam
9270 | Wet coal | External | Fuel Quality | D2 | Forced - Delayed | 2019 | Coal | LI | 100 | Fossil-Steam | TRE | Summer | 2436.1665 | 470 | 1 | 1 | 9270-Wet coal | D2-Forced - Delayed | 100-Fossil-Steam
9270 | Wet coal | External | Fuel Quality | D2 | Forced - Delayed | 2019 | Coal | LI | 100 | Fossil-Steam | TRE | Winter | 37.4 | 11 | 1 | 1 | 9270-Wet coal | D2-Forced - Delayed | 100-Fossil-Steam
9270 | Wet coal | External | Fuel Quality | D2 | Forced - Delayed | 2019 | Coal | LI | 100 | Fossil-Steam | TRE | Winter | 103.9166 | 145 | 1 | 1 | 9270-Wet coal | D2-Forced - Delayed | 100-Fossil-Steam
9270 | Wet coal | External | Fuel Quality | D2 | Forced - Delayed | 2019 | Coal | LI | 100 | Fossil-Steam | TRE | Winter | 333.7499 | 225 | 1 | 1 | 9270-Wet coal | D2-Forced - Delayed | 100-Fossil-Steam
9270 | Wet coal | External | Fuel Quality | D3 | Forced - Postponed | 2019 | Coal | CC | 100 | Fossil-Steam | SERC | Off-Peak | 17094.1666 | 73 | 1 | 1 | 9270-Wet coal | D3-Forced - Postponed | 100-Fossil-Steam
9270 | Wet coal | External | Fuel Quality | U1 | Forced - Immediate | 2019 | Coal | CC | 100 | Fossil-Steam | SERC | Off-Peak | 4160 | 832 | 1 | 1 | 9270-Wet coal | U1-Forced - Immediate | 100-Fossil-Steam
9270 | Wet coal | External | Fuel Quality | U1 | Forced - Immediate | 2019 | Coal | CC | 100 | Fossil-Steam | SERC | Summer | 1907.4163 | 487 | 1 | 1 | 9270-Wet coal | U1-Forced - Immediate | 100-Fossil-Steam
9270 | Wet coal | External | Fuel Quality | U1 | Forced - Immediate | 2019 | Coal | CC | 100 | Fossil-Steam | SERC | Winter | 44370 | 580 | 1 | 1 | 9270-Wet coal | U1-Forced - Immediate | 100-Fossil-Steam
9270 | Wet coal | External | Fuel Quality | D1 | Forced - Immediate | 2019 | Coal | CC | 100 | Fossil-Steam | SERC | Off-Peak | 1 | 1 | 1 | 1 | 9270-Wet coal | D1-Forced - Immediate | 100-Fossil-Steam
9270 | Wet coal | External | Fuel Quality | D1 | Forced - Immediate | 2019 | Coal | CC | 100 | Fossil-Steam | SERC | Off-Peak | 10 | 10 | 1 | 1 | 9270-Wet coal | D1-Forced - Immediate | 100-Fossil-Steam
9270 | Wet coal | External | Fuel Quality | D1 | Forced - Immediate | 2019 | Coal | CC | 100 | Fossil-Steam | SERC | Off-Peak | 33 | 16.5 | 1 | 1 | 9270-Wet coal | D1-Forced - Immediate | 100-Fossil-Steam
9270 | Wet coal | External | Fuel Quality | D1 | Forced - Immediate | 2019 | Coal | CC | 100 | Fossil-Steam | MRO | Off-Peak | 34.5 | 10 | 1 | 1 | 9270-Wet coal | D1-Forced - Immediate | 100-Fossil-Steam
9270 | Wet coal | External | Fuel Quality | D1 | Forced - Immediate | 2019 | Coal | CC | 100 | Fossil-Steam | SERC | Off-Peak | 40.98 | 6.83 | 1 | 1 | 9270-Wet coal | D1-Forced - Immediate | 100-Fossil-Steam
9270 | Wet coal | External | Fuel Quality | D1 | Forced - Immediate | 2019 | Coal | CC | 100 | Fossil-Steam | SERC | Off-Peak | 47 | 9.4 | 1 | 1 | 9270-Wet coal | D1-Forced - Immediate | 100-Fossil-Steam
9270 | Wet coal | External | Fuel Quality | D1 | Forced - Immediate | 2019 | Coal | CC | 100 | Fossil-Steam | SERC | Off-Peak | 76.2 | 127 | 1 | 1 | 9270-Wet coal | D1-Forced - Immediate | 100-Fossil-Steam
9270 | Wet coal | External | Fuel Quality | D1 | Forced - Immediate | 2019 | Coal | CC | 100 | Fossil-Steam | SERC | Off-Peak | 85.5 | 45 | 1 | 1 | 9270-Wet coal | D1-Forced - Immediate | 100-Fossil-Steam
9270 | Wet coal | External | Fuel Quality | D1 | Forced - Immediate | 2019 | Coal | CC | 100 | Fossil-Steam | SERC | Off-Peak | 92.04 | 7.08 | 1 | 1 | 9270-Wet coal | D1-Forced - Immediate | 100-Fossil-Steam
9270 | Wet coal | External | Fuel Quality | D1 | Forced - Immediate | 2019 | Coal | CC | 100 | Fossil-Steam | SERC | Off-Peak | 136 | 20 | 1 | 1 | 9270-Wet coal | D1-Forced - Immediate | 100-Fossil-Steam
9270 | Wet coal | External | Fuel Quality | D1 | Forced - Immediate | 2019 | Coal | CC | 100 | Fossil-Steam | RFC | Off-Peak | 250 | 75 | 1 | 1 | 9270-Wet coal | D1-Forced - Immediate | 100-Fossil-Steam
9270 | Wet coal | External | Fuel Quality | D1 | Forced - Immediate | 2019 | Coal | CC | 100 | Fossil-Steam | MRO | Off-Peak | 497.3577 | 22.22 | 1 | 1 | 9270-Wet coal | D1-Forced - Immediate | 100-Fossil-Steam
9270 | Wet coal | External | Fuel Quality | D1 | Forced - Immediate | 2019 | Coal | CC | 100 | Fossil-Steam | RFC | Off-Peak | 700.3333 | 20 | 1 | 1 | 9270-Wet coal | D1-Forced - Immediate | 100-Fossil-Steam
9270 | Wet coal | External | Fuel Quality | D1 | Forced - Immediate | 2019 | Coal | CC | 100 | Fossil-Steam | SERC | Off-Peak | 775 | 50 | 1 | 1 | 9270-Wet coal | D1-Forced - Immediate | 100-Fossil-Steam
9270 | Wet coal | External | Fuel Quality | D1 | Forced - Immediate | 2019 | Coal | CC | 100 | Fossil-Steam | SERC | Off-Peak | 851 | 37 | 1 | 1 | 9270-Wet coal | D1-Forced - Immediate | 100-Fossil-Steam
9270 | Wet coal | External | Fuel Quality | D1 | Forced - Immediate | 2019 | Coal | CC | 100 | Fossil-Steam | MRO | Off-Peak | 877.566 | 87.32 | 1 | 1 | 9270-Wet coal | D1-Forced - Immediate | 100-Fossil-Steam
9270 | Wet coal | External | Fuel Quality | D1 | Forced - Immediate | 2019 | Coal | CC | 100 | Fossil-Steam | SERC | Off-Peak | 1122 | 374 | 1 | 1 | 9270-Wet coal | D1-Forced - Immediate | 100-Fossil-Steam
9270 | Wet coal | External | Fuel Quality | D1 | Forced - Immediate | 2019 | Coal | CC | 100 | Fossil-Steam | MRO | Off-Peak | 1125 | 225 | 1 | 1 | 9270-Wet coal | D1-Forced - Immediate | 100-Fossil-Steam
9270 | Wet coal | External | Fuel Quality | D1 | Forced - Immediate | 2019 | Coal | CC | 100 | Fossil-Steam | SERC | Off-Peak | 1170 | 39 | 1 | 1 | 9270-Wet coal | D1-Forced - Immediate | 100-Fossil-Steam
9270 | Wet coal | External | Fuel Quality | D1 | Forced - Immediate | 2019 | Coal | CC | 100 | Fossil-Steam | MRO | Off-Peak | 1305.2 | 52 | 1 | 1 | 9270-Wet coal | D1-Forced - Immediate | 100-Fossil-Steam
9270 | Wet coal | External | Fuel Quality | D1 | Forced - Immediate | 2019 | Coal | CC | 100 | Fossil-Steam | SERC | Off-Peak | 1486.5 | 30 | 1 | 1 | 9270-Wet coal | D1-Forced - Immediate | 100-Fossil-Steam
9270 | Wet coal | External | Fuel Quality | D1 | Forced - Immediate | 2019 | Coal | CC | 100 | Fossil-Steam | SERC | Off-Peak | 1611.3333 | 40 | 1 | 1 | 9270-Wet coal | D1-Forced - Immediate | 100-Fossil-Steam
9270 | Wet coal | External | Fuel Quality | D1 | Forced - Immediate | 2019 | Coal | CC | 100 | Fossil-Steam | RFC | Off-Peak | 1666 | 170 | 1 | 1 | 9270-Wet coal | D1-Forced - Immediate | 100-Fossil-Steam
9270 | Wet coal | External | Fuel Quality | D1 | Forced - Immediate | 2019 | Coal | CC | 100 | Fossil-Steam | SERC | Off-Peak | 2118.9543 | 43.57 | 1 | 1 | 9270-Wet coal | D1-Forced - Immediate | 100-Fossil-Steam
9270 | Wet coal | External | Fuel Quality | D1 | Forced - Immediate | 2019 | Coal | CC | 100 | Fossil-Steam | SERC | Off-Peak | 2145 | 15 | 1 | 1 | 9270-Wet coal | D1-Forced - Immediate | 100-Fossil-Steam
9270 | Wet coal | External | Fuel Quality | D1 | Forced - Immediate | 2019 | Coal | CC | 100 | Fossil-Steam | SERC | Off-Peak | 2185 | 190 | 1 | 1 | 9270-Wet coal | D1-Forced - Immediate | 100-Fossil-Steam
9270 | Wet coal | External | Fuel Quality | D1 | Forced - Immediate | 2019 | Coal | CC | 100 | Fossil-Steam | SERC | Off-Peak | 2200 | 100 | 1 | 1 | 9270-Wet coal | D1-Forced - Immediate | 100-Fossil-Steam
9270 | Wet coal | External | Fuel Quality | D1 | Forced - Immediate | 2019 | Coal | CC | 100 | Fossil-Steam | MRO | Off-Peak | 3650.1675 | 52.71 | 1 | 1 | 9270-Wet coal | D1-Forced - Immediate | 100-Fossil-Steam
9270 | Wet coal | External | Fuel Quality | D1 | Forced - Immediate | 2019 | Coal | CC | 100 | Fossil-Steam | SERC | Off-Peak | 4656 | 48 | 1 | 1 | 9270-Wet coal | D1-Forced - Immediate | 100-Fossil-Steam
9270 | Wet coal | External | Fuel Quality | D1 | Forced - Immediate | 2019 | Coal | CC | 100 | Fossil-Steam | SERC | Off-Peak | 8640 | 360 | 1 | 1 | 9270-Wet coal | D1-Forced - Immediate | 100-Fossil-Steam
9270 | Wet coal | External | Fuel Quality | D1 | Forced - Immediate | 2019 | Coal | CC | 100 | Fossil-Steam | SERC | Off-Peak | 22275 | 75 | 1 | 1 | 9270-Wet coal | D1-Forced - Immediate | 100-Fossil-Steam
9270 | Wet coal | External | Fuel Quality | D1 | Forced - Immediate | 2019 | Coal | CC | 100 | Fossil-Steam | RFC | Summer | 3.5 | 15 | 1 | 1 | 9270-Wet coal | D1-Forced - Immediate | 100-Fossil-Steam
9270 | Wet coal | External | Fuel Quality | D1 | Forced - Immediate | 2019 | Coal | CC | 100 | Fossil-Steam | SERC | Summer | 4.8333 | 29 | 1 | 1 | 9270-Wet coal | D1-Forced - Immediate | 100-Fossil-Steam
9270 | Wet coal | External | Fuel Quality | D1 | Forced - Immediate | 2019 | Coal | CC | 100 | Fossil-Steam | RFC | Summer | 16.6666 | 40 | 1 | 1 | 9270-Wet coal | D1-Forced - Immediate | 100-Fossil-Steam
9270 | Wet coal | External | Fuel Quality | D1 | Forced - Immediate | 2019 | Coal | CC | 100 | Fossil-Steam | RFC | Summer | 29.1667 | 35 | 1 | 1 | 9270-Wet coal | D1-Forced - Immediate | 100-Fossil-Steam
9270 | Wet coal | External | Fuel Quality | D1 | Forced - Immediate | 2019 | Coal | CC | 100 | Fossil-Steam | RFC | Summer | 34.9999 | 75 | 1 | 1 | 9270-Wet coal | D1-Forced - Immediate | 100-Fossil-Steam
9270 | Wet coal | External | Fuel Quality | D1 | Forced - Immediate | 2019 | Coal | CC | 100 | Fossil-Steam | SERC | Summer | 78.54 | 2.31 | 1 | 1 | 9270-Wet coal | D1-Forced - Immediate | 100-Fossil-Steam
9270 | Wet coal | External | Fuel Quality | D1 | Forced - Immediate | 2019 | Coal | CC | 100 | Fossil-Steam | MRO | Summer | 142.89 | 21.65 | 1 | 1 | 9270-Wet coal | D1-Forced - Immediate | 100-Fossil-Steam
9270 | Wet coal | External | Fuel Quality | D1 | Forced - Immediate | 2019 | Coal | CC | 100 | Fossil-Steam | MRO | Summer | 240 | 80 | 1 | 1 | 9270-Wet coal | D1-Forced - Immediate | 100-Fossil-Steam
9270 | Wet coal | External | Fuel Quality | D1 | Forced - Immediate | 2019 | Coal | CC | 100 | Fossil-Steam | MRO | Summer | 281.4559 | 172.32 | 1 | 1 | 9270-Wet coal | D1-Forced - Immediate | 100-Fossil-Steam
9270 | Wet coal | External | Fuel Quality | D1 | Forced - Immediate | 2019 | Coal | CC | 100 | Fossil-Steam | SERC | Summer | 367.05 | 24.47 | 1 | 1 | 9270-Wet coal | D1-Forced - Immediate | 100-Fossil-Steam
9270 | Wet coal | External | Fuel Quality | D1 | Forced - Immediate | 2019 | Coal | CC | 100 | Fossil-Steam | SERC | Summer | 385 | 35 | 1 | 1 | 9270-Wet coal | D1-Forced - Immediate | 100-Fossil-Steam
9270 | Wet coal | External | Fuel Quality | D1 | Forced - Immediate | 2019 | Coal | CC | 100 | Fossil-Steam | SERC | Summer | 425 | 21.25 | 1 | 1 | 9270-Wet coal | D1-Forced - Immediate | 100-Fossil-Steam
9270 | Wet coal | External | Fuel Quality | D1 | Forced - Immediate | 2019 | Coal | CC | 100 | Fossil-Steam | MRO | Summer | 722.9999 | 180 | 1 | 1 | 9270-Wet coal | D1-Forced - Immediate | 100-Fossil-Steam
9270 | Wet coal | External | Fuel Quality | D1 | Forced - Immediate | 2019 | Coal | CC | 100 | Fossil-Steam | RFC | Summer | 757.6832 | 269 | 1 | 1 | 9270-Wet coal | D1-Forced - Immediate | 100-Fossil-Steam
9270 | Wet coal | External | Fuel Quality | D1 | Forced - Immediate | 2019 | Coal | CC | 100 | Fossil-Steam | SERC | Summer | 783.23 | 4.69 | 1 | 1 | 9270-Wet coal | D1-Forced - Immediate | 100-Fossil-Steam
9270 | Wet coal | External | Fuel Quality | D1 | Forced - Immediate | 2019 | Coal | CC | 100 | Fossil-Steam | SERC | Summer | 804.9999 | 210 | 1 | 1 | 9270-Wet coal | D1-Forced - Immediate | 100-Fossil-Steam
9270 | Wet coal | External | Fuel Quality | D1 | Forced - Immediate | 2019 | Coal | CC | 100 | Fossil-Steam | MRO | Summer | 961.686 | 64.76 | 1 | 1 | 9270-Wet coal | D1-Forced - Immediate | 100-Fossil-Steam
9270 | Wet coal | External | Fuel Quality | D1 | Forced - Immediate | 2019 | Coal | CC | 100 | Fossil-Steam | SERC | Summer | 972.01 | 74.77 | 1 | 1 | 9270-Wet coal | D1-Forced - Immediate | 100-Fossil-Steam
9270 | Wet coal | External | Fuel Quality | D1 | Forced - Immediate | 2019 | Coal | CC | 100 | Fossil-Steam | MRO | Summer | 1732.6666 | 230 | 1 | 1 | 9270-Wet coal | D1-Forced - Immediate | 100-Fossil-Steam
9270 | Wet coal | External | Fuel Quality | D1 | Forced - Immediate | 2019 | Coal | CC | 100 | Fossil-Steam | SERC | Summer | 2448 | 48 | 1 | 1 | 9270-Wet coal | D1-Forced - Immediate | 100-Fossil-Steam
9270 | Wet coal | External | Fuel Quality | D1 | Forced - Immediate | 2019 | Coal | CC | 100 | Fossil-Steam | MRO | Summer | 4338 | 180 | 1 | 1 | 9270-Wet coal | D1-Forced - Immediate | 100-Fossil-Steam
9270 | Wet coal | External | Fuel Quality | D1 | Forced - Immediate | 2019 | Coal | CC | 100 | Fossil-Steam | RFC | Summer | 39007.4665 | 244 | 1 | 1 | 9270-Wet coal | D1-Forced - Immediate | 100-Fossil-Steam
9270 | Wet coal | External | Fuel Quality | D1 | Forced - Immediate | 2019 | Coal | CC | 100 | Fossil-Steam | RFC | Winter | 7.15 | 33 | 1 | 1 | 9270-Wet coal | D1-Forced - Immediate | 100-Fossil-Steam
9270 | Wet coal | External | Fuel Quality | D1 | Forced - Immediate | 2019 | Coal | CC | 100 | Fossil-Steam | SERC | Winter | 13 | 13 | 1 | 1 | 9270-Wet coal | D1-Forced - Immediate | 100-Fossil-Steam
9270 | Wet coal | External | Fuel Quality | D1 | Forced - Immediate | 2019 | Coal | CC | 100 | Fossil-Steam | SERC | Winter | 14.1333 | 106 | 1 | 1 | 9270-Wet coal | D1-Forced - Immediate | 100-Fossil-Steam
9270 | Wet coal | External | Fuel Quality | D1 | Forced - Immediate | 2019 | Coal | CC | 100 | Fossil-Steam | MRO | Winter | 23.5 | 30 | 1 | 1 | 9270-Wet coal | D1-Forced - Immediate | 100-Fossil-Steam
9270 | Wet coal | External | Fuel Quality | D1 | Forced - Immediate | 2019 | Coal | CC | 100 | Fossil-Steam | SERC | Winter | 35.4 | 177 | 1 | 1 | 9270-Wet coal | D1-Forced - Immediate | 100-Fossil-Steam
9270 | Wet coal | External | Fuel Quality | D1 | Forced - Immediate | 2019 | Coal | CC | 100 | Fossil-Steam | SERC | Winter | 37 | 9.25 | 1 | 1 | 9270-Wet coal | D1-Forced - Immediate | 100-Fossil-Steam
9270 | Wet coal | External | Fuel Quality | D1 | Forced - Immediate | 2019 | Coal | CC | 100 | Fossil-Steam | RFC | Winter | 37.3667 | 38 | 1 | 1 | 9270-Wet coal | D1-Forced - Immediate | 100-Fossil-Steam
9270 | Wet coal | External | Fuel Quality | D1 | Forced - Immediate | 2019 | Coal | CC | 100 | Fossil-Steam | RFC | Winter | 38.6666 | 40 | 1 | 1 | 9270-Wet coal | D1-Forced - Immediate | 100-Fossil-Steam
9270 | Wet coal | External | Fuel Quality | D1 | Forced - Immediate | 2019 | Coal | CC | 100 | Fossil-Steam | SERC | Winter | 41 | 41 | 1 | 1 | 9270-Wet coal | D1-Forced - Immediate | 100-Fossil-Steam
9270 | Wet coal | External | Fuel Quality | D1 | Forced - Immediate | 2019 | Coal | CC | 100 | Fossil-Steam | SERC | Winter | 43.7333 | 82 | 1 | 1 | 9270-Wet coal | D1-Forced - Immediate | 100-Fossil-Steam
9270 | Wet coal | External | Fuel Quality | D1 | Forced - Immediate | 2019 | Coal | CC | 100 | Fossil-Steam | MRO | Winter | 52 | 13 | 1 | 1 | 9270-Wet coal | D1-Forced - Immediate | 100-Fossil-Steam
9270 | Wet coal | External | Fuel Quality | D1 | Forced - Immediate | 2019 | Coal | CC | 100 | Fossil-Steam | MRO | Winter | 60.264 | 58.32 | 1 | 1 | 9270-Wet coal | D1-Forced - Immediate | 100-Fossil-Steam
9270 | Wet coal | External | Fuel Quality | D1 | Forced - Immediate | 2019 | Coal | CC | 100 | Fossil-Steam | SERC | Winter | 62 | 15.5 | 1 | 1 | 9270-Wet coal | D1-Forced - Immediate | 100-Fossil-Steam
9270 | Wet coal | External | Fuel Quality | D1 | Forced - Immediate | 2019 | Coal | CC | 100 | Fossil-Steam | SERC | Winter | 62 | 62 | 1 | 1 | 9270-Wet coal | D1-Forced - Immediate | 100-Fossil-Steam
9270 | Wet coal | External | Fuel Quality | D1 | Forced - Immediate | 2019 | Coal | CC | 100 | Fossil-Steam | SERC | Winter | 66.1833 | 11 | 1 | 1 | 9270-Wet coal | D1-Forced - Immediate | 100-Fossil-Steam
9270 | Wet coal | External | Fuel Quality | D1 | Forced - Immediate | 2019 | Coal | CC | 100 | Fossil-Steam | SERC | Winter | 71 | 7.1 | 1 | 1 | 9270-Wet coal | D1-Forced - Immediate | 100-Fossil-Steam
9270 | Wet coal | External | Fuel Quality | D1 | Forced - Immediate | 2019 | Coal | CC | 100 | Fossil-Steam | MRO | Winter | 115.4 | 92.32 | 1 | 1 | 9270-Wet coal | D1-Forced - Immediate | 100-Fossil-Steam
9270 | Wet coal | External | Fuel Quality | D1 | Forced - Immediate | 2019 | Coal | CC | 100 | Fossil-Steam | MRO | Winter | 125.6666 | 65 | 1 | 1 | 9270-Wet coal | D1-Forced - Immediate | 100-Fossil-Steam
9270 | Wet coal | External | Fuel Quality | D1 | Forced - Immediate | 2019 | Coal | CC | 100 | Fossil-Steam | RFC | Winter | 125.895 | 59.95 | 1 | 1 | 9270-Wet coal | D1-Forced - Immediate | 100-Fossil-Steam
9270 | Wet coal | External | Fuel Quality | D1 | Forced - Immediate | 2019 | Coal | CC | 100 | Fossil-Steam | MRO | Winter | 132 | 16 | 1 | 1 | 9270-Wet coal | D1-Forced - Immediate | 100-Fossil-Steam
9270 | Wet coal | External | Fuel Quality | D1 | Forced - Immediate | 2019 | Coal | CC | 100 | Fossil-Steam | RFC | Winter | 152.9998 | 270 | 1 | 1 | 9270-Wet coal | D1-Forced - Immediate | 100-Fossil-Steam
9270 | Wet coal | External | Fuel Quality | D1 | Forced - Immediate | 2019 | Coal | CC | 100 | Fossil-Steam | NPCC | Winter | 165.971 | 22.53 | 1 | 1 | 9270-Wet coal | D1-Forced - Immediate | 100-Fossil-Steam
9270 | Wet coal | External | Fuel Quality | D1 | Forced - Immediate | 2019 | Coal | CC | 100 | Fossil-Steam | RFC | Winter | 188.4999 | 87 | 1 | 1 | 9270-Wet coal | D1-Forced - Immediate | 100-Fossil-Steam
9270 | Wet coal | External | Fuel Quality | D1 | Forced - Immediate | 2019 | Coal | CC | 100 | Fossil-Steam | MRO | Winter | 279 | 18 | 1 | 1 | 9270-Wet coal | D1-Forced - Immediate | 100-Fossil-Steam
9270 | Wet coal | External | Fuel Quality | D1 | Forced - Immediate | 2019 | Coal | CC | 100 | Fossil-Steam | SERC | Winter | 320.8333 | 10 | 1 | 1 | 9270-Wet coal | D1-Forced - Immediate | 100-Fossil-Steam
9270 | Wet coal | External | Fuel Quality | D1 | Forced - Immediate | 2019 | Coal | CC | 100 | Fossil-Steam | RFC | Winter | 336.6666 | 200 | 1 | 1 | 9270-Wet coal | D1-Forced - Immediate | 100-Fossil-Steam
9270 | Wet coal | External | Fuel Quality | D1 | Forced - Immediate | 2019 | Coal | CC | 100 | Fossil-Steam | MRO | Winter | 432 | 8 | 1 | 1 | 9270-Wet coal | D1-Forced - Immediate | 100-Fossil-Steam
9270 | Wet coal | External | Fuel Quality | D1 | Forced - Immediate | 2019 | Coal | CC | 100 | Fossil-Steam | WECC | Winter | 505.2 | 36 | 1 | 1 | 9270-Wet coal | D1-Forced - Immediate | 100-Fossil-Steam
9270 | Wet coal | External | Fuel Quality | D1 | Forced - Immediate | 2019 | Coal | CC | 100 | Fossil-Steam | MRO | Winter | 617.5 | 38 | 1 | 1 | 9270-Wet coal | D1-Forced - Immediate | 100-Fossil-Steam
9270 | Wet coal | External | Fuel Quality | D1 | Forced - Immediate | 2019 | Coal | CC | 100 | Fossil-Steam | SERC | Winter | 789.99 | 46.47 | 1 | 1 | 9270-Wet coal | D1-Forced - Immediate | 100-Fossil-Steam
9270 | Wet coal | External | Fuel Quality | D1 | Forced - Immediate | 2019 | Coal | CC | 100 | Fossil-Steam | RFC | Winter | 819.9999 | 150 | 1 | 1 | 9270-Wet coal | D1-Forced - Immediate | 100-Fossil-Steam
9270 | Wet coal | External | Fuel Quality | D1 | Forced - Immediate | 2019 | Coal | CC | 100 | Fossil-Steam | SERC | Winter | 849.3833 | 11 | 1 | 1 | 9270-Wet coal | D1-Forced - Immediate | 100-Fossil-Steam
9270 | Wet coal | External | Fuel Quality | D1 | Forced - Immediate | 2019 | Coal | CC | 100 | Fossil-Steam | SERC | Winter | 912.1 | 26.06 | 1 | 1 | 9270-Wet coal | D1-Forced - Immediate | 100-Fossil-Steam
9270 | Wet coal | External | Fuel Quality | D1 | Forced - Immediate | 2019 | Coal | CC | 100 | Fossil-Steam | MRO | Winter | 912.45 | 11 | 1 | 1 | 9270-Wet coal | D1-Forced - Immediate | 100-Fossil-Steam
9270 | Wet coal | External | Fuel Quality | D1 | Forced - Immediate | 2019 | Coal | CC | 100 | Fossil-Steam | MRO | Winter | 935.7226 | 62.66 | 1 | 1 | 9270-Wet coal | D1-Forced - Immediate | 100-Fossil-Steam
9270 | Wet coal | External | Fuel Quality | D1 | Forced - Immediate | 2019 | Coal | CC | 100 | Fossil-Steam | SERC | Winter | 969.15 | 273 | 1 | 1 | 9270-Wet coal | D1-Forced - Immediate | 100-Fossil-Steam
9270 | Wet coal | External | Fuel Quality | D1 | Forced - Immediate | 2019 | Coal | CC | 100 | Fossil-Steam | SERC | Winter | 971.2989 | 76.38 | 1 | 1 | 9270-Wet coal | D1-Forced - Immediate | 100-Fossil-Steam
9270 | Wet coal | External | Fuel Quality | D1 | Forced - Immediate | 2019 | Coal | CC | 100 | Fossil-Steam | RFC | Winter | 983.679 | 25.03 | 1 | 1 | 9270-Wet coal | D1-Forced - Immediate | 100-Fossil-Steam
9270 | Wet coal | External | Fuel Quality | D1 | Forced - Immediate | 2019 | Coal | CC | 100 | Fossil-Steam | SERC | Winter | 1821.3 | 78 | 1 | 1 | 9270-Wet coal | D1-Forced - Immediate | 100-Fossil-Steam
9270 | Wet coal | External | Fuel Quality | D1 | Forced - Immediate | 2019 | Coal | CC | 100 | Fossil-Steam | SERC | Winter | 1907.5 | 42 | 1 | 1 | 9270-Wet coal | D1-Forced - Immediate | 100-Fossil-Steam
9270 | Wet coal | External | Fuel Quality | D1 | Forced - Immediate | 2019 | Coal | CC | 100 | Fossil-Steam | RFC | Winter | 2422.6666 | 80 | 1 | 1 | 9270-Wet coal | D1-Forced - Immediate | 100-Fossil-Steam
9270 | Wet coal | External | Fuel Quality | D1 | Forced - Immediate | 2019 | Coal | CC | 100 | Fossil-Steam | RFC | Winter | 2719.9999 | 150 | 1 | 1 | 9270-Wet coal | D1-Forced - Immediate | 100-Fossil-Steam
9270 | Wet coal | External | Fuel Quality | D1 | Forced - Immediate | 2019 | Coal | CC | 100 | Fossil-Steam | SERC | Winter | 3112.2 | 19.95 | 1 | 1 | 9270-Wet coal | D1-Forced - Immediate | 100-Fossil-Steam
9270 | Wet coal | External | Fuel Quality | D1 | Forced - Immediate | 2019 | Coal | CC | 100 | Fossil-Steam | RFC | Winter | 4455 | 150 | 1 | 1 | 9270-Wet coal | D1-Forced - Immediate | 100-Fossil-Steam
9270 | Wet coal | External | Fuel Quality | D1 | Forced - Immediate | 2019 | Coal | CC | 100 | Fossil-Steam | RFC | Winter | 6031.6666 | 55 | 1 | 1 | 9270-Wet coal | D1-Forced - Immediate | 100-Fossil-Steam
9270 | Wet coal | External | Fuel Quality | D1 | Forced - Immediate | 2019 | Coal | CC | 100 | Fossil-Steam | MRO | Winter | 6241.95 | 25.22 | 1 | 1 | 9270-Wet coal | D1-Forced - Immediate | 100-Fossil-Steam
9270 | Wet coal | External | Fuel Quality | D1 | Forced - Immediate | 2019 | Coal | CC | 100 | Fossil-Steam | RFC | Winter | 6655.8333 | 175 | 1 | 1 | 9270-Wet coal | D1-Forced - Immediate | 100-Fossil-Steam
9270 | Wet coal | External | Fuel Quality | D1 | Forced - Immediate | 2019 | Coal | CC | 100 | Fossil-Steam | SERC | Winter | 7000 | 40 | 1 | 1 | 9270-Wet coal | D1-Forced - Immediate | 100-Fossil-Steam
9270 | Wet coal | External | Fuel Quality | D1 | Forced - Immediate | 2019 | Coal | CC | 100 | Fossil-Steam | RFC | Winter | 11697.2325 | 490.45 | 1 | 1 | 9270-Wet coal | D1-Forced - Immediate | 100-Fossil-Steam
9270 | Wet coal | External | Fuel Quality | D1 | Forced - Immediate | 2019 | Coal | CC | 100 | Fossil-Steam | SERC | Winter | 12233.3332 | 200 | 1 | 1 | 9270-Wet coal | D1-Forced - Immediate | 100-Fossil-Steam
9270 | Wet coal | External | Fuel Quality | D1 | Forced - Immediate | 2019 | Coal | CC | 100 | Fossil-Steam | RFC | Winter | 12757.5 | 350 | 1 | 1 | 9270-Wet coal | D1-Forced - Immediate | 100-Fossil-Steam
9270 | Wet coal | External | Fuel Quality | D1 | Forced - Immediate | 2019 | Coal | CC | 100 | Fossil-Steam | RFC | Winter | 18678.3331 | 350 | 1 | 1 | 9270-Wet coal | D1-Forced - Immediate | 100-Fossil-Steam
9270 | Wet coal | External | Fuel Quality | D1 | Forced - Immediate | 2019 | Coal | LI | 100 | Fossil-Steam | MRO | Summer | 61.6 | 66 | 1 | 1 | 9270-Wet coal | D1-Forced - Immediate | 100-Fossil-Steam
9270 | Wet coal | External | Fuel Quality | D1 | Forced - Immediate | 2019 | Coal | LI | 100 | Fossil-Steam | MRO | Summer | 87.875 | 11.1 | 1 | 1 | 9270-Wet coal | D1-Forced - Immediate | 100-Fossil-Steam
9270 | Wet coal | External | Fuel Quality | D1 | Forced - Immediate | 2019 | Coal | LI | 100 | Fossil-Steam | MRO | Summer | 117.5 | 14.1 | 1 | 1 | 9270-Wet coal | D1-Forced - Immediate | 100-Fossil-Steam
9270 | Wet coal | External | Fuel Quality | D1 | Forced - Immediate | 2019 | Coal | LI | 100 | Fossil-Steam | MRO | Winter | 159.5933 | 7.4 | 1 | 1 | 9270-Wet coal | D1-Forced - Immediate | 100-Fossil-Steam
9270 | Wet coal | External | Fuel Quality | D2 | Forced - Delayed | 2019 | Coal | CC | 100 | Fossil-Steam | RFC | Off-Peak | 71.929 | 65.39 | 1 | 1 | 9270-Wet coal | D2-Forced - Delayed | 100-Fossil-Steam
9270 | Wet coal | External | Fuel Quality | D2 | Forced - Delayed | 2019 | Coal | CC | 100 | Fossil-Steam | WECC | Summer | 228.3333 | 20 | 1 | 1 | 9270-Wet coal | D2-Forced - Delayed | 100-Fossil-Steam
9270 | Wet coal | External | Fuel Quality | D2 | Forced - Delayed | 2019 | Coal | CC | 100 | Fossil-Steam | SERC | Summer | 589.1665 | 202 | 1 | 1 | 9270-Wet coal | D2-Forced - Delayed | 100-Fossil-Steam
9270 | Wet coal | External | Fuel Quality | D2 | Forced - Delayed | 2019 | Coal | CC | 100 | Fossil-Steam | RFC | Winter | 125.4806 | 106.04 | 1 | 1 | 9270-Wet coal | D2-Forced - Delayed | 100-Fossil-Steam
9270 | Wet coal | External | Fuel Quality | D2 | Forced - Delayed | 2019 | Coal | CC | 100 | Fossil-Steam | SERC | Winter | 710.4167 | 25 | 1 | 1 | 9270-Wet coal | D2-Forced - Delayed | 100-Fossil-Steam
9270 | Wet coal | External | Fuel Quality | D2 | Forced - Delayed | 2019 | Coal | LI | 100 | Fossil-Steam | TRE | Off-Peak | 2.9165 | 175 | 1 | 1 | 9270-Wet coal | D2-Forced - Delayed | 100-Fossil-Steam
9270 | Wet coal | External | Fuel Quality | D2 | Forced - Delayed | 2019 | Coal | LI | 100 | Fossil-Steam | TRE | Off-Peak | 21.6666 | 65 | 1 | 1 | 9270-Wet coal | D2-Forced - Delayed | 100-Fossil-Steam
9270 | Wet coal | External | Fuel Quality | D2 | Forced - Delayed | 2019 | Coal | LI | 100 | Fossil-Steam | TRE | Off-Peak | 32.0833 | 175 | 1 | 1 | 9270-Wet coal | D2-Forced - Delayed | 100-Fossil-Steam
9270 | Wet coal | External | Fuel Quality | D2 | Forced - Delayed | 2019 | Coal | LI | 100 | Fossil-Steam | TRE | Off-Peak | 81.6666 | 140 | 1 | 1 | 9270-Wet coal | D2-Forced - Delayed | 100-Fossil-Steam
9270 | Wet coal | External | Fuel Quality | D2 | Forced - Delayed | 2019 | Coal | LI | 100 | Fossil-Steam | TRE | Off-Peak | 109.9999 | 120 | 1 | 1 | 9270-Wet coal | D2-Forced - Delayed | 100-Fossil-Steam
9270 | Wet coal | External | Fuel Quality | D2 | Forced - Delayed | 2019 | Coal | LI | 100 | Fossil-Steam | TRE | Off-Peak | 132.1666 | 130 | 1 | 1 | 9270-Wet coal | D2-Forced - Delayed | 100-Fossil-Steam
9270 | Wet coal | External | Fuel Quality | D2 | Forced - Delayed | 2019 | Coal | LI | 100 | Fossil-Steam | TRE | Off-Peak | 218.75 | 125 | 1 | 1 | 9270-Wet coal | D2-Forced - Delayed | 100-Fossil-Steam
9270 | Wet coal | External | Fuel Quality | D2 | Forced - Delayed | 2019 | Coal | LI | 100 | Fossil-Steam | TRE | Off-Peak | 1673.9165 | 265 | 1 | 1 | 9270-Wet coal | D2-Forced - Delayed | 100-Fossil-Steam
9270 | Wet coal | External | Fuel Quality | D2 | Forced - Delayed | 2019 | Coal | LI | 100 | Fossil-Steam | TRE | Summer | 17 | 85 | 1 | 1 | 9270-Wet coal | D2-Forced - Delayed | 100-Fossil-Steam
9270 | Wet coal | External | Fuel Quality | D2 | Forced - Delayed | 2019 | Coal | LI | 100 | Fossil-Steam | TRE | Summer | 40.0833 | 65 | 1 | 1 | 9270-Wet coal | D2-Forced - Delayed | 100-Fossil-Steam
9270 | Wet coal | External | Fuel Quality | D2 | Forced - Delayed | 2019 | Coal | LI | 100 | Fossil-Steam | TRE | Summer | 41.25 | 55 | 1 | 1 | 9270-Wet coal | D2-Forced - Delayed | 100-Fossil-Steam
9270 | Wet coal | External | Fuel Quality | D2 | Forced - Delayed | 2019 | Coal | LI | 100 | Fossil-Steam | TRE | Summer | 66 | 90 | 1 | 1 | 9270-Wet coal | D2-Forced - Delayed | 100-Fossil-Steam
9270 | Wet coal | External | Fuel Quality | D2 | Forced - Delayed | 2019 | Coal | LI | 100 | Fossil-Steam | TRE | Summer | 78 | 120 | 1 | 1 | 9270-Wet coal | D2-Forced - Delayed | 100-Fossil-Steam
9270 | Wet coal | External | Fuel Quality | D2 | Forced - Delayed | 2019 | Coal | LI | 100 | Fossil-Steam | TRE | Summer | 136.6666 | 100 | 1 | 1 | 9270-Wet coal | D2-Forced - Delayed | 100-Fossil-Steam
9270 | Wet coal | External | Fuel Quality | D2 | Forced - Delayed | 2019 | Coal | LI | 100 | Fossil-Steam | TRE | Winter | 186.6666 | 200 | 1 | 1 | 9270-Wet coal | D2-Forced - Delayed | 100-Fossil-Steam
9270 | Wet coal | External | Fuel Quality | D2 | Forced - Delayed | 2019 | Coal | LI | 100 | Fossil-Steam | TRE | Winter | 6401.2665 | 319 | 1 | 1 | 9270-Wet coal | D2-Forced - Delayed | 100-Fossil-Steam
9270 | Wet coal | External | Fuel Quality | D3 | Forced - Postponed | 2019 | Coal | CC | 100 | Fossil-Steam | MRO | Off-Peak | 5465.9999 | 180 | 1 | 1 | 9270-Wet coal | D3-Forced - Postponed | 100-Fossil-Steam
9270 | Wet coal | External | Fuel Quality | D1 | Forced - Immediate | 2019 | Coal | CC | 100 | Fossil-Steam | SERC | Off-Peak | 6.35 | 127 | 1 | 1 | 9270-Wet coal | D1-Forced - Immediate | 100-Fossil-Steam
9270 | Wet coal | External | Fuel Quality | D1 | Forced - Immediate | 2019 | Coal | CC | 100 | Fossil-Steam | SERC | Off-Peak | 10 | 75 | 1 | 1 | 9270-Wet coal | D1-Forced - Immediate | 100-Fossil-Steam
9270 | Wet coal | External | Fuel Quality | D1 | Forced - Immediate | 2019 | Coal | CC | 100 | Fossil-Steam | RFC | Off-Peak | 13.5 | 15 | 1 | 1 | 9270-Wet coal | D1-Forced - Immediate | 100-Fossil-Steam
9270 | Wet coal | External | Fuel Quality | D1 | Forced - Immediate | 2019 | Coal | CC | 100 | Fossil-Steam | MRO | Off-Peak | 31.3567 | 20.45 | 1 | 1 | 9270-Wet coal | D1-Forced - Immediate | 100-Fossil-Steam
9270 | Wet coal | External | Fuel Quality | D1 | Forced - Immediate | 2019 | Coal | CC | 100 | Fossil-Steam | SERC | Off-Peak | 75.6 | 42 | 1 | 1 | 9270-Wet coal | D1-Forced - Immediate | 100-Fossil-Steam
9270 | Wet coal | External | Fuel Quality | D1 | Forced - Immediate | 2019 | Coal | CC | 100 | Fossil-Steam | SERC | Off-Peak | 81 | 27 | 1 | 1 | 9270-Wet coal | D1-Forced - Immediate | 100-Fossil-Steam
9270 | Wet coal | External | Fuel Quality | D1 | Forced - Immediate | 2019 | Coal | CC | 100 | Fossil-Steam | MRO | Off-Peak | 93.4185 | 136.71 | 1 | 1 | 9270-Wet coal | D1-Forced - Immediate | 100-Fossil-Steam
9270 | Wet coal | External | Fuel Quality | D1 | Forced - Immediate | 2019 | Coal | CC | 100 | Fossil-Steam | MRO | Off-Peak | 311.5217 | 20.45 | 1 | 1 | 9270-Wet coal | D1-Forced - Immediate | 100-Fossil-Steam
9270 | Wet coal | External | Fuel Quality | D1 | Forced - Immediate | 2019 | Coal | CC | 100 | Fossil-Steam | SERC | Off-Peak | 440 | 80 | 1 | 1 | 9270-Wet coal | D1-Forced - Immediate | 100-Fossil-Steam
9270 | Wet coal | External | Fuel Quality | D1 | Forced - Immediate | 2019 | Coal | CC | 100 | Fossil-Steam | SERC | Off-Peak | 749 | 70 | 1 | 1 | 9270-Wet coal | D1-Forced - Immediate | 100-Fossil-Steam
9270 | Wet coal | External | Fuel Quality | D1 | Forced - Immediate | 2019 | Coal | CC | 100 | Fossil-Steam | SERC | Off-Peak | 826.5 | 30 | 1 | 1 | 9270-Wet coal | D1-Forced - Immediate | 100-Fossil-Steam
9270 | Wet coal | External | Fuel Quality | D1 | Forced - Immediate | 2019 | Coal | CC | 100 | Fossil-Steam | RFC | Off-Peak | 1134.5833 | 175 | 1 | 1 | 9270-Wet coal | D1-Forced - Immediate | 100-Fossil-Steam
9270 | Wet coal | External | Fuel Quality | D1 | Forced - Immediate | 2019 | Coal | CC | 100 | Fossil-Steam | SERC | Off-Peak | 1242 | 92 | 1 | 1 | 9270-Wet coal | D1-Forced - Immediate | 100-Fossil-Steam
9270 | Wet coal | External | Fuel Quality | D1 | Forced - Immediate | 2019 | Coal | CC | 100 | Fossil-Steam | SERC | Off-Peak | 1320.55 | 49 | 1 | 1 | 9270-Wet coal | D1-Forced - Immediate | 100-Fossil-Steam
9270 | Wet coal | External | Fuel Quality | D1 | Forced - Immediate | 2019 | Coal | CC | 100 | Fossil-Steam | TRE | Off-Peak | 1971.5998 | 477 | 1 | 1 | 9270-Wet coal | D1-Forced - Immediate | 100-Fossil-Steam
9270 | Wet coal | External | Fuel Quality | D1 | Forced - Immediate | 2019 | Coal | CC | 100 | Fossil-Steam | SERC | Off-Peak | 2048 | 32 | 1 | 1 | 9270-Wet coal | D1-Forced - Immediate | 100-Fossil-Steam
9270 | Wet coal | External | Fuel Quality | D1 | Forced - Immediate | 2019 | Coal | CC | 100 | Fossil-Steam | SERC | Off-Peak | 2880 | 30 | 1 | 1 | 9270-Wet coal | D1-Forced - Immediate | 100-Fossil-Steam
9270 | Wet coal | External | Fuel Quality | D1 | Forced - Immediate | 2019 | Coal | CC | 100 | Fossil-Steam | SERC | Off-Peak | 3859.6333 | 178 | 1 | 1 | 9270-Wet coal | D1-Forced - Immediate | 100-Fossil-Steam
9270 | Wet coal | External | Fuel Quality | D1 | Forced - Immediate | 2019 | Coal | CC | 100 | Fossil-Steam | SERC | Off-Peak | 4267.3166 | 79 | 1 | 1 | 9270-Wet coal | D1-Forced - Immediate | 100-Fossil-Steam
9270 | Wet coal | External | Fuel Quality | D1 | Forced - Immediate | 2019 | Coal | CC | 100 | Fossil-Steam | RFC | Off-Peak | 4601.6666 | 100 | 1 | 1 | 9270-Wet coal | D1-Forced - Immediate | 100-Fossil-Steam
9270 | Wet coal | External | Fuel Quality | D1 | Forced - Immediate | 2019 | Coal | CC | 100 | Fossil-Steam | MRO | Off-Peak | 6972.8332 | 230 | 1 | 1 | 9270-Wet coal | D1-Forced - Immediate | 100-Fossil-Steam
9270 | Wet coal | External | Fuel Quality | D1 | Forced - Immediate | 2019 | Coal | CC | 100 | Fossil-Steam | MRO | Off-Peak | 12880 | 230 | 1 | 1 | 9270-Wet coal | D1-Forced - Immediate | 100-Fossil-Steam
9270 | Wet coal | External | Fuel Quality | D1 | Forced - Immediate | 2019 | Coal | CC | 100 | Fossil-Steam | SERC | Off-Peak | 22794.75 | 45 | 1 | 1 | 9270-Wet coal | D1-Forced - Immediate | 100-Fossil-Steam
9270 | Wet coal | External | Fuel Quality | D1 | Forced - Immediate | 2019 | Coal | CC | 100 | Fossil-Steam | SERC | Summer | 4.2333 | 127 | 1 | 1 | 9270-Wet coal | D1-Forced - Immediate | 100-Fossil-Steam
9270 | Wet coal | External | Fuel Quality | D1 | Forced - Immediate | 2019 | Coal | CC | 100 | Fossil-Steam | RFC | Summer | 15.1667 | 35 | 1 | 1 | 9270-Wet coal | D1-Forced - Immediate | 100-Fossil-Steam
9270 | Wet coal | External | Fuel Quality | D1 | Forced - Immediate | 2019 | Coal | CC | 100 | Fossil-Steam | RFC | Summer | 25.25 | 15 | 1 | 1 | 9270-Wet coal | D1-Forced - Immediate | 100-Fossil-Steam
9270 | Wet coal | External | Fuel Quality | D1 | Forced - Immediate | 2019 | Coal | CC | 100 | Fossil-Steam | RFC | Summer | 45 | 60 | 1 | 1 | 9270-Wet coal | D1-Forced - Immediate | 100-Fossil-Steam
9270 | Wet coal | External | Fuel Quality | D1 | Forced - Immediate | 2019 | Coal | CC | 100 | Fossil-Steam | SERC | Summer | 54 | 9 | 1 | 1 | 9270-Wet coal | D1-Forced - Immediate | 100-Fossil-Steam
9270 | Wet coal | External | Fuel Quality | D1 | Forced - Immediate | 2019 | Coal | CC | 100 | Fossil-Steam | MRO | Summer | 59.2106 | 68.32 | 1 | 1 | 9270-Wet coal | D1-Forced - Immediate | 100-Fossil-Steam
9270 | Wet coal | External | Fuel Quality | D1 | Forced - Immediate | 2019 | Coal | CC | 100 | Fossil-Steam | SERC | Summer | 65.6166 | 127 | 1 | 1 | 9270-Wet coal | D1-Forced - Immediate | 100-Fossil-Steam
9270 | Wet coal | External | Fuel Quality | D1 | Forced - Immediate | 2019 | Coal | CC | 100 | Fossil-Steam | MRO | Summer | 116.144 | 68.32 | 1 | 1 | 9270-Wet coal | D1-Forced - Immediate | 100-Fossil-Steam
9270 | Wet coal | External | Fuel Quality | D1 | Forced - Immediate | 2019 | Coal | CC | 100 | Fossil-Steam | SERC | Summer | 200 | 12.5 | 1 | 1 | 9270-Wet coal | D1-Forced - Immediate | 100-Fossil-Steam
9270 | Wet coal | External | Fuel Quality | D1 | Forced - Immediate | 2019 | Coal | CC | 100 | Fossil-Steam | MRO | Summer | 319.15 | 13 | 1 | 1 | 9270-Wet coal | D1-Forced - Immediate | 100-Fossil-Steam
9270 | Wet coal | External | Fuel Quality | D1 | Forced - Immediate | 2019 | Coal | CC | 100 | Fossil-Steam | SERC | Summer | 328.05 | 243 | 1 | 1 | 9270-Wet coal | D1-Forced - Immediate | 100-Fossil-Steam
9270 | Wet coal | External | Fuel Quality | D1 | Forced - Immediate | 2019 | Coal | CC | 100 | Fossil-Steam | SERC | Summer | 430 | 10 | 1 | 1 | 9270-Wet coal | D1-Forced - Immediate | 100-Fossil-Steam
9270 | Wet coal | External | Fuel Quality | D1 | Forced - Immediate | 2019 | Coal | CC | 100 | Fossil-Steam | MRO | Summer | 677.1467 | 30.32 | 1 | 1 | 9270-Wet coal | D1-Forced - Immediate | 100-Fossil-Steam
9270 | Wet coal | External | Fuel Quality | D1 | Forced - Immediate | 2019 | Coal | CC | 100 | Fossil-Steam | MRO | Summer | 697.4 | 12 | 1 | 1 | 9270-Wet coal | D1-Forced - Immediate | 100-Fossil-Steam
9270 | Wet coal | External | Fuel Quality | D1 | Forced - Immediate | 2019 | Coal | CC | 100 | Fossil-Steam | SERC | Summer | 880 | 10 | 1 | 1 | 9270-Wet coal | D1-Forced - Immediate | 100-Fossil-Steam
9270 | Wet coal | External | Fuel Quality | D1 | Forced - Immediate | 2019 | Coal | CC | 100 | Fossil-Steam | MRO | Summer | 1012 | 23 | 1 | 1 | 9270-Wet coal | D1-Forced - Immediate | 100-Fossil-Steam
9270 | Wet coal | External | Fuel Quality | D1 | Forced - Immediate | 2019 | Coal | CC | 100 | Fossil-Steam | MRO | Summer | 1789.44 | 18.64 | 1 | 1 | 9270-Wet coal | D1-Forced - Immediate | 100-Fossil-Steam
9270 | Wet coal | External | Fuel Quality | D1 | Forced - Immediate | 2019 | Coal | CC | 100 | Fossil-Steam | MRO | Summer | 2612.4165 | 235 | 1 | 1 | 9270-Wet coal | D1-Forced - Immediate | 100-Fossil-Steam
9270 | Wet coal | External | Fuel Quality | D1 | Forced - Immediate | 2019 | Coal | CC | 100 | Fossil-Steam | RFC | Summer | 2893.3333 | 40 | 1 | 1 | 9270-Wet coal | D1-Forced - Immediate | 100-Fossil-Steam
9270 | Wet coal | External | Fuel Quality | D1 | Forced - Immediate | 2019 | Coal | CC | 100 | Fossil-Steam | SERC | Summer | 5380.59 | 41.71 | 1 | 1 | 9270-Wet coal | D1-Forced - Immediate | 100-Fossil-Steam
9270 | Wet coal | External | Fuel Quality | D1 | Forced - Immediate | 2019 | Coal | CC | 100 | Fossil-Steam | MRO | Summer | 5504.6666 | 230 | 1 | 1 | 9270-Wet coal | D1-Forced - Immediate | 100-Fossil-Steam
9270 | Wet coal | External | Fuel Quality | D1 | Forced - Immediate | 2019 | Coal | CC | 100 | Fossil-Steam | SERC | Summer | 6506.6663 | 610 | 1 | 1 | 9270-Wet coal | D1-Forced - Immediate | 100-Fossil-Steam
9270 | Wet coal | External | Fuel Quality | D1 | Forced - Immediate | 2019 | Coal | CC | 100 | Fossil-Steam | MRO | Summer | 6743.0633 | 15.65 | 1 | 1 | 9270-Wet coal | D1-Forced - Immediate | 100-Fossil-Steam
9270 | Wet coal | External | Fuel Quality | D1 | Forced - Immediate | 2019 | Coal | CC | 100 | Fossil-Steam | SERC | Summer | 16214 | 220 | 1 | 1 | 9270-Wet coal | D1-Forced - Immediate | 100-Fossil-Steam
9270 | Wet coal | External | Fuel Quality | D1 | Forced - Immediate | 2019 | Coal | CC | 100 | Fossil-Steam | SERC | Winter | 2.1166 | 127 | 1 | 1 | 9270-Wet coal | D1-Forced - Immediate | 100-Fossil-Steam
9270 | Wet coal | External | Fuel Quality | D1 | Forced - Immediate | 2019 | Coal | CC | 100 | Fossil-Steam | MRO | Winter | 4.8 | 36 | 1 | 1 | 9270-Wet coal | D1-Forced - Immediate | 100-Fossil-Steam
9270 | Wet coal | External | Fuel Quality | D1 | Forced - Immediate | 2019 | Coal | CC | 100 | Fossil-Steam | SERC | Winter | 7 | 1 | 1 | 1 | 9270-Wet coal | D1-Forced - Immediate | 100-Fossil-Steam
9270 | Wet coal | External | Fuel Quality | D1 | Forced - Immediate | 2019 | Coal | CC | 100 | Fossil-Steam | MRO | Winter | 8 | 40 | 1 | 1 | 9270-Wet coal | D1-Forced - Immediate | 100-Fossil-Steam
9270 | Wet coal | External | Fuel Quality | D1 | Forced - Immediate | 2019 | Coal | CC | 100 | Fossil-Steam | NPCC | Winter | 9.8746 | 592.5 | 1 | 1 | 9270-Wet coal | D1-Forced - Immediate | 100-Fossil-Steam
9270 | Wet coal | External | Fuel Quality | D1 | Forced - Immediate | 2019 | Coal | CC | 100 | Fossil-Steam | NPCC | Winter | 36.8749 | 442.5 | 1 | 1 | 9270-Wet coal | D1-Forced - Immediate | 100-Fossil-Steam
9270 | Wet coal | External | Fuel Quality | D1 | Forced - Immediate | 2019 | Coal | CC | 100 | Fossil-Steam | RFC | Winter | 38.3333 | 50 | 1 | 1 | 9270-Wet coal | D1-Forced - Immediate | 100-Fossil-Steam
9270 | Wet coal | External | Fuel Quality | D1 | Forced - Immediate | 2019 | Coal | CC | 100 | Fossil-Steam | SERC | Winter | 53.0333 | 86 | 1 | 1 | 9270-Wet coal | D1-Forced - Immediate | 100-Fossil-Steam
9270 | Wet coal | External | Fuel Quality | D1 | Forced - Immediate | 2019 | Coal | CC | 100 | Fossil-Steam | NPCC | Winter | 59.76 | 26.56 | 1 | 1 | 9270-Wet coal | D1-Forced - Immediate | 100-Fossil-Steam
9270 | Wet coal | External | Fuel Quality | D1 | Forced - Immediate | 2019 | Coal | CC | 100 | Fossil-Steam | NPCC | Winter | 74 | 92.5 | 1 | 1 | 9270-Wet coal | D1-Forced - Immediate | 100-Fossil-Steam
9270 | Wet coal | External | Fuel Quality | D1 | Forced - Immediate | 2019 | Coal | CC | 100 | Fossil-Steam | SERC | Winter | 89.0998 | 243 | 1 | 1 | 9270-Wet coal | D1-Forced - Immediate | 100-Fossil-Steam
9270 | Wet coal | External | Fuel Quality | D1 | Forced - Immediate | 2019 | Coal | CC | 100 | Fossil-Steam | MRO | Winter | 91 | 14 | 1 | 1 | 9270-Wet coal | D1-Forced - Immediate | 100-Fossil-Steam
9270 | Wet coal | External | Fuel Quality | D1 | Forced - Immediate | 2019 | Coal | CC | 100 | Fossil-Steam | MRO | Winter | 103.5833 | 55 | 1 | 1 | 9270-Wet coal | D1-Forced - Immediate | 100-Fossil-Steam
9270 | Wet coal | External | Fuel Quality | D1 | Forced - Immediate | 2019 | Coal | CC | 100 | Fossil-Steam | SERC | Winter | 107 | 107 | 1 | 1 | 9270-Wet coal | D1-Forced - Immediate | 100-Fossil-Steam
9270 | Wet coal | External | Fuel Quality | D1 | Forced - Immediate | 2019 | Coal | CC | 100 | Fossil-Steam | NPCC | Winter | 117.2083 | 242.5 | 1 | 1 | 9270-Wet coal | D1-Forced - Immediate | 100-Fossil-Steam
9270 | Wet coal | External | Fuel Quality | D1 | Forced - Immediate | 2019 | Coal | CC | 100 | Fossil-Steam | SERC | Winter | 124.7 | 86 | 1 | 1 | 9270-Wet coal | D1-Forced - Immediate | 100-Fossil-Steam
9270 | Wet coal | External | Fuel Quality | D1 | Forced - Immediate | 2019 | Coal | CC | 100 | Fossil-Steam | RFC | Winter | 127.1166 | 263 | 1 | 1 | 9270-Wet coal | D1-Forced - Immediate | 100-Fossil-Steam
9270 | Wet coal | External | Fuel Quality | D1 | Forced - Immediate | 2019 | Coal | CC | 100 | Fossil-Steam | NPCC | Winter | 143.5412 | 662.5 | 1 | 1 | 9270-Wet coal | D1-Forced - Immediate | 100-Fossil-Steam
9270 | Wet coal | External | Fuel Quality | D1 | Forced - Immediate | 2019 | Coal | CC | 100 | Fossil-Steam | MRO | Winter | 144.3306 | 77.32 | 1 | 1 | 9270-Wet coal | D1-Forced - Immediate | 100-Fossil-Steam
9270 | Wet coal | External | Fuel Quality | D1 | Forced - Immediate | 2019 | Coal | CC | 100 | Fossil-Steam | NPCC | Winter | 168.6662 | 632.5 | 1 | 1 | 9270-Wet coal | D1-Forced - Immediate | 100-Fossil-Steam
9270 | Wet coal | External | Fuel Quality | D1 | Forced - Immediate | 2019 | Coal | CC | 100 | Fossil-Steam | SERC | Winter | 176 | 20 | 1 | 1 | 9270-Wet coal | D1-Forced - Immediate | 100-Fossil-Steam
9270 | Wet coal | External | Fuel Quality | D1 | Forced - Immediate | 2019 | Coal | CC | 100 | Fossil-Steam | RFC | Winter | 188.3333 | 100 | 1 | 1 | 9270-Wet coal | D1-Forced - Immediate | 100-Fossil-Steam
9270 | Wet coal | External | Fuel Quality | D1 | Forced - Immediate | 2019 | Coal | CC | 100 | Fossil-Steam | NPCC | Winter | 279.083 | 492.5 | 1 | 1 | 9270-Wet coal | D1-Forced - Immediate | 100-Fossil-Steam
9270 | Wet coal | External | Fuel Quality | D1 | Forced - Immediate | 2019 | Coal | CC | 100 | Fossil-Steam | MRO | Winter | 285 | 15 | 1 | 1 | 9270-Wet coal | D1-Forced - Immediate | 100-Fossil-Steam
9270 | Wet coal | External | Fuel Quality | D1 | Forced - Immediate | 2019 | Coal | CC | 100 | Fossil-Steam | RFC | Winter | 315 | 180 | 1 | 1 | 9270-Wet coal | D1-Forced - Immediate | 100-Fossil-Steam
9270 | Wet coal | External | Fuel Quality | D1 | Forced - Immediate | 2019 | Coal | CC | 100 | Fossil-Steam | SERC | Winter | 316.25 | 25 | 1 | 1 | 9270-Wet coal | D1-Forced - Immediate | 100-Fossil-Steam
9270 | Wet coal | External | Fuel Quality | D1 | Forced - Immediate | 2019 | Coal | CC | 100 | Fossil-Steam | RFC | Winter | 338.3331 | 350 | 1 | 1 | 9270-Wet coal | D1-Forced - Immediate | 100-Fossil-Steam
9270 | Wet coal | External | Fuel Quality | D1 | Forced - Immediate | 2019 | Coal | CC | 100 | Fossil-Steam | SERC | Winter | 384.5833 | 25 | 1 | 1 | 9270-Wet coal | D1-Forced - Immediate | 100-Fossil-Steam
9270 | Wet coal | External | Fuel Quality | D1 | Forced - Immediate | 2019 | Coal | CC | 100 | Fossil-Steam | SERC | Winter | 390.4999 | 213 | 1 | 1 | 9270-Wet coal | D1-Forced - Immediate | 100-Fossil-Steam
9270 | Wet coal | External | Fuel Quality | D1 | Forced - Immediate | 2019 | Coal | CC | 100 | Fossil-Steam | MRO | Winter | 405.1667 | 11 | 1 | 1 | 9270-Wet coal | D1-Forced - Immediate | 100-Fossil-Steam
9270 | Wet coal | External | Fuel Quality | D1 | Forced - Immediate | 2019 | Coal | CC | 100 | Fossil-Steam | MRO | Winter | 436.866 | 171.32 | 1 | 1 | 9270-Wet coal | D1-Forced - Immediate | 100-Fossil-Steam
9270 | Wet coal | External | Fuel Quality | D1 | Forced - Immediate | 2019 | Coal | CC | 100 | Fossil-Steam | MRO | Winter | 482.3 | 39 | 1 | 1 | 9270-Wet coal | D1-Forced - Immediate | 100-Fossil-Steam
9270 | Wet coal | External | Fuel Quality | D1 | Forced - Immediate | 2019 | Coal | CC | 100 | Fossil-Steam | MRO | Winter | 482.5 | 30 | 1 | 1 | 9270-Wet coal | D1-Forced - Immediate | 100-Fossil-Steam
9270 | Wet coal | External | Fuel Quality | D1 | Forced - Immediate | 2019 | Coal | CC | 100 | Fossil-Steam | SERC | Winter | 501.3333 | 20 | 1 | 1 | 9270-Wet coal | D1-Forced - Immediate | 100-Fossil-Steam
9270 | Wet coal | External | Fuel Quality | D1 | Forced - Immediate | 2019 | Coal | CC | 100 | Fossil-Steam | RFC | Winter | 546.6666 | 200 | 1 | 1 | 9270-Wet coal | D1-Forced - Immediate | 100-Fossil-Steam
9270 | Wet coal | External | Fuel Quality | D1 | Forced - Immediate | 2019 | Coal | CC | 100 | Fossil-Steam | RFC | Winter | 647.5 | 75 | 1 | 1 | 9270-Wet coal | D1-Forced - Immediate | 100-Fossil-Steam
9270 | Wet coal | External | Fuel Quality | D1 | Forced - Immediate | 2019 | Coal | CC | 100 | Fossil-Steam | MRO | Winter | 801.4727 | 39.32 | 1 | 1 | 9270-Wet coal | D1-Forced - Immediate | 100-Fossil-Steam
9270 | Wet coal | External | Fuel Quality | D1 | Forced - Immediate | 2019 | Coal | CC | 100 | Fossil-Steam | MRO | Winter | 1057.6667 | 38 | 1 | 1 | 9270-Wet coal | D1-Forced - Immediate | 100-Fossil-Steam
9270 | Wet coal | External | Fuel Quality | D1 | Forced - Immediate | 2019 | Coal | CC | 100 | Fossil-Steam | RFC | Winter | 1073.7499 | 75 | 1 | 1 | 9270-Wet coal | D1-Forced - Immediate | 100-Fossil-Steam
9270 | Wet coal | External | Fuel Quality | D1 | Forced - Immediate | 2019 | Coal | CC | 100 | Fossil-Steam | SERC | Winter | 1135.2 | 28.38 | 1 | 1 | 9270-Wet coal | D1-Forced - Immediate | 100-Fossil-Steam
9270 | Wet coal | External | Fuel Quality | D1 | Forced - Immediate | 2019 | Coal | CC | 100 | Fossil-Steam | MRO | Winter | 1272 | 53 | 1 | 1 | 9270-Wet coal | D1-Forced - Immediate | 100-Fossil-Steam
9270 | Wet coal | External | Fuel Quality | D1 | Forced - Immediate | 2019 | Coal | CC | 100 | Fossil-Steam | SERC | Winter | 1430 | 52 | 1 | 1 | 9270-Wet coal | D1-Forced - Immediate | 100-Fossil-Steam
9270 | Wet coal | External | Fuel Quality | D1 | Forced - Immediate | 2019 | Coal | CC | 100 | Fossil-Steam | RFC | Winter | 1469 | 10 | 1 | 1 | 9270-Wet coal | D1-Forced - Immediate | 100-Fossil-Steam
9270 | Wet coal | External | Fuel Quality | D1 | Forced - Immediate | 2019 | Coal | CC | 100 | Fossil-Steam | SERC | Winter | 2047.5 | 117 | 1 | 1 | 9270-Wet coal | D1-Forced - Immediate | 100-Fossil-Steam
9270 | Wet coal | External | Fuel Quality | D1 | Forced - Immediate | 2019 | Coal | CC | 100 | Fossil-Steam | SERC | Winter | 2376.6667 | 20 | 1 | 1 | 9270-Wet coal | D1-Forced - Immediate | 100-Fossil-Steam
9270 | Wet coal | External | Fuel Quality | D1 | Forced - Immediate | 2019 | Coal | CC | 100 | Fossil-Steam | RFC | Winter | 2986.6666 | 200 | 1 | 1 | 9270-Wet coal | D1-Forced - Immediate | 100-Fossil-Steam
9270 | Wet coal | External | Fuel Quality | D1 | Forced - Immediate | 2019 | Coal | CC | 100 | Fossil-Steam | SERC | Winter | 3135.0666 | 28 | 1 | 1 | 9270-Wet coal | D1-Forced - Immediate | 100-Fossil-Steam
9270 | Wet coal | External | Fuel Quality | D1 | Forced - Immediate | 2019 | Coal | CC | 100 | Fossil-Steam | RFC | Winter | 3730.4165 | 175 | 1 | 1 | 9270-Wet coal | D1-Forced - Immediate | 100-Fossil-Steam
9270 | Wet coal | External | Fuel Quality | D1 | Forced - Immediate | 2019 | Coal | CC | 100 | Fossil-Steam | SERC | Winter | 5075 | 25 | 1 | 1 | 9270-Wet coal | D1-Forced - Immediate | 100-Fossil-Steam
9270 | Wet coal | External | Fuel Quality | D1 | Forced - Immediate | 2019 | Coal | CC | 100 | Fossil-Steam | RFC | Winter | 6247.9999 | 120 | 1 | 1 | 9270-Wet coal | D1-Forced - Immediate | 100-Fossil-Steam
9270 | Wet coal | External | Fuel Quality | D1 | Forced - Immediate | 2019 | Coal | CC | 100 | Fossil-Steam | SERC | Winter | 7500 | 30 | 2 | 2 | 9270-Wet coal | D1-Forced - Immediate | 100-Fossil-Steam
9270 | Wet coal | External | Fuel Quality | D1 | Forced - Immediate | 2019 | Coal | CC | 100 | Fossil-Steam | SERC | Winter | 8875 | 710 | 1 | 1 | 9270-Wet coal | D1-Forced - Immediate | 100-Fossil-Steam
9270 | Wet coal | External | Fuel Quality | D1 | Forced - Immediate | 2019 | Coal | CC | 100 | Fossil-Steam | SERC | Winter | 15342.08 | 295.04 | 1 | 1 | 9270-Wet coal | D1-Forced - Immediate | 100-Fossil-Steam
9270 | Wet coal | External | Fuel Quality | D1 | Forced - Immediate | 2019 | Coal | LI | 100 | Fossil-Steam | MRO | Summer | 18.6 | 36 | 1 | 1 | 9270-Wet coal | D1-Forced - Immediate | 100-Fossil-Steam
9270 | Wet coal | External | Fuel Quality | D1 | Forced - Immediate | 2019 | Coal | LI | 100 | Fossil-Steam | MRO | Summer | 57.9833 | 71 | 1 | 1 | 9270-Wet coal | D1-Forced - Immediate | 100-Fossil-Steam
9270 | Wet coal | External | Fuel Quality | D1 | Forced - Immediate | 2019 | Coal | LI | 100 | Fossil-Steam | MRO | Summer | 76.25 | 61 | 1 | 1 | 9270-Wet coal | D1-Forced - Immediate | 100-Fossil-Steam
9270 | Wet coal | External | Fuel Quality | D1 | Forced - Immediate | 2019 | Coal | LI | 100 | Fossil-Steam | MRO | Summer | 117.3333 | 40 | 1 | 1 | 9270-Wet coal | D1-Forced - Immediate | 100-Fossil-Steam
9270 | Wet coal | External | Fuel Quality | D1 | Forced - Immediate | 2019 | Coal | LI | 100 | Fossil-Steam | MRO | Summer | 124.6666 | 40 | 1 | 1 | 9270-Wet coal | D1-Forced - Immediate | 100-Fossil-Steam
9270 | Wet coal | External | Fuel Quality | D1 | Forced - Immediate | 2019 | Coal | LI | 100 | Fossil-Steam | MRO | Summer | 190.6666 | 80 | 1 | 1 | 9270-Wet coal | D1-Forced - Immediate | 100-Fossil-Steam
9270 | Wet coal | External | Fuel Quality | D1 | Forced - Immediate | 2019 | Coal | LI | 100 | Fossil-Steam | MRO | Summer | 1589 | 227 | 1 | 1 | 9270-Wet coal | D1-Forced - Immediate | 100-Fossil-Steam
9270 | Wet coal | External | Fuel Quality | D2 | Forced - Delayed | 2019 | Coal | CC | 100 | Fossil-Steam | RFC | Winter | 1293.5 | 30 | 1 | 1 | 9270-Wet coal | D2-Forced - Delayed | 100-Fossil-Steam
9270 | Wet coal | External | Fuel Quality | D2 | Forced - Delayed | 2019 | Coal | CC | 100 | Fossil-Steam | RFC | Winter | 5115.3333 | 40 | 1 | 1 | 9270-Wet coal | D2-Forced - Delayed | 100-Fossil-Steam
9270 | Wet coal | External | Fuel Quality | D2 | Forced - Delayed | 2019 | Coal | LI | 100 | Fossil-Steam | TRE | Off-Peak | 65 | 100 | 1 | 1 | 9270-Wet coal | D2-Forced - Delayed | 100-Fossil-Steam
9270 | Wet coal | External | Fuel Quality | D2 | Forced - Delayed | 2019 | Coal | LI | 100 | Fossil-Steam | TRE | Off-Peak | 117.4999 | 150 | 1 | 1 | 9270-Wet coal | D2-Forced - Delayed | 100-Fossil-Steam
9270 | Wet coal | External | Fuel Quality | D2 | Forced - Delayed | 2019 | Coal | LI | 100 | Fossil-Steam | TRE | Off-Peak | 288.3333 | 100 | 1 | 1 | 9270-Wet coal | D2-Forced - Delayed | 100-Fossil-Steam
9270 | Wet coal | External | Fuel Quality | D2 | Forced - Delayed | 2019 | Coal | LI | 100 | Fossil-Steam | TRE | Off-Peak | 1930.1664 | 370 | 1 | 1 | 9270-Wet coal | D2-Forced - Delayed | 100-Fossil-Steam
9270 | Wet coal | External | Fuel Quality | D2 | Forced - Delayed | 2019 | Coal | LI | 100 | Fossil-Steam | TRE | Summer | 99.6666 | 260 | 1 | 1 | 9270-Wet coal | D2-Forced - Delayed | 100-Fossil-Steam
9270 | Wet coal | External | Fuel Quality | D2 | Forced - Delayed | 2019 | Coal | LI | 100 | Fossil-Steam | TRE | Summer | 177.7499 | 135 | 1 | 1 | 9270-Wet coal | D2-Forced - Delayed | 100-Fossil-Steam
9270 | Wet coal | External | Fuel Quality | D2 | Forced - Delayed | 2019 | Coal | LI | 100 | Fossil-Steam | TRE | Winter | 41.9999 | 180 | 1 | 1 | 9270-Wet coal | D2-Forced - Delayed | 100-Fossil-Steam
9270 | Wet coal | External | Fuel Quality | D2 | Forced - Delayed | 2019 | Coal | LI | 100 | Fossil-Steam | TRE | Winter | 81 | 180 | 1 | 1 | 9270-Wet coal | D2-Forced - Delayed | 100-Fossil-Steam
9270 | Wet coal | External | Fuel Quality | D2 | Forced - Delayed | 2019 | Coal | LI | 100 | Fossil-Steam | TRE | Winter | 869.5667 | 19 | 1 | 1 | 9270-Wet coal | D2-Forced - Delayed | 100-Fossil-Steam
9270 | Wet coal | External | Fuel Quality | D3 | Forced - Postponed | 2019 | Coal | CC | 100 | Fossil-Steam | MRO | Summer | 5098.5 | 330 | 1 | 1 | 9270-Wet coal | D3-Forced - Postponed | 100-Fossil-Steam
9270 | Wet coal | External | Fuel Quality | U1 | Forced - Immediate | 2019 | Coal | CC | 100 | Fossil-Steam | MRO | Off-Peak | 6913.3333 | 80 | 1 | 1 | 9270-Wet coal | U1-Forced - Immediate | 100-Fossil-Steam
9270 | Wet coal | External | Fuel Quality | U1 | Forced - Immediate | 2019 | Coal | CC | 100 | Fossil-Steam | MRO | Summer | 21794.15 | 511 | 1 | 1 | 9270-Wet coal | U1-Forced - Immediate | 100-Fossil-Steam
9270 | Wet coal | External | Fuel Quality | U1 | Forced - Immediate | 2019 | Coal | CC | 100 | Fossil-Steam | SERC | Winter | 8210.8329 | 590 | 1 | 1 | 9270-Wet coal | U1-Forced - Immediate | 100-Fossil-Steam
9270 | Wet coal | External | Fuel Quality | D1 | Forced - Immediate | 2019 | Coal | CC | 100 | Fossil-Steam | SERC | Off-Peak | 2 | 2 | 2 | 2 | 9270-Wet coal | D1-Forced - Immediate | 100-Fossil-Steam
9270 | Wet coal | External | Fuel Quality | D1 | Forced - Immediate | 2019 | Coal | CC | 100 | Fossil-Steam | SERC | Off-Peak | 9.99 | 3.33 | 1 | 1 | 9270-Wet coal | D1-Forced - Immediate | 100-Fossil-Steam
9270 | Wet coal | External | Fuel Quality | D1 | Forced - Immediate | 2019 | Coal | CC | 100 | Fossil-Steam | MRO | Off-Peak | 15.05 | 43 | 1 | 1 | 9270-Wet coal | D1-Forced - Immediate | 100-Fossil-Steam
9270 | Wet coal | External | Fuel Quality | D1 | Forced - Immediate | 2019 | Coal | CC | 100 | Fossil-Steam | SERC | Off-Peak | 19 | 9.5 | 1 | 1 | 9270-Wet coal | D1-Forced - Immediate | 100-Fossil-Steam
9270 | Wet coal | External | Fuel Quality | D1 | Forced - Immediate | 2019 | Coal | CC | 100 | Fossil-Steam | SERC | Off-Peak | 25.4 | 127 | 1 | 1 | 9270-Wet coal | D1-Forced - Immediate | 100-Fossil-Steam
9270 | Wet coal | External | Fuel Quality | D1 | Forced - Immediate | 2019 | Coal | CC | 100 | Fossil-Steam | SERC | Off-Peak | 26.01 | 8.67 | 1 | 1 | 9270-Wet coal | D1-Forced - Immediate | 100-Fossil-Steam
9270 | Wet coal | External | Fuel Quality | D1 | Forced - Immediate | 2019 | Coal | CC | 100 | Fossil-Steam | SERC | Off-Peak | 44.45 | 127 | 1 | 2 | 9270-Wet coal | D1-Forced - Immediate | 100-Fossil-Steam
9270 | Wet coal | External | Fuel Quality | D1 | Forced - Immediate | 2019 | Coal | CC | 100 | Fossil-Steam | RFC | Off-Peak | 100 | 50 | 1 | 1 | 9270-Wet coal | D1-Forced - Immediate | 100-Fossil-Steam
9270 | Wet coal | External | Fuel Quality | D1 | Forced - Immediate | 2019 | Coal | CC | 100 | Fossil-Steam | SERC | Off-Peak | 103.98 | 17.33 | 1 | 1 | 9270-Wet coal | D1-Forced - Immediate | 100-Fossil-Steam
9270 | Wet coal | External | Fuel Quality | D1 | Forced - Immediate | 2019 | Coal | CC | 100 | Fossil-Steam | SERC | Off-Peak | 162.75 | 105 | 1 | 1 | 9270-Wet coal | D1-Forced - Immediate | 100-Fossil-Steam
9270 | Wet coal | External | Fuel Quality | D1 | Forced - Immediate | 2019 | Coal | CC | 100 | Fossil-Steam | MRO | Off-Peak | 196.32 | 20.45 | 1 | 1 | 9270-Wet coal | D1-Forced - Immediate | 100-Fossil-Steam
9270 | Wet coal | External | Fuel Quality | D1 | Forced - Immediate | 2019 | Coal | CC | 100 | Fossil-Steam | RFC | Off-Peak | 283.3333 | 50 | 1 | 1 | 9270-Wet coal | D1-Forced - Immediate | 100-Fossil-Steam
9270 | Wet coal | External | Fuel Quality | D1 | Forced - Immediate | 2019 | Coal | CC | 100 | Fossil-Steam | SERC | Off-Peak | 343 | 49 | 1 | 1 | 9270-Wet coal | D1-Forced - Immediate | 100-Fossil-Steam
9270 | Wet coal | External | Fuel Quality | D1 | Forced - Immediate | 2019 | Coal | CC | 100 | Fossil-Steam | MRO | Off-Peak | 376.8319 | 88.32 | 1 | 1 | 9270-Wet coal | D1-Forced - Immediate | 100-Fossil-Steam
9270 | Wet coal | External | Fuel Quality | D1 | Forced - Immediate | 2019 | Coal | CC | 100 | Fossil-Steam | MRO | Off-Peak | 411.07 | 22.22 | 1 | 1 | 9270-Wet coal | D1-Forced - Immediate | 100-Fossil-Steam
9270 | Wet coal | External | Fuel Quality | D1 | Forced - Immediate | 2019 | Coal | CC | 100 | Fossil-Steam | SERC | Off-Peak | 437.6333 | 38 | 1 | 1 | 9270-Wet coal | D1-Forced - Immediate | 100-Fossil-Steam
9270 | Wet coal | External | Fuel Quality | D1 | Forced - Immediate | 2019 | Coal | CC | 100 | Fossil-Steam | MRO | Off-Peak | 459.1667 | 50 | 1 | 1 | 9270-Wet coal | D1-Forced - Immediate | 100-Fossil-Steam
9270 | Wet coal | External | Fuel Quality | D1 | Forced - Immediate | 2019 | Coal | CC | 100 | Fossil-Steam | MRO | Off-Peak | 472.6 | 12 | 1 | 1 | 9270-Wet coal | D1-Forced - Immediate | 100-Fossil-Steam
9270 | Wet coal | External | Fuel Quality | D1 | Forced - Immediate | 2019 | Coal | CC | 100 | Fossil-Steam | MRO | Off-Peak | 485.3333 | 130 | 1 | 1 | 9270-Wet coal | D1-Forced - Immediate | 100-Fossil-Steam
9270 | Wet coal | External | Fuel Quality | D1 | Forced - Immediate | 2019 | Coal | CC | 100 | Fossil-Steam | SERC | Off-Peak | 491.75 | 15 | 1 | 1 | 9270-Wet coal | D1-Forced - Immediate | 100-Fossil-Steam
9270 | Wet coal | External | Fuel Quality | D1 | Forced - Immediate | 2019 | Coal | CC | 100 | Fossil-Steam | SERC | Off-Peak | 592.6666 | 127 | 1 | 1 | 9270-Wet coal | D1-Forced - Immediate | 100-Fossil-Steam
9270 | Wet coal | External | Fuel Quality | D1 | Forced - Immediate | 2019 | Coal | CC | 100 | Fossil-Steam | SERC | Off-Peak | 658.6666 | 160 | 1 | 1 | 9270-Wet coal | D1-Forced - Immediate | 100-Fossil-Steam
9270 | Wet coal | External | Fuel Quality | D1 | Forced - Immediate | 2019 | Coal | CC | 100 | Fossil-Steam | SERC | Off-Peak | 788.5666 | 82 | 1 | 1 | 9270-Wet coal | D1-Forced - Immediate | 100-Fossil-Steam
9270 | Wet coal | External | Fuel Quality | D1 | Forced - Immediate | 2019 | Coal | CC | 100 | Fossil-Steam | SERC | Off-Peak | 1008 | 42 | 1 | 1 | 9270-Wet coal | D1-Forced - Immediate | 100-Fossil-Steam
9270 | Wet coal | External | Fuel Quality | D1 | Forced - Immediate | 2019 | Coal | CC | 100 | Fossil-Steam | MRO | Off-Peak | 1395.825 | 50.3 | 1 | 1 | 9270-Wet coal | D1-Forced - Immediate | 100-Fossil-Steam
9270 | Wet coal | External | Fuel Quality | D1 | Forced - Immediate | 2019 | Coal | CC | 100 | Fossil-Steam | SERC | Off-Peak | 1420 | 5 | 1 | 1 | 9270-Wet coal | D1-Forced - Immediate | 100-Fossil-Steam
9270 | Wet coal | External | Fuel Quality | D1 | Forced - Immediate | 2019 | Coal | CC | 100 | Fossil-Steam | SERC | Off-Peak | 1440 | 15 | 1 | 1 | 9270-Wet coal | D1-Forced - Immediate | 100-Fossil-Steam
9270 | Wet coal | External | Fuel Quality | D1 | Forced - Immediate | 2019 | Coal | CC | 100 | Fossil-Steam | MRO | Off-Peak | 1640 | 41 | 1 | 1 | 9270-Wet coal | D1-Forced - Immediate | 100-Fossil-Steam
9270 | Wet coal | External | Fuel Quality | D1 | Forced - Immediate | 2019 | Coal | CC | 100 | Fossil-Steam | MRO | Off-Peak | 1651.104 | 73.71 | 1 | 1 | 9270-Wet coal | D1-Forced - Immediate | 100-Fossil-Steam
9270 | Wet coal | External | Fuel Quality | D1 | Forced - Immediate | 2019 | Coal | CC | 100 | Fossil-Steam | MRO | Off-Peak | 1899.8833 | 241 | 1 | 1 | 9270-Wet coal | D1-Forced - Immediate | 100-Fossil-Steam
9270 | Wet coal | External | Fuel Quality | D1 | Forced - Immediate | 2019 | Coal | CC | 100 | Fossil-Steam | RFC | Off-Peak | 2081.6667 | 50 | 1 | 1 | 9270-Wet coal | D1-Forced - Immediate | 100-Fossil-Steam
9270 | Wet coal | External | Fuel Quality | D1 | Forced - Immediate | 2019 | Coal | CC | 100 | Fossil-Steam | SERC | Off-Peak | 2100 | 175 | 1 | 1 | 9270-Wet coal | D1-Forced - Immediate | 100-Fossil-Steam
9270 | Wet coal | External | Fuel Quality | D1 | Forced - Immediate | 2019 | Coal | CC | 100 | Fossil-Steam | SERC | Off-Peak | 4493.3333 | 80 | 1 | 1 | 9270-Wet coal | D1-Forced - Immediate | 100-Fossil-Steam
9270 | Wet coal | External | Fuel Quality | D1 | Forced - Immediate | 2019 | Coal | CC | 100 | Fossil-Steam | SERC | Off-Peak | 4534.6666 | 80 | 1 | 1 | 9270-Wet coal | D1-Forced - Immediate | 100-Fossil-Steam
9270 | Wet coal | External | Fuel Quality | D1 | Forced - Immediate | 2019 | Coal | CC | 100 | Fossil-Steam | SERC | Off-Peak | 4800 | 30 | 1 | 1 | 9270-Wet coal | D1-Forced - Immediate | 100-Fossil-Steam
9270 | Wet coal | External | Fuel Quality | D1 | Forced - Immediate | 2019 | Coal | CC | 100 | Fossil-Steam | MRO | Off-Peak | 7732.8 | 32.22 | 1 | 1 | 9270-Wet coal | D1-Forced - Immediate | 100-Fossil-Steam
9270 | Wet coal | External | Fuel Quality | D1 | Forced - Immediate | 2019 | Coal | CC | 100 | Fossil-Steam | SERC | Summer | 0 | 0 | 1 | 1 | 9270-Wet coal | D1-Forced - Immediate | 100-Fossil-Steam
9270 | Wet coal | External | Fuel Quality | D1 | Forced - Immediate | 2019 | Coal | CC | 100 | Fossil-Steam | SERC | Summer | 4.2998 | 258 | 1 | 1 | 9270-Wet coal | D1-Forced - Immediate | 100-Fossil-Steam
9270 | Wet coal | External | Fuel Quality | D1 | Forced - Immediate | 2019 | Coal | CC | 100 | Fossil-Steam | RFC | Summer | 5.5 | 15 | 1 | 1 | 9270-Wet coal | D1-Forced - Immediate | 100-Fossil-Steam
9270 | Wet coal | External | Fuel Quality | D1 | Forced - Immediate | 2019 | Coal | CC | 100 | Fossil-Steam | RFC | Summer | 11.6667 | 35 | 1 | 1 | 9270-Wet coal | D1-Forced - Immediate | 100-Fossil-Steam
9270 | Wet coal | External | Fuel Quality | D1 | Forced - Immediate | 2019 | Coal | CC | 100 | Fossil-Steam | RFC | Summer | 15 | 15 | 1 | 1 | 9270-Wet coal | D1-Forced - Immediate | 100-Fossil-Steam
9270 | Wet coal | External | Fuel Quality | D1 | Forced - Immediate | 2019 | Coal | CC | 100 | Fossil-Steam | RFC | Summer | 28 | 10 | 2 | 2 | 9270-Wet coal | D1-Forced - Immediate | 100-Fossil-Steam
9270 | Wet coal | External | Fuel Quality | D1 | Forced - Immediate | 2019 | Coal | CC | 100 | Fossil-Steam | RFC | Summer | 33.8333 | 35 | 1 | 1 | 9270-Wet coal | D1-Forced - Immediate | 100-Fossil-Steam
9270 | Wet coal | External | Fuel Quality | D1 | Forced - Immediate | 2019 | Coal | CC | 100 | Fossil-Steam | RFC | Summer | 35 | 35 | 1 | 1 | 9270-Wet coal | D1-Forced - Immediate | 100-Fossil-Steam
9270 | Wet coal | External | Fuel Quality | D1 | Forced - Immediate | 2019 | Coal | CC | 100 | Fossil-Steam | SERC | Summer | 44 | 4.4 | 1 | 1 | 9270-Wet coal | D1-Forced - Immediate | 100-Fossil-Steam
9270 | Wet coal | External | Fuel Quality | D1 | Forced - Immediate | 2019 | Coal | CC | 100 | Fossil-Steam | SERC | Summer | 44.01 | 4.89 | 1 | 1 | 9270-Wet coal | D1-Forced - Immediate | 100-Fossil-Steam
9270 | Wet coal | External | Fuel Quality | D1 | Forced - Immediate | 2019 | Coal | CC | 100 | Fossil-Steam | SERC | Summer | 51.6 | 258 | 1 | 1 | 9270-Wet coal | D1-Forced - Immediate | 100-Fossil-Steam
9270 | Wet coal | External | Fuel Quality | D1 | Forced - Immediate | 2019 | Coal | CC | 100 | Fossil-Steam | SERC | Summer | 55.5333 | 119 | 1 | 1 | 9270-Wet coal | D1-Forced - Immediate | 100-Fossil-Steam
9270 | Wet coal | External | Fuel Quality | D1 | Forced - Immediate | 2019 | Coal | CC | 100 | Fossil-Steam | SERC | Summer | 78.3166 | 127 | 1 | 1 | 9270-Wet coal | D1-Forced - Immediate | 100-Fossil-Steam
9270 | Wet coal | External | Fuel Quality | D1 | Forced - Immediate | 2019 | Coal | CC | 100 | Fossil-Steam | SERC | Summer | 81 | 9 | 1 | 1 | 9270-Wet coal | D1-Forced - Immediate | 100-Fossil-Steam
9270 | Wet coal | External | Fuel Quality | D1 | Forced - Immediate | 2019 | Coal | CC | 100 | Fossil-Steam | MRO | Summer | 118 | 60 | 1 | 1 | 9270-Wet coal | D1-Forced - Immediate | 100-Fossil-Steam
9270 | Wet coal | External | Fuel Quality | D1 | Forced - Immediate | 2019 | Coal | CC | 100 | Fossil-Steam | WECC | Summer | 306.5 | 30 | 1 | 1 | 9270-Wet coal | D1-Forced - Immediate | 100-Fossil-Steam
9270 | Wet coal | External | Fuel Quality | D1 | Forced - Immediate | 2019 | Coal | CC | 100 | Fossil-Steam | SERC | Summer | 330.9 | 11.03 | 1 | 1 | 9270-Wet coal | D1-Forced - Immediate | 100-Fossil-Steam
9270 | Wet coal | External | Fuel Quality | D1 | Forced - Immediate | 2019 | Coal | CC | 100 | Fossil-Steam | RFC | Summer | 466.9333 | 68 | 1 | 1 | 9270-Wet coal | D1-Forced - Immediate | 100-Fossil-Steam
9270 | Wet coal | External | Fuel Quality | D1 | Forced - Immediate | 2019 | Coal | CC | 100 | Fossil-Steam | SERC | Summer | 544.5 | 15 | 1 | 1 | 9270-Wet coal | D1-Forced - Immediate | 100-Fossil-Steam
9270 | Wet coal | External | Fuel Quality | D1 | Forced - Immediate | 2019 | Coal | CC | 100 | Fossil-Steam | SERC | Summer | 705 | 15 | 1 | 1 | 9270-Wet coal | D1-Forced - Immediate | 100-Fossil-Steam
9270 | Wet coal | External | Fuel Quality | D1 | Forced - Immediate | 2019 | Coal | CC | 100 | Fossil-Steam | MRO | Summer | 812.5 | 130 | 1 | 1 | 9270-Wet coal | D1-Forced - Immediate | 100-Fossil-Steam
9270 | Wet coal | External | Fuel Quality | D1 | Forced - Immediate | 2019 | Coal | CC | 100 | Fossil-Steam | MRO | Summer | 821.1666 | 130 | 1 | 1 | 9270-Wet coal | D1-Forced - Immediate | 100-Fossil-Steam
9270 | Wet coal | External | Fuel Quality | D1 | Forced - Immediate | 2019 | Coal | CC | 100 | Fossil-Steam | MRO | Summer | 965.8333 | 38 | 1 | 1 | 9270-Wet coal | D1-Forced - Immediate | 100-Fossil-Steam
9270 | Wet coal | External | Fuel Quality | D1 | Forced - Immediate | 2019 | Coal | CC | 100 | Fossil-Steam | SERC | Summer | 1091.1667 | 5 | 1 | 1 | 9270-Wet coal | D1-Forced - Immediate | 100-Fossil-Steam
9270 | Wet coal | External | Fuel Quality | D1 | Forced - Immediate | 2019 | Coal | CC | 100 | Fossil-Steam | MRO | Summer | 1608.75 | 33 | 1 | 1 | 9270-Wet coal | D1-Forced - Immediate | 100-Fossil-Steam
9270 | Wet coal | External | Fuel Quality | D1 | Forced - Immediate | 2019 | Coal | CC | 100 | Fossil-Steam | SERC | Summer | 1688.4 | 42 | 1 | 1 | 9270-Wet coal | D1-Forced - Immediate | 100-Fossil-Steam
9270 | Wet coal | External | Fuel Quality | D1 | Forced - Immediate | 2019 | Coal | CC | 100 | Fossil-Steam | MRO | Summer | 1808.8 | 57 | 1 | 1 | 9270-Wet coal | D1-Forced - Immediate | 100-Fossil-Steam
9270 | Wet coal | External | Fuel Quality | D1 | Forced - Immediate | 2019 | Coal | CC | 100 | Fossil-Steam | MRO | Summer | 2498.7343 | 23.14 | 1 | 1 | 9270-Wet coal | D1-Forced - Immediate | 100-Fossil-Steam
9270 | Wet coal | External | Fuel Quality | D1 | Forced - Immediate | 2019 | Coal | CC | 100 | Fossil-Steam | SERC | Winter | 1 | 1 | 1 | 1 | 9270-Wet coal | D1-Forced - Immediate | 100-Fossil-Steam
9270 | Wet coal | External | Fuel Quality | D1 | Forced - Immediate | 2019 | Coal | CC | 100 | Fossil-Steam | MRO | Winter | 5.8333 | 35 | 1 | 1 | 9270-Wet coal | D1-Forced - Immediate | 100-Fossil-Steam
9270 | Wet coal | External | Fuel Quality | D1 | Forced - Immediate | 2019 | Coal | CC | 100 | Fossil-Steam | MRO | Winter | 6 | 45 | 1 | 1 | 9270-Wet coal | D1-Forced - Immediate | 100-Fossil-Steam
9270 | Wet coal | External | Fuel Quality | D1 | Forced - Immediate | 2019 | Coal | CC | 100 | Fossil-Steam | WECC | Winter | 13.39 | 20.6 | 1 | 1 | 9270-Wet coal | D1-Forced - Immediate | 100-Fossil-Steam
9270 | Wet coal | External | Fuel Quality | D1 | Forced - Immediate | 2019 | Coal | CC | 100 | Fossil-Steam | MRO | Winter | 14.1667 | 50 | 1 | 1 | 9270-Wet coal | D1-Forced - Immediate | 100-Fossil-Steam
9270 | Wet coal | External | Fuel Quality | D1 | Forced - Immediate | 2019 | Coal | CC | 100 | Fossil-Steam | RFC | Winter | 16.6667 | 50 | 1 | 1 | 9270-Wet coal | D1-Forced - Immediate | 100-Fossil-Steam
9270 | Wet coal | External | Fuel Quality | D1 | Forced - Immediate | 2019 | Coal | CC | 100 | Fossil-Steam | MRO | Winter | 18.75 | 75 | 1 | 1 | 9270-Wet coal | D1-Forced - Immediate | 100-Fossil-Steam
9270 | Wet coal | External | Fuel Quality | D1 | Forced - Immediate | 2019 | Coal | CC | 100 | Fossil-Steam | MRO | Winter | 19.3333 | 145 | 1 | 1 | 9270-Wet coal | D1-Forced - Immediate | 100-Fossil-Steam
9270 | Wet coal | External | Fuel Quality | D1 | Forced - Immediate | 2019 | Coal | CC | 100 | Fossil-Steam | SERC | Winter | 24.9 | 83 | 1 | 1 | 9270-Wet coal | D1-Forced - Immediate | 100-Fossil-Steam
9270 | Wet coal | External | Fuel Quality | D1 | Forced - Immediate | 2019 | Coal | CC | 100 | Fossil-Steam | SERC | Winter | 26 | 13 | 1 | 1 | 9270-Wet coal | D1-Forced - Immediate | 100-Fossil-Steam
9270 | Wet coal | External | Fuel Quality | D1 | Forced - Immediate | 2019 | Coal | CC | 100 | Fossil-Steam | SERC | Winter | 35.3332 | 212 | 1 | 1 | 9270-Wet coal | D1-Forced - Immediate | 100-Fossil-Steam
9270 | Wet coal | External | Fuel Quality | D1 | Forced - Immediate | 2019 | Coal | CC | 100 | Fossil-Steam | SERC | Winter | 38.1 | 127 | 1 | 1 | 9270-Wet coal | D1-Forced - Immediate | 100-Fossil-Steam
9270 | Wet coal | External | Fuel Quality | D1 | Forced - Immediate | 2019 | Coal | CC | 100 | Fossil-Steam | NPCC | Winter | 53.0437 | 12.53 | 1 | 1 | 9270-Wet coal | D1-Forced - Immediate | 100-Fossil-Steam
9270 | Wet coal | External | Fuel Quality | D1 | Forced - Immediate | 2019 | Coal | CC | 100 | Fossil-Steam | NPCC | Winter | 63.2913 | 542.5 | 1 | 1 | 9270-Wet coal | D1-Forced - Immediate | 100-Fossil-Steam
9270 | Wet coal | External | Fuel Quality | D1 | Forced - Immediate | 2019 | Coal | CC | 100 | Fossil-Steam | SERC | Winter | 67.7833 | 83 | 1 | 1 | 9270-Wet coal | D1-Forced - Immediate | 100-Fossil-Steam
9270 | Wet coal | External | Fuel Quality | D1 | Forced - Immediate | 2019 | Coal | CC | 100 | Fossil-Steam | NPCC | Winter | 71.4579 | 612.5 | 1 | 1 | 9270-Wet coal | D1-Forced - Immediate | 100-Fossil-Steam
9270 | Wet coal | External | Fuel Quality | D1 | Forced - Immediate | 2019 | Coal | CC | 100 | Fossil-Steam | SERC | Winter | 90.3 | 86 | 1 | 1 | 9270-Wet coal | D1-Forced - Immediate | 100-Fossil-Steam
9270 | Wet coal | External | Fuel Quality | D1 | Forced - Immediate | 2019 | Coal | CC | 100 | Fossil-Steam | NPCC | Winter | 94.9999 | 142.5 | 1 | 1 | 9270-Wet coal | D1-Forced - Immediate | 100-Fossil-Steam
9270 | Wet coal | External | Fuel Quality | D1 | Forced - Immediate | 2019 | Coal | CC | 100 | Fossil-Steam | SERC | Winter | 96.2 | 3.7 | 1 | 1 | 9270-Wet coal | D1-Forced - Immediate | 100-Fossil-Steam
9270 | Wet coal | External | Fuel Quality | D1 | Forced - Immediate | 2019 | Coal | CC | 100 | Fossil-Steam | RFC | Winter | 100.6666 | 40 | 1 | 1 | 9270-Wet coal | D1-Forced - Immediate | 100-Fossil-Steam
9270 | Wet coal | External | Fuel Quality | D1 | Forced - Immediate | 2019 | Coal | CC | 100 | Fossil-Steam | NPCC | Winter | 121.8748 | 292.5 | 1 | 1 | 9270-Wet coal | D1-Forced - Immediate | 100-Fossil-Steam
9270 | Wet coal | External | Fuel Quality | D1 | Forced - Immediate | 2019 | Coal | CC | 100 | Fossil-Steam | NPCC | Winter | 121.9166 | 192.5 | 1 | 2 | 9270-Wet coal | D1-Forced - Immediate | 100-Fossil-Steam
9270 | Wet coal | External | Fuel Quality | D1 | Forced - Immediate | 2019 | Coal | CC | 100 | Fossil-Steam | SERC | Winter | 122.7666 | 127 | 1 | 1 | 9270-Wet coal | D1-Forced - Immediate | 100-Fossil-Steam
9270 | Wet coal | External | Fuel Quality | D1 | Forced - Immediate | 2019 | Coal | CC | 100 | Fossil-Steam | NPCC | Winter | 141.3749 | 292.5 | 1 | 1 | 9270-Wet coal | D1-Forced - Immediate | 100-Fossil-Steam
9270 | Wet coal | External | Fuel Quality | D1 | Forced - Immediate | 2019 | Coal | CC | 100 | Fossil-Steam | RFC | Winter | 229.2666 | 76 | 1 | 1 | 9270-Wet coal | D1-Forced - Immediate | 100-Fossil-Steam
9270 | Wet coal | External | Fuel Quality | D1 | Forced - Immediate | 2019 | Coal | CC | 100 | Fossil-Steam | RFC | Winter | 252.8 | 48 | 1 | 1 | 9270-Wet coal | D1-Forced - Immediate | 100-Fossil-Steam
9270 | Wet coal | External | Fuel Quality | D1 | Forced - Immediate | 2019 | Coal | CC | 100 | Fossil-Steam | SERC | Winter | 282 | 90 | 1 | 1 | 9270-Wet coal | D1-Forced - Immediate | 100-Fossil-Steam
9270 | Wet coal | External | Fuel Quality | D1 | Forced - Immediate | 2019 | Coal | CC | 100 | Fossil-Steam | MRO | Winter | 331.5 | 13 | 1 | 1 | 9270-Wet coal | D1-Forced - Immediate | 100-Fossil-Steam
9270 | Wet coal | External | Fuel Quality | D1 | Forced - Immediate | 2019 | Coal | CC | 100 | Fossil-Steam | SERC | Winter | 366 | 40 | 1 | 1 | 9270-Wet coal | D1-Forced - Immediate | 100-Fossil-Steam
9270 | Wet coal | External | Fuel Quality | D1 | Forced - Immediate | 2019 | Coal | CC | 100 | Fossil-Steam | MRO | Winter | 424 | 53 | 1 | 1 | 9270-Wet coal | D1-Forced - Immediate | 100-Fossil-Steam
9270 | Wet coal | External | Fuel Quality | D1 | Forced - Immediate | 2019 | Coal | CC | 100 | Fossil-Steam | MRO | Winter | 480.26 | 87.32 | 1 | 1 | 9270-Wet coal | D1-Forced - Immediate | 100-Fossil-Steam
9270 | Wet coal | External | Fuel Quality | D1 | Forced - Immediate | 2019 | Coal | CC | 100 | Fossil-Steam | RFC | Winter | 495 | 15 | 1 | 1 | 9270-Wet coal | D1-Forced - Immediate | 100-Fossil-Steam
9270 | Wet coal | External | Fuel Quality | D1 | Forced - Immediate | 2019 | Coal | CC | 100 | Fossil-Steam | NPCC | Winter | 502.3331 | 342.5 | 1 | 1 | 9270-Wet coal | D1-Forced - Immediate | 100-Fossil-Steam
9270 | Wet coal | External | Fuel Quality | D1 | Forced - Immediate | 2019 | Coal | CC | 100 | Fossil-Steam | SERC | Winter | 690.9 | 49 | 1 | 1 | 9270-Wet coal | D1-Forced - Immediate | 100-Fossil-Steam
9270 | Wet coal | External | Fuel Quality | D1 | Forced - Immediate | 2019 | Coal | CC | 100 | Fossil-Steam | MRO | Winter | 767.9167 | 25 | 1 | 1 | 9270-Wet coal | D1-Forced - Immediate | 100-Fossil-Steam
9270 | Wet coal | External | Fuel Quality | D1 | Forced - Immediate | 2019 | Coal | CC | 100 | Fossil-Steam | RFC | Winter | 1208.64 | 125.9 | 1 | 1 | 9270-Wet coal | D1-Forced - Immediate | 100-Fossil-Steam
9270 | Wet coal | External | Fuel Quality | D1 | Forced - Immediate | 2019 | Coal | CC | 100 | Fossil-Steam | RFC | Winter | 2760 | 300 | 1 | 1 | 9270-Wet coal | D1-Forced - Immediate | 100-Fossil-Steam
9270 | Wet coal | External | Fuel Quality | D1 | Forced - Immediate | 2019 | Coal | CC | 100 | Fossil-Steam | MRO | Winter | 2883.4666 | 88 | 1 | 1 | 9270-Wet coal | D1-Forced - Immediate | 100-Fossil-Steam
9270 | Wet coal | External | Fuel Quality | D1 | Forced - Immediate | 2019 | Coal | CC | 100 | Fossil-Steam | RFC | Winter | 4497.5 | 70 | 1 | 1 | 9270-Wet coal | D1-Forced - Immediate | 100-Fossil-Steam
9270 | Wet coal | External | Fuel Quality | D1 | Forced - Immediate | 2019 | Coal | CC | 100 | Fossil-Steam | RFC | Winter | 4892.196 | 189.62 | 1 | 1 | 9270-Wet coal | D1-Forced - Immediate | 100-Fossil-Steam
9270 | Wet coal | External | Fuel Quality | D1 | Forced - Immediate | 2019 | Coal | CC | 100 | Fossil-Steam | MRO | Winter | 8091 | 124 | 1 | 1 | 9270-Wet coal | D1-Forced - Immediate | 100-Fossil-Steam
9270 | Wet coal | External | Fuel Quality | D1 | Forced - Immediate | 2019 | Coal | CC | 100 | Fossil-Steam | MRO | Winter | 16651.505 | 25.22 | 1 | 1 | 9270-Wet coal | D1-Forced - Immediate | 100-Fossil-Steam
9270 | Wet coal | External | Fuel Quality | D1 | Forced - Immediate | 2019 | Coal | LI | 100 | Fossil-Steam | MRO | Winter | 335.4 | 10.4 | 1 | 1 | 9270-Wet coal | D1-Forced - Immediate | 100-Fossil-Steam
9270 | Wet coal | External | Fuel Quality | D2 | Forced - Delayed | 2019 | Coal | CC | 100 | Fossil-Steam | SERC | Off-Peak | 2642.4166 | 37 | 1 | 1 | 9270-Wet coal | D2-Forced - Delayed | 100-Fossil-Steam
9270 | Wet coal | External | Fuel Quality | D2 | Forced - Delayed | 2019 | Coal | CC | 100 | Fossil-Steam | SERC | Off-Peak | 17094.1666 | 73 | 1 | 1 | 9270-Wet coal | D2-Forced - Delayed | 100-Fossil-Steam
9270 | Wet coal | External | Fuel Quality | D2 | Forced - Delayed | 2019 | Coal | CC | 100 | Fossil-Steam | WECC | Summer | 353.3333 | 50 | 1 | 1 | 9270-Wet coal | D2-Forced - Delayed | 100-Fossil-Steam
9270 | Wet coal | External | Fuel Quality | D2 | Forced - Delayed | 2019 | Coal | CC | 100 | Fossil-Steam | WECC | Summer | 586.2 | 12 | 1 | 1 | 9270-Wet coal | D2-Forced - Delayed | 100-Fossil-Steam
9270 | Wet coal | External | Fuel Quality | D2 | Forced - Delayed | 2019 | Coal | CC | 100 | Fossil-Steam | WECC | Summer | 1260 | 42 | 1 | 1 | 9270-Wet coal | D2-Forced - Delayed | 100-Fossil-Steam
9270 | Wet coal | External | Fuel Quality | D2 | Forced - Delayed | 2019 | Coal | CC | 100 | Fossil-Steam | WECC | Summer | 3015.8333 | 35 | 1 | 1 | 9270-Wet coal | D2-Forced - Delayed | 100-Fossil-Steam
9270 | Wet coal | External | Fuel Quality | D2 | Forced - Delayed | 2019 | Coal | CC | 100 | Fossil-Steam | MRO | Summer | 3104.5 | 42 | 1 | 1 | 9270-Wet coal | D2-Forced - Delayed | 100-Fossil-Steam
9270 | Wet coal | External | Fuel Quality | D2 | Forced - Delayed | 2019 | Coal | CC | 100 | Fossil-Steam | SERC | Summer | 4892.0832 | 295 | 1 | 1 | 9270-Wet coal | D2-Forced - Delayed | 100-Fossil-Steam
9270 | Wet coal | External | Fuel Quality | D2 | Forced - Delayed | 2019 | Coal | CC | 100 | Fossil-Steam | RFC | Winter | 104.3665 | 202 | 1 | 1 | 9270-Wet coal | D2-Forced - Delayed | 100-Fossil-Steam
9270 | Wet coal | External | Fuel Quality | D2 | Forced - Delayed | 2019 | Coal | CC | 100 | Fossil-Steam | SERC | Winter | 9675 | 150 | 1 | 1 | 9270-Wet coal | D2-Forced - Delayed | 100-Fossil-Steam
9270 | Wet coal | External | Fuel Quality | D2 | Forced - Delayed | 2019 | Coal | LI | 100 | Fossil-Steam | TRE | Off-Peak | 35.75 | 65 | 1 | 1 | 9270-Wet coal | D2-Forced - Delayed | 100-Fossil-Steam
9270 | Wet coal | External | Fuel Quality | D2 | Forced - Delayed | 2019 | Coal | LI | 100 | Fossil-Steam | TRE | Off-Peak | 78.5833 | 115 | 1 | 1 | 9270-Wet coal | D2-Forced - Delayed | 100-Fossil-Steam
9270 | Wet coal | External | Fuel Quality | D2 | Forced - Delayed | 2019 | Coal | LI | 100 | Fossil-Steam | TRE | Off-Peak | 957.6666 | 130 | 1 | 1 | 9270-Wet coal | D2-Forced - Delayed | 100-Fossil-Steam
9270 | Wet coal | External | Fuel Quality | D2 | Forced - Delayed | 2019 | Coal | LI | 100 | Fossil-Steam | TRE | Off-Peak | 2959.25 | 95 | 1 | 1 | 9270-Wet coal | D2-Forced - Delayed | 100-Fossil-Steam
9270 | Wet coal | External | Fuel Quality | D2 | Forced - Delayed | 2019 | Coal | LI | 100 | Fossil-Steam | TRE | Summer | 1.5833 | 95 | 1 | 1 | 9270-Wet coal | D2-Forced - Delayed | 100-Fossil-Steam
9270 | Wet coal | External | Fuel Quality | D2 | Forced - Delayed | 2019 | Coal | LI | 100 | Fossil-Steam | TRE | Summer | 54 | 270 | 1 | 1 | 9270-Wet coal | D2-Forced - Delayed | 100-Fossil-Steam
9270 | Wet coal | External | Fuel Quality | D2 | Forced - Delayed | 2019 | Coal | LI | 100 | Fossil-Steam | TRE | Summer | 643.7332 | 272 | 1 | 1 | 9270-Wet coal | D2-Forced - Delayed | 100-Fossil-Steam
9270 | Wet coal | External | Fuel Quality | D2 | Forced - Delayed | 2019 | Coal | LI | 100 | Fossil-Steam | TRE | Winter | 102.6667 | 14 | 1 | 1 | 9270-Wet coal | D2-Forced - Delayed | 100-Fossil-Steam
9270 | Wet coal | External | Fuel Quality | D2 | Forced - Delayed | 2019 | Coal | LI | 100 | Fossil-Steam | TRE | Winter | 104 | 130 | 1 | 1 | 9270-Wet coal | D2-Forced - Delayed | 100-Fossil-Steam
9270 | Wet coal | External | Fuel Quality | D2 | Forced - Delayed | 2019 | Coal | LI | 100 | Fossil-Steam | TRE | Winter | 168.75 | 135 | 1 | 1 | 9270-Wet coal | D2-Forced - Delayed | 100-Fossil-Steam
9270 | Wet coal | External | Fuel Quality | D2 | Forced - Delayed | 2019 | Coal | LI | 100 | Fossil-Steam | TRE | Winter | 269.7499 | 195 | 1 | 1 | 9270-Wet coal | D2-Forced - Delayed | 100-Fossil-Steam
9270 | Wet coal | External | Fuel Quality | D2 | Forced - Delayed | 2019 | Coal | LI | 100 | Fossil-Steam | TRE | Winter | 294.8333 | 145 | 1 | 1 | 9270-Wet coal | D2-Forced - Delayed | 100-Fossil-Steam
9270 | Wet coal | External | Fuel Quality | D2 | Forced - Delayed | 2019 | Coal | LI | 100 | Fossil-Steam | TRE | Winter | 323.3332 | 200 | 1 | 1 | 9270-Wet coal | D2-Forced - Delayed | 100-Fossil-Steam
9270 | Wet coal | External | Fuel Quality | D2 | Forced - Delayed | 2019 | Coal | LI | 100 | Fossil-Steam | TRE | Winter | 331.5 | 17 | 1 | 1 | 9270-Wet coal | D2-Forced - Delayed | 100-Fossil-Steam
9270 | Wet coal | External | Fuel Quality | D2 | Forced - Delayed | 2019 | Coal | LI | 100 | Fossil-Steam | TRE | Winter | 686.9999 | 180 | 1 | 1 | 9270-Wet coal | D2-Forced - Delayed | 100-Fossil-Steam
9270 | Wet coal | External | Fuel Quality | D2 | Forced - Delayed | 2019 | Coal | LI | 100 | Fossil-Steam | TRE | Winter | 1518 | 69 | 1 | 1 | 9270-Wet coal | D2-Forced - Delayed | 100-Fossil-Steam
9270 | Wet coal | External | Fuel Quality | D2 | Forced - Delayed | 2019 | Coal | LI | 100 | Fossil-Steam | TRE | Winter | 13197.9 | 246 | 1 | 1 | 9270-Wet coal | D2-Forced - Delayed | 100-Fossil-Steam
9270 | Wet coal | External | Fuel Quality | U1 | Forced - Immediate | 2019 | Coal | CC | 100 | Fossil-Steam | SERC | Winter | 531 | 295 | 1 | 1 | 9270-Wet coal | U1-Forced - Immediate | 100-Fossil-Steam
9270 | Wet coal | External | Fuel Quality | U1 | Forced - Immediate | 2019 | Coal | CC | 100 | Fossil-Steam | SERC | Winter | 5047.4661 | 832 | 1 | 1 | 9270-Wet coal | U1-Forced - Immediate | 100-Fossil-Steam
9270 | Wet coal | External | Fuel Quality | D1 | Forced - Immediate | 2019 | Coal | CC | 100 | Fossil-Steam | MRO | Off-Peak | 12.5 | 30 | 1 | 1 | 9270-Wet coal | D1-Forced - Immediate | 100-Fossil-Steam
9270 | Wet coal | External | Fuel Quality | D1 | Forced - Immediate | 2019 | Coal | CC | 100 | Fossil-Steam | MRO | Off-Peak | 15.1666 | 70 | 1 | 1 | 9270-Wet coal | D1-Forced - Immediate | 100-Fossil-Steam
9270 | Wet coal | External | Fuel Quality | D1 | Forced - Immediate | 2019 | Coal | CC | 100 | Fossil-Steam | MRO | Off-Peak | 19.2499 | 165 | 1 | 1 | 9270-Wet coal | D1-Forced - Immediate | 100-Fossil-Steam
9270 | Wet coal | External | Fuel Quality | D1 | Forced - Immediate | 2019 | Coal | CC | 100 | Fossil-Steam | SERC | Off-Peak | 51.1332 | 236 | 1 | 1 | 9270-Wet coal | D1-Forced - Immediate | 100-Fossil-Steam
9270 | Wet coal | External | Fuel Quality | D1 | Forced - Immediate | 2019 | Coal | CC | 100 | Fossil-Steam | SERC | Off-Peak | 70 | 10 | 1 | 1 | 9270-Wet coal | D1-Forced - Immediate | 100-Fossil-Steam
9270 | Wet coal | External | Fuel Quality | D1 | Forced - Immediate | 2019 | Coal | CC | 100 | Fossil-Steam | MRO | Off-Peak | 121.0667 | 32 | 1 | 1 | 9270-Wet coal | D1-Forced - Immediate | 100-Fossil-Steam
9270 | Wet coal | External | Fuel Quality | D1 | Forced - Immediate | 2019 | Coal | CC | 100 | Fossil-Steam | RFC | Off-Peak | 151.8 | 33 | 1 | 1 | 9270-Wet coal | D1-Forced - Immediate | 100-Fossil-Steam
9270 | Wet coal | External | Fuel Quality | D1 | Forced - Immediate | 2019 | Coal | CC | 100 | Fossil-Steam | MRO | Off-Peak | 173.3333 | 40 | 1 | 1 | 9270-Wet coal | D1-Forced - Immediate | 100-Fossil-Steam
9270 | Wet coal | External | Fuel Quality | D1 | Forced - Immediate | 2019 | Coal | CC | 100 | Fossil-Steam | MRO | Off-Peak | 190.6667 | 20 | 1 | 1 | 9270-Wet coal | D1-Forced - Immediate | 100-Fossil-Steam
9270 | Wet coal | External | Fuel Quality | D1 | Forced - Immediate | 2019 | Coal | CC | 100 | Fossil-Steam | MRO | Off-Peak | 322.0985 | 182.32 | 1 | 1 | 9270-Wet coal | D1-Forced - Immediate | 100-Fossil-Steam
9270 | Wet coal | External | Fuel Quality | D1 | Forced - Immediate | 2019 | Coal | CC | 100 | Fossil-Steam | SERC | Off-Peak | 510 | 34 | 1 | 1 | 9270-Wet coal | D1-Forced - Immediate | 100-Fossil-Steam
9270 | Wet coal | External | Fuel Quality | D1 | Forced - Immediate | 2019 | Coal | CC | 100 | Fossil-Steam | MRO | Off-Peak | 1004.8 | 12 | 1 | 1 | 9270-Wet coal | D1-Forced - Immediate | 100-Fossil-Steam
9270 | Wet coal | External | Fuel Quality | D1 | Forced - Immediate | 2019 | Coal | CC | 100 | Fossil-Steam | SERC | Off-Peak | 1920 | 40 | 1 | 1 | 9270-Wet coal | D1-Forced - Immediate | 100-Fossil-Steam
9270 | Wet coal | External | Fuel Quality | D1 | Forced - Immediate | 2019 | Coal | CC | 100 | Fossil-Steam | MRO | Off-Peak | 7455.1892 | 36.71 | 1 | 1 | 9270-Wet coal | D1-Forced - Immediate | 100-Fossil-Steam
9270 | Wet coal | External | Fuel Quality | D1 | Forced - Immediate | 2019 | Coal | CC | 100 | Fossil-Steam | MRO | Off-Peak | 18200 | 325 | 1 | 1 | 9270-Wet coal | D1-Forced - Immediate | 100-Fossil-Steam
9270 | Wet coal | External | Fuel Quality | D1 | Forced - Immediate | 2019 | Coal | CC | 100 | Fossil-Steam | SERC | Summer | 19 | 9.5 | 1 | 1 | 9270-Wet coal | D1-Forced - Immediate | 100-Fossil-Steam
9270 | Wet coal | External | Fuel Quality | D1 | Forced - Immediate | 2019 | Coal | CC | 100 | Fossil-Steam | RFC | Summer | 19.9999 | 75 | 1 | 1 | 9270-Wet coal | D1-Forced - Immediate | 100-Fossil-Steam
9270 | Wet coal | External | Fuel Quality | D1 | Forced - Immediate | 2019 | Coal | CC | 100 | Fossil-Steam | RFC | Summer | 21.3333 | 40 | 1 | 1 | 9270-Wet coal | D1-Forced - Immediate | 100-Fossil-Steam
9270 | Wet coal | External | Fuel Quality | D1 | Forced - Immediate | 2019 | Coal | CC | 100 | Fossil-Steam | SERC | Summer | 36 | 12 | 1 | 1 | 9270-Wet coal | D1-Forced - Immediate | 100-Fossil-Steam
9270 | Wet coal | External | Fuel Quality | D1 | Forced - Immediate | 2019 | Coal | CC | 100 | Fossil-Steam | SERC | Summer | 46.5666 | 127 | 1 | 1 | 9270-Wet coal | D1-Forced - Immediate | 100-Fossil-Steam
9270 | Wet coal | External | Fuel Quality | D1 | Forced - Immediate | 2019 | Coal | CC | 100 | Fossil-Steam | RFC | Summer | 46.6666 | 56 | 1 | 1 | 9270-Wet coal | D1-Forced - Immediate | 100-Fossil-Steam
9270 | Wet coal | External | Fuel Quality | D1 | Forced - Immediate | 2019 | Coal | CC | 100 | Fossil-Steam | SERC | Summer | 57 | 28.5 | 1 | 1 | 9270-Wet coal | D1-Forced - Immediate | 100-Fossil-Steam
9270 | Wet coal | External | Fuel Quality | D1 | Forced - Immediate | 2019 | Coal | CC | 100 | Fossil-Steam | MRO | Summer | 94.9166 | 85 | 1 | 1 | 9270-Wet coal | D1-Forced - Immediate | 100-Fossil-Steam
9270 | Wet coal | External | Fuel Quality | D1 | Forced - Immediate | 2019 | Coal | CC | 100 | Fossil-Steam | MRO | Summer | 220 | 80 | 1 | 1 | 9270-Wet coal | D1-Forced - Immediate | 100-Fossil-Steam
9270 | Wet coal | External | Fuel Quality | D1 | Forced - Immediate | 2019 | Coal | CC | 100 | Fossil-Steam | MRO | Summer | 254.0267 | 21.65 | 1 | 1 | 9270-Wet coal | D1-Forced - Immediate | 100-Fossil-Steam
9270 | Wet coal | External | Fuel Quality | D1 | Forced - Immediate | 2019 | Coal | CC | 100 | Fossil-Steam | SERC | Summer | 295.6498 | 243 | 1 | 1 | 9270-Wet coal | D1-Forced - Immediate | 100-Fossil-Steam
9270 | Wet coal | External | Fuel Quality | D1 | Forced - Immediate | 2019 | Coal | CC | 100 | Fossil-Steam | SERC | Summer | 797.895 | 10.71 | 1 | 1 | 9270-Wet coal | D1-Forced - Immediate | 100-Fossil-Steam
9270 | Wet coal | External | Fuel Quality | D1 | Forced - Immediate | 2019 | Coal | CC | 100 | Fossil-Steam | MRO | Summer | 2458.5 | 330 | 1 | 1 | 9270-Wet coal | D1-Forced - Immediate | 100-Fossil-Steam
9270 | Wet coal | External | Fuel Quality | D1 | Forced - Immediate | 2019 | Coal | CC | 100 | Fossil-Steam | SERC | Summer | 2910 | 15 | 1 | 1 | 9270-Wet coal | D1-Forced - Immediate | 100-Fossil-Steam
9270 | Wet coal | External | Fuel Quality | D1 | Forced - Immediate | 2019 | Coal | CC | 100 | Fossil-Steam | MRO | Summer | 3351.6666 | 100 | 1 | 1 | 9270-Wet coal | D1-Forced - Immediate | 100-Fossil-Steam
9270 | Wet coal | External | Fuel Quality | D1 | Forced - Immediate | 2019 | Coal | CC | 100 | Fossil-Steam | MRO | Summer | 3752 | 268 | 1 | 1 | 9270-Wet coal | D1-Forced - Immediate | 100-Fossil-Steam
9270 | Wet coal | External | Fuel Quality | D1 | Forced - Immediate | 2019 | Coal | CC | 100 | Fossil-Steam | SERC | Summer | 4106.7 | 81 | 1 | 1 | 9270-Wet coal | D1-Forced - Immediate | 100-Fossil-Steam
9270 | Wet coal | External | Fuel Quality | D1 | Forced - Immediate | 2019 | Coal | CC | 100 | Fossil-Steam | RFC | Winter | 0.41665 | 25 | 1 | 1 | 9270-Wet coal | D1-Forced - Immediate | 100-Fossil-Steam
9270 | Wet coal | External | Fuel Quality | D1 | Forced - Immediate | 2019 | Coal | CC | 100 | Fossil-Steam | SERC | Winter | 1.2499 | 75 | 1 | 1 | 9270-Wet coal | D1-Forced - Immediate | 100-Fossil-Steam
9270 | Wet coal | External | Fuel Quality | D1 | Forced - Immediate | 2019 | Coal | CC | 100 | Fossil-Steam | SERC | Winter | 4.2333 | 127 | 1 | 5 | 9270-Wet coal | D1-Forced - Immediate | 100-Fossil-Steam
9270 | Wet coal | External | Fuel Quality | D1 | Forced - Immediate | 2019 | Coal | CC | 100 | Fossil-Steam | MRO | Winter | 9 | 30 | 1 | 1 | 9270-Wet coal | D1-Forced - Immediate | 100-Fossil-Steam
9270 | Wet coal | External | Fuel Quality | D1 | Forced - Immediate | 2019 | Coal | CC | 100 | Fossil-Steam | RFC | Winter | 14.1667 | 10 | 1 | 1 | 9270-Wet coal | D1-Forced - Immediate | 100-Fossil-Steam
9270 | Wet coal | External | Fuel Quality | D1 | Forced - Immediate | 2019 | Coal | CC | 100 | Fossil-Steam | RFC | Winter | 26.0666 | 92 | 1 | 1 | 9270-Wet coal | D1-Forced - Immediate | 100-Fossil-Steam
9270 | Wet coal | External | Fuel Quality | D1 | Forced - Immediate | 2019 | Coal | CC | 100 | Fossil-Steam | MRO | Winter | 30.1667 | 10 | 1 | 1 | 9270-Wet coal | D1-Forced - Immediate | 100-Fossil-Steam
9270 | Wet coal | External | Fuel Quality | D1 | Forced - Immediate | 2019 | Coal | CC | 100 | Fossil-Steam | RFC | Winter | 37 | 5 | 1 | 1 | 9270-Wet coal | D1-Forced - Immediate | 100-Fossil-Steam
9270 | Wet coal | External | Fuel Quality | D1 | Forced - Immediate | 2019 | Coal | CC | 100 | Fossil-Steam | MRO | Winter | 41.6 | 64 | 1 | 1 | 9270-Wet coal | D1-Forced - Immediate | 100-Fossil-Steam
9270 | Wet coal | External | Fuel Quality | D1 | Forced - Immediate | 2019 | Coal | CC | 100 | Fossil-Steam | NPCC | Winter | 44.4583 | 242.5 | 1 | 1 | 9270-Wet coal | D1-Forced - Immediate | 100-Fossil-Steam
9270 | Wet coal | External | Fuel Quality | D1 | Forced - Immediate | 2019 | Coal | CC | 100 | Fossil-Steam | MRO | Winter | 48.6667 | 20 | 1 | 1 | 9270-Wet coal | D1-Forced - Immediate | 100-Fossil-Steam
9270 | Wet coal | External | Fuel Quality | D1 | Forced - Immediate | 2019 | Coal | CC | 100 | Fossil-Steam | SERC | Winter | 53 | 53 | 1 | 1 | 9270-Wet coal | D1-Forced - Immediate | 100-Fossil-Steam
9270 | Wet coal | External | Fuel Quality | D1 | Forced - Immediate | 2019 | Coal | CC | 100 | Fossil-Steam | SERC | Winter | 57.15 | 127 | 1 | 1 | 9270-Wet coal | D1-Forced - Immediate | 100-Fossil-Steam
9270 | Wet coal | External | Fuel Quality | D1 | Forced - Immediate | 2019 | Coal | CC | 100 | Fossil-Steam | SERC | Winter | 74.5333 | 86 | 1 | 1 | 9270-Wet coal | D1-Forced - Immediate | 100-Fossil-Steam
9270 | Wet coal | External | Fuel Quality | D1 | Forced - Immediate | 2019 | Coal | CC | 100 | Fossil-Steam | SERC | Winter | 91.8666 | 212 | 1 | 1 | 9270-Wet coal | D1-Forced - Immediate | 100-Fossil-Steam
9270 | Wet coal | External | Fuel Quality | D1 | Forced - Immediate | 2019 | Coal | CC | 100 | Fossil-Steam | SERC | Winter | 110.0666 | 127 | 1 | 1 | 9270-Wet coal | D1-Forced - Immediate | 100-Fossil-Steam
9270 | Wet coal | External | Fuel Quality | D1 | Forced - Immediate | 2019 | Coal | CC | 100 | Fossil-Steam | MRO | Winter | 117 | 65 | 1 | 1 | 9270-Wet coal | D1-Forced - Immediate | 100-Fossil-Steam
9270 | Wet coal | External | Fuel Quality | D1 | Forced - Immediate | 2019 | Coal | CC | 100 | Fossil-Steam | RFC | Winter | 119.6286 | 59.32 | 1 | 1 | 9270-Wet coal | D1-Forced - Immediate | 100-Fossil-Steam
9270 | Wet coal | External | Fuel Quality | D1 | Forced - Immediate | 2019 | Coal | CC | 100 | Fossil-Steam | NPCC | Winter | 134.6606 | 27.67 | 1 | 1 | 9270-Wet coal | D1-Forced - Immediate | 100-Fossil-Steam
9270 | Wet coal | External | Fuel Quality | D1 | Forced - Immediate | 2019 | Coal | CC | 100 | Fossil-Steam | SERC | Winter | 138.3333 | 20 | 1 | 1 | 9270-Wet coal | D1-Forced - Immediate | 100-Fossil-Steam
9270 | Wet coal | External | Fuel Quality | D1 | Forced - Immediate | 2019 | Coal | CC | 100 | Fossil-Steam | MRO | Winter | 139.8186 | 72.32 | 1 | 1 | 9270-Wet coal | D1-Forced - Immediate | 100-Fossil-Steam
9270 | Wet coal | External | Fuel Quality | D1 | Forced - Immediate | 2019 | Coal | CC | 100 | Fossil-Steam | RFC | Winter | 200 | 250 | 1 | 1 | 9270-Wet coal | D1-Forced - Immediate | 100-Fossil-Steam
9270 | Wet coal | External | Fuel Quality | D1 | Forced - Immediate | 2019 | Coal | CC | 100 | Fossil-Steam | RFC | Winter | 209.034 | 49.77 | 1 | 1 | 9270-Wet coal | D1-Forced - Immediate | 100-Fossil-Steam
9270 | Wet coal | External | Fuel Quality | D1 | Forced - Immediate | 2019 | Coal | CC | 100 | Fossil-Steam | RFC | Winter | 277.5 | 50 | 1 | 1 | 9270-Wet coal | D1-Forced - Immediate | 100-Fossil-Steam
9270 | Wet coal | External | Fuel Quality | D1 | Forced - Immediate | 2019 | Coal | CC | 100 | Fossil-Steam | SERC | Winter | 287.01 | 95.67 | 1 | 1 | 9270-Wet coal | D1-Forced - Immediate | 100-Fossil-Steam
9270 | Wet coal | External | Fuel Quality | D1 | Forced - Immediate | 2019 | Coal | CC | 100 | Fossil-Steam | SERC | Winter | 312 | 52 | 1 | 1 | 9270-Wet coal | D1-Forced - Immediate | 100-Fossil-Steam
9270 | Wet coal | External | Fuel Quality | D1 | Forced - Immediate | 2019 | Coal | CC | 100 | Fossil-Steam | RFC | Winter | 349.1566 | 141.55 | 1 | 1 | 9270-Wet coal | D1-Forced - Immediate | 100-Fossil-Steam
9270 | Wet coal | External | Fuel Quality | D1 | Forced - Immediate | 2019 | Coal | CC | 100 | Fossil-Steam | NPCC | Winter | 357.6099 | 97.53 | 1 | 1 | 9270-Wet coal | D1-Forced - Immediate | 100-Fossil-Steam
9270 | Wet coal | External | Fuel Quality | D1 | Forced - Immediate | 2019 | Coal | CC | 100 | Fossil-Steam | RFC | Winter | 425.5 | 23 | 1 | 1 | 9270-Wet coal | D1-Forced - Immediate | 100-Fossil-Steam
9270 | Wet coal | External | Fuel Quality | D1 | Forced - Immediate | 2019 | Coal | CC | 100 | Fossil-Steam | RFC | Winter | 465 | 100 | 1 | 1 | 9270-Wet coal | D1-Forced - Immediate | 100-Fossil-Steam
9270 | Wet coal | External | Fuel Quality | D1 | Forced - Immediate | 2019 | Coal | CC | 100 | Fossil-Steam | NPCC | Winter | 468.8333 | 242.5 | 1 | 1 | 9270-Wet coal | D1-Forced - Immediate | 100-Fossil-Steam
9270 | Wet coal | External | Fuel Quality | D1 | Forced - Immediate | 2019 | Coal | CC | 100 | Fossil-Steam | SERC | Winter | 609 | 60 | 1 | 1 | 9270-Wet coal | D1-Forced - Immediate | 100-Fossil-Steam
9270 | Wet coal | External | Fuel Quality | D1 | Forced - Immediate | 2019 | Coal | CC | 100 | Fossil-Steam | RFC | Winter | 638.75 | 105 | 1 | 1 | 9270-Wet coal | D1-Forced - Immediate | 100-Fossil-Steam
9270 | Wet coal | External | Fuel Quality | D1 | Forced - Immediate | 2019 | Coal | CC | 100 | Fossil-Steam | RFC | Winter | 663.3332 | 200 | 1 | 1 | 9270-Wet coal | D1-Forced - Immediate | 100-Fossil-Steam
9270 | Wet coal | External | Fuel Quality | D1 | Forced - Immediate | 2019 | Coal | CC | 100 | Fossil-Steam | RFC | Winter | 664.9166 | 101 | 1 | 1 | 9270-Wet coal | D1-Forced - Immediate | 100-Fossil-Steam
9270 | Wet coal | External | Fuel Quality | D1 | Forced - Immediate | 2019 | Coal | CC | 100 | Fossil-Steam | RFC | Winter | 704.1667 | 50 | 1 | 1 | 9270-Wet coal | D1-Forced - Immediate | 100-Fossil-Steam
9270 | Wet coal | External | Fuel Quality | D1 | Forced - Immediate | 2019 | Coal | CC | 100 | Fossil-Steam | MRO | Winter | 802.6666 | 43 | 1 | 1 | 9270-Wet coal | D1-Forced - Immediate | 100-Fossil-Steam
9270 | Wet coal | External | Fuel Quality | D1 | Forced - Immediate | 2019 | Coal | CC | 100 | Fossil-Steam | SERC | Winter | 829.5832 | 275 | 1 | 1 | 9270-Wet coal | D1-Forced - Immediate | 100-Fossil-Steam
9270 | Wet coal | External | Fuel Quality | D1 | Forced - Immediate | 2019 | Coal | CC | 100 | Fossil-Steam | RFC | Winter | 1078 | 35 | 1 | 1 | 9270-Wet coal | D1-Forced - Immediate | 100-Fossil-Steam
9270 | Wet coal | External | Fuel Quality | D1 | Forced - Immediate | 2019 | Coal | CC | 100 | Fossil-Steam | MRO | Winter | 1475.6667 | 38 | 1 | 1 | 9270-Wet coal | D1-Forced - Immediate | 100-Fossil-Steam
9270 | Wet coal | External | Fuel Quality | D1 | Forced - Immediate | 2019 | Coal | CC | 100 | Fossil-Steam | SERC | Winter | 1617.1085 | 14.73 | 1 | 1 | 9270-Wet coal | D1-Forced - Immediate | 100-Fossil-Steam
9270 | Wet coal | External | Fuel Quality | D1 | Forced - Immediate | 2019 | Coal | CC | 100 | Fossil-Steam | SERC | Winter | 1809 | 108 | 1 | 1 | 9270-Wet coal | D1-Forced - Immediate | 100-Fossil-Steam
9270 | Wet coal | External | Fuel Quality | D1 | Forced - Immediate | 2019 | Coal | CC | 100 | Fossil-Steam | MRO | Winter | 1874.2663 | 25.22 | 1 | 1 | 9270-Wet coal | D1-Forced - Immediate | 100-Fossil-Steam
9270 | Wet coal | External | Fuel Quality | D1 | Forced - Immediate | 2019 | Coal | CC | 100 | Fossil-Steam | MRO | Winter | 2415.8333 | 50 | 1 | 1 | 9270-Wet coal | D1-Forced - Immediate | 100-Fossil-Steam
9270 | Wet coal | External | Fuel Quality | D1 | Forced - Immediate | 2019 | Coal | CC | 100 | Fossil-Steam | RFC | Winter | 2724 | 120 | 1 | 1 | 9270-Wet coal | D1-Forced - Immediate | 100-Fossil-Steam
9270 | Wet coal | External | Fuel Quality | D1 | Forced - Immediate | 2019 | Coal | CC | 100 | Fossil-Steam | RFC | Winter | 5212.5 | 150 | 1 | 1 | 9270-Wet coal | D1-Forced - Immediate | 100-Fossil-Steam
9270 | Wet coal | External | Fuel Quality | D1 | Forced - Immediate | 2019 | Coal | CC | 100 | Fossil-Steam | RFC | Winter | 10899.321 | 303.18 | 1 | 1 | 9270-Wet coal | D1-Forced - Immediate | 100-Fossil-Steam
9270 | Wet coal | External | Fuel Quality | D1 | Forced - Immediate | 2019 | Coal | LI | 100 | Fossil-Steam | MRO | Summer | 68.5 | 30 | 1 | 1 | 9270-Wet coal | D1-Forced - Immediate | 100-Fossil-Steam
9270 | Wet coal | External | Fuel Quality | D1 | Forced - Immediate | 2019 | Coal | LI | 100 | Fossil-Steam | SERC | Summer | 453.375 | 232.5 | 1 | 1 | 9270-Wet coal | D1-Forced - Immediate | 100-Fossil-Steam
9270 | Wet coal | External | Fuel Quality | D1 | Forced - Immediate | 2019 | Coal | LI | 100 | Fossil-Steam | MRO | Winter | 20.1667 | 4.4 | 1 | 1 | 9270-Wet coal | D1-Forced - Immediate | 100-Fossil-Steam
9270 | Wet coal | External | Fuel Quality | D1 | Forced - Immediate | 2019 | Coal | LI | 100 | Fossil-Steam | MRO | Winter | 55.8 | 5.4 | 1 | 1 | 9270-Wet coal | D1-Forced - Immediate | 100-Fossil-Steam
9270 | Wet coal | External | Fuel Quality | D1 | Forced - Immediate | 2019 | Coal | LI | 100 | Fossil-Steam | MRO | Winter | 89.1 | 5.4 | 1 | 1 | 9270-Wet coal | D1-Forced - Immediate | 100-Fossil-Steam
9270 | Wet coal | External | Fuel Quality | D1 | Forced - Immediate | 2019 | Coal | LI | 100 | Fossil-Steam | MRO | Winter | 902.4 | 9.4 | 1 | 1 | 9270-Wet coal | D1-Forced - Immediate | 100-Fossil-Steam
9270 | Wet coal | External | Fuel Quality | D2 | Forced - Delayed | 2019 | Coal | CC | 100 | Fossil-Steam | SERC | Off-Peak | 26016 | 192 | 1 | 1 | 9270-Wet coal | D2-Forced - Delayed | 100-Fossil-Steam
9270 | Wet coal | External | Fuel Quality | D2 | Forced - Delayed | 2019 | Coal | CC | 100 | Fossil-Steam | RFC | Winter | 52.0336 | 135.74 | 1 | 1 | 9270-Wet coal | D2-Forced - Delayed | 100-Fossil-Steam
9270 | Wet coal | External | Fuel Quality | D2 | Forced - Delayed | 2019 | Coal | CC | 100 | Fossil-Steam | SERC | Winter | 18850 | 200 | 1 | 1 | 9270-Wet coal | D2-Forced - Delayed | 100-Fossil-Steam
9270 | Wet coal | External | Fuel Quality | D2 | Forced - Delayed | 2019 | Coal | LI | 100 | Fossil-Steam | TRE | Off-Peak | 11.6666 | 100 | 1 | 1 | 9270-Wet coal | D2-Forced - Delayed | 100-Fossil-Steam
9270 | Wet coal | External | Fuel Quality | D2 | Forced - Delayed | 2019 | Coal | LI | 100 | Fossil-Steam | TRE | Off-Peak | 41.0833 | 145 | 1 | 1 | 9270-Wet coal | D2-Forced - Delayed | 100-Fossil-Steam
9270 | Wet coal | External | Fuel Quality | D2 | Forced - Delayed | 2019 | Coal | LI | 100 | Fossil-Steam | TRE | Off-Peak | 43.75 | 75 | 1 | 1 | 9270-Wet coal | D2-Forced - Delayed | 100-Fossil-Steam
9270 | Wet coal | External | Fuel Quality | D2 | Forced - Delayed | 2019 | Coal | LI | 100 | Fossil-Steam | TRE | Off-Peak | 45.4999 | 195 | 1 | 1 | 9270-Wet coal | D2-Forced - Delayed | 100-Fossil-Steam
9270 | Wet coal | External | Fuel Quality | D2 | Forced - Delayed | 2019 | Coal | LI | 100 | Fossil-Steam | TRE | Off-Peak | 55.4999 | 90 | 1 | 1 | 9270-Wet coal | D2-Forced - Delayed | 100-Fossil-Steam
9270 | Wet coal | External | Fuel Quality | D2 | Forced - Delayed | 2019 | Coal | LI | 100 | Fossil-Steam | TRE | Off-Peak | 67.0833 | 115 | 1 | 1 | 9270-Wet coal | D2-Forced - Delayed | 100-Fossil-Steam
9270 | Wet coal | External | Fuel Quality | D2 | Forced - Delayed | 2019 | Coal | LI | 100 | Fossil-Steam | TRE | Off-Peak | 117.3333 | 40 | 1 | 1 | 9270-Wet coal | D2-Forced - Delayed | 100-Fossil-Steam
9270 | Wet coal | External | Fuel Quality | D2 | Forced - Delayed | 2019 | Coal | LI | 100 | Fossil-Steam | TRE | Off-Peak | 118.2499 | 165 | 1 | 1 | 9270-Wet coal | D2-Forced - Delayed | 100-Fossil-Steam
9270 | Wet coal | External | Fuel Quality | D2 | Forced - Delayed | 2019 | Coal | LI | 100 | Fossil-Steam | TRE | Off-Peak | 187.9999 | 120 | 1 | 1 | 9270-Wet coal | D2-Forced - Delayed | 100-Fossil-Steam
9270 | Wet coal | External | Fuel Quality | D2 | Forced - Delayed | 2019 | Coal | LI | 100 | Fossil-Steam | TRE | Off-Peak | 299.2666 | 67 | 1 | 1 | 9270-Wet coal | D2-Forced - Delayed | 100-Fossil-Steam
9270 | Wet coal | External | Fuel Quality | D2 | Forced - Delayed | 2019 | Coal | LI | 100 | Fossil-Steam | TRE | Off-Peak | 405.1666 | 110 | 1 | 1 | 9270-Wet coal | D2-Forced - Delayed | 100-Fossil-Steam
9270 | Wet coal | External | Fuel Quality | D2 | Forced - Delayed | 2019 | Coal | LI | 100 | Fossil-Steam | TRE | Summer | 145.25 | 105 | 1 | 1 | 9270-Wet coal | D2-Forced - Delayed | 100-Fossil-Steam
9270 | Wet coal | External | Fuel Quality | D2 | Forced - Delayed | 2019 | Coal | LI | 100 | Fossil-Steam | TRE | Winter | 18 | 120 | 1 | 1 | 9270-Wet coal | D2-Forced - Delayed | 100-Fossil-Steam
9270 | Wet coal | External | Fuel Quality | D2 | Forced - Delayed | 2019 | Coal | LI | 100 | Fossil-Steam | TRE | Winter | 84.2833 | 13 | 1 | 1 | 9270-Wet coal | D2-Forced - Delayed | 100-Fossil-Steam
9270 | Wet coal | External | Fuel Quality | D2 | Forced - Delayed | 2019 | Coal | LI | 100 | Fossil-Steam | TRE | Winter | 143 | 260 | 1 | 1 | 9270-Wet coal | D2-Forced - Delayed | 100-Fossil-Steam
9270 | Wet coal | External | Fuel Quality | D2 | Forced - Delayed | 2019 | Coal | LI | 100 | Fossil-Steam | TRE | Winter | 279.9999 | 210 | 1 | 1 | 9270-Wet coal | D2-Forced - Delayed | 100-Fossil-Steam
9270 | Wet coal | External | Fuel Quality | D2 | Forced - Delayed | 2019 | Coal | LI | 100 | Fossil-Steam | TRE | Winter | 457.4999 | 225 | 1 | 1 | 9270-Wet coal | D2-Forced - Delayed | 100-Fossil-Steam
9270 | Wet coal | External | Fuel Quality | D2 | Forced - Delayed | 2019 | Coal | LI | 100 | Fossil-Steam | TRE | Winter | 632.6833 | 187 | 1 | 1 | 9270-Wet coal | D2-Forced - Delayed | 100-Fossil-Steam
9270 | Wet coal | External | Fuel Quality | D2 | Forced - Delayed | 2019 | Coal | LI | 100 | Fossil-Steam | TRE | Winter | 1953.9333 | 106 | 1 | 1 | 9270-Wet coal | D2-Forced - Delayed | 100-Fossil-Steam
9270 | Wet coal | External | Fuel Quality | D3 | Forced - Postponed | 2019 | Coal | CC | 100 | Fossil-Steam | MRO | Off-Peak | 2160 | 180 | 2 | 2 | 9270-Wet coal | D3-Forced - Postponed | 100-Fossil-Steam
9270 | Wet coal | External | Fuel Quality | D3 | Forced - Postponed | 2019 | Coal | CC | 100 | Fossil-Steam | MRO | Off-Peak | 4313.9999 | 180 | 1 | 1 | 9270-Wet coal | D3-Forced - Postponed | 100-Fossil-Steam
9270 | Wet coal | External | Fuel Quality | U1 | Forced - Immediate | 2019 | Coal | CC | 100 | Fossil-Steam | MRO | Off-Peak | 8679.9998 | 525 | 1 | 1 | 9270-Wet coal | U1-Forced - Immediate | 100-Fossil-Steam
9270 | Wet coal | External | Fuel Quality | D1 | Forced - Immediate | 2019 | Coal | CC | 100 | Fossil-Steam | MRO | Off-Peak | 3.35 | 67 | 1 | 1 | 9270-Wet coal | D1-Forced - Immediate | 100-Fossil-Steam
9270 | Wet coal | External | Fuel Quality | D1 | Forced - Immediate | 2019 | Coal | CC | 100 | Fossil-Steam | RFC | Off-Peak | 4.25 | 15 | 1 | 1 | 9270-Wet coal | D1-Forced - Immediate | 100-Fossil-Steam
9270 | Wet coal | External | Fuel Quality | D1 | Forced - Immediate | 2019 | Coal | CC | 100 | Fossil-Steam | SERC | Off-Peak | 9 | 9 | 2 | 2 | 9270-Wet coal | D1-Forced - Immediate | 100-Fossil-Steam
9270 | Wet coal | External | Fuel Quality | D1 | Forced - Immediate | 2019 | Coal | CC | 100 | Fossil-Steam | RFC | Off-Peak | 16.65 | 37 | 1 | 1 | 9270-Wet coal | D1-Forced - Immediate | 100-Fossil-Steam
9270 | Wet coal | External | Fuel Quality | D1 | Forced - Immediate | 2019 | Coal | CC | 100 | Fossil-Steam | RFC | Off-Peak | 22.75 | 15 | 1 | 1 | 9270-Wet coal | D1-Forced - Immediate | 100-Fossil-Steam
9270 | Wet coal | External | Fuel Quality | D1 | Forced - Immediate | 2019 | Coal | CC | 100 | Fossil-Steam | RFC | Off-Peak | 32.5 | 65 | 1 | 1 | 9270-Wet coal | D1-Forced - Immediate | 100-Fossil-Steam
9270 | Wet coal | External | Fuel Quality | D1 | Forced - Immediate | 2019 | Coal | CC | 100 | Fossil-Steam | MRO | Off-Peak | 38.2333 | 37 | 1 | 1 | 9270-Wet coal | D1-Forced - Immediate | 100-Fossil-Steam
9270 | Wet coal | External | Fuel Quality | D1 | Forced - Immediate | 2019 | Coal | CC | 100 | Fossil-Steam | SERC | Off-Peak | 40.2166 | 127 | 1 | 1 | 9270-Wet coal | D1-Forced - Immediate | 100-Fossil-Steam
9270 | Wet coal | External | Fuel Quality | D1 | Forced - Immediate | 2019 | Coal | CC | 100 | Fossil-Steam | SERC | Off-Peak | 48.75 | 39 | 1 | 1 | 9270-Wet coal | D1-Forced - Immediate | 100-Fossil-Steam
9270 | Wet coal | External | Fuel Quality | D1 | Forced - Immediate | 2019 | Coal | CC | 100 | Fossil-Steam | SERC | Off-Peak | 138 | 13.8 | 1 | 1 | 9270-Wet coal | D1-Forced - Immediate | 100-Fossil-Steam
9270 | Wet coal | External | Fuel Quality | D1 | Forced - Immediate | 2019 | Coal | CC | 100 | Fossil-Steam | SERC | Off-Peak | 138.06 | 10.62 | 1 | 1 | 9270-Wet coal | D1-Forced - Immediate | 100-Fossil-Steam
9270 | Wet coal | External | Fuel Quality | D1 | Forced - Immediate | 2019 | Coal | CC | 100 | Fossil-Steam | RFC | Off-Peak | 184.2875 | 17.25 | 1 | 1 | 9270-Wet coal | D1-Forced - Immediate | 100-Fossil-Steam
9270 | Wet coal | External | Fuel Quality | D1 | Forced - Immediate | 2019 | Coal | CC | 100 | Fossil-Steam | SERC | Off-Peak | 288.25 | 15 | 1 | 1 | 9270-Wet coal | D1-Forced - Immediate | 100-Fossil-Steam
9270 | Wet coal | External | Fuel Quality | D1 | Forced - Immediate | 2019 | Coal | CC | 100 | Fossil-Steam | MRO | Off-Peak | 352 | 11 | 1 | 1 | 9270-Wet coal | D1-Forced - Immediate | 100-Fossil-Steam
9270 | Wet coal | External | Fuel Quality | D1 | Forced - Immediate | 2019 | Coal | CC | 100 | Fossil-Steam | MRO | Off-Peak | 459.6666 | 28 | 1 | 1 | 9270-Wet coal | D1-Forced - Immediate | 100-Fossil-Steam
9270 | Wet coal | External | Fuel Quality | D1 | Forced - Immediate | 2019 | Coal | CC | 100 | Fossil-Steam | SERC | Off-Peak | 549 | 15 | 1 | 1 | 9270-Wet coal | D1-Forced - Immediate | 100-Fossil-Steam
9270 | Wet coal | External | Fuel Quality | D1 | Forced - Immediate | 2019 | Coal | CC | 100 | Fossil-Steam | MRO | Off-Peak | 692.975 | 52.3 | 1 | 1 | 9270-Wet coal | D1-Forced - Immediate | 100-Fossil-Steam
9270 | Wet coal | External | Fuel Quality | D1 | Forced - Immediate | 2019 | Coal | CC | 100 | Fossil-Steam | SERC | Off-Peak | 825.8333 | 10 | 1 | 1 | 9270-Wet coal | D1-Forced - Immediate | 100-Fossil-Steam
9270 | Wet coal | External | Fuel Quality | D1 | Forced - Immediate | 2019 | Coal | CC | 100 | Fossil-Steam | SERC | Off-Peak | 917.3333 | 160 | 1 | 1 | 9270-Wet coal | D1-Forced - Immediate | 100-Fossil-Steam
9270 | Wet coal | External | Fuel Quality | D1 | Forced - Immediate | 2019 | Coal | CC | 100 | Fossil-Steam | RFC | Off-Peak | 1106.4166 | 55 | 1 | 1 | 9270-Wet coal | D1-Forced - Immediate | 100-Fossil-Steam
9270 | Wet coal | External | Fuel Quality | D1 | Forced - Immediate | 2019 | Coal | CC | 100 | Fossil-Steam | MRO | Off-Peak | 1267.0666 | 52 | 1 | 1 | 9270-Wet coal | D1-Forced - Immediate | 100-Fossil-Steam
9270 | Wet coal | External | Fuel Quality | D1 | Forced - Immediate | 2019 | Coal | CC | 100 | Fossil-Steam | MRO | Off-Peak | 1570.188 | 32.22 | 1 | 1 | 9270-Wet coal | D1-Forced - Immediate | 100-Fossil-Steam
9270 | Wet coal | External | Fuel Quality | D1 | Forced - Immediate | 2019 | Coal | CC | 100 | Fossil-Steam | SERC | Off-Peak | 1656 | 69 | 1 | 1 | 9270-Wet coal | D1-Forced - Immediate | 100-Fossil-Steam
9270 | Wet coal | External | Fuel Quality | D1 | Forced - Immediate | 2019 | Coal | CC | 100 | Fossil-Steam | SERC | Off-Peak | 1745.8 | 8.6 | 1 | 1 | 9270-Wet coal | D1-Forced - Immediate | 100-Fossil-Steam
9270 | Wet coal | External | Fuel Quality | D1 | Forced - Immediate | 2019 | Coal | CC | 100 | Fossil-Steam | RFC | Off-Peak | 1864.75 | 15 | 1 | 1 | 9270-Wet coal | D1-Forced - Immediate | 100-Fossil-Steam
9270 | Wet coal | External | Fuel Quality | D1 | Forced - Immediate | 2019 | Coal | CC | 100 | Fossil-Steam | SERC | Off-Peak | 1971.0498 | 237 | 1 | 1 | 9270-Wet coal | D1-Forced - Immediate | 100-Fossil-Steam
9270 | Wet coal | External | Fuel Quality | D1 | Forced - Immediate | 2019 | Coal | CC | 100 | Fossil-Steam | SERC | Off-Peak | 2242.5 | 15 | 1 | 1 | 9270-Wet coal | D1-Forced - Immediate | 100-Fossil-Steam
9270 | Wet coal | External | Fuel Quality | D1 | Forced - Immediate | 2019 | Coal | CC | 100 | Fossil-Steam | WECC | Off-Peak | 3872.9166 | 275 | 1 | 1 | 9270-Wet coal | D1-Forced - Immediate | 100-Fossil-Steam
9270 | Wet coal | External | Fuel Quality | D1 | Forced - Immediate | 2019 | Coal | CC | 100 | Fossil-Steam | SERC | Off-Peak | 4575 | 300 | 1 | 1 | 9270-Wet coal | D1-Forced - Immediate | 100-Fossil-Steam
9270 | Wet coal | External | Fuel Quality | D1 | Forced - Immediate | 2019 | Coal | CC | 100 | Fossil-Steam | SERC | Off-Peak | 5325 | 75 | 1 | 1 | 9270-Wet coal | D1-Forced - Immediate | 100-Fossil-Steam
9270 | Wet coal | External | Fuel Quality | D1 | Forced - Immediate | 2019 | Coal | CC | 100 | Fossil-Steam | SERC | Off-Peak | 8950 | 50 | 1 | 1 | 9270-Wet coal | D1-Forced - Immediate | 100-Fossil-Steam
9270 | Wet coal | External | Fuel Quality | D1 | Forced - Immediate | 2019 | Coal | CC | 100 | Fossil-Steam | MRO | Off-Peak | 88110 | 330 | 1 | 1 | 9270-Wet coal | D1-Forced - Immediate | 100-Fossil-Steam
9270 | Wet coal | External | Fuel Quality | D1 | Forced - Immediate | 2019 | Coal | CC | 100 | Fossil-Steam | RFC | Summer | 4.5 | 15 | 1 | 1 | 9270-Wet coal | D1-Forced - Immediate | 100-Fossil-Steam
9270 | Wet coal | External | Fuel Quality | D1 | Forced - Immediate | 2019 | Coal | CC | 100 | Fossil-Steam | RFC | Summer | 10 | 40 | 1 | 1 | 9270-Wet coal | D1-Forced - Immediate | 100-Fossil-Steam
9270 | Wet coal | External | Fuel Quality | D1 | Forced - Immediate | 2019 | Coal | CC | 100 | Fossil-Steam | SERC | Summer | 21.1666 | 127 | 1 | 1 | 9270-Wet coal | D1-Forced - Immediate | 100-Fossil-Steam
9270 | Wet coal | External | Fuel Quality | D1 | Forced - Immediate | 2019 | Coal | CC | 100 | Fossil-Steam | SERC | Summer | 54 | 13.5 | 1 | 1 | 9270-Wet coal | D1-Forced - Immediate | 100-Fossil-Steam
9270 | Wet coal | External | Fuel Quality | D1 | Forced - Immediate | 2019 | Coal | CC | 100 | Fossil-Steam | SERC | Summer | 114 | 9.5 | 1 | 1 | 9270-Wet coal | D1-Forced - Immediate | 100-Fossil-Steam
9270 | Wet coal | External | Fuel Quality | D1 | Forced - Immediate | 2019 | Coal | CC | 100 | Fossil-Steam | SERC | Summer | 311.15 | 8.89 | 1 | 1 | 9270-Wet coal | D1-Forced - Immediate | 100-Fossil-Steam
9270 | Wet coal | External | Fuel Quality | D1 | Forced - Immediate | 2019 | Coal | CC | 100 | Fossil-Steam | WECC | Summer | 400 | 40 | 1 | 1 | 9270-Wet coal | D1-Forced - Immediate | 100-Fossil-Steam
9270 | Wet coal | External | Fuel Quality | D1 | Forced - Immediate | 2019 | Coal | CC | 100 | Fossil-Steam | SERC | Summer | 485.3333 | 160 | 1 | 1 | 9270-Wet coal | D1-Forced - Immediate | 100-Fossil-Steam
9270 | Wet coal | External | Fuel Quality | D1 | Forced - Immediate | 2019 | Coal | CC | 100 | Fossil-Steam | SERC | Summer | 1608.36 | 41.24 | 1 | 1 | 9270-Wet coal | D1-Forced - Immediate | 100-Fossil-Steam
9270 | Wet coal | External | Fuel Quality | D1 | Forced - Immediate | 2019 | Coal | CC | 100 | Fossil-Steam | SERC | Summer | 1696.6998 | 282 | 1 | 1 | 9270-Wet coal | D1-Forced - Immediate | 100-Fossil-Steam
9270 | Wet coal | External | Fuel Quality | D1 | Forced - Immediate | 2019 | Coal | CC | 100 | Fossil-Steam | SERC | Summer | 1875 | 25 | 1 | 1 | 9270-Wet coal | D1-Forced - Immediate | 100-Fossil-Steam
9270 | Wet coal | External | Fuel Quality | D1 | Forced - Immediate | 2019 | Coal | CC | 100 | Fossil-Steam | SERC | Summer | 1910 | 10 | 1 | 1 | 9270-Wet coal | D1-Forced - Immediate | 100-Fossil-Steam
9270 | Wet coal | External | Fuel Quality | D1 | Forced - Immediate | 2019 | Coal | CC | 100 | Fossil-Steam | MRO | Winter | 4.5 | 3 | 1 | 1 | 9270-Wet coal | D1-Forced - Immediate | 100-Fossil-Steam
9270 | Wet coal | External | Fuel Quality | D1 | Forced - Immediate | 2019 | Coal | CC | 100 | Fossil-Steam | MRO | Winter | 5.5 | 33 | 1 | 1 | 9270-Wet coal | D1-Forced - Immediate | 100-Fossil-Steam
9270 | Wet coal | External | Fuel Quality | D1 | Forced - Immediate | 2019 | Coal | CC | 100 | Fossil-Steam | SERC | Winter | 12 | 12 | 1 | 1 | 9270-Wet coal | D1-Forced - Immediate | 100-Fossil-Steam
9270 | Wet coal | External | Fuel Quality | D1 | Forced - Immediate | 2019 | Coal | CC | 100 | Fossil-Steam | SERC | Winter | 14 | 14 | 1 | 1 | 9270-Wet coal | D1-Forced - Immediate | 100-Fossil-Steam
9270 | Wet coal | External | Fuel Quality | D1 | Forced - Immediate | 2019 | Coal | CC | 100 | Fossil-Steam | MRO | Winter | 23.75 | 3 | 1 | 1 | 9270-Wet coal | D1-Forced - Immediate | 100-Fossil-Steam
9270 | Wet coal | External | Fuel Quality | D1 | Forced - Immediate | 2019 | Coal | CC | 100 | Fossil-Steam | NPCC | Winter | 26.25 | 21 | 1 | 1 | 9270-Wet coal | D1-Forced - Immediate | 100-Fossil-Steam
9270 | Wet coal | External | Fuel Quality | D1 | Forced - Immediate | 2019 | Coal | CC | 100 | Fossil-Steam | SERC | Winter | 29.05 | 83 | 1 | 1 | 9270-Wet coal | D1-Forced - Immediate | 100-Fossil-Steam
9270 | Wet coal | External | Fuel Quality | D1 | Forced - Immediate | 2019 | Coal | CC | 100 | Fossil-Steam | RFC | Winter | 43.3333 | 130 | 1 | 1 | 9270-Wet coal | D1-Forced - Immediate | 100-Fossil-Steam
9270 | Wet coal | External | Fuel Quality | D1 | Forced - Immediate | 2019 | Coal | CC | 100 | Fossil-Steam | RFC | Winter | 49.9999 | 150 | 1 | 1 | 9270-Wet coal | D1-Forced - Immediate | 100-Fossil-Steam
9270 | Wet coal | External | Fuel Quality | D1 | Forced - Immediate | 2019 | Coal | CC | 100 | Fossil-Steam | MRO | Winter | 50.6666 | 152 | 1 | 1 | 9270-Wet coal | D1-Forced - Immediate | 100-Fossil-Steam
9270 | Wet coal | External | Fuel Quality | D1 | Forced - Immediate | 2019 | Coal | CC | 100 | Fossil-Steam | RFC | Winter | 53.3333 | 80 | 1 | 1 | 9270-Wet coal | D1-Forced - Immediate | 100-Fossil-Steam
9270 | Wet coal | External | Fuel Quality | D1 | Forced - Immediate | 2019 | Coal | CC | 100 | Fossil-Steam | RFC | Winter | 56.7333 | 92 | 1 | 1 | 9270-Wet coal | D1-Forced - Immediate | 100-Fossil-Steam
9270 | Wet coal | External | Fuel Quality | D1 | Forced - Immediate | 2019 | Coal | CC | 100 | Fossil-Steam | SERC | Winter | 60.5833 | 7.27 | 1 | 1 | 9270-Wet coal | D1-Forced - Immediate | 100-Fossil-Steam
9270 | Wet coal | External | Fuel Quality | D1 | Forced - Immediate | 2019 | Coal | CC | 100 | Fossil-Steam | SERC | Winter | 76.0833 | 83 | 1 | 1 | 9270-Wet coal | D1-Forced - Immediate | 100-Fossil-Steam
9270 | Wet coal | External | Fuel Quality | D1 | Forced - Immediate | 2019 | Coal | CC | 100 | Fossil-Steam | NPCC | Winter | 77 | 192.5 | 1 | 1 | 9270-Wet coal | D1-Forced - Immediate | 100-Fossil-Steam
9270 | Wet coal | External | Fuel Quality | D1 | Forced - Immediate | 2019 | Coal | CC | 100 | Fossil-Steam | SERC | Winter | 129.8333 | 10 | 1 | 1 | 9270-Wet coal | D1-Forced - Immediate | 100-Fossil-Steam
9270 | Wet coal | External | Fuel Quality | D1 | Forced - Immediate | 2019 | Coal | CC | 100 | Fossil-Steam | SERC | Winter | 145 | 36.25 | 1 | 1 | 9270-Wet coal | D1-Forced - Immediate | 100-Fossil-Steam
9270 | Wet coal | External | Fuel Quality | D1 | Forced - Immediate | 2019 | Coal | CC | 100 | Fossil-Steam | RFC | Winter | 168.6666 | 110 | 1 | 1 | 9270-Wet coal | D1-Forced - Immediate | 100-Fossil-Steam
9270 | Wet coal | External | Fuel Quality | D1 | Forced - Immediate | 2019 | Coal | CC | 100 | Fossil-Steam | MRO | Winter | 184.1667 | 10 | 1 | 1 | 9270-Wet coal | D1-Forced - Immediate | 100-Fossil-Steam
9270 | Wet coal | External | Fuel Quality | D1 | Forced - Immediate | 2019 | Coal | CC | 100 | Fossil-Steam | MRO | Winter | 189.1667 | 50 | 1 | 1 | 9270-Wet coal | D1-Forced - Immediate | 100-Fossil-Steam
9270 | Wet coal | External | Fuel Quality | D1 | Forced - Immediate | 2019 | Coal | CC | 100 | Fossil-Steam | RFC | Winter | 225 | 300 | 1 | 1 | 9270-Wet coal | D1-Forced - Immediate | 100-Fossil-Steam
9270 | Wet coal | External | Fuel Quality | D1 | Forced - Immediate | 2019 | Coal | CC | 100 | Fossil-Steam | RFC | Winter | 232.105 | 76.1 | 1 | 1 | 9270-Wet coal | D1-Forced - Immediate | 100-Fossil-Steam
9270 | Wet coal | External | Fuel Quality | D1 | Forced - Immediate | 2019 | Coal | CC | 100 | Fossil-Steam | NPCC | Winter | 388.9001 | 107.53 | 1 | 1 | 9270-Wet coal | D1-Forced - Immediate | 100-Fossil-Steam
9270 | Wet coal | External | Fuel Quality | D1 | Forced - Immediate | 2019 | Coal | CC | 100 | Fossil-Steam | MRO | Winter | 401.6773 | 53.32 | 1 | 1 | 9270-Wet coal | D1-Forced - Immediate | 100-Fossil-Steam
9270 | Wet coal | External | Fuel Quality | D1 | Forced - Immediate | 2019 | Coal | CC | 100 | Fossil-Steam | RFC | Winter | 415.264 | 40.98 | 1 | 1 | 9270-Wet coal | D1-Forced - Immediate | 100-Fossil-Steam
9270 | Wet coal | External | Fuel Quality | D1 | Forced - Immediate | 2019 | Coal | CC | 100 | Fossil-Steam | SERC | Winter | 419.3333 | 17 | 1 | 1 | 9270-Wet coal | D1-Forced - Immediate | 100-Fossil-Steam
9270 | Wet coal | External | Fuel Quality | D1 | Forced - Immediate | 2019 | Coal | CC | 100 | Fossil-Steam | RFC | Winter | 462 | 40 | 1 | 1 | 9270-Wet coal | D1-Forced - Immediate | 100-Fossil-Steam
9270 | Wet coal | External | Fuel Quality | D1 | Forced - Immediate | 2019 | Coal | CC | 100 | Fossil-Steam | SERC | Winter | 584.1 | 54 | 1 | 1 | 9270-Wet coal | D1-Forced - Immediate | 100-Fossil-Steam
9270 | Wet coal | External | Fuel Quality | D1 | Forced - Immediate | 2019 | Coal | CC | 100 | Fossil-Steam | SERC | Winter | 672 | 42 | 1 | 1 | 9270-Wet coal | D1-Forced - Immediate | 100-Fossil-Steam
9270 | Wet coal | External | Fuel Quality | D1 | Forced - Immediate | 2019 | Coal | CC | 100 | Fossil-Steam | MRO | Winter | 716.6667 | 20 | 1 | 1 | 9270-Wet coal | D1-Forced - Immediate | 100-Fossil-Steam
9270 | Wet coal | External | Fuel Quality | D1 | Forced - Immediate | 2019 | Coal | CC | 100 | Fossil-Steam | MRO | Winter | 820 | 205 | 1 | 1 | 9270-Wet coal | D1-Forced - Immediate | 100-Fossil-Steam
9270 | Wet coal | External | Fuel Quality | D1 | Forced - Immediate | 2019 | Coal | CC | 100 | Fossil-Steam | MRO | Winter | 1008 | 14 | 1 | 1 | 9270-Wet coal | D1-Forced - Immediate | 100-Fossil-Steam
9270 | Wet coal | External | Fuel Quality | D1 | Forced - Immediate | 2019 | Coal | CC | 100 | Fossil-Steam | SERC | Winter | 1239.5 | 30 | 1 | 1 | 9270-Wet coal | D1-Forced - Immediate | 100-Fossil-Steam
9270 | Wet coal | External | Fuel Quality | D1 | Forced - Immediate | 2019 | Coal | CC | 100 | Fossil-Steam | RFC | Winter | 1257.6 | 131 | 1 | 1 | 9270-Wet coal | D1-Forced - Immediate | 100-Fossil-Steam
9270 | Wet coal | External | Fuel Quality | D1 | Forced - Immediate | 2019 | Coal | CC | 100 | Fossil-Steam | MRO | Winter | 1467.7413 | 68.32 | 1 | 1 | 9270-Wet coal | D1-Forced - Immediate | 100-Fossil-Steam
9270 | Wet coal | External | Fuel Quality | D1 | Forced - Immediate | 2019 | Coal | CC | 100 | Fossil-Steam | RFC | Winter | 2025 | 225 | 1 | 1 | 9270-Wet coal | D1-Forced - Immediate | 100-Fossil-Steam
9270 | Wet coal | External | Fuel Quality | D1 | Forced - Immediate | 2019 | Coal | CC | 100 | Fossil-Steam | NPCC | Winter | 3164.625 | 652.5 | 1 | 1 | 9270-Wet coal | D1-Forced - Immediate | 100-Fossil-Steam
9270 | Wet coal | External | Fuel Quality | D1 | Forced - Immediate | 2019 | Coal | CC | 100 | Fossil-Steam | RFC | Winter | 5850 | 30 | 1 | 1 | 9270-Wet coal | D1-Forced - Immediate | 100-Fossil-Steam
9270 | Wet coal | External | Fuel Quality | D1 | Forced - Immediate | 2019 | Coal | CC | 100 | Fossil-Steam | RFC | Winter | 6661.4374 | 301.65 | 1 | 1 | 9270-Wet coal | D1-Forced - Immediate | 100-Fossil-Steam
9270 | Wet coal | External | Fuel Quality | D1 | Forced - Immediate | 2019 | Coal | CC | 100 | Fossil-Steam | SERC | Winter | 8441.9998 | 540 | 1 | 1 | 9270-Wet coal | D1-Forced - Immediate | 100-Fossil-Steam
9270 | Wet coal | External | Fuel Quality | D1 | Forced - Immediate | 2019 | Coal | CC | 100 | Fossil-Steam | SERC | Winter | 8552.1333 | 136 | 1 | 1 | 9270-Wet coal | D1-Forced - Immediate | 100-Fossil-Steam
9270 | Wet coal | External | Fuel Quality | D1 | Forced - Immediate | 2019 | Coal | CC | 100 | Fossil-Steam | RFC | Winter | 12150 | 300 | 1 | 1 | 9270-Wet coal | D1-Forced - Immediate | 100-Fossil-Steam
9270 | Wet coal | External | Fuel Quality | D1 | Forced - Immediate | 2019 | Coal | LI | 100 | Fossil-Steam | MRO | Summer | 338.165 | 14.1 | 1 | 1 | 9270-Wet coal | D1-Forced - Immediate | 100-Fossil-Steam
9270 | Wet coal | External | Fuel Quality | D1 | Forced - Immediate | 2019 | Coal | LI | 100 | Fossil-Steam | MRO | Summer | 1433.5 | 61 | 1 | 1 | 9270-Wet coal | D1-Forced - Immediate | 100-Fossil-Steam
9270 | Wet coal | External | Fuel Quality | D2 | Forced - Delayed | 2019 | Coal | CC | 100 | Fossil-Steam | MRO | Off-Peak | 398.6667 | 26 | 1 | 1 | 9270-Wet coal | D2-Forced - Delayed | 100-Fossil-Steam
9270 | Wet coal | External | Fuel Quality | D2 | Forced - Delayed | 2019 | Coal | CC | 100 | Fossil-Steam | WECC | Summer | 775 | 25 | 1 | 1 | 9270-Wet coal | D2-Forced - Delayed | 100-Fossil-Steam
9270 | Wet coal | External | Fuel Quality | D2 | Forced - Delayed | 2019 | Coal | LI | 100 | Fossil-Steam | TRE | Off-Peak | 16.9998 | 255 | 1 | 1 | 9270-Wet coal | D2-Forced - Delayed | 100-Fossil-Steam
9270 | Wet coal | External | Fuel Quality | D2 | Forced - Delayed | 2019 | Coal | LI | 100 | Fossil-Steam | TRE | Off-Peak | 22 | 220 | 1 | 1 | 9270-Wet coal | D2-Forced - Delayed | 100-Fossil-Steam
9270 | Wet coal | External | Fuel Quality | D2 | Forced - Delayed | 2019 | Coal | LI | 100 | Fossil-Steam | TRE | Off-Peak | 25.6666 | 70 | 1 | 1 | 9270-Wet coal | D2-Forced - Delayed | 100-Fossil-Steam
9270 | Wet coal | External | Fuel Quality | D2 | Forced - Delayed | 2019 | Coal | LI | 100 | Fossil-Steam | TRE | Off-Peak | 51.3333 | 220 | 1 | 1 | 9270-Wet coal | D2-Forced - Delayed | 100-Fossil-Steam
9270 | Wet coal | External | Fuel Quality | D2 | Forced - Delayed | 2019 | Coal | LI | 100 | Fossil-Steam | TRE | Off-Peak | 66.6666 | 100 | 1 | 1 | 9270-Wet coal | D2-Forced - Delayed | 100-Fossil-Steam
9270 | Wet coal | External | Fuel Quality | D2 | Forced - Delayed | 2019 | Coal | LI | 100 | Fossil-Steam | TRE | Off-Peak | 116.9999 | 135 | 1 | 1 | 9270-Wet coal | D2-Forced - Delayed | 100-Fossil-Steam
9270 | Wet coal | External | Fuel Quality | D2 | Forced - Delayed | 2019 | Coal | LI | 100 | Fossil-Steam | TRE | Off-Peak | 126.6666 | 95 | 1 | 1 | 9270-Wet coal | D2-Forced - Delayed | 100-Fossil-Steam
9270 | Wet coal | External | Fuel Quality | D2 | Forced - Delayed | 2019 | Coal | LI | 100 | Fossil-Steam | TRE | Off-Peak | 144 | 180 | 1 | 1 | 9270-Wet coal | D2-Forced - Delayed | 100-Fossil-Steam
9270 | Wet coal | External | Fuel Quality | D2 | Forced - Delayed | 2019 | Coal | LI | 100 | Fossil-Steam | TRE | Off-Peak | 173.0831 | 335 | 1 | 1 | 9270-Wet coal | D2-Forced - Delayed | 100-Fossil-Steam
9270 | Wet coal | External | Fuel Quality | D2 | Forced - Delayed | 2019 | Coal | LI | 100 | Fossil-Steam | TRE | Off-Peak | 376 | 120 | 1 | 1 | 9270-Wet coal | D2-Forced - Delayed | 100-Fossil-Steam
9270 | Wet coal | External | Fuel Quality | D2 | Forced - Delayed | 2019 | Coal | LI | 100 | Fossil-Steam | TRE | Off-Peak | 444.4999 | 210 | 1 | 1 | 9270-Wet coal | D2-Forced - Delayed | 100-Fossil-Steam
9270 | Wet coal | External | Fuel Quality | D2 | Forced - Delayed | 2019 | Coal | LI | 100 | Fossil-Steam | TRE | Off-Peak | 1259.6 | 268 | 1 | 1 | 9270-Wet coal | D2-Forced - Delayed | 100-Fossil-Steam
9270 | Wet coal | External | Fuel Quality | D2 | Forced - Delayed | 2019 | Coal | LI | 100 | Fossil-Steam | TRE | Summer | 33.3333 | 100 | 1 | 1 | 9270-Wet coal | D2-Forced - Delayed | 100-Fossil-Steam
9270 | Wet coal | External | Fuel Quality | D2 | Forced - Delayed | 2019 | Coal | LI | 100 | Fossil-Steam | TRE | Summer | 70.9166 | 115 | 1 | 1 | 9270-Wet coal | D2-Forced - Delayed | 100-Fossil-Steam
9270 | Wet coal | External | Fuel Quality | D2 | Forced - Delayed | 2019 | Coal | LI | 100 | Fossil-Steam | TRE | Summer | 83.7499 | 75 | 1 | 1 | 9270-Wet coal | D2-Forced - Delayed | 100-Fossil-Steam
9270 | Wet coal | External | Fuel Quality | D2 | Forced - Delayed | 2019 | Coal | LI | 100 | Fossil-Steam | TRE | Summer | 97.75 | 85 | 1 | 1 | 9270-Wet coal | D2-Forced - Delayed | 100-Fossil-Steam
9270 | Wet coal | External | Fuel Quality | D2 | Forced - Delayed | 2019 | Coal | LI | 100 | Fossil-Steam | TRE | Summer | 373.6665 | 380 | 1 | 1 | 9270-Wet coal | D2-Forced - Delayed | 100-Fossil-Steam
9270 | Wet coal | External | Fuel Quality | D2 | Forced - Delayed | 2019 | Coal | LI | 100 | Fossil-Steam | TRE | Summer | 877.5 | 90 | 1 | 2 | 9270-Wet coal | D2-Forced - Delayed | 100-Fossil-Steam
9270 | Wet coal | External | Fuel Quality | D2 | Forced - Delayed | 2019 | Coal | LI | 100 | Fossil-Steam | MRO | Summer | 1380 | 20 | 1 | 1 | 9270-Wet coal | D2-Forced - Delayed | 100-Fossil-Steam
9270 | Wet coal | External | Fuel Quality | D2 | Forced - Delayed | 2019 | Coal | LI | 100 | Fossil-Steam | TRE | Winter | 12.9166 | 155 | 1 | 1 | 9270-Wet coal | D2-Forced - Delayed | 100-Fossil-Steam
9270 | Wet coal | External | Fuel Quality | D2 | Forced - Delayed | 2019 | Coal | LI | 100 | Fossil-Steam | TRE | Winter | 90 | 150 | 1 | 1 | 9270-Wet coal | D2-Forced - Delayed | 100-Fossil-Steam
9270 | Wet coal | External | Fuel Quality | D2 | Forced - Delayed | 2019 | Coal | LI | 100 | Fossil-Steam | TRE | Winter | 3844 | 120 | 1 | 1 | 9270-Wet coal | D2-Forced - Delayed | 100-Fossil-Steam
9270 | Wet coal | External | Fuel Quality | D1 | Forced - Immediate | 2019 | Coal | CC | 100 | Fossil-Steam | SERC | Off-Peak | 11 | 5.5 | 1 | 1 | 9270-Wet coal | D1-Forced - Immediate | 100-Fossil-Steam
9270 | Wet coal | External | Fuel Quality | D1 | Forced - Immediate | 2019 | Coal | CC | 100 | Fossil-Steam | MRO | Off-Peak | 13.8 | 69 | 1 | 1 | 9270-Wet coal | D1-Forced - Immediate | 100-Fossil-Steam
9270 | Wet coal | External | Fuel Quality | D1 | Forced - Immediate | 2019 | Coal | CC | 100 | Fossil-Steam | MRO | Off-Peak | 19.7683 | 20.45 | 1 | 1 | 9270-Wet coal | D1-Forced - Immediate | 100-Fossil-Steam
9270 | Wet coal | External | Fuel Quality | D1 | Forced - Immediate | 2019 | Coal | CC | 100 | Fossil-Steam | SERC | Off-Peak | 23.2833 | 127 | 1 | 1 | 9270-Wet coal | D1-Forced - Immediate | 100-Fossil-Steam
9270 | Wet coal | External | Fuel Quality | D1 | Forced - Immediate | 2019 | Coal | CC | 100 | Fossil-Steam | RFC | Off-Peak | 38 | 38 | 1 | 1 | 9270-Wet coal | D1-Forced - Immediate | 100-Fossil-Steam
9270 | Wet coal | External | Fuel Quality | D1 | Forced - Immediate | 2019 | Coal | CC | 100 | Fossil-Steam | SERC | Off-Peak | 46.5666 | 127 | 1 | 2 | 9270-Wet coal | D1-Forced - Immediate | 100-Fossil-Steam
9270 | Wet coal | External | Fuel Quality | D1 | Forced - Immediate | 2019 | Coal | CC | 100 | Fossil-Steam | MRO | Off-Peak | 49.6667 | 20 | 1 | 1 | 9270-Wet coal | D1-Forced - Immediate | 100-Fossil-Steam
9270 | Wet coal | External | Fuel Quality | D1 | Forced - Immediate | 2019 | Coal | CC | 100 | Fossil-Steam | MRO | Off-Peak | 54.5333 | 20.45 | 1 | 1 | 9270-Wet coal | D1-Forced - Immediate | 100-Fossil-Steam
9270 | Wet coal | External | Fuel Quality | D1 | Forced - Immediate | 2019 | Coal | CC | 100 | Fossil-Steam | SERC | Off-Peak | 105.8333 | 127 | 1 | 1 | 9270-Wet coal | D1-Forced - Immediate | 100-Fossil-Steam
9270 | Wet coal | External | Fuel Quality | D1 | Forced - Immediate | 2019 | Coal | CC | 100 | Fossil-Steam | RFC | Off-Peak | 120 | 60 | 1 | 1 | 9270-Wet coal | D1-Forced - Immediate | 100-Fossil-Steam
9270 | Wet coal | External | Fuel Quality | D1 | Forced - Immediate | 2019 | Coal | CC | 100 | Fossil-Steam | SERC | Off-Peak | 135.38 | 9.67 | 1 | 1 | 9270-Wet coal | D1-Forced - Immediate | 100-Fossil-Steam
9270 | Wet coal | External | Fuel Quality | D1 | Forced - Immediate | 2019 | Coal | CC | 100 | Fossil-Steam | SERC | Off-Peak | 150 | 300 | 1 | 1 | 9270-Wet coal | D1-Forced - Immediate | 100-Fossil-Steam
9270 | Wet coal | External | Fuel Quality | D1 | Forced - Immediate | 2019 | Coal | CC | 100 | Fossil-Steam | MRO | Off-Peak | 151.6667 | 7 | 1 | 1 | 9270-Wet coal | D1-Forced - Immediate | 100-Fossil-Steam
9270 | Wet coal | External | Fuel Quality | D1 | Forced - Immediate | 2019 | Coal | CC | 100 | Fossil-Steam | MRO | Off-Peak | 187 | 11 | 1 | 1 | 9270-Wet coal | D1-Forced - Immediate | 100-Fossil-Steam
9270 | Wet coal | External | Fuel Quality | D1 | Forced - Immediate | 2019 | Coal | CC | 100 | Fossil-Steam | MRO | Off-Peak | 326.25 | 45 | 1 | 1 | 9270-Wet coal | D1-Forced - Immediate | 100-Fossil-Steam
9270 | Wet coal | External | Fuel Quality | D1 | Forced - Immediate | 2019 | Coal | CC | 100 | Fossil-Steam | SERC | Off-Peak | 460 | 20 | 2 | 2 | 9270-Wet coal | D1-Forced - Immediate | 100-Fossil-Steam
9270 | Wet coal | External | Fuel Quality | D1 | Forced - Immediate | 2019 | Coal | CC | 100 | Fossil-Steam | RFC | Off-Peak | 525 | 15 | 1 | 1 | 9270-Wet coal | D1-Forced - Immediate | 100-Fossil-Steam
9270 | Wet coal | External | Fuel Quality | D1 | Forced - Immediate | 2019 | Coal | CC | 100 | Fossil-Steam | SERC | Off-Peak | 576 | 72 | 1 | 1 | 9270-Wet coal | D1-Forced - Immediate | 100-Fossil-Steam
9270 | Wet coal | External | Fuel Quality | D1 | Forced - Immediate | 2019 | Coal | CC | 100 | Fossil-Steam | MRO | Off-Peak | 656.25 | 35 | 1 | 1 | 9270-Wet coal | D1-Forced - Immediate | 100-Fossil-Steam
9270 | Wet coal | External | Fuel Quality | D1 | Forced - Immediate | 2019 | Coal | CC | 100 | Fossil-Steam | SERC | Off-Peak | 1015.687 | 71.78 | 1 | 1 | 9270-Wet coal | D1-Forced - Immediate | 100-Fossil-Steam
9270 | Wet coal | External | Fuel Quality | D1 | Forced - Immediate | 2019 | Coal | CC | 100 | Fossil-Steam | SERC | Off-Peak | 1425 | 15 | 1 | 2 | 9270-Wet coal | D1-Forced - Immediate | 100-Fossil-Steam
9270 | Wet coal | External | Fuel Quality | D1 | Forced - Immediate | 2019 | Coal | CC | 100 | Fossil-Steam | SERC | Off-Peak | 1449.5 | 30 | 1 | 1 | 9270-Wet coal | D1-Forced - Immediate | 100-Fossil-Steam
9270 | Wet coal | External | Fuel Quality | D1 | Forced - Immediate | 2019 | Coal | CC | 100 | Fossil-Steam | SERC | Off-Peak | 1817.5333 | 199 | 1 | 1 | 9270-Wet coal | D1-Forced - Immediate | 100-Fossil-Steam
9270 | Wet coal | External | Fuel Quality | D1 | Forced - Immediate | 2019 | Coal | CC | 100 | Fossil-Steam | SERC | Off-Peak | 2391.6667 | 50 | 1 | 1 | 9270-Wet coal | D1-Forced - Immediate | 100-Fossil-Steam
9270 | Wet coal | External | Fuel Quality | D1 | Forced - Immediate | 2019 | Coal | CC | 100 | Fossil-Steam | RFC | Off-Peak | 2745 | 30 | 1 | 1 | 9270-Wet coal | D1-Forced - Immediate | 100-Fossil-Steam
9270 | Wet coal | External | Fuel Quality | D1 | Forced - Immediate | 2019 | Coal | CC | 100 | Fossil-Steam | SERC | Off-Peak | 3725 | 50 | 1 | 1 | 9270-Wet coal | D1-Forced - Immediate | 100-Fossil-Steam
9270 | Wet coal | External | Fuel Quality | D1 | Forced - Immediate | 2019 | Coal | CC | 100 | Fossil-Steam | SERC | Off-Peak | 3826.6666 | 40 | 1 | 1 | 9270-Wet coal | D1-Forced - Immediate | 100-Fossil-Steam
9270 | Wet coal | External | Fuel Quality | D1 | Forced - Immediate | 2019 | Coal | CC | 100 | Fossil-Steam | MRO | Off-Peak | 5817.5 | 150 | 1 | 1 | 9270-Wet coal | D1-Forced - Immediate | 100-Fossil-Steam
9270 | Wet coal | External | Fuel Quality | D1 | Forced - Immediate | 2019 | Coal | CC | 100 | Fossil-Steam | SERC | Off-Peak | 6461.25 | 75 | 1 | 1 | 9270-Wet coal | D1-Forced - Immediate | 100-Fossil-Steam
9270 | Wet coal | External | Fuel Quality | D1 | Forced - Immediate | 2019 | Coal | CC | 100 | Fossil-Steam | MRO | Off-Peak | 9354.5832 | 325 | 1 | 1 | 9270-Wet coal | D1-Forced - Immediate | 100-Fossil-Steam
9270 | Wet coal | External | Fuel Quality | D1 | Forced - Immediate | 2019 | Coal | CC | 100 | Fossil-Steam | SERC | Off-Peak | 13166.6664 | 400 | 1 | 1 | 9270-Wet coal | D1-Forced - Immediate | 100-Fossil-Steam
9270 | Wet coal | External | Fuel Quality | D1 | Forced - Immediate | 2019 | Coal | CC | 100 | Fossil-Steam | SERC | Off-Peak | 15606.25 | 275 | 1 | 1 | 9270-Wet coal | D1-Forced - Immediate | 100-Fossil-Steam
9270 | Wet coal | External | Fuel Quality | D1 | Forced - Immediate | 2019 | Coal | CC | 100 | Fossil-Steam | MRO | Off-Peak | 36177.3333 | 172 | 1 | 1 | 9270-Wet coal | D1-Forced - Immediate | 100-Fossil-Steam
9270 | Wet coal | External | Fuel Quality | D1 | Forced - Immediate | 2019 | Coal | CC | 100 | Fossil-Steam | MRO | Off-Peak | 84480 | 330 | 1 | 1 | 9270-Wet coal | D1-Forced - Immediate | 100-Fossil-Steam
9270 | Wet coal | External | Fuel Quality | D1 | Forced - Immediate | 2019 | Coal | CC | 100 | Fossil-Steam | SERC | Summer | 2.1166 | 127 | 1 | 3 | 9270-Wet coal | D1-Forced - Immediate | 100-Fossil-Steam
9270 | Wet coal | External | Fuel Quality | D1 | Forced - Immediate | 2019 | Coal | CC | 100 | Fossil-Steam | RFC | Summer | 3.75 | 15 | 1 | 1 | 9270-Wet coal | D1-Forced - Immediate | 100-Fossil-Steam
9270 | Wet coal | External | Fuel Quality | D1 | Forced - Immediate | 2019 | Coal | CC | 100 | Fossil-Steam | RFC | Summer | 22.75 | 35 | 1 | 1 | 9270-Wet coal | D1-Forced - Immediate | 100-Fossil-Steam
9270 | Wet coal | External | Fuel Quality | D1 | Forced - Immediate | 2019 | Coal | CC | 100 | Fossil-Steam | MRO | Summer | 29.172 | 33.66 | 1 | 1 | 9270-Wet coal | D1-Forced - Immediate | 100-Fossil-Steam
9270 | Wet coal | External | Fuel Quality | D1 | Forced - Immediate | 2019 | Coal | CC | 100 | Fossil-Steam | RFC | Summer | 40 | 40 | 1 | 1 | 9270-Wet coal | D1-Forced - Immediate | 100-Fossil-Steam
9270 | Wet coal | External | Fuel Quality | D1 | Forced - Immediate | 2019 | Coal | CC | 100 | Fossil-Steam | SERC | Summer | 44 | 11 | 1 | 1 | 9270-Wet coal | D1-Forced - Immediate | 100-Fossil-Steam
9270 | Wet coal | External | Fuel Quality | D1 | Forced - Immediate | 2019 | Coal | CC | 100 | Fossil-Steam | SERC | Summer | 45.99 | 15.33 | 1 | 1 | 9270-Wet coal | D1-Forced - Immediate | 100-Fossil-Steam
9270 | Wet coal | External | Fuel Quality | D1 | Forced - Immediate | 2019 | Coal | CC | 100 | Fossil-Steam | RFC | Summer | 70 | 35 | 1 | 1 | 9270-Wet coal | D1-Forced - Immediate | 100-Fossil-Steam
9270 | Wet coal | External | Fuel Quality | D1 | Forced - Immediate | 2019 | Coal | CC | 100 | Fossil-Steam | SERC | Summer | 82.79 | 4.87 | 1 | 1 | 9270-Wet coal | D1-Forced - Immediate | 100-Fossil-Steam
9270 | Wet coal | External | Fuel Quality | D1 | Forced - Immediate | 2019 | Coal | CC | 100 | Fossil-Steam | WECC | Summer | 88 | 12 | 1 | 1 | 9270-Wet coal | D1-Forced - Immediate | 100-Fossil-Steam
9270 | Wet coal | External | Fuel Quality | D1 | Forced - Immediate | 2019 | Coal | CC | 100 | Fossil-Steam | SERC | Summer | 88.9166 | 55 | 1 | 1 | 9270-Wet coal | D1-Forced - Immediate | 100-Fossil-Steam
9270 | Wet coal | External | Fuel Quality | D1 | Forced - Immediate | 2019 | Coal | CC | 100 | Fossil-Steam | RFC | Summer | 206.25 | 75 | 1 | 1 | 9270-Wet coal | D1-Forced - Immediate | 100-Fossil-Steam
9270 | Wet coal | External | Fuel Quality | D1 | Forced - Immediate | 2019 | Coal | CC | 100 | Fossil-Steam | RFC | Summer | 288.0666 | 58 | 1 | 1 | 9270-Wet coal | D1-Forced - Immediate | 100-Fossil-Steam
9270 | Wet coal | External | Fuel Quality | D1 | Forced - Immediate | 2019 | Coal | CC | 100 | Fossil-Steam | WECC | Summer | 325 | 10 | 1 | 1 | 9270-Wet coal | D1-Forced - Immediate | 100-Fossil-Steam
9270 | Wet coal | External | Fuel Quality | D1 | Forced - Immediate | 2019 | Coal | CC | 100 | Fossil-Steam | RFC | Summer | 328.3333 | 20 | 1 | 1 | 9270-Wet coal | D1-Forced - Immediate | 100-Fossil-Steam
9270 | Wet coal | External | Fuel Quality | D1 | Forced - Immediate | 2019 | Coal | CC | 100 | Fossil-Steam | SERC | Summer | 455.8 | 86 | 1 | 1 | 9270-Wet coal | D1-Forced - Immediate | 100-Fossil-Steam
9270 | Wet coal | External | Fuel Quality | D1 | Forced - Immediate | 2019 | Coal | CC | 100 | Fossil-Steam | MRO | Summer | 480 | 60 | 1 | 1 | 9270-Wet coal | D1-Forced - Immediate | 100-Fossil-Steam
9270 | Wet coal | External | Fuel Quality | D1 | Forced - Immediate | 2019 | Coal | CC | 100 | Fossil-Steam | SERC | Summer | 558 | 93 | 1 | 1 | 9270-Wet coal | D1-Forced - Immediate | 100-Fossil-Steam
9270 | Wet coal | External | Fuel Quality | D1 | Forced - Immediate | 2019 | Coal | CC | 100 | Fossil-Steam | MRO | Summer | 688 | 16 | 1 | 1 | 9270-Wet coal | D1-Forced - Immediate | 100-Fossil-Steam
9270 | Wet coal | External | Fuel Quality | D1 | Forced - Immediate | 2019 | Coal | CC | 100 | Fossil-Steam | MRO | Summer | 718.6666 | 80 | 1 | 1 | 9270-Wet coal | D1-Forced - Immediate | 100-Fossil-Steam
9270 | Wet coal | External | Fuel Quality | D1 | Forced - Immediate | 2019 | Coal | CC | 100 | Fossil-Steam | RFC | Summer | 1438.9333 | 38 | 1 | 1 | 9270-Wet coal | D1-Forced - Immediate | 100-Fossil-Steam
9270 | Wet coal | External | Fuel Quality | D1 | Forced - Immediate | 2019 | Coal | CC | 100 | Fossil-Steam | SERC | Summer | 1822 | 10 | 1 | 1 | 9270-Wet coal | D1-Forced - Immediate | 100-Fossil-Steam
9270 | Wet coal | External | Fuel Quality | D1 | Forced - Immediate | 2019 | Coal | CC | 100 | Fossil-Steam | SERC | Summer | 1900 | 25 | 1 | 1 | 9270-Wet coal | D1-Forced - Immediate | 100-Fossil-Steam
9270 | Wet coal | External | Fuel Quality | D1 | Forced - Immediate | 2019 | Coal | CC | 100 | Fossil-Steam | MRO | Summer | 1994.9999 | 180 | 1 | 1 | 9270-Wet coal | D1-Forced - Immediate | 100-Fossil-Steam
9270 | Wet coal | External | Fuel Quality | D1 | Forced - Immediate | 2019 | Coal | CC | 100 | Fossil-Steam | SERC | Summer | 4582.5 | 65 | 1 | 1 | 9270-Wet coal | D1-Forced - Immediate | 100-Fossil-Steam
9270 | Wet coal | External | Fuel Quality | D1 | Forced - Immediate | 2019 | Coal | CC | 100 | Fossil-Steam | SERC | Summer | 4867.2 | 96 | 1 | 1 | 9270-Wet coal | D1-Forced - Immediate | 100-Fossil-Steam
9270 | Wet coal | External | Fuel Quality | D1 | Forced - Immediate | 2019 | Coal | CC | 100 | Fossil-Steam | MRO | Summer | 6285.2 | 57 | 1 | 1 | 9270-Wet coal | D1-Forced - Immediate | 100-Fossil-Steam
9270 | Wet coal | External | Fuel Quality | D1 | Forced - Immediate | 2019 | Coal | CC | 100 | Fossil-Steam | MRO | Summer | 7412 | 218 | 1 | 1 | 9270-Wet coal | D1-Forced - Immediate | 100-Fossil-Steam
9270 | Wet coal | External | Fuel Quality | D1 | Forced - Immediate | 2019 | Coal | CC | 100 | Fossil-Steam | SERC | Winter | 0 | 0 | 1 | 1 | 9270-Wet coal | D1-Forced - Immediate | 100-Fossil-Steam
9270 | Wet coal | External | Fuel Quality | D1 | Forced - Immediate | 2019 | Coal | CC | 100 | Fossil-Steam | SERC | Winter | 28 | 14 | 1 | 1 | 9270-Wet coal | D1-Forced - Immediate | 100-Fossil-Steam
9270 | Wet coal | External | Fuel Quality | D1 | Forced - Immediate | 2019 | Coal | CC | 100 | Fossil-Steam | RFC | Winter | 35.3333 | 40 | 1 | 1 | 9270-Wet coal | D1-Forced - Immediate | 100-Fossil-Steam
9270 | Wet coal | External | Fuel Quality | D1 | Forced - Immediate | 2019 | Coal | CC | 100 | Fossil-Steam | SERC | Winter | 38.1333 | 26 | 1 | 1 | 9270-Wet coal | D1-Forced - Immediate | 100-Fossil-Steam
9270 | Wet coal | External | Fuel Quality | D1 | Forced - Immediate | 2019 | Coal | CC | 100 | Fossil-Steam | SERC | Winter | 40.2166 | 127 | 1 | 2 | 9270-Wet coal | D1-Forced - Immediate | 100-Fossil-Steam
9270 | Wet coal | External | Fuel Quality | D1 | Forced - Immediate | 2019 | Coal | CC | 100 | Fossil-Steam | SERC | Winter | 45.1 | 82 | 1 | 1 | 9270-Wet coal | D1-Forced - Immediate | 100-Fossil-Steam
9270 | Wet coal | External | Fuel Quality | D1 | Forced - Immediate | 2019 | Coal | CC | 100 | Fossil-Steam | SERC | Winter | 48 | 16 | 1 | 1 | 9270-Wet coal | D1-Forced - Immediate | 100-Fossil-Steam
9270 | Wet coal | External | Fuel Quality | D1 | Forced - Immediate | 2019 | Coal | CC | 100 | Fossil-Steam | NPCC | Winter | 64.6 | 76 | 1 | 1 | 9270-Wet coal | D1-Forced - Immediate | 100-Fossil-Steam
9270 | Wet coal | External | Fuel Quality | D1 | Forced - Immediate | 2019 | Coal | CC | 100 | Fossil-Steam | SERC | Winter | 69.99 | 23.33 | 1 | 1 | 9270-Wet coal | D1-Forced - Immediate | 100-Fossil-Steam
9270 | Wet coal | External | Fuel Quality | D1 | Forced - Immediate | 2019 | Coal | CC | 100 | Fossil-Steam | RFC | Winter | 81.75 | 15 | 1 | 1 | 9270-Wet coal | D1-Forced - Immediate | 100-Fossil-Steam
9270 | Wet coal | External | Fuel Quality | D1 | Forced - Immediate | 2019 | Coal | CC | 100 | Fossil-Steam | SERC | Winter | 88.32 | 7.36 | 1 | 1 | 9270-Wet coal | D1-Forced - Immediate | 100-Fossil-Steam
9270 | Wet coal | External | Fuel Quality | D1 | Forced - Immediate | 2019 | Coal | CC | 100 | Fossil-Steam | NPCC | Winter | 105.0833 | 242.5 | 1 | 1 | 9270-Wet coal | D1-Forced - Immediate | 100-Fossil-Steam
9270 | Wet coal | External | Fuel Quality | D1 | Forced - Immediate | 2019 | Coal | CC | 100 | Fossil-Steam | MRO | Winter | 125.3333 | 40 | 1 | 1 | 9270-Wet coal | D1-Forced - Immediate | 100-Fossil-Steam
9270 | Wet coal | External | Fuel Quality | D1 | Forced - Immediate | 2019 | Coal | CC | 100 | Fossil-Steam | NPCC | Winter | 147.75 | 492.5 | 1 | 1 | 9270-Wet coal | D1-Forced - Immediate | 100-Fossil-Steam
9270 | Wet coal | External | Fuel Quality | D1 | Forced - Immediate | 2019 | Coal | CC | 100 | Fossil-Steam | RFC | Winter | 200 | 75 | 1 | 1 | 9270-Wet coal | D1-Forced - Immediate | 100-Fossil-Steam
9270 | Wet coal | External | Fuel Quality | D1 | Forced - Immediate | 2019 | Coal | CC | 100 | Fossil-Steam | MRO | Winter | 207.6666 | 28 | 1 | 1 | 9270-Wet coal | D1-Forced - Immediate | 100-Fossil-Steam
9270 | Wet coal | External | Fuel Quality | D1 | Forced - Immediate | 2019 | Coal | CC | 100 | Fossil-Steam | SERC | Winter | 222 | 44.4 | 1 | 1 | 9270-Wet coal | D1-Forced - Immediate | 100-Fossil-Steam
9270 | Wet coal | External | Fuel Quality | D1 | Forced - Immediate | 2019 | Coal | CC | 100 | Fossil-Steam | MRO | Winter | 222.6667 | 8 | 1 | 1 | 9270-Wet coal | D1-Forced - Immediate | 100-Fossil-Steam
9270 | Wet coal | External | Fuel Quality | D1 | Forced - Immediate | 2019 | Coal | CC | 100 | Fossil-Steam | RFC | Winter | 294.6666 | 40 | 1 | 1 | 9270-Wet coal | D1-Forced - Immediate | 100-Fossil-Steam
9270 | Wet coal | External | Fuel Quality | D1 | Forced - Immediate | 2019 | Coal | CC | 100 | Fossil-Steam | SERC | Winter | 311.25 | 25 | 1 | 1 | 9270-Wet coal | D1-Forced - Immediate | 100-Fossil-Steam
9270 | Wet coal | External | Fuel Quality | D1 | Forced - Immediate | 2019 | Coal | CC | 100 | Fossil-Steam | RFC | Winter | 331.65 | 33 | 1 | 1 | 9270-Wet coal | D1-Forced - Immediate | 100-Fossil-Steam
9270 | Wet coal | External | Fuel Quality | D1 | Forced - Immediate | 2019 | Coal | CC | 100 | Fossil-Steam | RFC | Winter | 345.5333 | 73 | 1 | 1 | 9270-Wet coal | D1-Forced - Immediate | 100-Fossil-Steam
9270 | Wet coal | External | Fuel Quality | D1 | Forced - Immediate | 2019 | Coal | CC | 100 | Fossil-Steam | RFC | Winter | 437.206 | 257.18 | 1 | 1 | 9270-Wet coal | D1-Forced - Immediate | 100-Fossil-Steam
9270 | Wet coal | External | Fuel Quality | D1 | Forced - Immediate | 2019 | Coal | CC | 100 | Fossil-Steam | RFC | Winter | 480 | 120 | 1 | 1 | 9270-Wet coal | D1-Forced - Immediate | 100-Fossil-Steam
9270 | Wet coal | External | Fuel Quality | D1 | Forced - Immediate | 2019 | Coal | CC | 100 | Fossil-Steam | RFC | Winter | 542.4999 | 150 | 1 | 1 | 9270-Wet coal | D1-Forced - Immediate | 100-Fossil-Steam
9270 | Wet coal | External | Fuel Quality | D1 | Forced - Immediate | 2019 | Coal | CC | 100 | Fossil-Steam | RFC | Winter | 584 | 20 | 1 | 1 | 9270-Wet coal | D1-Forced - Immediate | 100-Fossil-Steam
9270 | Wet coal | External | Fuel Quality | D1 | Forced - Immediate | 2019 | Coal | CC | 100 | Fossil-Steam | SERC | Winter | 634.6666 | 40 | 1 | 1 | 9270-Wet coal | D1-Forced - Immediate | 100-Fossil-Steam
9270 | Wet coal | External | Fuel Quality | D1 | Forced - Immediate | 2019 | Coal | CC | 100 | Fossil-Steam | NPCC | Winter | 646.7083 | 42.5 | 1 | 1 | 9270-Wet coal | D1-Forced - Immediate | 100-Fossil-Steam
9270 | Wet coal | External | Fuel Quality | D1 | Forced - Immediate | 2019 | Coal | CC | 100 | Fossil-Steam | RFC | Winter | 691.25 | 105 | 1 | 1 | 9270-Wet coal | D1-Forced - Immediate | 100-Fossil-Steam
9270 | Wet coal | External | Fuel Quality | D1 | Forced - Immediate | 2019 | Coal | CC | 100 | Fossil-Steam | SERC | Winter | 744 | 62 | 1 | 1 | 9270-Wet coal | D1-Forced - Immediate | 100-Fossil-Steam
9270 | Wet coal | External | Fuel Quality | D1 | Forced - Immediate | 2019 | Coal | CC | 100 | Fossil-Steam | RFC | Winter | 1053.3333 | 100 | 1 | 1 | 9270-Wet coal | D1-Forced - Immediate | 100-Fossil-Steam
9270 | Wet coal | External | Fuel Quality | D1 | Forced - Immediate | 2019 | Coal | CC | 100 | Fossil-Steam | RFC | Winter | 1195.9746 | 216.14 | 1 | 1 | 9270-Wet coal | D1-Forced - Immediate | 100-Fossil-Steam
9270 | Wet coal | External | Fuel Quality | D1 | Forced - Immediate | 2019 | Coal | CC | 100 | Fossil-Steam | SERC | Winter | 1558 | 38.95 | 1 | 1 | 9270-Wet coal | D1-Forced - Immediate | 100-Fossil-Steam
9270 | Wet coal | External | Fuel Quality | D1 | Forced - Immediate | 2019 | Coal | CC | 100 | Fossil-Steam | MRO | Winter | 1566.907 | 90.66 | 1 | 1 | 9270-Wet coal | D1-Forced - Immediate | 100-Fossil-Steam
9270 | Wet coal | External | Fuel Quality | D1 | Forced - Immediate | 2019 | Coal | CC | 100 | Fossil-Steam | MRO | Winter | 1644.8575 | 598.13 | 1 | 1 | 9270-Wet coal | D1-Forced - Immediate | 100-Fossil-Steam
9270 | Wet coal | External | Fuel Quality | D1 | Forced - Immediate | 2019 | Coal | CC | 100 | Fossil-Steam | SERC | Winter | 1822.5 | 150 | 1 | 1 | 9270-Wet coal | D1-Forced - Immediate | 100-Fossil-Steam
9270 | Wet coal | External | Fuel Quality | D1 | Forced - Immediate | 2019 | Coal | CC | 100 | Fossil-Steam | SERC | Winter | 1855.38 | 17.34 | 1 | 1 | 9270-Wet coal | D1-Forced - Immediate | 100-Fossil-Steam
9270 | Wet coal | External | Fuel Quality | D1 | Forced - Immediate | 2019 | Coal | CC | 100 | Fossil-Steam | SERC | Winter | 1951.25 | 175 | 1 | 1 | 9270-Wet coal | D1-Forced - Immediate | 100-Fossil-Steam
9270 | Wet coal | External | Fuel Quality | D1 | Forced - Immediate | 2019 | Coal | CC | 100 | Fossil-Steam | RFC | Winter | 3220 | 140 | 1 | 1 | 9270-Wet coal | D1-Forced - Immediate | 100-Fossil-Steam
9270 | Wet coal | External | Fuel Quality | D1 | Forced - Immediate | 2019 | Coal | CC | 100 | Fossil-Steam | MRO | Winter | 3306 | 58 | 1 | 1 | 9270-Wet coal | D1-Forced - Immediate | 100-Fossil-Steam
9270 | Wet coal | External | Fuel Quality | D1 | Forced - Immediate | 2019 | Coal | CC | 100 | Fossil-Steam | SERC | Winter | 4545 | 30 | 1 | 1 | 9270-Wet coal | D1-Forced - Immediate | 100-Fossil-Steam
9270 | Wet coal | External | Fuel Quality | D1 | Forced - Immediate | 2019 | Coal | CC | 100 | Fossil-Steam | SERC | Winter | 4545.3333 | 35 | 1 | 1 | 9270-Wet coal | D1-Forced - Immediate | 100-Fossil-Steam
9270 | Wet coal | External | Fuel Quality | D1 | Forced - Immediate | 2019 | Coal | CC | 100 | Fossil-Steam | SERC | Winter | 5120.06 | 150.59 | 1 | 1 | 9270-Wet coal | D1-Forced - Immediate | 100-Fossil-Steam
9270 | Wet coal | External | Fuel Quality | D1 | Forced - Immediate | 2019 | Coal | CC | 100 | Fossil-Steam | SERC | Winter | 5535.82 | 135.02 | 1 | 1 | 9270-Wet coal | D1-Forced - Immediate | 100-Fossil-Steam
9270 | Wet coal | External | Fuel Quality | D1 | Forced - Immediate | 2019 | Coal | CC | 100 | Fossil-Steam | SERC | Winter | 6353.1 | 117 | 1 | 1 | 9270-Wet coal | D1-Forced - Immediate | 100-Fossil-Steam
9270 | Wet coal | External | Fuel Quality | D1 | Forced - Immediate | 2019 | Coal | CC | 100 | Fossil-Steam | SERC | Winter | 7025.333 | 440 | 1 | 1 | 9270-Wet coal | D1-Forced - Immediate | 100-Fossil-Steam
9270 | Wet coal | External | Fuel Quality | D1 | Forced - Immediate | 2019 | Coal | CC | 100 | Fossil-Steam | RFC | Winter | 7669.9998 | 300 | 1 | 1 | 9270-Wet coal | D1-Forced - Immediate | 100-Fossil-Steam
9270 | Wet coal | External | Fuel Quality | D1 | Forced - Immediate | 2019 | Coal | CC | 100 | Fossil-Steam | SERC | Winter | 9159.3117 | 397.08 | 1 | 1 | 9270-Wet coal | D1-Forced - Immediate | 100-Fossil-Steam
9270 | Wet coal | External | Fuel Quality | D1 | Forced - Immediate | 2019 | Coal | CC | 100 | Fossil-Steam | SERC | Winter | 14939.1665 | 175 | 1 | 1 | 9270-Wet coal | D1-Forced - Immediate | 100-Fossil-Steam
9270 | Wet coal | External | Fuel Quality | D1 | Forced - Immediate | 2019 | Coal | LI | 100 | Fossil-Steam | MRO | Summer | 186.6667 | 20 | 1 | 1 | 9270-Wet coal | D1-Forced - Immediate | 100-Fossil-Steam
9270 | Wet coal | External | Fuel Quality | D2 | Forced - Delayed | 2019 | Coal | CC | 100 | Fossil-Steam | WECC | Summer | 96.5 | 30 | 1 | 1 | 9270-Wet coal | D2-Forced - Delayed | 100-Fossil-Steam
9270 | Wet coal | External | Fuel Quality | D2 | Forced - Delayed | 2019 | Coal | CC | 100 | Fossil-Steam | RFC | Winter | 4591.5 | 30 | 1 | 1 | 9270-Wet coal | D2-Forced - Delayed | 100-Fossil-Steam
9270 | Wet coal | External | Fuel Quality | D2 | Forced - Delayed | 2019 | Coal | LI | 100 | Fossil-Steam | TRE | Off-Peak | 44 | 220 | 1 | 1 | 9270-Wet coal | D2-Forced - Delayed | 100-Fossil-Steam
9270 | Wet coal | External | Fuel Quality | D2 | Forced - Delayed | 2019 | Coal | LI | 100 | Fossil-Steam | TRE | Off-Peak | 126 | 135 | 1 | 1 | 9270-Wet coal | D2-Forced - Delayed | 100-Fossil-Steam
9270 | Wet coal | External | Fuel Quality | D2 | Forced - Delayed | 2019 | Coal | LI | 100 | Fossil-Steam | TRE | Off-Peak | 153.3333 | 100 | 1 | 1 | 9270-Wet coal | D2-Forced - Delayed | 100-Fossil-Steam
9270 | Wet coal | External | Fuel Quality | D2 | Forced - Delayed | 2019 | Coal | LI | 100 | Fossil-Steam | TRE | Off-Peak | 2022.9997 | 420 | 1 | 1 | 9270-Wet coal | D2-Forced - Delayed | 100-Fossil-Steam
9270 | Wet coal | External | Fuel Quality | D2 | Forced - Delayed | 2019 | Coal | LI | 100 | Fossil-Steam | MRO | Off-Peak | 3405 | 227 | 1 | 1 | 9270-Wet coal | D2-Forced - Delayed | 100-Fossil-Steam
9270 | Wet coal | External | Fuel Quality | D2 | Forced - Delayed | 2019 | Coal | LI | 100 | Fossil-Steam | TRE | Summer | 22.6666 | 80 | 1 | 1 | 9270-Wet coal | D2-Forced - Delayed | 100-Fossil-Steam
9270 | Wet coal | External | Fuel Quality | D2 | Forced - Delayed | 2019 | Coal | LI | 100 | Fossil-Steam | TRE | Summer | 68.25 | 105 | 1 | 1 | 9270-Wet coal | D2-Forced - Delayed | 100-Fossil-Steam
9270 | Wet coal | External | Fuel Quality | D2 | Forced - Delayed | 2019 | Coal | LI | 100 | Fossil-Steam | TRE | Summer | 95 | 95 | 1 | 1 | 9270-Wet coal | D2-Forced - Delayed | 100-Fossil-Steam
9270 | Wet coal | External | Fuel Quality | D2 | Forced - Delayed | 2019 | Coal | LI | 100 | Fossil-Steam | TRE | Summer | 109.6665 | 470 | 1 | 1 | 9270-Wet coal | D2-Forced - Delayed | 100-Fossil-Steam
9270 | Wet coal | External | Fuel Quality | D2 | Forced - Delayed | 2019 | Coal | LI | 100 | Fossil-Steam | TRE | Summer | 160.9333 | 136 | 1 | 1 | 9270-Wet coal | D2-Forced - Delayed | 100-Fossil-Steam
9270 | Wet coal | External | Fuel Quality | D2 | Forced - Delayed | 2019 | Coal | LI | 100 | Fossil-Steam | TRE | Summer | 510.6666 | 80 | 1 | 1 | 9270-Wet coal | D2-Forced - Delayed | 100-Fossil-Steam
9270 | Wet coal | External | Fuel Quality | D2 | Forced - Delayed | 2019 | Coal | LI | 100 | Fossil-Steam | TRE | Summer | 1090.8332 | 170 | 1 | 1 | 9270-Wet coal | D2-Forced - Delayed | 100-Fossil-Steam
9270 | Wet coal | External | Fuel Quality | D2 | Forced - Delayed | 2019 | Coal | LI | 100 | Fossil-Steam | TRE | Winter | 233.9998 | 270 | 1 | 1 | 9270-Wet coal | D2-Forced - Delayed | 100-Fossil-Steam
9270 | Wet coal | External | Fuel Quality | D1 | Forced - Immediate | 2019 | Coal | CC | 100 | Fossil-Steam | SERC | Off-Peak | 2.1166 | 127 | 1 | 2 | 9270-Wet coal | D1-Forced - Immediate | 100-Fossil-Steam
9270 | Wet coal | External | Fuel Quality | D1 | Forced - Immediate | 2019 | Coal | CC | 100 | Fossil-Steam | SERC | Off-Peak | 8.4666 | 127 | 1 | 1 | 9270-Wet coal | D1-Forced - Immediate | 100-Fossil-Steam
9270 | Wet coal | External | Fuel Quality | D1 | Forced - Immediate | 2019 | Coal | CC | 100 | Fossil-Steam | RFC | Off-Peak | 11.25 | 15 | 1 | 1 | 9270-Wet coal | D1-Forced - Immediate | 100-Fossil-Steam
9270 | Wet coal | External | Fuel Quality | D1 | Forced - Immediate | 2019 | Coal | CC | 100 | Fossil-Steam | SERC | Off-Peak | 23.7499 | 75 | 1 | 1 | 9270-Wet coal | D1-Forced - Immediate | 100-Fossil-Steam
9270 | Wet coal | External | Fuel Quality | D1 | Forced - Immediate | 2019 | Coal | CC | 100 | Fossil-Steam | SERC | Off-Peak | 99.79 | 5.87 | 1 | 1 | 9270-Wet coal | D1-Forced - Immediate | 100-Fossil-Steam
9270 | Wet coal | External | Fuel Quality | D1 | Forced - Immediate | 2019 | Coal | CC | 100 | Fossil-Steam | SERC | Off-Peak | 108 | 72 | 1 | 1 | 9270-Wet coal | D1-Forced - Immediate | 100-Fossil-Steam
9270 | Wet coal | External | Fuel Quality | D1 | Forced - Immediate | 2019 | Coal | CC | 100 | Fossil-Steam | SERC | Off-Peak | 129.1166 | 127 | 1 | 1 | 9270-Wet coal | D1-Forced - Immediate | 100-Fossil-Steam
9270 | Wet coal | External | Fuel Quality | D1 | Forced - Immediate | 2019 | Coal | CC | 100 | Fossil-Steam | MRO | Off-Peak | 147.5833 | 55 | 1 | 1 | 9270-Wet coal | D1-Forced - Immediate | 100-Fossil-Steam
9270 | Wet coal | External | Fuel Quality | D1 | Forced - Immediate | 2019 | Coal | CC | 100 | Fossil-Steam | MRO | Off-Peak | 191.2075 | 20.45 | 1 | 1 | 9270-Wet coal | D1-Forced - Immediate | 100-Fossil-Steam
9270 | Wet coal | External | Fuel Quality | D1 | Forced - Immediate | 2019 | Coal | CC | 100 | Fossil-Steam | MRO | Off-Peak | 194.6667 | 8 | 1 | 1 | 9270-Wet coal | D1-Forced - Immediate | 100-Fossil-Steam
9270 | Wet coal | External | Fuel Quality | D1 | Forced - Immediate | 2019 | Coal | CC | 100 | Fossil-Steam | SERC | Off-Peak | 296.75 | 15 | 1 | 1 | 9270-Wet coal | D1-Forced - Immediate | 100-Fossil-Steam
9270 | Wet coal | External | Fuel Quality | D1 | Forced - Immediate | 2019 | Coal | CC | 100 | Fossil-Steam | MRO | Off-Peak | 402.9227 | 22.22 | 1 | 1 | 9270-Wet coal | D1-Forced - Immediate | 100-Fossil-Steam
9270 | Wet coal | External | Fuel Quality | D1 | Forced - Immediate | 2019 | Coal | CC | 100 | Fossil-Steam | RFC | Off-Peak | 433.9167 | 41 | 1 | 1 | 9270-Wet coal | D1-Forced - Immediate | 100-Fossil-Steam
9270 | Wet coal | External | Fuel Quality | D1 | Forced - Immediate | 2019 | Coal | CC | 100 | Fossil-Steam | SERC | Off-Peak | 437.4999 | 150 | 1 | 1 | 9270-Wet coal | D1-Forced - Immediate | 100-Fossil-Steam
9270 | Wet coal | External | Fuel Quality | D1 | Forced - Immediate | 2019 | Coal | CC | 100 | Fossil-Steam | WECC | Off-Peak | 531.25 | 85 | 1 | 1 | 9270-Wet coal | D1-Forced - Immediate | 100-Fossil-Steam
9270 | Wet coal | External | Fuel Quality | D1 | Forced - Immediate | 2019 | Coal | CC | 100 | Fossil-Steam | SERC | Off-Peak | 536 | 67 | 1 | 1 | 9270-Wet coal | D1-Forced - Immediate | 100-Fossil-Steam
9270 | Wet coal | External | Fuel Quality | D1 | Forced - Immediate | 2019 | Coal | CC | 100 | Fossil-Steam | MRO | Off-Peak | 808.5 | 18 | 1 | 1 | 9270-Wet coal | D1-Forced - Immediate | 100-Fossil-Steam
9270 | Wet coal | External | Fuel Quality | D1 | Forced - Immediate | 2019 | Coal | CC | 100 | Fossil-Steam | SERC | Off-Peak | 810 | 10 | 1 | 1 | 9270-Wet coal | D1-Forced - Immediate | 100-Fossil-Steam
9270 | Wet coal | External | Fuel Quality | D1 | Forced - Immediate | 2019 | Coal | CC | 100 | Fossil-Steam | RFC | Off-Peak | 861.6667 | 50 | 1 | 1 | 9270-Wet coal | D1-Forced - Immediate | 100-Fossil-Steam
9270 | Wet coal | External | Fuel Quality | D1 | Forced - Immediate | 2019 | Coal | CC | 100 | Fossil-Steam | SERC | Off-Peak | 959.4 | 82 | 1 | 1 | 9270-Wet coal | D1-Forced - Immediate | 100-Fossil-Steam
9270 | Wet coal | External | Fuel Quality | D1 | Forced - Immediate | 2019 | Coal | CC | 100 | Fossil-Steam | MRO | Off-Peak | 1856.404 | 27.22 | 1 | 1 | 9270-Wet coal | D1-Forced - Immediate | 100-Fossil-Steam
9270 | Wet coal | External | Fuel Quality | D1 | Forced - Immediate | 2019 | Coal | CC | 100 | Fossil-Steam | RFC | Off-Peak | 2056.25 | 35 | 1 | 1 | 9270-Wet coal | D1-Forced - Immediate | 100-Fossil-Steam
9270 | Wet coal | External | Fuel Quality | D1 | Forced - Immediate | 2019 | Coal | CC | 100 | Fossil-Steam | SERC | Off-Peak | 2070 | 30 | 1 | 1 | 9270-Wet coal | D1-Forced - Immediate | 100-Fossil-Steam
9270 | Wet coal | External | Fuel Quality | D1 | Forced - Immediate | 2019 | Coal | CC | 100 | Fossil-Steam | MRO | Off-Peak | 2449.3847 | 22.22 | 1 | 1 | 9270-Wet coal | D1-Forced - Immediate | 100-Fossil-Steam
9270 | Wet coal | External | Fuel Quality | D1 | Forced - Immediate | 2019 | Coal | CC | 100 | Fossil-Steam | MRO | Off-Peak | 3375 | 180 | 1 | 1 | 9270-Wet coal | D1-Forced - Immediate | 100-Fossil-Steam
9270 | Wet coal | External | Fuel Quality | D1 | Forced - Immediate | 2019 | Coal | CC | 100 | Fossil-Steam | SERC | Off-Peak | 3645.8333 | 175 | 1 | 1 | 9270-Wet coal | D1-Forced - Immediate | 100-Fossil-Steam
9270 | Wet coal | External | Fuel Quality | D1 | Forced - Immediate | 2019 | Coal | CC | 100 | Fossil-Steam | SERC | Off-Peak | 4200 | 25 | 1 | 1 | 9270-Wet coal | D1-Forced - Immediate | 100-Fossil-Steam
9270 | Wet coal | External | Fuel Quality | D1 | Forced - Immediate | 2019 | Coal | CC | 100 | Fossil-Steam | MRO | Off-Peak | 37187.228 | 40.71 | 1 | 1 | 9270-Wet coal | D1-Forced - Immediate | 100-Fossil-Steam
9270 | Wet coal | External | Fuel Quality | D1 | Forced - Immediate | 2019 | Coal | CC | 100 | Fossil-Steam | SERC | Summer | 12.6 | 1.4 | 1 | 1 | 9270-Wet coal | D1-Forced - Immediate | 100-Fossil-Steam
9270 | Wet coal | External | Fuel Quality | D1 | Forced - Immediate | 2019 | Coal | CC | 100 | Fossil-Steam | RFC | Summer | 26.25 | 35 | 1 | 1 | 9270-Wet coal | D1-Forced - Immediate | 100-Fossil-Steam
9270 | Wet coal | External | Fuel Quality | D1 | Forced - Immediate | 2019 | Coal | CC | 100 | Fossil-Steam | SERC | Summer | 28.96 | 3.62 | 1 | 1 | 9270-Wet coal | D1-Forced - Immediate | 100-Fossil-Steam
9270 | Wet coal | External | Fuel Quality | D1 | Forced - Immediate | 2019 | Coal | CC | 100 | Fossil-Steam | RFC | Summer | 52.5 | 35 | 1 | 1 | 9270-Wet coal | D1-Forced - Immediate | 100-Fossil-Steam
9270 | Wet coal | External | Fuel Quality | D1 | Forced - Immediate | 2019 | Coal | CC | 100 | Fossil-Steam | RFC | Summer | 67.5 | 45 | 1 | 1 | 9270-Wet coal | D1-Forced - Immediate | 100-Fossil-Steam
9270 | Wet coal | External | Fuel Quality | D1 | Forced - Immediate | 2019 | Coal | CC | 100 | Fossil-Steam | RFC | Summer | 75 | 60 | 1 | 1 | 9270-Wet coal | D1-Forced - Immediate | 100-Fossil-Steam
9270 | Wet coal | External | Fuel Quality | D1 | Forced - Immediate | 2019 | Coal | CC | 100 | Fossil-Steam | SERC | Summer | 90.95 | 5.35 | 1 | 1 | 9270-Wet coal | D1-Forced - Immediate | 100-Fossil-Steam
9270 | Wet coal | External | Fuel Quality | D1 | Forced - Immediate | 2019 | Coal | CC | 100 | Fossil-Steam | RFC | Summer | 1067 | 30 | 1 | 1 | 9270-Wet coal | D1-Forced - Immediate | 100-Fossil-Steam
9270 | Wet coal | External | Fuel Quality | D1 | Forced - Immediate | 2019 | Coal | CC | 100 | Fossil-Steam | RFC | Summer | 1510 | 60 | 1 | 1 | 9270-Wet coal | D1-Forced - Immediate | 100-Fossil-Steam
9270 | Wet coal | External | Fuel Quality | D1 | Forced - Immediate | 2019 | Coal | CC | 100 | Fossil-Steam | MRO | Summer | 1718.1 | 23 | 1 | 1 | 9270-Wet coal | D1-Forced - Immediate | 100-Fossil-Steam
9270 | Wet coal | External | Fuel Quality | D1 | Forced - Immediate | 2019 | Coal | CC | 100 | Fossil-Steam | MRO | Summer | 2511.1666 | 130 | 1 | 1 | 9270-Wet coal | D1-Forced - Immediate | 100-Fossil-Steam
9270 | Wet coal | External | Fuel Quality | D1 | Forced - Immediate | 2019 | Coal | CC | 100 | Fossil-Steam | MRO | Summer | 4278.552 | 60.66 | 1 | 1 | 9270-Wet coal | D1-Forced - Immediate | 100-Fossil-Steam
9270 | Wet coal | External | Fuel Quality | D1 | Forced - Immediate | 2019 | Coal | CC | 100 | Fossil-Steam | MRO | Summer | 6349.6125 | 36.65 | 1 | 1 | 9270-Wet coal | D1-Forced - Immediate | 100-Fossil-Steam
9270 | Wet coal | External | Fuel Quality | D1 | Forced - Immediate | 2019 | Coal | CC | 100 | Fossil-Steam | MRO | Summer | 8689.9999 | 330 | 1 | 1 | 9270-Wet coal | D1-Forced - Immediate | 100-Fossil-Steam
9270 | Wet coal | External | Fuel Quality | D1 | Forced - Immediate | 2019 | Coal | CC | 100 | Fossil-Steam | MRO | Winter | 1.6667 | 10 | 1 | 1 | 9270-Wet coal | D1-Forced - Immediate | 100-Fossil-Steam
9270 | Wet coal | External | Fuel Quality | D1 | Forced - Immediate | 2019 | Coal | CC | 100 | Fossil-Steam | MRO | Winter | 7.0833 | 25 | 1 | 1 | 9270-Wet coal | D1-Forced - Immediate | 100-Fossil-Steam
9270 | Wet coal | External | Fuel Quality | D1 | Forced - Immediate | 2019 | Coal | CC | 100 | Fossil-Steam | RFC | Winter | 10 | 60 | 1 | 1 | 9270-Wet coal | D1-Forced - Immediate | 100-Fossil-Steam
9270 | Wet coal | External | Fuel Quality | D1 | Forced - Immediate | 2019 | Coal | CC | 100 | Fossil-Steam | MRO | Winter | 13 | 20 | 1 | 1 | 9270-Wet coal | D1-Forced - Immediate | 100-Fossil-Steam
9270 | Wet coal | External | Fuel Quality | D1 | Forced - Immediate | 2019 | Coal | CC | 100 | Fossil-Steam | NPCC | Winter | 17 | 42.5 | 1 | 1 | 9270-Wet coal | D1-Forced - Immediate | 100-Fossil-Steam
9270 | Wet coal | External | Fuel Quality | D1 | Forced - Immediate | 2019 | Coal | CC | 100 | Fossil-Steam | MRO | Winter | 28 | 7 | 1 | 1 | 9270-Wet coal | D1-Forced - Immediate | 100-Fossil-Steam
9270 | Wet coal | External | Fuel Quality | D1 | Forced - Immediate | 2019 | Coal | CC | 100 | Fossil-Steam | SERC | Winter | 29.6333 | 127 | 1 | 1 | 9270-Wet coal | D1-Forced - Immediate | 100-Fossil-Steam
9270 | Wet coal | External | Fuel Quality | D1 | Forced - Immediate | 2019 | Coal | CC | 100 | Fossil-Steam | SERC | Winter | 30.99 | 10.33 | 1 | 1 | 9270-Wet coal | D1-Forced - Immediate | 100-Fossil-Steam
9270 | Wet coal | External | Fuel Quality | D1 | Forced - Immediate | 2019 | Coal | CC | 100 | Fossil-Steam | SERC | Winter | 33.8666 | 127 | 1 | 2 | 9270-Wet coal | D1-Forced - Immediate | 100-Fossil-Steam
9270 | Wet coal | External | Fuel Quality | D1 | Forced - Immediate | 2019 | Coal | CC | 100 | Fossil-Steam | SERC | Winter | 39 | 13 | 1 | 1 | 9270-Wet coal | D1-Forced - Immediate | 100-Fossil-Steam
9270 | Wet coal | External | Fuel Quality | D1 | Forced - Immediate | 2019 | Coal | CC | 100 | Fossil-Steam | NPCC | Winter | 43.4996 | 652.5 | 1 | 1 | 9270-Wet coal | D1-Forced - Immediate | 100-Fossil-Steam
9270 | Wet coal | External | Fuel Quality | D1 | Forced - Immediate | 2019 | Coal | CC | 100 | Fossil-Steam | RFC | Winter | 50 | 100 | 1 | 1 | 9270-Wet coal | D1-Forced - Immediate | 100-Fossil-Steam
9270 | Wet coal | External | Fuel Quality | D1 | Forced - Immediate | 2019 | Coal | CC | 100 | Fossil-Steam | SERC | Winter | 54.7666 | 106 | 1 | 1 | 9270-Wet coal | D1-Forced - Immediate | 100-Fossil-Steam
9270 | Wet coal | External | Fuel Quality | D1 | Forced - Immediate | 2019 | Coal | CC | 100 | Fossil-Steam | SERC | Winter | 65 | 52 | 1 | 1 | 9270-Wet coal | D1-Forced - Immediate | 100-Fossil-Steam
9270 | Wet coal | External | Fuel Quality | D1 | Forced - Immediate | 2019 | Coal | CC | 100 | Fossil-Steam | SERC | Winter | 85 | 17 | 1 | 1 | 9270-Wet coal | D1-Forced - Immediate | 100-Fossil-Steam
9270 | Wet coal | External | Fuel Quality | D1 | Forced - Immediate | 2019 | Coal | CC | 100 | Fossil-Steam | SERC | Winter | 113.04 | 12.56 | 1 | 1 | 9270-Wet coal | D1-Forced - Immediate | 100-Fossil-Steam
9270 | Wet coal | External | Fuel Quality | D1 | Forced - Immediate | 2019 | Coal | CC | 100 | Fossil-Steam | SERC | Winter | 140 | 8.75 | 1 | 1 | 9270-Wet coal | D1-Forced - Immediate | 100-Fossil-Steam
9270 | Wet coal | External | Fuel Quality | D1 | Forced - Immediate | 2019 | Coal | CC | 100 | Fossil-Steam | RFC | Winter | 162.8326 | 157.58 | 1 | 1 | 9270-Wet coal | D1-Forced - Immediate | 100-Fossil-Steam
9270 | Wet coal | External | Fuel Quality | D1 | Forced - Immediate | 2019 | Coal | CC | 100 | Fossil-Steam | RFC | Winter | 256.6666 | 100 | 1 | 1 | 9270-Wet coal | D1-Forced - Immediate | 100-Fossil-Steam
9270 | Wet coal | External | Fuel Quality | D1 | Forced - Immediate | 2019 | Coal | CC | 100 | Fossil-Steam | SERC | Winter | 286.1499 | 177 | 1 | 1 | 9270-Wet coal | D1-Forced - Immediate | 100-Fossil-Steam
9270 | Wet coal | External | Fuel Quality | D1 | Forced - Immediate | 2019 | Coal | CC | 100 | Fossil-Steam | MRO | Winter | 380.2366 | 123.32 | 1 | 1 | 9270-Wet coal | D1-Forced - Immediate | 100-Fossil-Steam
9270 | Wet coal | External | Fuel Quality | D1 | Forced - Immediate | 2019 | Coal | CC | 100 | Fossil-Steam | SERC | Winter | 388.6666 | 110 | 1 | 1 | 9270-Wet coal | D1-Forced - Immediate | 100-Fossil-Steam
9270 | Wet coal | External | Fuel Quality | D1 | Forced - Immediate | 2019 | Coal | CC | 100 | Fossil-Steam | MRO | Winter | 414 | 18 | 1 | 1 | 9270-Wet coal | D1-Forced - Immediate | 100-Fossil-Steam
9270 | Wet coal | External | Fuel Quality | D1 | Forced - Immediate | 2019 | Coal | CC | 100 | Fossil-Steam | MRO | Winter | 454.399 | 22.22 | 1 | 1 | 9270-Wet coal | D1-Forced - Immediate | 100-Fossil-Steam
9270 | Wet coal | External | Fuel Quality | D1 | Forced - Immediate | 2019 | Coal | CC | 100 | Fossil-Steam | RFC | Winter | 457.5 | 15 | 1 | 1 | 9270-Wet coal | D1-Forced - Immediate | 100-Fossil-Steam
9270 | Wet coal | External | Fuel Quality | D1 | Forced - Immediate | 2019 | Coal | CC | 100 | Fossil-Steam | RFC | Winter | 546.5833 | 35 | 1 | 1 | 9270-Wet coal | D1-Forced - Immediate | 100-Fossil-Steam
9270 | Wet coal | External | Fuel Quality | D1 | Forced - Immediate | 2019 | Coal | CC | 100 | Fossil-Steam | RFC | Winter | 610 | 200 | 1 | 1 | 9270-Wet coal | D1-Forced - Immediate | 100-Fossil-Steam
9270 | Wet coal | External | Fuel Quality | D1 | Forced - Immediate | 2019 | Coal | CC | 100 | Fossil-Steam | RFC | Winter | 617.4999 | 150 | 1 | 1 | 9270-Wet coal | D1-Forced - Immediate | 100-Fossil-Steam
9270 | Wet coal | External | Fuel Quality | D1 | Forced - Immediate | 2019 | Coal | CC | 100 | Fossil-Steam | SERC | Winter | 621.5 | 15 | 1 | 1 | 9270-Wet coal | D1-Forced - Immediate | 100-Fossil-Steam
9270 | Wet coal | External | Fuel Quality | D1 | Forced - Immediate | 2019 | Coal | CC | 100 | Fossil-Steam | RFC | Winter | 650.8325 | 68.15 | 1 | 1 | 9270-Wet coal | D1-Forced - Immediate | 100-Fossil-Steam
9270 | Wet coal | External | Fuel Quality | D1 | Forced - Immediate | 2019 | Coal | CC | 100 | Fossil-Steam | RFC | Winter | 662.5 | 50 | 1 | 1 | 9270-Wet coal | D1-Forced - Immediate | 100-Fossil-Steam
9270 | Wet coal | External | Fuel Quality | D1 | Forced - Immediate | 2019 | Coal | CC | 100 | Fossil-Steam | RFC | Winter | 775.4167 | 25 | 1 | 1 | 9270-Wet coal | D1-Forced - Immediate | 100-Fossil-Steam
9270 | Wet coal | External | Fuel Quality | D1 | Forced - Immediate | 2019 | Coal | CC | 100 | Fossil-Steam | WECC | Winter | 839.5833 | 31 | 1 | 1 | 9270-Wet coal | D1-Forced - Immediate | 100-Fossil-Steam
9270 | Wet coal | External | Fuel Quality | D1 | Forced - Immediate | 2019 | Coal | CC | 100 | Fossil-Steam | RFC | Winter | 1000.5 | 174 | 1 | 1 | 9270-Wet coal | D1-Forced - Immediate | 100-Fossil-Steam
9270 | Wet coal | External | Fuel Quality | D1 | Forced - Immediate | 2019 | Coal | CC | 100 | Fossil-Steam | MRO | Winter | 1026.983 | 42.97 | 1 | 1 | 9270-Wet coal | D1-Forced - Immediate | 100-Fossil-Steam
9270 | Wet coal | External | Fuel Quality | D1 | Forced - Immediate | 2019 | Coal | CC | 100 | Fossil-Steam | SERC | Winter | 1241.9999 | 162 | 1 | 1 | 9270-Wet coal | D1-Forced - Immediate | 100-Fossil-Steam
9270 | Wet coal | External | Fuel Quality | D1 | Forced - Immediate | 2019 | Coal | CC | 100 | Fossil-Steam | SERC | Winter | 1862.6666 | 110 | 1 | 1 | 9270-Wet coal | D1-Forced - Immediate | 100-Fossil-Steam
9270 | Wet coal | External | Fuel Quality | D1 | Forced - Immediate | 2019 | Coal | CC | 100 | Fossil-Steam | SERC | Winter | 2497.92 | 39.03 | 1 | 1 | 9270-Wet coal | D1-Forced - Immediate | 100-Fossil-Steam
9270 | Wet coal | External | Fuel Quality | D1 | Forced - Immediate | 2019 | Coal | CC | 100 | Fossil-Steam | SERC | Winter | 3991.6667 | 50 | 1 | 1 | 9270-Wet coal | D1-Forced - Immediate | 100-Fossil-Steam
9270 | Wet coal | External | Fuel Quality | D1 | Forced - Immediate | 2019 | Coal | CC | 100 | Fossil-Steam | RFC | Winter | 4024.5965 | 133.93 | 1 | 1 | 9270-Wet coal | D1-Forced - Immediate | 100-Fossil-Steam
9270 | Wet coal | External | Fuel Quality | D1 | Forced - Immediate | 2019 | Coal | LI | 100 | Fossil-Steam | MRO | Summer | 79.4667 | 32 | 1 | 1 | 9270-Wet coal | D1-Forced - Immediate | 100-Fossil-Steam
9270 | Wet coal | External | Fuel Quality | D2 | Forced - Delayed | 2019 | Coal | CC | 100 | Fossil-Steam | WECC | Summer | 106.3333 | 20 | 1 | 1 | 9270-Wet coal | D2-Forced - Delayed | 100-Fossil-Steam
9270 | Wet coal | External | Fuel Quality | D2 | Forced - Delayed | 2019 | Coal | CC | 100 | Fossil-Steam | SERC | Summer | 191 | 20 | 1 | 1 | 9270-Wet coal | D2-Forced - Delayed | 100-Fossil-Steam
9270 | Wet coal | External | Fuel Quality | D2 | Forced - Delayed | 2019 | Coal | CC | 100 | Fossil-Steam | RFC | Winter | 101.031 | 118.86 | 1 | 1 | 9270-Wet coal | D2-Forced - Delayed | 100-Fossil-Steam
9270 | Wet coal | External | Fuel Quality | D2 | Forced - Delayed | 2019 | Coal | CC | 100 | Fossil-Steam | RFC | Winter | 128.9999 | 180 | 1 | 1 | 9270-Wet coal | D2-Forced - Delayed | 100-Fossil-Steam
9270 | Wet coal | External | Fuel Quality | D2 | Forced - Delayed | 2019 | Coal | LI | 100 | Fossil-Steam | TRE | Off-Peak | 1.3333 | 20 | 1 | 1 | 9270-Wet coal | D2-Forced - Delayed | 100-Fossil-Steam
9270 | Wet coal | External | Fuel Quality | D2 | Forced - Delayed | 2019 | Coal | LI | 100 | Fossil-Steam | TRE | Off-Peak | 22.1666 | 70 | 1 | 1 | 9270-Wet coal | D2-Forced - Delayed | 100-Fossil-Steam
9270 | Wet coal | External | Fuel Quality | D2 | Forced - Delayed | 2019 | Coal | LI | 100 | Fossil-Steam | TRE | Off-Peak | 72 | 120 | 1 | 1 | 9270-Wet coal | D2-Forced - Delayed | 100-Fossil-Steam
9270 | Wet coal | External | Fuel Quality | D2 | Forced - Delayed | 2019 | Coal | LI | 100 | Fossil-Steam | TRE | Off-Peak | 107.6666 | 170 | 1 | 1 | 9270-Wet coal | D2-Forced - Delayed | 100-Fossil-Steam
9270 | Wet coal | External | Fuel Quality | D2 | Forced - Delayed | 2019 | Coal | LI | 100 | Fossil-Steam | TRE | Off-Peak | 153.3333 | 115 | 1 | 1 | 9270-Wet coal | D2-Forced - Delayed | 100-Fossil-Steam
9270 | Wet coal | External | Fuel Quality | D2 | Forced - Delayed | 2019 | Coal | LI | 100 | Fossil-Steam | TRE | Off-Peak | 215.8333 | 35 | 1 | 1 | 9270-Wet coal | D2-Forced - Delayed | 100-Fossil-Steam
9270 | Wet coal | External | Fuel Quality | D2 | Forced - Delayed | 2019 | Coal | LI | 100 | Fossil-Steam | TRE | Off-Peak | 256.5 | 190 | 1 | 1 | 9270-Wet coal | D2-Forced - Delayed | 100-Fossil-Steam
9270 | Wet coal | External | Fuel Quality | D2 | Forced - Delayed | 2019 | Coal | LI | 100 | Fossil-Steam | TRE | Off-Peak | 398.75 | 275 | 1 | 1 | 9270-Wet coal | D2-Forced - Delayed | 100-Fossil-Steam
9270 | Wet coal | External | Fuel Quality | D2 | Forced - Delayed | 2019 | Coal | LI | 100 | Fossil-Steam | MRO | Summer | 300 | 20 | 1 | 1 | 9270-Wet coal | D2-Forced - Delayed | 100-Fossil-Steam
9270 | Wet coal | External | Fuel Quality | D2 | Forced - Delayed | 2019 | Coal | LI | 100 | Fossil-Steam | MRO | Summer | 24806.4 | 204 | 1 | 1 | 9270-Wet coal | D2-Forced - Delayed | 100-Fossil-Steam
9270 | Wet coal | External | Fuel Quality | D2 | Forced - Delayed | 2019 | Coal | LI | 100 | Fossil-Steam | TRE | Winter | 14.9999 | 180 | 1 | 1 | 9270-Wet coal | D2-Forced - Delayed | 100-Fossil-Steam
9270 | Wet coal | External | Fuel Quality | D2 | Forced - Delayed | 2019 | Coal | LI | 100 | Fossil-Steam | TRE | Winter | 80.1666 | 185 | 1 | 1 | 9270-Wet coal | D2-Forced - Delayed | 100-Fossil-Steam
9270 | Wet coal | External | Fuel Quality | D2 | Forced - Delayed | 2019 | Coal | LI | 100 | Fossil-Steam | TRE | Winter | 97.5 | 150 | 1 | 1 | 9270-Wet coal | D2-Forced - Delayed | 100-Fossil-Steam
9270 | Wet coal | External | Fuel Quality | D2 | Forced - Delayed | 2019 | Coal | LI | 100 | Fossil-Steam | TRE | Winter | 716 | 30 | 1 | 1 | 9270-Wet coal | D2-Forced - Delayed | 100-Fossil-Steam
9270 | Wet coal | External | Fuel Quality | D2 | Forced - Delayed | 2019 | Coal | LI | 100 | Fossil-Steam | TRE | Winter | 840 | 120 | 1 | 1 | 9270-Wet coal | D2-Forced - Delayed | 100-Fossil-Steam
9270 | Wet coal | External | Fuel Quality | U1 | Forced - Immediate | 2019 | Coal | CC | 100 | Fossil-Steam | SERC | Off-Peak | 5394.7 | 739 | 1 | 1 | 9270-Wet coal | U1-Forced - Immediate | 100-Fossil-Steam
9270 | Wet coal | External | Fuel Quality | U1 | Forced - Immediate | 2019 | Coal | CC | 100 | Fossil-Steam | MRO | Off-Peak | 6046.6666 | 100 | 1 | 1 | 9270-Wet coal | U1-Forced - Immediate | 100-Fossil-Steam
9270 | Wet coal | External | Fuel Quality | D1 | Forced - Immediate | 2019 | Coal | LI | 650 | Fluidized Bed | TRE | Winter | 17.6 | 4.4 | 1 | 1 | 9270-Wet coal | D1-Forced - Immediate | 650-Fluidized Bed
9270 | Wet coal | External | Fuel Quality | D1 | Forced - Immediate | 2019 | Coal | CC | 650 | Fluidized Bed | RFC | Winter | 38.5 | 7.7 | 1 | 1 | 9270-Wet coal | D1-Forced - Immediate | 650-Fluidized Bed
9270 | Wet coal | External | Fuel Quality | D1 | Forced - Immediate | 2019 | Coal | CC | 650 | Fluidized Bed | RFC | Winter | 62.1 | 6.9 | 1 | 1 | 9270-Wet coal | D1-Forced - Immediate | 650-Fluidized Bed
9270 | Wet coal | External | Fuel Quality | D1 | Forced - Immediate | 2019 | Coal | LI | 650 | Fluidized Bed | SERC | Off-Peak | 6.2 | 4 | 1 | 1 | 9270-Wet coal | D1-Forced - Immediate | 650-Fluidized Bed
9270 | Wet coal | External | Fuel Quality | D1 | Forced - Immediate | 2019 | Coal | LI | 650 | Fluidized Bed | SERC | Off-Peak | 416.6666 | 40 | 1 | 1 | 9270-Wet coal | D1-Forced - Immediate | 650-Fluidized Bed
9270 | Wet coal | External | Fuel Quality | D1 | Forced - Immediate | 2019 | Coal | LI | 650 | Fluidized Bed | SERC | Summer | 86.35 | 11 | 1 | 1 | 9270-Wet coal | D1-Forced - Immediate | 650-Fluidized Bed
9270 | Wet coal | External | Fuel Quality | D1 | Forced - Immediate | 2019 | Coal | CC | 650 | Fluidized Bed | RFC | Winter | 14.2 | 7.1 | 1 | 1 | 9270-Wet coal | D1-Forced - Immediate | 650-Fluidized Bed
9270 | Wet coal | External | Fuel Quality | D1 | Forced - Immediate | 2019 | Coal | CC | 650 | Fluidized Bed | RFC | Winter | 21 | 7 | 1 | 1 | 9270-Wet coal | D1-Forced - Immediate | 650-Fluidized Bed
9270 | Wet coal | External | Fuel Quality | D1 | Forced - Immediate | 2019 | Coal | CC | 650 | Fluidized Bed | RFC | Winter | 44.7 | 14.9 | 1 | 1 | 9270-Wet coal | D1-Forced - Immediate | 650-Fluidized Bed
9270 | Wet coal | External | Fuel Quality | D1 | Forced - Immediate | 2019 | Coal | LI | 650 | Fluidized Bed | SERC | Off-Peak | 137.0833 | 25 | 1 | 1 | 9270-Wet coal | D1-Forced - Immediate | 650-Fluidized Bed
9270 | Wet coal | External | Fuel Quality | D1 | Forced - Immediate | 2019 | Coal | LI | 650 | Fluidized Bed | SERC | Summer | 22.4 | 8 | 1 | 1 | 9270-Wet coal | D1-Forced - Immediate | 650-Fluidized Bed
9270 | Wet coal | External | Fuel Quality | D1 | Forced - Immediate | 2019 | Coal | LI | 650 | Fluidized Bed | SERC | Summer | 184.2 | 12 | 1 | 1 | 9270-Wet coal | D1-Forced - Immediate | 650-Fluidized Bed
9270 | Wet coal | External | Fuel Quality | D1 | Forced - Immediate | 2019 | Coal | LI | 650 | Fluidized Bed | TRE | Winter | 4.8 | 1.6 | 1 | 1 | 9270-Wet coal | D1-Forced - Immediate | 650-Fluidized Bed
9270 | Wet coal | External | Fuel Quality | D1 | Forced - Immediate | 2019 | Coal | LI | 650 | Fluidized Bed | SERC | Winter | 195 | 18 | 1 | 1 | 9270-Wet coal | D1-Forced - Immediate | 650-Fluidized Bed
9270 | Wet coal | External | Fuel Quality | D1 | Forced - Immediate | 2019 | Coal | CC | 650 | Fluidized Bed | RFC | Winter | 19.8 | 6.6 | 1 | 1 | 9270-Wet coal | D1-Forced - Immediate | 650-Fluidized Bed
9270 | Wet coal | External | Fuel Quality | D1 | Forced - Immediate | 2019 | Coal | CC | 650 | Fluidized Bed | RFC | Winter | 39.49 | 6.6 | 1 | 1 | 9270-Wet coal | D1-Forced - Immediate | 650-Fluidized Bed
9270 | Wet coal | External | Fuel Quality | D1 | Forced - Immediate | 2019 | Coal | LI | 650 | Fluidized Bed | TRE | Winter | 5.6 | 5.6 | 1 | 1 | 9270-Wet coal | D1-Forced - Immediate | 650-Fluidized Bed
9270 | Wet coal | External | Fuel Quality | D1 | Forced - Immediate | 2019 | Coal | LI | 650 | Fluidized Bed | TRE | Winter | 34.4 | 8.6 | 1 | 1 | 9270-Wet coal | D1-Forced - Immediate | 650-Fluidized Bed
9270 | Wet coal | External | Fuel Quality | D1 | Forced - Immediate | 2019 | Coal | LI | 650 | Fluidized Bed | TRE | Winter | 348.8 | 21.8 | 1 | 1 | 9270-Wet coal | D1-Forced - Immediate | 650-Fluidized Bed
9270 | Wet coal | External | Fuel Quality | D1 | Forced - Immediate | 2019 | Coal | CC | 650 | Fluidized Bed | RFC | Winter | 11.2 | 5.6 | 1 | 1 | 9270-Wet coal | D1-Forced - Immediate | 650-Fluidized Bed
9270 | Wet coal | External | Fuel Quality | D1 | Forced - Immediate | 2019 | Coal | LI | 650 | Fluidized Bed | TRE | Winter | 26.8 | 6.7 | 1 | 1 | 9270-Wet coal | D1-Forced - Immediate | 650-Fluidized Bed
9270 | Wet coal | External | Fuel Quality | D1 | Forced - Immediate | 2019 | Coal | LI | 650 | Fluidized Bed | TRE | Winter | 32.4 | 8.1 | 1 | 1 | 9270-Wet coal | D1-Forced - Immediate | 650-Fluidized Bed
9270 | Wet coal | External | Fuel Quality | D1 | Forced - Immediate | 2019 | Coal | CC | 650 | Fluidized Bed | RFC | Summer | 129.3417 | 5.5 | 1 | 1 | 9270-Wet coal | D1-Forced - Immediate | 650-Fluidized Bed
9270 | Wet coal | External | Fuel Quality | D1 | Forced - Immediate | 2019 | Coal | CC | 650 | Fluidized Bed | RFC | Winter | 11.8 | 5.9 | 1 | 1 | 9270-Wet coal | D1-Forced - Immediate | 650-Fluidized Bed
9270 | Wet coal | External | Fuel Quality | D1 | Forced - Immediate | 2019 | Coal | LI | 650 | Fluidized Bed | SERC | Off-Peak | 15.3333 | 10 | 1 | 1 | 9270-Wet coal | D1-Forced - Immediate | 650-Fluidized Bed
9270 | Wet coal | External | Fuel Quality | D1 | Forced - Immediate | 2019 | Coal | LI | 650 | Fluidized Bed | SERC | Off-Peak | 96.1333 | 28 | 1 | 1 | 9270-Wet coal | D1-Forced - Immediate | 650-Fluidized Bed
9270 | Wet coal | External | Fuel Quality | D1 | Forced - Immediate | 2019 | Coal | LI | 650 | Fluidized Bed | SERC | Off-Peak | 397.8 | 36 | 1 | 1 | 9270-Wet coal | D1-Forced - Immediate | 650-Fluidized Bed
9270 | Wet coal | External | Fuel Quality | D1 | Forced - Immediate | 2019 | Coal | LI | 650 | Fluidized Bed | TRE | Winter | 3 | 3 | 1 | 1 | 9270-Wet coal | D1-Forced - Immediate | 650-Fluidized Bed
9270 | Wet coal | External | Fuel Quality | D1 | Forced - Immediate | 2019 | Coal | LI | 650 | Fluidized Bed | TRE | Winter | 8.4 | 4.2 | 1 | 1 | 9270-Wet coal | D1-Forced - Immediate | 650-Fluidized Bed
9270 | Wet coal | External | Fuel Quality | D1 | Forced - Immediate | 2019 | Coal | LI | 650 | Fluidized Bed | TRE | Winter | 33 | 11 | 1 | 1 | 9270-Wet coal | D1-Forced - Immediate | 650-Fluidized Bed
9270 | Wet coal | External | Fuel Quality | D1 | Forced - Immediate | 2019 | Coal | LI | 650 | Fluidized Bed | TRE | Winter | 3.6 | 3.6 | 1 | 1 | 9270-Wet coal | D1-Forced - Immediate | 650-Fluidized Bed
9270 | Wet coal | External | Fuel Quality | D1 | Forced - Immediate | 2019 | Coal | LI | 650 | Fluidized Bed | TRE | Winter | 4.9 | 4.9 | 1 | 1 | 9270-Wet coal | D1-Forced - Immediate | 650-Fluidized Bed
9270 | Wet coal | External | Fuel Quality | D1 | Forced - Immediate | 2019 | Coal | LI | 650 | Fluidized Bed | TRE | Winter | 7.5 | 7.5 | 1 | 1 | 9270-Wet coal | D1-Forced - Immediate | 650-Fluidized Bed
9270 | Wet coal | External | Fuel Quality | D1 | Forced - Immediate | 2019 | Coal | LI | 650 | Fluidized Bed | TRE | Winter | 8.2 | 4.1 | 1 | 1 | 9270-Wet coal | D1-Forced - Immediate | 650-Fluidized Bed
9270 | Wet coal | External | Fuel Quality | D1 | Forced - Immediate | 2019 | Coal | LI | 650 | Fluidized Bed | TRE | Winter | 24.5 | 4.9 | 1 | 1 | 9270-Wet coal | D1-Forced - Immediate | 650-Fluidized Bed
9270 | Wet coal | External | Fuel Quality | D1 | Forced - Immediate | 2019 | Coal | LI | 650 | Fluidized Bed | SERC | Off-Peak | 275.8 | 42 | 1 | 1 | 9270-Wet coal | D1-Forced - Immediate | 650-Fluidized Bed
9270 | Wet coal | External | Fuel Quality | D1 | Forced - Immediate | 2019 | Coal | LI | 650 | Fluidized Bed | TRE | Winter | 19.8 | 3.3 | 1 | 1 | 9270-Wet coal | D1-Forced - Immediate | 650-Fluidized Bed
9270 | Wet coal | External | Fuel Quality | D1 | Forced - Immediate | 2019 | Coal | LI | 650 | Fluidized Bed | TRE | Winter | 38.7 | 12.9 | 1 | 1 | 9270-Wet coal | D1-Forced - Immediate | 650-Fluidized Bed
9270 | Wet coal | External | Fuel Quality | D1 | Forced - Immediate | 2019 | Coal | LI | 650 | Fluidized Bed | SERC | Winter | 52.8667 | 13 | 1 | 1 | 9270-Wet coal | D1-Forced - Immediate | 650-Fluidized Bed
9270 | Wet coal | External | Fuel Quality | D1 | Forced - Immediate | 2019 | Coal | LI | 650 | Fluidized Bed | SERC | Winter | 122.2 | 13 | 1 | 1 | 9270-Wet coal | D1-Forced - Immediate | 650-Fluidized Bed
9270 | Wet coal | External | Fuel Quality | D1 | Forced - Immediate | 2019 | Coal | CC | 810 | Multi-boiler/Multi-turbine | MRO | Off-Peak | 32.5 | 65 | 1 | 1 | 9270-Wet coal | D1-Forced - Immediate | 810-Multi-boiler/Multi-turbine
9270 | Wet coal | External | Fuel Quality | D1 | Forced - Immediate | 2019 | Coal | CC | 810 | Multi-boiler/Multi-turbine | MRO | Off-Peak | 108.3333 | 65 | 1 | 1 | 9270-Wet coal | D1-Forced - Immediate | 810-Multi-boiler/Multi-turbine
9270 | Wet coal | External | Fuel Quality | D1 | Forced - Immediate | 2019 | Coal | CC | 810 | Multi-boiler/Multi-turbine | MRO | Off-Peak | 134.3333 | 65 | 1 | 1 | 9270-Wet coal | D1-Forced - Immediate | 810-Multi-boiler/Multi-turbine
9270 | Wet coal | External | Fuel Quality | D1 | Forced - Immediate | 2019 | Coal | CC | 810 | Multi-boiler/Multi-turbine | MRO | Off-Peak | 2278 | 68 | 1 | 1 | 9270-Wet coal | D1-Forced - Immediate | 810-Multi-boiler/Multi-turbine
9270 | Wet coal | External | Fuel Quality | U1 | Forced - Immediate | 2019 | Coal | CC | 810 | Multi-boiler/Multi-turbine | MRO | Off-Peak | 1460 | 200 | 1 | 1 | 9270-Wet coal | U1-Forced - Immediate | 810-Multi-boiler/Multi-turbine
9270 | Wet coal | External | Fuel Quality | D1 | Forced - Immediate | 2019 | Coal | CC | 810 | Multi-boiler/Multi-turbine | MRO | Off-Peak | 190.6666 | 65 | 1 | 1 | 9270-Wet coal | D1-Forced - Immediate | 810-Multi-boiler/Multi-turbine
9270 | Wet coal | External | Fuel Quality | D1 | Forced - Immediate | 2019 | Coal | CC | 810 | Multi-boiler/Multi-turbine | MRO | Off-Peak | 128.3333 | 70 | 1 | 1 | 9270-Wet coal | D1-Forced - Immediate | 810-Multi-boiler/Multi-turbine
9270 | Wet coal | External | Fuel Quality | D1 | Forced - Immediate | 2019 | Coal | CC | 810 | Multi-boiler/Multi-turbine | MRO | Off-Peak | 778.75 | 35 | 1 | 1 | 9270-Wet coal | D1-Forced - Immediate | 810-Multi-boiler/Multi-turbine
9270 | Wet coal | External | Fuel Quality | D1 | Forced - Immediate | 2019 | Coal | CC | 810 | Multi-boiler/Multi-turbine | MRO | Off-Peak | 1137.5 | 65 | 1 | 1 | 9270-Wet coal | D1-Forced - Immediate | 810-Multi-boiler/Multi-turbine
9270 | Wet coal | External | Fuel Quality | D1 | Forced - Immediate | 2019 | Coal | CC | 810 | Multi-boiler/Multi-turbine | MRO | Off-Peak | 119.1666 | 65 | 1 | 1 | 9270-Wet coal | D1-Forced - Immediate | 810-Multi-boiler/Multi-turbine
9270 | Wet coal | External | Fuel Quality | D1 | Forced - Immediate | 2019 | Coal | CC | 810 | Multi-boiler/Multi-turbine | MRO | Off-Peak | 2346.75 | 63 | 1 | 1 | 9270-Wet coal | D1-Forced - Immediate | 810-Multi-boiler/Multi-turbine
9270 | Wet coal | External | Fuel Quality | U1 | Forced - Immediate | 2019 | Coal | CC | 810 | Multi-boiler/Multi-turbine | MRO | Off-Peak | 566.6666 | 200 | 1 | 1 | 9270-Wet coal | U1-Forced - Immediate | 810-Multi-boiler/Multi-turbine
9270 | Wet coal | External | Fuel Quality | D1 | Forced - Immediate | 2019 | Coal | CC | 810 | Multi-boiler/Multi-turbine | MRO | Off-Peak | 53.3333 | 40 | 1 | 1 | 9270-Wet coal | D1-Forced - Immediate | 810-Multi-boiler/Multi-turbine
9270 | Wet coal | External | Fuel Quality | U1 | Forced - Immediate | 2019 | Coal | CC | 810 | Multi-boiler/Multi-turbine | MRO | Off-Peak | 2586.6666 | 200 | 1 | 1 | 9270-Wet coal | U1-Forced - Immediate | 810-Multi-boiler/Multi-turbine
9270 | Wet coal | External | Fuel Quality | U3 | Forced - Postponed | 2019 | Coal | CC | 810 | Multi-boiler/Multi-turbine | MRO | Off-Peak | 63796.6666 | 200 | 1 | 1 | 9270-Wet coal | U3-Forced - Postponed | 810-Multi-boiler/Multi-turbine
9270 | Wet coal | External | Fuel Quality | D1 | Forced - Immediate | 2019 | Coal | CC | 810 | Multi-boiler/Multi-turbine | MRO | Off-Peak | 39 | 65 | 1 | 1 | 9270-Wet coal | D1-Forced - Immediate | 810-Multi-boiler/Multi-turbine
9270 | Wet coal | External | Fuel Quality | D1 | Forced - Immediate | 2019 | Coal | CC | 810 | Multi-boiler/Multi-turbine | SERC | Winter | 9048 | 156 | 1 | 1 | 9270-Wet coal | D1-Forced - Immediate | 810-Multi-boiler/Multi-turbine
9270 | Wet coal | External | Fuel Quality | U1 | Forced - Immediate | 2019 | Coal | CC | 810 | Multi-boiler/Multi-turbine | MRO | Off-Peak | 986.6666 | 200 | 1 | 1 | 9270-Wet coal | U1-Forced - Immediate | 810-Multi-boiler/Multi-turbine
9270 | Wet coal | External | Fuel Quality | D1 | Forced - Immediate | 2019 | Coal | CC | 810 | Multi-boiler/Multi-turbine | MRO | Off-Peak | 275 | 55 | 1 | 1 | 9270-Wet coal | D1-Forced - Immediate | 810-Multi-boiler/Multi-turbine
9270 | Wet coal | External | Fuel Quality | D1 | Forced - Immediate | 2019 | Coal | CC | 810 | Multi-boiler/Multi-turbine | MRO | Off-Peak | 532.5833 | 83 | 1 | 1 | 9270-Wet coal | D1-Forced - Immediate | 810-Multi-boiler/Multi-turbine
9270 | Wet coal | External | Fuel Quality | D1 | Forced - Immediate | 2019 | Coal | CC | 810 | Multi-boiler/Multi-turbine | MRO | Off-Peak | 537.5 | 75 | 1 | 1 | 9270-Wet coal | D1-Forced - Immediate | 810-Multi-boiler/Multi-turbine
9271 | Wet coal (not outside management control) | External | Fuel Quality | D1 | Forced - Immediate | 2019 | Coal | CC | 100 | Fossil-Steam | RFC | Off-Peak | 7.4997 | 450 | 1 | 1 | 9271-Wet coal (not outside management control) | D1-Forced - Immediate | 100-Fossil-Steam
9271 | Wet coal (not outside management control) | External | Fuel Quality | D1 | Forced - Immediate | 2019 | Coal | CC | 100 | Fossil-Steam | RFC | Off-Peak | 8 | 60 | 1 | 1 | 9271-Wet coal (not outside management control) | D1-Forced - Immediate | 100-Fossil-Steam
9271 | Wet coal (not outside management control) | External | Fuel Quality | D1 | Forced - Immediate | 2019 | Coal | CC | 100 | Fossil-Steam | RFC | Off-Peak | 85.5 | 95 | 1 | 1 | 9271-Wet coal (not outside management control) | D1-Forced - Immediate | 100-Fossil-Steam
9271 | Wet coal (not outside management control) | External | Fuel Quality | D1 | Forced - Immediate | 2019 | Coal | CC | 100 | Fossil-Steam | WECC | Off-Peak | 204.2833 | 17 | 1 | 1 | 9271-Wet coal (not outside management control) | D1-Forced - Immediate | 100-Fossil-Steam
9271 | Wet coal (not outside management control) | External | Fuel Quality | D1 | Forced - Immediate | 2019 | Coal | CC | 100 | Fossil-Steam | MRO | Off-Peak | 208.25 | 119 | 1 | 1 | 9271-Wet coal (not outside management control) | D1-Forced - Immediate | 100-Fossil-Steam
9271 | Wet coal (not outside management control) | External | Fuel Quality | D1 | Forced - Immediate | 2019 | Coal | CC | 100 | Fossil-Steam | RFC | Off-Peak | 249.4333 | 7 | 1 | 1 | 9271-Wet coal (not outside management control) | D1-Forced - Immediate | 100-Fossil-Steam
9271 | Wet coal (not outside management control) | External | Fuel Quality | D1 | Forced - Immediate | 2019 | Coal | CC | 100 | Fossil-Steam | RFC | Off-Peak | 251.6666 | 100 | 1 | 1 | 9271-Wet coal (not outside management control) | D1-Forced - Immediate | 100-Fossil-Steam
9271 | Wet coal (not outside management control) | External | Fuel Quality | D1 | Forced - Immediate | 2019 | Coal | CC | 100 | Fossil-Steam | RFC | Off-Peak | 262.1666 | 55 | 1 | 1 | 9271-Wet coal (not outside management control) | D1-Forced - Immediate | 100-Fossil-Steam
9271 | Wet coal (not outside management control) | External | Fuel Quality | D1 | Forced - Immediate | 2019 | Coal | CC | 100 | Fossil-Steam | MRO | Off-Peak | 654.9167 | 29 | 1 | 1 | 9271-Wet coal (not outside management control) | D1-Forced - Immediate | 100-Fossil-Steam
9271 | Wet coal (not outside management control) | External | Fuel Quality | D1 | Forced - Immediate | 2019 | Coal | CC | 100 | Fossil-Steam | RFC | Off-Peak | 2079 | 270 | 1 | 1 | 9271-Wet coal (not outside management control) | D1-Forced - Immediate | 100-Fossil-Steam
9271 | Wet coal (not outside management control) | External | Fuel Quality | D1 | Forced - Immediate | 2019 | Coal | CC | 100 | Fossil-Steam | MRO | Summer | 47 | 20 | 1 | 1 | 9271-Wet coal (not outside management control) | D1-Forced - Immediate | 100-Fossil-Steam
9271 | Wet coal (not outside management control) | External | Fuel Quality | D1 | Forced - Immediate | 2019 | Coal | CC | 100 | Fossil-Steam | RFC | Summer | 119 | 85 | 1 | 1 | 9271-Wet coal (not outside management control) | D1-Forced - Immediate | 100-Fossil-Steam
9271 | Wet coal (not outside management control) | External | Fuel Quality | D1 | Forced - Immediate | 2019 | Coal | CC | 100 | Fossil-Steam | SERC | Summer | 216 | 9 | 1 | 1 | 9271-Wet coal (not outside management control) | D1-Forced - Immediate | 100-Fossil-Steam
9271 | Wet coal (not outside management control) | External | Fuel Quality | D1 | Forced - Immediate | 2019 | Coal | CC | 100 | Fossil-Steam | RFC | Summer | 264.4166 | 95 | 1 | 1 | 9271-Wet coal (not outside management control) | D1-Forced - Immediate | 100-Fossil-Steam
9271 | Wet coal (not outside management control) | External | Fuel Quality | D1 | Forced - Immediate | 2019 | Coal | CC | 100 | Fossil-Steam | WECC | Summer | 314 | 12 | 1 | 1 | 9271-Wet coal (not outside management control) | D1-Forced - Immediate | 100-Fossil-Steam
9271 | Wet coal (not outside management control) | External | Fuel Quality | D1 | Forced - Immediate | 2019 | Coal | CC | 100 | Fossil-Steam | WECC | Summer | 1114 | 12 | 1 | 1 | 9271-Wet coal (not outside management control) | D1-Forced - Immediate | 100-Fossil-Steam
9271 | Wet coal (not outside management control) | External | Fuel Quality | D1 | Forced - Immediate | 2019 | Coal | CC | 100 | Fossil-Steam | RFC | Winter | 97.5 | 130 | 1 | 1 | 9271-Wet coal (not outside management control) | D1-Forced - Immediate | 100-Fossil-Steam
9271 | Wet coal (not outside management control) | External | Fuel Quality | D1 | Forced - Immediate | 2019 | Coal | CC | 100 | Fossil-Steam | RFC | Winter | 190.6665 | 220 | 1 | 1 | 9271-Wet coal (not outside management control) | D1-Forced - Immediate | 100-Fossil-Steam
9271 | Wet coal (not outside management control) | External | Fuel Quality | D1 | Forced - Immediate | 2019 | Coal | CC | 100 | Fossil-Steam | RFC | Winter | 348 | 240 | 1 | 1 | 9271-Wet coal (not outside management control) | D1-Forced - Immediate | 100-Fossil-Steam
9271 | Wet coal (not outside management control) | External | Fuel Quality | D1 | Forced - Immediate | 2019 | Coal | CC | 100 | Fossil-Steam | RFC | Winter | 366.8332 | 310 | 1 | 1 | 9271-Wet coal (not outside management control) | D1-Forced - Immediate | 100-Fossil-Steam
9271 | Wet coal (not outside management control) | External | Fuel Quality | D1 | Forced - Immediate | 2019 | Coal | CC | 100 | Fossil-Steam | RFC | Winter | 395 | 100 | 1 | 1 | 9271-Wet coal (not outside management control) | D1-Forced - Immediate | 100-Fossil-Steam
9271 | Wet coal (not outside management control) | External | Fuel Quality | D1 | Forced - Immediate | 2019 | Coal | CC | 100 | Fossil-Steam | RFC | Winter | 622.5 | 830 | 1 | 1 | 9271-Wet coal (not outside management control) | D1-Forced - Immediate | 100-Fossil-Steam
9271 | Wet coal (not outside management control) | External | Fuel Quality | D1 | Forced - Immediate | 2019 | Coal | CC | 100 | Fossil-Steam | RFC | Winter | 714 | 680 | 1 | 1 | 9271-Wet coal (not outside management control) | D1-Forced - Immediate | 100-Fossil-Steam
9271 | Wet coal (not outside management control) | External | Fuel Quality | D1 | Forced - Immediate | 2019 | Coal | CC | 100 | Fossil-Steam | RFC | Winter | 1091.9998 | 630 | 1 | 1 | 9271-Wet coal (not outside management control) | D1-Forced - Immediate | 100-Fossil-Steam
9271 | Wet coal (not outside management control) | External | Fuel Quality | D1 | Forced - Immediate | 2019 | Coal | CC | 100 | Fossil-Steam | RFC | Winter | 1599.9999 | 150 | 1 | 1 | 9271-Wet coal (not outside management control) | D1-Forced - Immediate | 100-Fossil-Steam
9271 | Wet coal (not outside management control) | External | Fuel Quality | D1 | Forced - Immediate | 2019 | Coal | CC | 100 | Fossil-Steam | RFC | Winter | 1688.4998 | 330 | 1 | 1 | 9271-Wet coal (not outside management control) | D1-Forced - Immediate | 100-Fossil-Steam
9271 | Wet coal (not outside management control) | External | Fuel Quality | D1 | Forced - Immediate | 2019 | Coal | CC | 100 | Fossil-Steam | RFC | Winter | 1836 | 680 | 1 | 1 | 9271-Wet coal (not outside management control) | D1-Forced - Immediate | 100-Fossil-Steam
9271 | Wet coal (not outside management control) | External | Fuel Quality | D1 | Forced - Immediate | 2019 | Coal | CC | 100 | Fossil-Steam | RFC | Winter | 1987.5 | 750 | 1 | 1 | 9271-Wet coal (not outside management control) | D1-Forced - Immediate | 100-Fossil-Steam
9271 | Wet coal (not outside management control) | External | Fuel Quality | D1 | Forced - Immediate | 2019 | Coal | CC | 100 | Fossil-Steam | RFC | Winter | 2227.5 | 330 | 1 | 1 | 9271-Wet coal (not outside management control) | D1-Forced - Immediate | 100-Fossil-Steam
9271 | Wet coal (not outside management control) | External | Fuel Quality | D1 | Forced - Immediate | 2019 | Coal | CC | 100 | Fossil-Steam | RFC | Winter | 2270.3332 | 140 | 1 | 1 | 9271-Wet coal (not outside management control) | D1-Forced - Immediate | 100-Fossil-Steam
9271 | Wet coal (not outside management control) | External | Fuel Quality | D1 | Forced - Immediate | 2019 | Coal | CC | 100 | Fossil-Steam | RFC | Winter | 2783.333 | 500 | 1 | 1 | 9271-Wet coal (not outside management control) | D1-Forced - Immediate | 100-Fossil-Steam
9271 | Wet coal (not outside management control) | External | Fuel Quality | D1 | Forced - Immediate | 2019 | Coal | CC | 100 | Fossil-Steam | RFC | Winter | 9379.1665 | 250 | 1 | 1 | 9271-Wet coal (not outside management control) | D1-Forced - Immediate | 100-Fossil-Steam
9271 | Wet coal (not outside management control) | External | Fuel Quality | D2 | Forced - Delayed | 2019 | Coal | CC | 100 | Fossil-Steam | RFC | Off-Peak | 55 | 2.75 | 1 | 1 | 9271-Wet coal (not outside management control) | D2-Forced - Delayed | 100-Fossil-Steam
9271 | Wet coal (not outside management control) | External | Fuel Quality | D2 | Forced - Delayed | 2019 | Coal | CC | 100 | Fossil-Steam | RFC | Off-Peak | 86.4 | 1.8 | 1 | 1 | 9271-Wet coal (not outside management control) | D2-Forced - Delayed | 100-Fossil-Steam
9271 | Wet coal (not outside management control) | External | Fuel Quality | D2 | Forced - Delayed | 2019 | Coal | CC | 100 | Fossil-Steam | RFC | Off-Peak | 259.7 | 5.3 | 1 | 1 | 9271-Wet coal (not outside management control) | D2-Forced - Delayed | 100-Fossil-Steam
9271 | Wet coal (not outside management control) | External | Fuel Quality | D2 | Forced - Delayed | 2019 | Coal | CC | 100 | Fossil-Steam | RFC | Off-Peak | 288.6 | 11.1 | 1 | 1 | 9271-Wet coal (not outside management control) | D2-Forced - Delayed | 100-Fossil-Steam
9271 | Wet coal (not outside management control) | External | Fuel Quality | D2 | Forced - Delayed | 2019 | Coal | CC | 100 | Fossil-Steam | RFC | Off-Peak | 1078 | 22 | 1 | 1 | 9271-Wet coal (not outside management control) | D2-Forced - Delayed | 100-Fossil-Steam
9271 | Wet coal (not outside management control) | External | Fuel Quality | D2 | Forced - Delayed | 2019 | Coal | CC | 100 | Fossil-Steam | RFC | Off-Peak | 1800 | 100 | 1 | 1 | 9271-Wet coal (not outside management control) | D2-Forced - Delayed | 100-Fossil-Steam
9271 | Wet coal (not outside management control) | External | Fuel Quality | D2 | Forced - Delayed | 2019 | Coal | CC | 100 | Fossil-Steam | RFC | Summer | 85.8 | 3.3 | 1 | 1 | 9271-Wet coal (not outside management control) | D2-Forced - Delayed | 100-Fossil-Steam
9271 | Wet coal (not outside management control) | External | Fuel Quality | D2 | Forced - Delayed | 2019 | Coal | CC | 100 | Fossil-Steam | RFC | Summer | 1939 | 7 | 1 | 1 | 9271-Wet coal (not outside management control) | D2-Forced - Delayed | 100-Fossil-Steam
9271 | Wet coal (not outside management control) | External | Fuel Quality | D2 | Forced - Delayed | 2019 | Coal | CC | 100 | Fossil-Steam | RFC | Summer | 2537.5 | 12.5 | 1 | 1 | 9271-Wet coal (not outside management control) | D2-Forced - Delayed | 100-Fossil-Steam
9271 | Wet coal (not outside management control) | External | Fuel Quality | D2 | Forced - Delayed | 2019 | Coal | CC | 100 | Fossil-Steam | RFC | Winter | 270 | 5.4 | 1 | 1 | 9271-Wet coal (not outside management control) | D2-Forced - Delayed | 100-Fossil-Steam
9271 | Wet coal (not outside management control) | External | Fuel Quality | D2 | Forced - Delayed | 2019 | Coal | CC | 100 | Fossil-Steam | RFC | Winter | 693.66 | 4.4 | 1 | 1 | 9271-Wet coal (not outside management control) | D2-Forced - Delayed | 100-Fossil-Steam
9271 | Wet coal (not outside management control) | External | Fuel Quality | D2 | Forced - Delayed | 2019 | Coal | CC | 100 | Fossil-Steam | RFC | Winter | 1892.285 | 26.3 | 1 | 1 | 9271-Wet coal (not outside management control) | D2-Forced - Delayed | 100-Fossil-Steam
9271 | Wet coal (not outside management control) | External | Fuel Quality | D2 | Forced - Delayed | 2019 | Coal | CC | 100 | Fossil-Steam | RFC | Winter | 4260 | 20 | 1 | 1 | 9271-Wet coal (not outside management control) | D2-Forced - Delayed | 100-Fossil-Steam
9271 | Wet coal (not outside management control) | External | Fuel Quality | D2 | Forced - Delayed | 2019 | Coal | CC | 100 | Fossil-Steam | RFC | Winter | 8167.4 | 19.4 | 1 | 1 | 9271-Wet coal (not outside management control) | D2-Forced - Delayed | 100-Fossil-Steam
9271 | Wet coal (not outside management control) | External | Fuel Quality | D1 | Forced - Immediate | 2019 | Coal | CC | 100 | Fossil-Steam | RFC | Off-Peak | 36.4166 | 95 | 1 | 1 | 9271-Wet coal (not outside management control) | D1-Forced - Immediate | 100-Fossil-Steam
9271 | Wet coal (not outside management control) | External | Fuel Quality | D1 | Forced - Immediate | 2019 | Coal | CC | 100 | Fossil-Steam | RFC | Off-Peak | 134.5833 | 85 | 1 | 1 | 9271-Wet coal (not outside management control) | D1-Forced - Immediate | 100-Fossil-Steam
9271 | Wet coal (not outside management control) | External | Fuel Quality | D1 | Forced - Immediate | 2019 | Coal | CC | 100 | Fossil-Steam | WECC | Off-Peak | 151.65 | 27 | 1 | 1 | 9271-Wet coal (not outside management control) | D1-Forced - Immediate | 100-Fossil-Steam
9271 | Wet coal (not outside management control) | External | Fuel Quality | D1 | Forced - Immediate | 2019 | Coal | CC | 100 | Fossil-Steam | RFC | Off-Peak | 168.5333 | 64 | 1 | 1 | 9271-Wet coal (not outside management control) | D1-Forced - Immediate | 100-Fossil-Steam
9271 | Wet coal (not outside management control) | External | Fuel Quality | D1 | Forced - Immediate | 2019 | Coal | CC | 100 | Fossil-Steam | RFC | Off-Peak | 244.9999 | 210 | 1 | 1 | 9271-Wet coal (not outside management control) | D1-Forced - Immediate | 100-Fossil-Steam
9271 | Wet coal (not outside management control) | External | Fuel Quality | D1 | Forced - Immediate | 2019 | Coal | CC | 100 | Fossil-Steam | RFC | Off-Peak | 400 | 200 | 1 | 1 | 9271-Wet coal (not outside management control) | D1-Forced - Immediate | 100-Fossil-Steam
9271 | Wet coal (not outside management control) | External | Fuel Quality | D1 | Forced - Immediate | 2019 | Coal | CC | 100 | Fossil-Steam | WECC | Off-Peak | 432 | 27 | 1 | 1 | 9271-Wet coal (not outside management control) | D1-Forced - Immediate | 100-Fossil-Steam
9271 | Wet coal (not outside management control) | External | Fuel Quality | D1 | Forced - Immediate | 2019 | Coal | CC | 100 | Fossil-Steam | RFC | Off-Peak | 529.9998 | 600 | 1 | 1 | 9271-Wet coal (not outside management control) | D1-Forced - Immediate | 100-Fossil-Steam
9271 | Wet coal (not outside management control) | External | Fuel Quality | D1 | Forced - Immediate | 2019 | Coal | CC | 100 | Fossil-Steam | SERC | Off-Peak | 1110.6665 | 280 | 1 | 1 | 9271-Wet coal (not outside management control) | D1-Forced - Immediate | 100-Fossil-Steam
9271 | Wet coal (not outside management control) | External | Fuel Quality | D1 | Forced - Immediate | 2019 | Coal | CC | 100 | Fossil-Steam | RFC | Off-Peak | 1199.9997 | 450 | 1 | 1 | 9271-Wet coal (not outside management control) | D1-Forced - Immediate | 100-Fossil-Steam
9271 | Wet coal (not outside management control) | External | Fuel Quality | D1 | Forced - Immediate | 2019 | Coal | CC | 100 | Fossil-Steam | WECC | Off-Peak | 2083.2 | 217 | 1 | 1 | 9271-Wet coal (not outside management control) | D1-Forced - Immediate | 100-Fossil-Steam
9271 | Wet coal (not outside management control) | External | Fuel Quality | D1 | Forced - Immediate | 2019 | Coal | CC | 100 | Fossil-Steam | MRO | Summer | 12.8333 | 10 | 1 | 1 | 9271-Wet coal (not outside management control) | D1-Forced - Immediate | 100-Fossil-Steam
9271 | Wet coal (not outside management control) | External | Fuel Quality | D1 | Forced - Immediate | 2019 | Coal | CC | 100 | Fossil-Steam | RFC | Summer | 75 | 75 | 1 | 1 | 9271-Wet coal (not outside management control) | D1-Forced - Immediate | 100-Fossil-Steam
9271 | Wet coal (not outside management control) | External | Fuel Quality | D1 | Forced - Immediate | 2019 | Coal | CC | 100 | Fossil-Steam | RFC | Summer | 318.75 | 375 | 1 | 1 | 9271-Wet coal (not outside management control) | D1-Forced - Immediate | 100-Fossil-Steam
9271 | Wet coal (not outside management control) | External | Fuel Quality | D1 | Forced - Immediate | 2019 | Coal | CC | 100 | Fossil-Steam | RFC | Summer | 768.1666 | 110 | 1 | 1 | 9271-Wet coal (not outside management control) | D1-Forced - Immediate | 100-Fossil-Steam
9271 | Wet coal (not outside management control) | External | Fuel Quality | D1 | Forced - Immediate | 2019 | Coal | CC | 100 | Fossil-Steam | RFC | Winter | 43.3332 | 200 | 1 | 1 | 9271-Wet coal (not outside management control) | D1-Forced - Immediate | 100-Fossil-Steam
9271 | Wet coal (not outside management control) | External | Fuel Quality | D1 | Forced - Immediate | 2019 | Coal | CC | 100 | Fossil-Steam | RFC | Winter | 66.25 | 75 | 1 | 1 | 9271-Wet coal (not outside management control) | D1-Forced - Immediate | 100-Fossil-Steam
9271 | Wet coal (not outside management control) | External | Fuel Quality | D1 | Forced - Immediate | 2019 | Coal | CC | 100 | Fossil-Steam | SERC | Winter | 80 | 20 | 1 | 3 | 9271-Wet coal (not outside management control) | D1-Forced - Immediate | 100-Fossil-Steam
9271 | Wet coal (not outside management control) | External | Fuel Quality | D1 | Forced - Immediate | 2019 | Coal | CC | 100 | Fossil-Steam | SERC | Winter | 121.5 | 27 | 1 | 1 | 9271-Wet coal (not outside management control) | D1-Forced - Immediate | 100-Fossil-Steam
9271 | Wet coal (not outside management control) | External | Fuel Quality | D1 | Forced - Immediate | 2019 | Coal | CC | 100 | Fossil-Steam | RFC | Winter | 126 | 120 | 1 | 1 | 9271-Wet coal (not outside management control) | D1-Forced - Immediate | 100-Fossil-Steam
9271 | Wet coal (not outside management control) | External | Fuel Quality | D1 | Forced - Immediate | 2019 | Coal | CC | 100 | Fossil-Steam | RFC | Winter | 142.9166 | 175 | 1 | 1 | 9271-Wet coal (not outside management control) | D1-Forced - Immediate | 100-Fossil-Steam
9271 | Wet coal (not outside management control) | External | Fuel Quality | D1 | Forced - Immediate | 2019 | Coal | CC | 100 | Fossil-Steam | RFC | Winter | 152.25 | 105 | 1 | 1 | 9271-Wet coal (not outside management control) | D1-Forced - Immediate | 100-Fossil-Steam
9271 | Wet coal (not outside management control) | External | Fuel Quality | D1 | Forced - Immediate | 2019 | Coal | CC | 100 | Fossil-Steam | SERC | Winter | 234.3833 | 49 | 1 | 1 | 9271-Wet coal (not outside management control) | D1-Forced - Immediate | 100-Fossil-Steam
9271 | Wet coal (not outside management control) | External | Fuel Quality | D1 | Forced - Immediate | 2019 | Coal | CC | 100 | Fossil-Steam | RFC | Winter | 241.5 | 230 | 1 | 1 | 9271-Wet coal (not outside management control) | D1-Forced - Immediate | 100-Fossil-Steam
9271 | Wet coal (not outside management control) | External | Fuel Quality | D1 | Forced - Immediate | 2019 | Coal | CC | 100 | Fossil-Steam | SERC | Winter | 242 | 22 | 1 | 1 | 9271-Wet coal (not outside management control) | D1-Forced - Immediate | 100-Fossil-Steam
9271 | Wet coal (not outside management control) | External | Fuel Quality | D1 | Forced - Immediate | 2019 | Coal | CC | 100 | Fossil-Steam | RFC | Winter | 1755.8333 | 70 | 1 | 1 | 9271-Wet coal (not outside management control) | D1-Forced - Immediate | 100-Fossil-Steam
9271 | Wet coal (not outside management control) | External | Fuel Quality | D1 | Forced - Immediate | 2019 | Coal | CC | 100 | Fossil-Steam | SERC | Winter | 1887 | 51 | 1 | 1 | 9271-Wet coal (not outside management control) | D1-Forced - Immediate | 100-Fossil-Steam
9271 | Wet coal (not outside management control) | External | Fuel Quality | D1 | Forced - Immediate | 2019 | Coal | CC | 100 | Fossil-Steam | RFC | Winter | 3117.5 | 430 | 1 | 1 | 9271-Wet coal (not outside management control) | D1-Forced - Immediate | 100-Fossil-Steam
9271 | Wet coal (not outside management control) | External | Fuel Quality | D1 | Forced - Immediate | 2019 | Other | WD | 100 | Fossil-Steam | SERC | Off-Peak | 19.0667 | 11 | 1 | 1 | 9271-Wet coal (not outside management control) | D1-Forced - Immediate | 100-Fossil-Steam
9271 | Wet coal (not outside management control) | External | Fuel Quality | D2 | Forced - Delayed | 2019 | Coal | CC | 100 | Fossil-Steam | RFC | Off-Peak | 94.6266 | 37.6 | 1 | 1 | 9271-Wet coal (not outside management control) | D2-Forced - Delayed | 100-Fossil-Steam
9271 | Wet coal (not outside management control) | External | Fuel Quality | D2 | Forced - Delayed | 2019 | Coal | CC | 100 | Fossil-Steam | RFC | Off-Peak | 148.5 | 9.9 | 1 | 1 | 9271-Wet coal (not outside management control) | D2-Forced - Delayed | 100-Fossil-Steam
9271 | Wet coal (not outside management control) | External | Fuel Quality | D2 | Forced - Delayed | 2019 | Coal | CC | 100 | Fossil-Steam | RFC | Off-Peak | 238 | 3.4 | 1 | 1 | 9271-Wet coal (not outside management control) | D2-Forced - Delayed | 100-Fossil-Steam
9271 | Wet coal (not outside management control) | External | Fuel Quality | D2 | Forced - Delayed | 2019 | Coal | CC | 100 | Fossil-Steam | RFC | Off-Peak | 310.8 | 11.1 | 1 | 1 | 9271-Wet coal (not outside management control) | D2-Forced - Delayed | 100-Fossil-Steam
9271 | Wet coal (not outside management control) | External | Fuel Quality | D2 | Forced - Delayed | 2019 | Coal | CC | 100 | Fossil-Steam | RFC | Summer | 1645.8 | 21.1 | 1 | 1 | 9271-Wet coal (not outside management control) | D2-Forced - Delayed | 100-Fossil-Steam
9271 | Wet coal (not outside management control) | External | Fuel Quality | D3 | Forced - Postponed | 2019 | Coal | CC | 100 | Fossil-Steam | MRO | Off-Peak | 4140 | 180 | 1 | 1 | 9271-Wet coal (not outside management control) | D3-Forced - Postponed | 100-Fossil-Steam
9271 | Wet coal (not outside management control) | External | Fuel Quality | D3 | Forced - Postponed | 2019 | Coal | CC | 100 | Fossil-Steam | RFC | Summer | 2000 | 400 | 1 | 1 | 9271-Wet coal (not outside management control) | D3-Forced - Postponed | 100-Fossil-Steam
9271 | Wet coal (not outside management control) | External | Fuel Quality | SF | Startup Failure | 2019 | Coal | CC | 100 | Fossil-Steam | RFC | Summer | 3528.5829 | 1315 | 1 | 1 | 9271-Wet coal (not outside management control) | SF-Startup Failure | 100-Fossil-Steam
9271 | Wet coal (not outside management control) | External | Fuel Quality | U1 | Forced - Immediate | 2019 | Coal | CC | 100 | Fossil-Steam | MRO | Summer | 4878.9997 | 492 | 1 | 1 | 9271-Wet coal (not outside management control) | U1-Forced - Immediate | 100-Fossil-Steam
9271 | Wet coal (not outside management control) | External | Fuel Quality | D1 | Forced - Immediate | 2019 | Coal | CC | 100 | Fossil-Steam | RFC | Off-Peak | 15 | 60 | 1 | 1 | 9271-Wet coal (not outside management control) | D1-Forced - Immediate | 100-Fossil-Steam
9271 | Wet coal (not outside management control) | External | Fuel Quality | D1 | Forced - Immediate | 2019 | Coal | CC | 100 | Fossil-Steam | RFC | Off-Peak | 81.6666 | 100 | 1 | 1 | 9271-Wet coal (not outside management control) | D1-Forced - Immediate | 100-Fossil-Steam
9271 | Wet coal (not outside management control) | External | Fuel Quality | D1 | Forced - Immediate | 2019 | Coal | CC | 100 | Fossil-Steam | WECC | Off-Peak | 155.8333 | 17 | 1 | 1 | 9271-Wet coal (not outside management control) | D1-Forced - Immediate | 100-Fossil-Steam
9271 | Wet coal (not outside management control) | External | Fuel Quality | D1 | Forced - Immediate | 2019 | Coal | CC | 100 | Fossil-Steam | RFC | Off-Peak | 280 | 560 | 1 | 1 | 9271-Wet coal (not outside management control) | D1-Forced - Immediate | 100-Fossil-Steam
9271 | Wet coal (not outside management control) | External | Fuel Quality | D1 | Forced - Immediate | 2019 | Coal | CC | 100 | Fossil-Steam | RFC | Off-Peak | 346.6666 | 260 | 1 | 1 | 9271-Wet coal (not outside management control) | D1-Forced - Immediate | 100-Fossil-Steam
9271 | Wet coal (not outside management control) | External | Fuel Quality | D1 | Forced - Immediate | 2019 | Coal | CC | 100 | Fossil-Steam | RFC | Off-Peak | 357.5 | 110 | 1 | 1 | 9271-Wet coal (not outside management control) | D1-Forced - Immediate | 100-Fossil-Steam
9271 | Wet coal (not outside management control) | External | Fuel Quality | D1 | Forced - Immediate | 2019 | Coal | CC | 100 | Fossil-Steam | SERC | Off-Peak | 430.1666 | 145 | 1 | 1 | 9271-Wet coal (not outside management control) | D1-Forced - Immediate | 100-Fossil-Steam
9271 | Wet coal (not outside management control) | External | Fuel Quality | D1 | Forced - Immediate | 2019 | Coal | CC | 100 | Fossil-Steam | RFC | Off-Peak | 459.62 | 29.4 | 1 | 1 | 9271-Wet coal (not outside management control) | D1-Forced - Immediate | 100-Fossil-Steam
9271 | Wet coal (not outside management control) | External | Fuel Quality | D1 | Forced - Immediate | 2019 | Coal | CC | 100 | Fossil-Steam | SERC | Off-Peak | 633.3332 | 200 | 1 | 1 | 9271-Wet coal (not outside management control) | D1-Forced - Immediate | 100-Fossil-Steam
9271 | Wet coal (not outside management control) | External | Fuel Quality | D1 | Forced - Immediate | 2019 | Coal | CC | 100 | Fossil-Steam | SERC | Off-Peak | 880 | 320 | 1 | 1 | 9271-Wet coal (not outside management control) | D1-Forced - Immediate | 100-Fossil-Steam
9271 | Wet coal (not outside management control) | External | Fuel Quality | D1 | Forced - Immediate | 2019 | Coal | CC | 100 | Fossil-Steam | RFC | Off-Peak | 2560.6666 | 115 | 1 | 1 | 9271-Wet coal (not outside management control) | D1-Forced - Immediate | 100-Fossil-Steam
9271 | Wet coal (not outside management control) | External | Fuel Quality | D1 | Forced - Immediate | 2019 | Coal | CC | 100 | Fossil-Steam | RFC | Off-Peak | 4000 | 500 | 1 | 1 | 9271-Wet coal (not outside management control) | D1-Forced - Immediate | 100-Fossil-Steam
9271 | Wet coal (not outside management control) | External | Fuel Quality | D1 | Forced - Immediate | 2019 | Coal | CC | 100 | Fossil-Steam | RFC | Off-Peak | 6373.3328 | 800 | 1 | 1 | 9271-Wet coal (not outside management control) | D1-Forced - Immediate | 100-Fossil-Steam
9271 | Wet coal (not outside management control) | External | Fuel Quality | D1 | Forced - Immediate | 2019 | Coal | CC | 100 | Fossil-Steam | MRO | Summer | 5.8667 | 3.2 | 1 | 1 | 9271-Wet coal (not outside management control) | D1-Forced - Immediate | 100-Fossil-Steam
9271 | Wet coal (not outside management control) | External | Fuel Quality | D1 | Forced - Immediate | 2019 | Coal | CC | 100 | Fossil-Steam | RFC | Summer | 73.75 | 75 | 1 | 1 | 9271-Wet coal (not outside management control) | D1-Forced - Immediate | 100-Fossil-Steam
9271 | Wet coal (not outside management control) | External | Fuel Quality | D1 | Forced - Immediate | 2019 | Coal | CC | 100 | Fossil-Steam | RFC | Summer | 82.5 | 110 | 1 | 1 | 9271-Wet coal (not outside management control) | D1-Forced - Immediate | 100-Fossil-Steam
9271 | Wet coal (not outside management control) | External | Fuel Quality | D1 | Forced - Immediate | 2019 | Coal | CC | 100 | Fossil-Steam | RFC | Summer | 242.6666 | 160 | 1 | 1 | 9271-Wet coal (not outside management control) | D1-Forced - Immediate | 100-Fossil-Steam
9271 | Wet coal (not outside management control) | External | Fuel Quality | D1 | Forced - Immediate | 2019 | Coal | CC | 100 | Fossil-Steam | RFC | Summer | 256.6665 | 280 | 1 | 1 | 9271-Wet coal (not outside management control) | D1-Forced - Immediate | 100-Fossil-Steam
9271 | Wet coal (not outside management control) | External | Fuel Quality | D1 | Forced - Immediate | 2019 | Coal | CC | 100 | Fossil-Steam | WECC | Summer | 425 | 17 | 1 | 1 | 9271-Wet coal (not outside management control) | D1-Forced - Immediate | 100-Fossil-Steam
9271 | Wet coal (not outside management control) | External | Fuel Quality | D1 | Forced - Immediate | 2019 | Coal | CC | 100 | Fossil-Steam | MRO | Winter | 86.2367 | 8.2 | 1 | 1 | 9271-Wet coal (not outside management control) | D1-Forced - Immediate | 100-Fossil-Steam
9271 | Wet coal (not outside management control) | External | Fuel Quality | D1 | Forced - Immediate | 2019 | Coal | CC | 100 | Fossil-Steam | RFC | Winter | 86.508 | 144.18 | 1 | 1 | 9271-Wet coal (not outside management control) | D1-Forced - Immediate | 100-Fossil-Steam
9271 | Wet coal (not outside management control) | External | Fuel Quality | D1 | Forced - Immediate | 2019 | Coal | CC | 100 | Fossil-Steam | RFC | Winter | 113.3333 | 80 | 1 | 1 | 9271-Wet coal (not outside management control) | D1-Forced - Immediate | 100-Fossil-Steam
9271 | Wet coal (not outside management control) | External | Fuel Quality | D1 | Forced - Immediate | 2019 | Coal | CC | 100 | Fossil-Steam | RFC | Winter | 155.9999 | 180 | 1 | 1 | 9271-Wet coal (not outside management control) | D1-Forced - Immediate | 100-Fossil-Steam
9271 | Wet coal (not outside management control) | External | Fuel Quality | D1 | Forced - Immediate | 2019 | Coal | CC | 100 | Fossil-Steam | SERC | Winter | 190.5123 | 10.42 | 1 | 1 | 9271-Wet coal (not outside management control) | D1-Forced - Immediate | 100-Fossil-Steam
9271 | Wet coal (not outside management control) | External | Fuel Quality | D1 | Forced - Immediate | 2019 | Coal | CC | 100 | Fossil-Steam | RFC | Winter | 215 | 100 | 1 | 1 | 9271-Wet coal (not outside management control) | D1-Forced - Immediate | 100-Fossil-Steam
9271 | Wet coal (not outside management control) | External | Fuel Quality | D1 | Forced - Immediate | 2019 | Coal | CC | 100 | Fossil-Steam | RFC | Winter | 369.9999 | 150 | 1 | 1 | 9271-Wet coal (not outside management control) | D1-Forced - Immediate | 100-Fossil-Steam
9271 | Wet coal (not outside management control) | External | Fuel Quality | D1 | Forced - Immediate | 2019 | Coal | CC | 100 | Fossil-Steam | RFC | Winter | 441.6665 | 250 | 1 | 1 | 9271-Wet coal (not outside management control) | D1-Forced - Immediate | 100-Fossil-Steam
9271 | Wet coal (not outside management control) | External | Fuel Quality | D1 | Forced - Immediate | 2019 | Coal | CC | 100 | Fossil-Steam | RFC | Winter | 483.75 | 75 | 1 | 1 | 9271-Wet coal (not outside management control) | D1-Forced - Immediate | 100-Fossil-Steam
9271 | Wet coal (not outside management control) | External | Fuel Quality | D1 | Forced - Immediate | 2019 | Coal | CC | 100 | Fossil-Steam | RFC | Winter | 998.1665 | 530 | 1 | 1 | 9271-Wet coal (not outside management control) | D1-Forced - Immediate | 100-Fossil-Steam
9271 | Wet coal (not outside management control) | External | Fuel Quality | D1 | Forced - Immediate | 2019 | Coal | CC | 100 | Fossil-Steam | RFC | Winter | 1227 | 30 | 1 | 1 | 9271-Wet coal (not outside management control) | D1-Forced - Immediate | 100-Fossil-Steam
9271 | Wet coal (not outside management control) | External | Fuel Quality | D2 | Forced - Delayed | 2019 | Coal | CC | 100 | Fossil-Steam | MRO | Off-Peak | 522.0786 | 73.36 | 1 | 1 | 9271-Wet coal (not outside management control) | D2-Forced - Delayed | 100-Fossil-Steam
9271 | Wet coal (not outside management control) | External | Fuel Quality | D2 | Forced - Delayed | 2019 | Coal | CC | 100 | Fossil-Steam | RFC | Off-Peak | 840 | 105 | 1 | 1 | 9271-Wet coal (not outside management control) | D2-Forced - Delayed | 100-Fossil-Steam
9271 | Wet coal (not outside management control) | External | Fuel Quality | D2 | Forced - Delayed | 2019 | Coal | CC | 100 | Fossil-Steam | RFC | Winter | 156.8 | 4.9 | 1 | 1 | 9271-Wet coal (not outside management control) | D2-Forced - Delayed | 100-Fossil-Steam
9271 | Wet coal (not outside management control) | External | Fuel Quality | D2 | Forced - Delayed | 2019 | Coal | CC | 100 | Fossil-Steam | RFC | Winter | 158.4 | 4.8 | 1 | 1 | 9271-Wet coal (not outside management control) | D2-Forced - Delayed | 100-Fossil-Steam
9271 | Wet coal (not outside management control) | External | Fuel Quality | U1 | Forced - Immediate | 2019 | Coal | CC | 100 | Fossil-Steam | RFC | Winter | 4674.9997 | 510 | 1 | 1 | 9271-Wet coal (not outside management control) | U1-Forced - Immediate | 100-Fossil-Steam
9271 | Wet coal (not outside management control) | External | Fuel Quality | U2 | Forced - Delayed | 2019 | Coal | CC | 100 | Fossil-Steam | SERC | Off-Peak | 2843.5332 | 221 | 1 | 1 | 9271-Wet coal (not outside management control) | U2-Forced - Delayed | 100-Fossil-Steam
9271 | Wet coal (not outside management control) | External | Fuel Quality | D1 | Forced - Immediate | 2019 | Coal | CC | 100 | Fossil-Steam | RFC | Off-Peak | 210 | 120 | 1 | 1 | 9271-Wet coal (not outside management control) | D1-Forced - Immediate | 100-Fossil-Steam
9271 | Wet coal (not outside management control) | External | Fuel Quality | D1 | Forced - Immediate | 2019 | Coal | CC | 100 | Fossil-Steam | RFC | Off-Peak | 270.75 | 95 | 1 | 1 | 9271-Wet coal (not outside management control) | D1-Forced - Immediate | 100-Fossil-Steam
9271 | Wet coal (not outside management control) | External | Fuel Quality | D1 | Forced - Immediate | 2019 | Coal | CC | 100 | Fossil-Steam | SERC | Off-Peak | 792.5 | 150 | 1 | 1 | 9271-Wet coal (not outside management control) | D1-Forced - Immediate | 100-Fossil-Steam
9271 | Wet coal (not outside management control) | External | Fuel Quality | D1 | Forced - Immediate | 2019 | Coal | CC | 100 | Fossil-Steam | MRO | Off-Peak | 819.1166 | 119 | 1 | 1 | 9271-Wet coal (not outside management control) | D1-Forced - Immediate | 100-Fossil-Steam
9271 | Wet coal (not outside management control) | External | Fuel Quality | D1 | Forced - Immediate | 2019 | Coal | CC | 100 | Fossil-Steam | RFC | Off-Peak | 1462.5 | 450 | 1 | 1 | 9271-Wet coal (not outside management control) | D1-Forced - Immediate | 100-Fossil-Steam
9271 | Wet coal (not outside management control) | External | Fuel Quality | D1 | Forced - Immediate | 2019 | Coal | CC | 100 | Fossil-Steam | RFC | Off-Peak | 2267.3333 | 40 | 1 | 1 | 9271-Wet coal (not outside management control) | D1-Forced - Immediate | 100-Fossil-Steam
9271 | Wet coal (not outside management control) | External | Fuel Quality | D1 | Forced - Immediate | 2019 | Coal | CC | 100 | Fossil-Steam | RFC | Off-Peak | 2481.9166 | 145 | 1 | 1 | 9271-Wet coal (not outside management control) | D1-Forced - Immediate | 100-Fossil-Steam
9271 | Wet coal (not outside management control) | External | Fuel Quality | D1 | Forced - Immediate | 2019 | Coal | CC | 100 | Fossil-Steam | MRO | Off-Peak | 2808.7733 | 8.2 | 1 | 1 | 9271-Wet coal (not outside management control) | D1-Forced - Immediate | 100-Fossil-Steam
9271 | Wet coal (not outside management control) | External | Fuel Quality | D1 | Forced - Immediate | 2019 | Coal | CC | 100 | Fossil-Steam | RFC | Off-Peak | 3440.4999 | 210 | 1 | 1 | 9271-Wet coal (not outside management control) | D1-Forced - Immediate | 100-Fossil-Steam
9271 | Wet coal (not outside management control) | External | Fuel Quality | D1 | Forced - Immediate | 2019 | Coal | CC | 100 | Fossil-Steam | SERC | Off-Peak | 8043.75 | 195 | 1 | 1 | 9271-Wet coal (not outside management control) | D1-Forced - Immediate | 100-Fossil-Steam
9271 | Wet coal (not outside management control) | External | Fuel Quality | D1 | Forced - Immediate | 2019 | Coal | CC | 100 | Fossil-Steam | RFC | Summer | 35 | 60 | 1 | 1 | 9271-Wet coal (not outside management control) | D1-Forced - Immediate | 100-Fossil-Steam
9271 | Wet coal (not outside management control) | External | Fuel Quality | D1 | Forced - Immediate | 2019 | Coal | CC | 100 | Fossil-Steam | RFC | Summer | 77 | 70 | 1 | 1 | 9271-Wet coal (not outside management control) | D1-Forced - Immediate | 100-Fossil-Steam
9271 | Wet coal (not outside management control) | External | Fuel Quality | D1 | Forced - Immediate | 2019 | Coal | CC | 100 | Fossil-Steam | MRO | Summer | 78.8666 | 28 | 1 | 1 | 9271-Wet coal (not outside management control) | D1-Forced - Immediate | 100-Fossil-Steam
9271 | Wet coal (not outside management control) | External | Fuel Quality | D1 | Forced - Immediate | 2019 | Coal | CC | 100 | Fossil-Steam | RFC | Summer | 90 | 90 | 1 | 1 | 9271-Wet coal (not outside management control) | D1-Forced - Immediate | 100-Fossil-Steam
9271 | Wet coal (not outside management control) | External | Fuel Quality | D1 | Forced - Immediate | 2019 | Coal | CC | 100 | Fossil-Steam | WECC | Summer | 216 | 27 | 1 | 1 | 9271-Wet coal (not outside management control) | D1-Forced - Immediate | 100-Fossil-Steam
9271 | Wet coal (not outside management control) | External | Fuel Quality | D1 | Forced - Immediate | 2019 | Coal | CC | 100 | Fossil-Steam | RFC | Summer | 281.25 | 225 | 1 | 1 | 9271-Wet coal (not outside management control) | D1-Forced - Immediate | 100-Fossil-Steam
9271 | Wet coal (not outside management control) | External | Fuel Quality | D1 | Forced - Immediate | 2019 | Coal | CC | 100 | Fossil-Steam | WECC | Summer | 663 | 17 | 1 | 1 | 9271-Wet coal (not outside management control) | D1-Forced - Immediate | 100-Fossil-Steam
9271 | Wet coal (not outside management control) | External | Fuel Quality | D1 | Forced - Immediate | 2019 | Coal | CC | 100 | Fossil-Steam | RFC | Summer | 1670.75 | 163 | 1 | 1 | 9271-Wet coal (not outside management control) | D1-Forced - Immediate | 100-Fossil-Steam
9271 | Wet coal (not outside management control) | External | Fuel Quality | D1 | Forced - Immediate | 2019 | Coal | CC | 100 | Fossil-Steam | RFC | Summer | 2250 | 90 | 1 | 1 | 9271-Wet coal (not outside management control) | D1-Forced - Immediate | 100-Fossil-Steam
9271 | Wet coal (not outside management control) | External | Fuel Quality | D1 | Forced - Immediate | 2019 | Coal | CC | 100 | Fossil-Steam | MRO | Summer | 3168.315 | 8.1 | 1 | 1 | 9271-Wet coal (not outside management control) | D1-Forced - Immediate | 100-Fossil-Steam
9271 | Wet coal (not outside management control) | External | Fuel Quality | D1 | Forced - Immediate | 2019 | Coal | CC | 100 | Fossil-Steam | RFC | Winter | 5.4998 | 330 | 1 | 1 | 9271-Wet coal (not outside management control) | D1-Forced - Immediate | 100-Fossil-Steam
9271 | Wet coal (not outside management control) | External | Fuel Quality | D1 | Forced - Immediate | 2019 | Coal | CC | 100 | Fossil-Steam | RFC | Winter | 58.3333 | 70 | 1 | 1 | 9271-Wet coal (not outside management control) | D1-Forced - Immediate | 100-Fossil-Steam
9271 | Wet coal (not outside management control) | External | Fuel Quality | D1 | Forced - Immediate | 2019 | Coal | CC | 100 | Fossil-Steam | SERC | Winter | 180 | 45 | 1 | 1 | 9271-Wet coal (not outside management control) | D1-Forced - Immediate | 100-Fossil-Steam
9271 | Wet coal (not outside management control) | External | Fuel Quality | D1 | Forced - Immediate | 2019 | Coal | CC | 100 | Fossil-Steam | RFC | Winter | 181.5 | 330 | 1 | 1 | 9271-Wet coal (not outside management control) | D1-Forced - Immediate | 100-Fossil-Steam
9271 | Wet coal (not outside management control) | External | Fuel Quality | D1 | Forced - Immediate | 2019 | Coal | CC | 100 | Fossil-Steam | SERC | Winter | 203.1333 | 22 | 1 | 1 | 9271-Wet coal (not outside management control) | D1-Forced - Immediate | 100-Fossil-Steam
9271 | Wet coal (not outside management control) | External | Fuel Quality | D1 | Forced - Immediate | 2019 | Coal | CC | 100 | Fossil-Steam | RFC | Winter | 700 | 700 | 1 | 1 | 9271-Wet coal (not outside management control) | D1-Forced - Immediate | 100-Fossil-Steam
9271 | Wet coal (not outside management control) | External | Fuel Quality | D1 | Forced - Immediate | 2019 | Coal | CC | 100 | Fossil-Steam | RFC | Winter | 839.9998 | 630 | 1 | 1 | 9271-Wet coal (not outside management control) | D1-Forced - Immediate | 100-Fossil-Steam
9271 | Wet coal (not outside management control) | External | Fuel Quality | D1 | Forced - Immediate | 2019 | Coal | CC | 100 | Fossil-Steam | RFC | Winter | 950 | 380 | 1 | 1 | 9271-Wet coal (not outside management control) | D1-Forced - Immediate | 100-Fossil-Steam
9271 | Wet coal (not outside management control) | External | Fuel Quality | D1 | Forced - Immediate | 2019 | Coal | CC | 100 | Fossil-Steam | RFC | Winter | 1010 | 101 | 1 | 1 | 9271-Wet coal (not outside management control) | D1-Forced - Immediate | 100-Fossil-Steam
9271 | Wet coal (not outside management control) | External | Fuel Quality | D1 | Forced - Immediate | 2019 | Coal | CC | 100 | Fossil-Steam | RFC | Winter | 1320 | 330 | 1 | 1 | 9271-Wet coal (not outside management control) | D1-Forced - Immediate | 100-Fossil-Steam
9271 | Wet coal (not outside management control) | External | Fuel Quality | D1 | Forced - Immediate | 2019 | Coal | CC | 100 | Fossil-Steam | RFC | Winter | 2437.5 | 650 | 1 | 1 | 9271-Wet coal (not outside management control) | D1-Forced - Immediate | 100-Fossil-Steam
9271 | Wet coal (not outside management control) | External | Fuel Quality | D1 | Forced - Immediate | 2019 | Coal | CC | 100 | Fossil-Steam | RFC | Winter | 6106.5 | 30 | 1 | 1 | 9271-Wet coal (not outside management control) | D1-Forced - Immediate | 100-Fossil-Steam
9271 | Wet coal (not outside management control) | External | Fuel Quality | D1 | Forced - Immediate | 2019 | Other | WD | 100 | Fossil-Steam | SERC | Off-Peak | 15.1 | 6 | 1 | 1 | 9271-Wet coal (not outside management control) | D1-Forced - Immediate | 100-Fossil-Steam
9271 | Wet coal (not outside management control) | External | Fuel Quality | D2 | Forced - Delayed | 2019 | Coal | CC | 100 | Fossil-Steam | RFC | Off-Peak | 329.8 | 3.4 | 1 | 1 | 9271-Wet coal (not outside management control) | D2-Forced - Delayed | 100-Fossil-Steam
9271 | Wet coal (not outside management control) | External | Fuel Quality | D2 | Forced - Delayed | 2019 | Coal | CC | 100 | Fossil-Steam | RFC | Off-Peak | 423 | 3 | 1 | 1 | 9271-Wet coal (not outside management control) | D2-Forced - Delayed | 100-Fossil-Steam
9271 | Wet coal (not outside management control) | External | Fuel Quality | D2 | Forced - Delayed | 2019 | Coal | CC | 100 | Fossil-Steam | RFC | Off-Peak | 506.6666 | 320 | 1 | 1 | 9271-Wet coal (not outside management control) | D2-Forced - Delayed | 100-Fossil-Steam
9271 | Wet coal (not outside management control) | External | Fuel Quality | D2 | Forced - Delayed | 2019 | Coal | CC | 100 | Fossil-Steam | WECC | Off-Peak | 540 | 180 | 1 | 1 | 9271-Wet coal (not outside management control) | D2-Forced - Delayed | 100-Fossil-Steam
9271 | Wet coal (not outside management control) | External | Fuel Quality | D2 | Forced - Delayed | 2019 | Coal | CC | 100 | Fossil-Steam | WECC | Off-Peak | 1714.9999 | 147 | 1 | 1 | 9271-Wet coal (not outside management control) | D2-Forced - Delayed | 100-Fossil-Steam
9271 | Wet coal (not outside management control) | External | Fuel Quality | D2 | Forced - Delayed | 2019 | Coal | CC | 100 | Fossil-Steam | RFC | Winter | 8.5 | 8.5 | 1 | 1 | 9271-Wet coal (not outside management control) | D2-Forced - Delayed | 100-Fossil-Steam
9271 | Wet coal (not outside management control) | External | Fuel Quality | D2 | Forced - Delayed | 2019 | Coal | CC | 100 | Fossil-Steam | RFC | Winter | 155 | 5 | 1 | 1 | 9271-Wet coal (not outside management control) | D2-Forced - Delayed | 100-Fossil-Steam
9271 | Wet coal (not outside management control) | External | Fuel Quality | D2 | Forced - Delayed | 2019 | Coal | CC | 100 | Fossil-Steam | RFC | Winter | 225 | 4.5 | 1 | 1 | 9271-Wet coal (not outside management control) | D2-Forced - Delayed | 100-Fossil-Steam
9271 | Wet coal (not outside management control) | External | Fuel Quality | D2 | Forced - Delayed | 2019 | Coal | CC | 100 | Fossil-Steam | RFC | Winter | 1035.36 | 7.19 | 1 | 1 | 9271-Wet coal (not outside management control) | D2-Forced - Delayed | 100-Fossil-Steam
9271 | Wet coal (not outside management control) | External | Fuel Quality | D2 | Forced - Delayed | 2019 | Coal | CC | 100 | Fossil-Steam | RFC | Winter | 2761.28 | 19.2 | 1 | 1 | 9271-Wet coal (not outside management control) | D2-Forced - Delayed | 100-Fossil-Steam
9271 | Wet coal (not outside management control) | External | Fuel Quality | U1 | Forced - Immediate | 2019 | Coal | CC | 100 | Fossil-Steam | SERC | Winter | 1488.6663 | 580 | 1 | 1 | 9271-Wet coal (not outside management control) | U1-Forced - Immediate | 100-Fossil-Steam
9271 | Wet coal (not outside management control) | External | Fuel Quality | D1 | Forced - Immediate | 2019 | Coal | CC | 100 | Fossil-Steam | RFC | Off-Peak | 22.3666 | 24.4 | 1 | 1 | 9271-Wet coal (not outside management control) | D1-Forced - Immediate | 100-Fossil-Steam
9271 | Wet coal (not outside management control) | External | Fuel Quality | D1 | Forced - Immediate | 2019 | Coal | CC | 100 | Fossil-Steam | RFC | Off-Peak | 47.6666 | 55 | 1 | 1 | 9271-Wet coal (not outside management control) | D1-Forced - Immediate | 100-Fossil-Steam
9271 | Wet coal (not outside management control) | External | Fuel Quality | D1 | Forced - Immediate | 2019 | Coal | CC | 100 | Fossil-Steam | RFC | Off-Peak | 81.6666 | 70 | 1 | 1 | 9271-Wet coal (not outside management control) | D1-Forced - Immediate | 100-Fossil-Steam
9271 | Wet coal (not outside management control) | External | Fuel Quality | D1 | Forced - Immediate | 2019 | Coal | CC | 100 | Fossil-Steam | WECC | Off-Peak | 229.5167 | 47 | 1 | 1 | 9271-Wet coal (not outside management control) | D1-Forced - Immediate | 100-Fossil-Steam
9271 | Wet coal (not outside management control) | External | Fuel Quality | D1 | Forced - Immediate | 2019 | Coal | CC | 100 | Fossil-Steam | RFC | Off-Peak | 249.3333 | 220 | 1 | 1 | 9271-Wet coal (not outside management control) | D1-Forced - Immediate | 100-Fossil-Steam
9271 | Wet coal (not outside management control) | External | Fuel Quality | D1 | Forced - Immediate | 2019 | Coal | CC | 100 | Fossil-Steam | RFC | Off-Peak | 275 | 275 | 1 | 1 | 9271-Wet coal (not outside management control) | D1-Forced - Immediate | 100-Fossil-Steam
9271 | Wet coal (not outside management control) | External | Fuel Quality | D1 | Forced - Immediate | 2019 | Coal | CC | 100 | Fossil-Steam | RFC | Off-Peak | 408.3333 | 100 | 1 | 1 | 9271-Wet coal (not outside management control) | D1-Forced - Immediate | 100-Fossil-Steam
9271 | Wet coal (not outside management control) | External | Fuel Quality | D1 | Forced - Immediate | 2019 | Coal | CC | 100 | Fossil-Steam | WECC | Off-Peak | 486 | 27 | 1 | 1 | 9271-Wet coal (not outside management control) | D1-Forced - Immediate | 100-Fossil-Steam
9271 | Wet coal (not outside management control) | External | Fuel Quality | D1 | Forced - Immediate | 2019 | Coal | CC | 100 | Fossil-Steam | RFC | Off-Peak | 549.9999 | 150 | 1 | 1 | 9271-Wet coal (not outside management control) | D1-Forced - Immediate | 100-Fossil-Steam
9271 | Wet coal (not outside management control) | External | Fuel Quality | D1 | Forced - Immediate | 2019 | Coal | CC | 100 | Fossil-Steam | RFC | Off-Peak | 595 | 85 | 1 | 1 | 9271-Wet coal (not outside management control) | D1-Forced - Immediate | 100-Fossil-Steam
9271 | Wet coal (not outside management control) | External | Fuel Quality | D1 | Forced - Immediate | 2019 | Coal | CC | 100 | Fossil-Steam | RFC | Off-Peak | 599.9999 | 450 | 1 | 1 | 9271-Wet coal (not outside management control) | D1-Forced - Immediate | 100-Fossil-Steam
9271 | Wet coal (not outside management control) | External | Fuel Quality | D1 | Forced - Immediate | 2019 | Coal | CC | 100 | Fossil-Steam | RFC | Off-Peak | 639.9998 | 240 | 1 | 1 | 9271-Wet coal (not outside management control) | D1-Forced - Immediate | 100-Fossil-Steam
9271 | Wet coal (not outside management control) | External | Fuel Quality | D1 | Forced - Immediate | 2019 | Coal | CC | 100 | Fossil-Steam | RFC | Off-Peak | 1183.3332 | 250 | 1 | 1 | 9271-Wet coal (not outside management control) | D1-Forced - Immediate | 100-Fossil-Steam
9271 | Wet coal (not outside management control) | External | Fuel Quality | D1 | Forced - Immediate | 2019 | Coal | CC | 100 | Fossil-Steam | RFC | Off-Peak | 4104.9999 | 300 | 1 | 1 | 9271-Wet coal (not outside management control) | D1-Forced - Immediate | 100-Fossil-Steam
9271 | Wet coal (not outside management control) | External | Fuel Quality | D1 | Forced - Immediate | 2019 | Coal | CC | 100 | Fossil-Steam | RFC | Off-Peak | 6000 | 500 | 1 | 1 | 9271-Wet coal (not outside management control) | D1-Forced - Immediate | 100-Fossil-Steam
9271 | Wet coal (not outside management control) | External | Fuel Quality | D1 | Forced - Immediate | 2019 | Coal | CC | 100 | Fossil-Steam | MRO | Summer | 72.5 | 25 | 1 | 1 | 9271-Wet coal (not outside management control) | D1-Forced - Immediate | 100-Fossil-Steam
9271 | Wet coal (not outside management control) | External | Fuel Quality | D1 | Forced - Immediate | 2019 | Coal | CC | 100 | Fossil-Steam | SERC | Summer | 73.5 | 42 | 1 | 1 | 9271-Wet coal (not outside management control) | D1-Forced - Immediate | 100-Fossil-Steam
9271 | Wet coal (not outside management control) | External | Fuel Quality | D1 | Forced - Immediate | 2019 | Coal | CC | 100 | Fossil-Steam | MRO | Summer | 95.9983 | 24.1 | 1 | 1 | 9271-Wet coal (not outside management control) | D1-Forced - Immediate | 100-Fossil-Steam
9271 | Wet coal (not outside management control) | External | Fuel Quality | D1 | Forced - Immediate | 2019 | Coal | CC | 100 | Fossil-Steam | MRO | Summer | 129.9999 | 78 | 1 | 1 | 9271-Wet coal (not outside management control) | D1-Forced - Immediate | 100-Fossil-Steam
9271 | Wet coal (not outside management control) | External | Fuel Quality | D1 | Forced - Immediate | 2019 | Coal | CC | 100 | Fossil-Steam | RFC | Summer | 183.3333 | 100 | 1 | 1 | 9271-Wet coal (not outside management control) | D1-Forced - Immediate | 100-Fossil-Steam
9271 | Wet coal (not outside management control) | External | Fuel Quality | D1 | Forced - Immediate | 2019 | Coal | CC | 100 | Fossil-Steam | WECC | Summer | 231.1999 | 102 | 1 | 1 | 9271-Wet coal (not outside management control) | D1-Forced - Immediate | 100-Fossil-Steam
9271 | Wet coal (not outside management control) | External | Fuel Quality | D1 | Forced - Immediate | 2019 | Coal | CC | 100 | Fossil-Steam | WECC | Summer | 232.1667 | 7 | 1 | 1 | 9271-Wet coal (not outside management control) | D1-Forced - Immediate | 100-Fossil-Steam
9271 | Wet coal (not outside management control) | External | Fuel Quality | D1 | Forced - Immediate | 2019 | Coal | CC | 100 | Fossil-Steam | WECC | Summer | 243 | 27 | 1 | 1 | 9271-Wet coal (not outside management control) | D1-Forced - Immediate | 100-Fossil-Steam
9271 | Wet coal (not outside management control) | External | Fuel Quality | D1 | Forced - Immediate | 2019 | Coal | CC | 100 | Fossil-Steam | RFC | Summer | 332.25 | 45 | 1 | 1 | 9271-Wet coal (not outside management control) | D1-Forced - Immediate | 100-Fossil-Steam
9271 | Wet coal (not outside management control) | External | Fuel Quality | D1 | Forced - Immediate | 2019 | Coal | CC | 100 | Fossil-Steam | MRO | Summer | 931.5 | 138 | 1 | 1 | 9271-Wet coal (not outside management control) | D1-Forced - Immediate | 100-Fossil-Steam
9271 | Wet coal (not outside management control) | External | Fuel Quality | D1 | Forced - Immediate | 2019 | Coal | CC | 100 | Fossil-Steam | MRO | Summer | 1229.77 | 6.2 | 1 | 1 | 9271-Wet coal (not outside management control) | D1-Forced - Immediate | 100-Fossil-Steam
9271 | Wet coal (not outside management control) | External | Fuel Quality | D1 | Forced - Immediate | 2019 | Coal | CC | 100 | Fossil-Steam | SERC | Winter | 16 | 8 | 1 | 1 | 9271-Wet coal (not outside management control) | D1-Forced - Immediate | 100-Fossil-Steam
9271 | Wet coal (not outside management control) | External | Fuel Quality | D1 | Forced - Immediate | 2019 | Coal | CC | 100 | Fossil-Steam | RFC | Winter | 53.3332 | 200 | 1 | 1 | 9271-Wet coal (not outside management control) | D1-Forced - Immediate | 100-Fossil-Steam
9271 | Wet coal (not outside management control) | External | Fuel Quality | D1 | Forced - Immediate | 2019 | Coal | CC | 100 | Fossil-Steam | RFC | Winter | 72.4999 | 75 | 1 | 1 | 9271-Wet coal (not outside management control) | D1-Forced - Immediate | 100-Fossil-Steam
9271 | Wet coal (not outside management control) | External | Fuel Quality | D1 | Forced - Immediate | 2019 | Coal | CC | 100 | Fossil-Steam | SERC | Winter | 179.3 | 22 | 1 | 1 | 9271-Wet coal (not outside management control) | D1-Forced - Immediate | 100-Fossil-Steam
9271 | Wet coal (not outside management control) | External | Fuel Quality | D1 | Forced - Immediate | 2019 | Coal | CC | 100 | Fossil-Steam | RFC | Winter | 240 | 480 | 1 | 1 | 9271-Wet coal (not outside management control) | D1-Forced - Immediate | 100-Fossil-Steam
9271 | Wet coal (not outside management control) | External | Fuel Quality | D1 | Forced - Immediate | 2019 | Coal | CC | 100 | Fossil-Steam | SERC | Winter | 280 | 8 | 1 | 1 | 9271-Wet coal (not outside management control) | D1-Forced - Immediate | 100-Fossil-Steam
9271 | Wet coal (not outside management control) | External | Fuel Quality | D1 | Forced - Immediate | 2019 | Coal | CC | 100 | Fossil-Steam | RFC | Winter | 345 | 115 | 1 | 1 | 9271-Wet coal (not outside management control) | D1-Forced - Immediate | 100-Fossil-Steam
9271 | Wet coal (not outside management control) | External | Fuel Quality | D1 | Forced - Immediate | 2019 | Coal | CC | 100 | Fossil-Steam | RFC | Winter | 382 | 120 | 1 | 1 | 9271-Wet coal (not outside management control) | D1-Forced - Immediate | 100-Fossil-Steam
9271 | Wet coal (not outside management control) | External | Fuel Quality | D1 | Forced - Immediate | 2019 | Coal | CC | 100 | Fossil-Steam | RFC | Winter | 495.6 | 177 | 1 | 1 | 9271-Wet coal (not outside management control) | D1-Forced - Immediate | 100-Fossil-Steam
9271 | Wet coal (not outside management control) | External | Fuel Quality | D1 | Forced - Immediate | 2019 | Coal | CC | 100 | Fossil-Steam | RFC | Winter | 563.5283 | 40.3 | 1 | 1 | 9271-Wet coal (not outside management control) | D1-Forced - Immediate | 100-Fossil-Steam
9271 | Wet coal (not outside management control) | External | Fuel Quality | D1 | Forced - Immediate | 2019 | Coal | CC | 100 | Fossil-Steam | RFC | Winter | 634.8333 | 130 | 1 | 1 | 9271-Wet coal (not outside management control) | D1-Forced - Immediate | 100-Fossil-Steam
9271 | Wet coal (not outside management control) | External | Fuel Quality | D1 | Forced - Immediate | 2019 | Coal | CC | 100 | Fossil-Steam | SERC | Winter | 1015 | 290 | 1 | 1 | 9271-Wet coal (not outside management control) | D1-Forced - Immediate | 100-Fossil-Steam
9271 | Wet coal (not outside management control) | External | Fuel Quality | D1 | Forced - Immediate | 2019 | Coal | CC | 100 | Fossil-Steam | RFC | Winter | 1087.5832 | 155 | 1 | 1 | 9271-Wet coal (not outside management control) | D1-Forced - Immediate | 100-Fossil-Steam
9271 | Wet coal (not outside management control) | External | Fuel Quality | D1 | Forced - Immediate | 2019 | Coal | CC | 100 | Fossil-Steam | RFC | Winter | 1119.9999 | 96 | 1 | 1 | 9271-Wet coal (not outside management control) | D1-Forced - Immediate | 100-Fossil-Steam
9271 | Wet coal (not outside management control) | External | Fuel Quality | D2 | Forced - Delayed | 2019 | Coal | CC | 100 | Fossil-Steam | RFC | Off-Peak | 175 | 5 | 1 | 1 | 9271-Wet coal (not outside management control) | D2-Forced - Delayed | 100-Fossil-Steam
9271 | Wet coal (not outside management control) | External | Fuel Quality | D2 | Forced - Delayed | 2019 | Coal | CC | 100 | Fossil-Steam | RFC | Off-Peak | 477 | 9 | 1 | 1 | 9271-Wet coal (not outside management control) | D2-Forced - Delayed | 100-Fossil-Steam
9271 | Wet coal (not outside management control) | External | Fuel Quality | D2 | Forced - Delayed | 2019 | Coal | CC | 100 | Fossil-Steam | RFC | Off-Peak | 4876.4 | 14.6 | 1 | 1 | 9271-Wet coal (not outside management control) | D2-Forced - Delayed | 100-Fossil-Steam
9271 | Wet coal (not outside management control) | External | Fuel Quality | D1 | Forced - Immediate | 2019 | Coal | CC | 100 | Fossil-Steam | RFC | Off-Peak | 42.6666 | 80 | 1 | 1 | 9271-Wet coal (not outside management control) | D1-Forced - Immediate | 100-Fossil-Steam
9271 | Wet coal (not outside management control) | External | Fuel Quality | D1 | Forced - Immediate | 2019 | Coal | CC | 100 | Fossil-Steam | RFC | Off-Peak | 91.9333 | 39.4 | 1 | 1 | 9271-Wet coal (not outside management control) | D1-Forced - Immediate | 100-Fossil-Steam
9271 | Wet coal (not outside management control) | External | Fuel Quality | D1 | Forced - Immediate | 2019 | Coal | CC | 100 | Fossil-Steam | RFC | Off-Peak | 157.5 | 90 | 1 | 1 | 9271-Wet coal (not outside management control) | D1-Forced - Immediate | 100-Fossil-Steam
9271 | Wet coal (not outside management control) | External | Fuel Quality | D1 | Forced - Immediate | 2019 | Coal | CC | 100 | Fossil-Steam | MRO | Off-Peak | 167.6 | 24 | 1 | 1 | 9271-Wet coal (not outside management control) | D1-Forced - Immediate | 100-Fossil-Steam
9271 | Wet coal (not outside management control) | External | Fuel Quality | D1 | Forced - Immediate | 2019 | Coal | CC | 100 | Fossil-Steam | SERC | Off-Peak | 180 | 90 | 1 | 1 | 9271-Wet coal (not outside management control) | D1-Forced - Immediate | 100-Fossil-Steam
9271 | Wet coal (not outside management control) | External | Fuel Quality | D1 | Forced - Immediate | 2019 | Coal | CC | 100 | Fossil-Steam | RFC | Off-Peak | 278.3999 | 104.4 | 1 | 1 | 9271-Wet coal (not outside management control) | D1-Forced - Immediate | 100-Fossil-Steam
9271 | Wet coal (not outside management control) | External | Fuel Quality | D1 | Forced - Immediate | 2019 | Coal | CC | 100 | Fossil-Steam | SERC | Off-Peak | 362.4999 | 150 | 1 | 1 | 9271-Wet coal (not outside management control) | D1-Forced - Immediate | 100-Fossil-Steam
9271 | Wet coal (not outside management control) | External | Fuel Quality | D1 | Forced - Immediate | 2019 | Coal | CC | 100 | Fossil-Steam | RFC | Off-Peak | 363.5333 | 76 | 1 | 1 | 9271-Wet coal (not outside management control) | D1-Forced - Immediate | 100-Fossil-Steam
9271 | Wet coal (not outside management control) | External | Fuel Quality | D1 | Forced - Immediate | 2019 | Coal | CC | 100 | Fossil-Steam | RFC | Off-Peak | 406.6666 | 100 | 1 | 1 | 9271-Wet coal (not outside management control) | D1-Forced - Immediate | 100-Fossil-Steam
9271 | Wet coal (not outside management control) | External | Fuel Quality | D1 | Forced - Immediate | 2019 | Coal | CC | 100 | Fossil-Steam | SERC | Off-Peak | 785.8332 | 230 | 1 | 1 | 9271-Wet coal (not outside management control) | D1-Forced - Immediate | 100-Fossil-Steam
9271 | Wet coal (not outside management control) | External | Fuel Quality | D1 | Forced - Immediate | 2019 | Coal | CC | 100 | Fossil-Steam | SERC | Off-Peak | 909.9999 | 210 | 1 | 1 | 9271-Wet coal (not outside management control) | D1-Forced - Immediate | 100-Fossil-Steam
9271 | Wet coal (not outside management control) | External | Fuel Quality | D1 | Forced - Immediate | 2019 | Coal | CC | 100 | Fossil-Steam | RFC | Off-Peak | 985.3333 | 80 | 1 | 1 | 9271-Wet coal (not outside management control) | D1-Forced - Immediate | 100-Fossil-Steam
9271 | Wet coal (not outside management control) | External | Fuel Quality | D1 | Forced - Immediate | 2019 | Coal | CC | 100 | Fossil-Steam | RFC | Off-Peak | 2344.8333 | 110 | 1 | 1 | 9271-Wet coal (not outside management control) | D1-Forced - Immediate | 100-Fossil-Steam
9271 | Wet coal (not outside management control) | External | Fuel Quality | D1 | Forced - Immediate | 2019 | Coal | CC | 100 | Fossil-Steam | RFC | Off-Peak | 3598.5999 | 228 | 1 | 1 | 9271-Wet coal (not outside management control) | D1-Forced - Immediate | 100-Fossil-Steam
9271 | Wet coal (not outside management control) | External | Fuel Quality | D1 | Forced - Immediate | 2019 | Coal | CC | 100 | Fossil-Steam | RFC | Summer | 37.3333 | 70 | 1 | 1 | 9271-Wet coal (not outside management control) | D1-Forced - Immediate | 100-Fossil-Steam
9271 | Wet coal (not outside management control) | External | Fuel Quality | D1 | Forced - Immediate | 2019 | Coal | CC | 100 | Fossil-Steam | WECC | Summer | 85.9833 | 7 | 1 | 1 | 9271-Wet coal (not outside management control) | D1-Forced - Immediate | 100-Fossil-Steam
9271 | Wet coal (not outside management control) | External | Fuel Quality | D1 | Forced - Immediate | 2019 | Coal | CC | 100 | Fossil-Steam | MRO | Summer | 223.75 | 15 | 1 | 1 | 9271-Wet coal (not outside management control) | D1-Forced - Immediate | 100-Fossil-Steam
9271 | Wet coal (not outside management control) | External | Fuel Quality | D1 | Forced - Immediate | 2019 | Coal | CC | 100 | Fossil-Steam | MRO | Summer | 1566.57 | 132.2 | 1 | 1 | 9271-Wet coal (not outside management control) | D1-Forced - Immediate | 100-Fossil-Steam
9271 | Wet coal (not outside management control) | External | Fuel Quality | D1 | Forced - Immediate | 2019 | Coal | CC | 100 | Fossil-Steam | RFC | Winter | 3.3332 | 200 | 1 | 1 | 9271-Wet coal (not outside management control) | D1-Forced - Immediate | 100-Fossil-Steam
9271 | Wet coal (not outside management control) | External | Fuel Quality | D1 | Forced - Immediate | 2019 | Coal | CC | 100 | Fossil-Steam | RFC | Winter | 94.095 | 69.7 | 1 | 1 | 9271-Wet coal (not outside management control) | D1-Forced - Immediate | 100-Fossil-Steam
9271 | Wet coal (not outside management control) | External | Fuel Quality | D1 | Forced - Immediate | 2019 | Coal | CC | 100 | Fossil-Steam | RFC | Winter | 148.2343 | 120.19 | 1 | 1 | 9271-Wet coal (not outside management control) | D1-Forced - Immediate | 100-Fossil-Steam
9271 | Wet coal (not outside management control) | External | Fuel Quality | D1 | Forced - Immediate | 2019 | Coal | CC | 100 | Fossil-Steam | SERC | Winter | 150 | 8 | 1 | 1 | 9271-Wet coal (not outside management control) | D1-Forced - Immediate | 100-Fossil-Steam
9271 | Wet coal (not outside management control) | External | Fuel Quality | D1 | Forced - Immediate | 2019 | Coal | CC | 100 | Fossil-Steam | RFC | Winter | 494.1667 | 50 | 1 | 1 | 9271-Wet coal (not outside management control) | D1-Forced - Immediate | 100-Fossil-Steam
9271 | Wet coal (not outside management control) | External | Fuel Quality | D1 | Forced - Immediate | 2019 | Coal | CC | 100 | Fossil-Steam | RFC | Winter | 616.2 | 78 | 1 | 1 | 9271-Wet coal (not outside management control) | D1-Forced - Immediate | 100-Fossil-Steam
9271 | Wet coal (not outside management control) | External | Fuel Quality | D1 | Forced - Immediate | 2019 | Coal | CC | 100 | Fossil-Steam | RFC | Winter | 1809 | 20 | 1 | 1 | 9271-Wet coal (not outside management control) | D1-Forced - Immediate | 100-Fossil-Steam
9271 | Wet coal (not outside management control) | External | Fuel Quality | D1 | Forced - Immediate | 2019 | Coal | CC | 100 | Fossil-Steam | RFC | Winter | 2522 | 15 | 1 | 1 | 9271-Wet coal (not outside management control) | D1-Forced - Immediate | 100-Fossil-Steam
9271 | Wet coal (not outside management control) | External | Fuel Quality | D1 | Forced - Immediate | 2019 | Coal | CC | 100 | Fossil-Steam | RFC | Winter | 2875.5 | 270 | 1 | 1 | 9271-Wet coal (not outside management control) | D1-Forced - Immediate | 100-Fossil-Steam
9271 | Wet coal (not outside management control) | External | Fuel Quality | D1 | Forced - Immediate | 2019 | Coal | CC | 100 | Fossil-Steam | RFC | Winter | 36121.9999 | 120 | 1 | 1 | 9271-Wet coal (not outside management control) | D1-Forced - Immediate | 100-Fossil-Steam
9271 | Wet coal (not outside management control) | External | Fuel Quality | D2 | Forced - Delayed | 2019 | Coal | CC | 100 | Fossil-Steam | RFC | Off-Peak | 756.6 | 19.4 | 1 | 1 | 9271-Wet coal (not outside management control) | D2-Forced - Delayed | 100-Fossil-Steam
9271 | Wet coal (not outside management control) | External | Fuel Quality | D2 | Forced - Delayed | 2019 | Coal | CC | 100 | Fossil-Steam | MRO | Off-Peak | 5311.8331 | 314 | 2 | 2 | 9271-Wet coal (not outside management control) | D2-Forced - Delayed | 100-Fossil-Steam
9271 | Wet coal (not outside management control) | External | Fuel Quality | D2 | Forced - Delayed | 2019 | Coal | CC | 100 | Fossil-Steam | RFC | Summer | 415.4 | 6.7 | 1 | 1 | 9271-Wet coal (not outside management control) | D2-Forced - Delayed | 100-Fossil-Steam
9271 | Wet coal (not outside management control) | External | Fuel Quality | D2 | Forced - Delayed | 2019 | Coal | CC | 100 | Fossil-Steam | RFC | Winter | 57 | 3.8 | 1 | 1 | 9271-Wet coal (not outside management control) | D2-Forced - Delayed | 100-Fossil-Steam
9271 | Wet coal (not outside management control) | External | Fuel Quality | D2 | Forced - Delayed | 2019 | Coal | CC | 100 | Fossil-Steam | RFC | Winter | 61.02 | 6.78 | 1 | 1 | 9271-Wet coal (not outside management control) | D2-Forced - Delayed | 100-Fossil-Steam
9271 | Wet coal (not outside management control) | External | Fuel Quality | D2 | Forced - Delayed | 2019 | Coal | CC | 100 | Fossil-Steam | RFC | Winter | 78.4 | 5.6 | 1 | 1 | 9271-Wet coal (not outside management control) | D2-Forced - Delayed | 100-Fossil-Steam
9271 | Wet coal (not outside management control) | External | Fuel Quality | D2 | Forced - Delayed | 2019 | Coal | CC | 100 | Fossil-Steam | RFC | Winter | 130 | 32.5 | 1 | 1 | 9271-Wet coal (not outside management control) | D2-Forced - Delayed | 100-Fossil-Steam
9271 | Wet coal (not outside management control) | External | Fuel Quality | D2 | Forced - Delayed | 2019 | Coal | CC | 100 | Fossil-Steam | RFC | Winter | 227.5 | 6.5 | 1 | 1 | 9271-Wet coal (not outside management control) | D2-Forced - Delayed | 100-Fossil-Steam
9271 | Wet coal (not outside management control) | External | Fuel Quality | D2 | Forced - Delayed | 2019 | Coal | CC | 100 | Fossil-Steam | RFC | Winter | 280.8 | 3.6 | 1 | 1 | 9271-Wet coal (not outside management control) | D2-Forced - Delayed | 100-Fossil-Steam
9271 | Wet coal (not outside management control) | External | Fuel Quality | D2 | Forced - Delayed | 2019 | Coal | CC | 100 | Fossil-Steam | RFC | Winter | 738 | 6.15 | 1 | 1 | 9271-Wet coal (not outside management control) | D2-Forced - Delayed | 100-Fossil-Steam
9271 | Wet coal (not outside management control) | External | Fuel Quality | D2 | Forced - Delayed | 2019 | Coal | CC | 100 | Fossil-Steam | RFC | Winter | 813.0983 | 7.3 | 1 | 1 | 9271-Wet coal (not outside management control) | D2-Forced - Delayed | 100-Fossil-Steam
9271 | Wet coal (not outside management control) | External | Fuel Quality | D3 | Forced - Postponed | 2019 | Coal | CC | 100 | Fossil-Steam | RFC | Off-Peak | 1440 | 200 | 1 | 1 | 9271-Wet coal (not outside management control) | D3-Forced - Postponed | 100-Fossil-Steam
9271 | Wet coal (not outside management control) | External | Fuel Quality | U2 | Forced - Delayed | 2019 | Coal | CC | 100 | Fossil-Steam | SERC | Winter | 35 | 70 | 1 | 1 | 9271-Wet coal (not outside management control) | U2-Forced - Delayed | 100-Fossil-Steam
9271 | Wet coal (not outside management control) | External | Fuel Quality | D1 | Forced - Immediate | 2019 | Coal | CC | 100 | Fossil-Steam | RFC | Off-Peak | 2.9165 | 175 | 1 | 1 | 9271-Wet coal (not outside management control) | D1-Forced - Immediate | 100-Fossil-Steam
9271 | Wet coal (not outside management control) | External | Fuel Quality | D1 | Forced - Immediate | 2019 | Coal | CC | 100 | Fossil-Steam | SERC | Off-Peak | 55 | 55 | 1 | 1 | 9271-Wet coal (not outside management control) | D1-Forced - Immediate | 100-Fossil-Steam
9271 | Wet coal (not outside management control) | External | Fuel Quality | D1 | Forced - Immediate | 2019 | Coal | CC | 100 | Fossil-Steam | RFC | Off-Peak | 76 | 80 | 1 | 1 | 9271-Wet coal (not outside management control) | D1-Forced - Immediate | 100-Fossil-Steam
9271 | Wet coal (not outside management control) | External | Fuel Quality | D1 | Forced - Immediate | 2019 | Coal | CC | 100 | Fossil-Steam | RFC | Off-Peak | 83.3333 | 50 | 1 | 1 | 9271-Wet coal (not outside management control) | D1-Forced - Immediate | 100-Fossil-Steam
9271 | Wet coal (not outside management control) | External | Fuel Quality | D1 | Forced - Immediate | 2019 | Coal | CC | 100 | Fossil-Steam | RFC | Off-Peak | 212.6665 | 220 | 1 | 1 | 9271-Wet coal (not outside management control) | D1-Forced - Immediate | 100-Fossil-Steam
9271 | Wet coal (not outside management control) | External | Fuel Quality | D1 | Forced - Immediate | 2019 | Coal | CC | 100 | Fossil-Steam | MRO | Off-Peak | 214.71 | 5.1 | 1 | 1 | 9271-Wet coal (not outside management control) | D1-Forced - Immediate | 100-Fossil-Steam
9271 | Wet coal (not outside management control) | External | Fuel Quality | D1 | Forced - Immediate | 2019 | Coal | CC | 100 | Fossil-Steam | SERC | Off-Peak | 260 | 65 | 1 | 1 | 9271-Wet coal (not outside management control) | D1-Forced - Immediate | 100-Fossil-Steam
9271 | Wet coal (not outside management control) | External | Fuel Quality | D1 | Forced - Immediate | 2019 | Coal | CC | 100 | Fossil-Steam | RFC | Off-Peak | 386.6664 | 400 | 1 | 1 | 9271-Wet coal (not outside management control) | D1-Forced - Immediate | 100-Fossil-Steam
9271 | Wet coal (not outside management control) | External | Fuel Quality | D1 | Forced - Immediate | 2019 | Coal | CC | 100 | Fossil-Steam | RFC | Off-Peak | 408.3332 | 245 | 1 | 1 | 9271-Wet coal (not outside management control) | D1-Forced - Immediate | 100-Fossil-Steam
9271 | Wet coal (not outside management control) | External | Fuel Quality | D1 | Forced - Immediate | 2019 | Coal | CC | 100 | Fossil-Steam | RFC | Off-Peak | 700 | 175 | 1 | 1 | 9271-Wet coal (not outside management control) | D1-Forced - Immediate | 100-Fossil-Steam
9271 | Wet coal (not outside management control) | External | Fuel Quality | D1 | Forced - Immediate | 2019 | Coal | CC | 100 | Fossil-Steam | RFC | Off-Peak | 850.6666 | 40 | 1 | 1 | 9271-Wet coal (not outside management control) | D1-Forced - Immediate | 100-Fossil-Steam
9271 | Wet coal (not outside management control) | External | Fuel Quality | D1 | Forced - Immediate | 2019 | Coal | CC | 100 | Fossil-Steam | SERC | Off-Peak | 2940 | 140 | 1 | 1 | 9271-Wet coal (not outside management control) | D1-Forced - Immediate | 100-Fossil-Steam
9271 | Wet coal (not outside management control) | External | Fuel Quality | D1 | Forced - Immediate | 2019 | Coal | CC | 100 | Fossil-Steam | RFC | Off-Peak | 2978.5 | 161 | 1 | 1 | 9271-Wet coal (not outside management control) | D1-Forced - Immediate | 100-Fossil-Steam
9271 | Wet coal (not outside management control) | External | Fuel Quality | D1 | Forced - Immediate | 2019 | Coal | CC | 100 | Fossil-Steam | RFC | Off-Peak | 3358.85 | 39.4 | 1 | 1 | 9271-Wet coal (not outside management control) | D1-Forced - Immediate | 100-Fossil-Steam
9271 | Wet coal (not outside management control) | External | Fuel Quality | D1 | Forced - Immediate | 2019 | Coal | CC | 100 | Fossil-Steam | RFC | Off-Peak | 4043.3333 | 100 | 1 | 1 | 9271-Wet coal (not outside management control) | D1-Forced - Immediate | 100-Fossil-Steam
9271 | Wet coal (not outside management control) | External | Fuel Quality | D1 | Forced - Immediate | 2019 | Coal | CC | 100 | Fossil-Steam | RFC | Summer | 41.6666 | 100 | 1 | 1 | 9271-Wet coal (not outside management control) | D1-Forced - Immediate | 100-Fossil-Steam
9271 | Wet coal (not outside management control) | External | Fuel Quality | D1 | Forced - Immediate | 2019 | Coal | CC | 100 | Fossil-Steam | RFC | Summer | 58.3333 | 70 | 1 | 1 | 9271-Wet coal (not outside management control) | D1-Forced - Immediate | 100-Fossil-Steam
9271 | Wet coal (not outside management control) | External | Fuel Quality | D1 | Forced - Immediate | 2019 | Coal | CC | 100 | Fossil-Steam | MRO | Summer | 73 | 10 | 1 | 1 | 9271-Wet coal (not outside management control) | D1-Forced - Immediate | 100-Fossil-Steam
9271 | Wet coal (not outside management control) | External | Fuel Quality | D1 | Forced - Immediate | 2019 | Coal | CC | 100 | Fossil-Steam | RFC | Summer | 126 | 90 | 1 | 1 | 9271-Wet coal (not outside management control) | D1-Forced - Immediate | 100-Fossil-Steam
9271 | Wet coal (not outside management control) | External | Fuel Quality | D1 | Forced - Immediate | 2019 | Coal | CC | 100 | Fossil-Steam | RFC | Summer | 135.6666 | 110 | 1 | 1 | 9271-Wet coal (not outside management control) | D1-Forced - Immediate | 100-Fossil-Steam
9271 | Wet coal (not outside management control) | External | Fuel Quality | D1 | Forced - Immediate | 2019 | Coal | CC | 100 | Fossil-Steam | WECC | Summer | 192.3 | 18 | 1 | 1 | 9271-Wet coal (not outside management control) | D1-Forced - Immediate | 100-Fossil-Steam
9271 | Wet coal (not outside management control) | External | Fuel Quality | D1 | Forced - Immediate | 2019 | Coal | CC | 100 | Fossil-Steam | MRO | Summer | 408.985 | 47.1 | 1 | 1 | 9271-Wet coal (not outside management control) | D1-Forced - Immediate | 100-Fossil-Steam
9271 | Wet coal (not outside management control) | External | Fuel Quality | D1 | Forced - Immediate | 2019 | Coal | CC | 100 | Fossil-Steam | RFC | Summer | 452 | 113 | 1 | 1 | 9271-Wet coal (not outside management control) | D1-Forced - Immediate | 100-Fossil-Steam
9271 | Wet coal (not outside management control) | External | Fuel Quality | D1 | Forced - Immediate | 2019 | Coal | CC | 100 | Fossil-Steam | RFC | Summer | 1305 | 90 | 1 | 1 | 9271-Wet coal (not outside management control) | D1-Forced - Immediate | 100-Fossil-Steam
9271 | Wet coal (not outside management control) | External | Fuel Quality | D1 | Forced - Immediate | 2019 | Coal | CC | 100 | Fossil-Steam | RFC | Summer | 1782.1666 | 185 | 1 | 1 | 9271-Wet coal (not outside management control) | D1-Forced - Immediate | 100-Fossil-Steam
9271 | Wet coal (not outside management control) | External | Fuel Quality | D1 | Forced - Immediate | 2019 | Coal | CC | 100 | Fossil-Steam | MRO | Summer | 2193.72 | 121.2 | 1 | 1 | 9271-Wet coal (not outside management control) | D1-Forced - Immediate | 100-Fossil-Steam
9271 | Wet coal (not outside management control) | External | Fuel Quality | D1 | Forced - Immediate | 2019 | Coal | CC | 100 | Fossil-Steam | RFC | Winter | 187.5 | 125 | 1 | 1 | 9271-Wet coal (not outside management control) | D1-Forced - Immediate | 100-Fossil-Steam
9271 | Wet coal (not outside management control) | External | Fuel Quality | D1 | Forced - Immediate | 2019 | Coal | CC | 100 | Fossil-Steam | RFC | Winter | 236.5 | 430 | 1 | 1 | 9271-Wet coal (not outside management control) | D1-Forced - Immediate | 100-Fossil-Steam
9271 | Wet coal (not outside management control) | External | Fuel Quality | D1 | Forced - Immediate | 2019 | Coal | CC | 100 | Fossil-Steam | RFC | Winter | 237.9997 | 1020 | 1 | 1 | 9271-Wet coal (not outside management control) | D1-Forced - Immediate | 100-Fossil-Steam
9271 | Wet coal (not outside management control) | External | Fuel Quality | D1 | Forced - Immediate | 2019 | Coal | CC | 100 | Fossil-Steam | RFC | Winter | 242.5832 | 355 | 1 | 1 | 9271-Wet coal (not outside management control) | D1-Forced - Immediate | 100-Fossil-Steam
9271 | Wet coal (not outside management control) | External | Fuel Quality | D1 | Forced - Immediate | 2019 | Coal | CC | 100 | Fossil-Steam | SERC | Winter | 315 | 210 | 1 | 1 | 9271-Wet coal (not outside management control) | D1-Forced - Immediate | 100-Fossil-Steam
9271 | Wet coal (not outside management control) | External | Fuel Quality | D1 | Forced - Immediate | 2019 | Coal | CC | 100 | Fossil-Steam | RFC | Winter | 517.5 | 230 | 1 | 1 | 9271-Wet coal (not outside management control) | D1-Forced - Immediate | 100-Fossil-Steam
9271 | Wet coal (not outside management control) | External | Fuel Quality | D1 | Forced - Immediate | 2019 | Coal | CC | 100 | Fossil-Steam | RFC | Winter | 687.1665 | 310 | 1 | 1 | 9271-Wet coal (not outside management control) | D1-Forced - Immediate | 100-Fossil-Steam
9271 | Wet coal (not outside management control) | External | Fuel Quality | D1 | Forced - Immediate | 2019 | Coal | CC | 100 | Fossil-Steam | RFC | Winter | 760.6665 | 280 | 1 | 1 | 9271-Wet coal (not outside management control) | D1-Forced - Immediate | 100-Fossil-Steam
9271 | Wet coal (not outside management control) | External | Fuel Quality | D1 | Forced - Immediate | 2019 | Coal | CC | 100 | Fossil-Steam | MRO | Winter | 996.3667 | 7.1 | 1 | 1 | 9271-Wet coal (not outside management control) | D1-Forced - Immediate | 100-Fossil-Steam
9271 | Wet coal (not outside management control) | External | Fuel Quality | D1 | Forced - Immediate | 2019 | Coal | CC | 100 | Fossil-Steam | RFC | Winter | 1192.7665 | 133.27 | 1 | 1 | 9271-Wet coal (not outside management control) | D1-Forced - Immediate | 100-Fossil-Steam
9271 | Wet coal (not outside management control) | External | Fuel Quality | D1 | Forced - Immediate | 2019 | Coal | CC | 100 | Fossil-Steam | RFC | Winter | 7646.3331 | 580 | 1 | 1 | 9271-Wet coal (not outside management control) | D1-Forced - Immediate | 100-Fossil-Steam
9271 | Wet coal (not outside management control) | External | Fuel Quality | D1 | Forced - Immediate | 2019 | Coal | CC | 100 | Fossil-Steam | RFC | Winter | 54677 | 146 | 1 | 1 | 9271-Wet coal (not outside management control) | D1-Forced - Immediate | 100-Fossil-Steam
9271 | Wet coal (not outside management control) | External | Fuel Quality | D1 | Forced - Immediate | 2019 | Other | WD | 100 | Fossil-Steam | SERC | Off-Peak | 34.1 | 11 | 1 | 1 | 9271-Wet coal (not outside management control) | D1-Forced - Immediate | 100-Fossil-Steam
9271 | Wet coal (not outside management control) | External | Fuel Quality | D2 | Forced - Delayed | 2019 | Coal | CC | 100 | Fossil-Steam | WECC | Off-Peak | 321.8666 | 142 | 1 | 1 | 9271-Wet coal (not outside management control) | D2-Forced - Delayed | 100-Fossil-Steam
9271 | Wet coal (not outside management control) | External | Fuel Quality | D2 | Forced - Delayed | 2019 | Coal | CC | 100 | Fossil-Steam | RFC | Off-Peak | 758.1 | 13.3 | 1 | 1 | 9271-Wet coal (not outside management control) | D2-Forced - Delayed | 100-Fossil-Steam
9271 | Wet coal (not outside management control) | External | Fuel Quality | D2 | Forced - Delayed | 2019 | Coal | CC | 100 | Fossil-Steam | RFC | Off-Peak | 892.7 | 11.3 | 1 | 1 | 9271-Wet coal (not outside management control) | D2-Forced - Delayed | 100-Fossil-Steam
9271 | Wet coal (not outside management control) | External | Fuel Quality | D2 | Forced - Delayed | 2019 | Coal | CC | 100 | Fossil-Steam | RFC | Summer | 63 | 9 | 1 | 1 | 9271-Wet coal (not outside management control) | D2-Forced - Delayed | 100-Fossil-Steam
9271 | Wet coal (not outside management control) | External | Fuel Quality | D2 | Forced - Delayed | 2019 | Coal | CC | 100 | Fossil-Steam | RFC | Winter | 69.6 | 2.9 | 1 | 1 | 9271-Wet coal (not outside management control) | D2-Forced - Delayed | 100-Fossil-Steam
9271 | Wet coal (not outside management control) | External | Fuel Quality | D2 | Forced - Delayed | 2019 | Coal | CC | 100 | Fossil-Steam | RFC | Winter | 148 | 4 | 1 | 1 | 9271-Wet coal (not outside management control) | D2-Forced - Delayed | 100-Fossil-Steam
9271 | Wet coal (not outside management control) | External | Fuel Quality | D2 | Forced - Delayed | 2019 | Coal | CC | 100 | Fossil-Steam | RFC | Winter | 235.41 | 1.9 | 1 | 1 | 9271-Wet coal (not outside management control) | D2-Forced - Delayed | 100-Fossil-Steam
9271 | Wet coal (not outside management control) | External | Fuel Quality | D2 | Forced - Delayed | 2019 | Coal | CC | 100 | Fossil-Steam | RFC | Winter | 319.2 | 2.66 | 1 | 1 | 9271-Wet coal (not outside management control) | D2-Forced - Delayed | 100-Fossil-Steam
9271 | Wet coal (not outside management control) | External | Fuel Quality | D2 | Forced - Delayed | 2019 | Coal | CC | 100 | Fossil-Steam | RFC | Winter | 643.5 | 14.3 | 1 | 1 | 9271-Wet coal (not outside management control) | D2-Forced - Delayed | 100-Fossil-Steam
9271 | Wet coal (not outside management control) | External | Fuel Quality | D2 | Forced - Delayed | 2019 | Coal | CC | 100 | Fossil-Steam | RFC | Winter | 893.57 | 11.4 | 1 | 1 | 9271-Wet coal (not outside management control) | D2-Forced - Delayed | 100-Fossil-Steam
9271 | Wet coal (not outside management control) | External | Fuel Quality | D2 | Forced - Delayed | 2019 | Coal | CC | 100 | Fossil-Steam | RFC | Winter | 963.6 | 8.03 | 1 | 1 | 9271-Wet coal (not outside management control) | D2-Forced - Delayed | 100-Fossil-Steam
9271 | Wet coal (not outside management control) | External | Fuel Quality | D2 | Forced - Delayed | 2019 | Coal | CC | 100 | Fossil-Steam | RFC | Winter | 1085.7 | 7.7 | 1 | 1 | 9271-Wet coal (not outside management control) | D2-Forced - Delayed | 100-Fossil-Steam
9271 | Wet coal (not outside management control) | External | Fuel Quality | D2 | Forced - Delayed | 2019 | Coal | CC | 100 | Fossil-Steam | SERC | Winter | 2701.35 | 69 | 1 | 1 | 9271-Wet coal (not outside management control) | D2-Forced - Delayed | 100-Fossil-Steam
9271 | Wet coal (not outside management control) | External | Fuel Quality | D3 | Forced - Postponed | 2019 | Coal | CC | 100 | Fossil-Steam | MRO | Off-Peak | 3375 | 180 | 1 | 1 | 9271-Wet coal (not outside management control) | D3-Forced - Postponed | 100-Fossil-Steam
9271 | Wet coal (not outside management control) | External | Fuel Quality | U1 | Forced - Immediate | 2019 | Coal | CC | 100 | Fossil-Steam | MRO | Summer | 1033.2 | 492 | 1 | 1 | 9271-Wet coal (not outside management control) | U1-Forced - Immediate | 100-Fossil-Steam
9271 | Wet coal (not outside management control) | External | Fuel Quality | U1 | Forced - Immediate | 2019 | Coal | CC | 100 | Fossil-Steam | RFC | Summer | 2022.6664 | 328 | 1 | 1 | 9271-Wet coal (not outside management control) | U1-Forced - Immediate | 100-Fossil-Steam
9271 | Wet coal (not outside management control) | External | Fuel Quality | U1 | Forced - Immediate | 2019 | Coal | CC | 100 | Fossil-Steam | SERC | Winter | 239.1666 | 70 | 1 | 1 | 9271-Wet coal (not outside management control) | U1-Forced - Immediate | 100-Fossil-Steam
9271 | Wet coal (not outside management control) | External | Fuel Quality | D1 | Forced - Immediate | 2019 | Coal | CC | 100 | Fossil-Steam | RFC | Off-Peak | 64.9999 | 75 | 1 | 1 | 9271-Wet coal (not outside management control) | D1-Forced - Immediate | 100-Fossil-Steam
9271 | Wet coal (not outside management control) | External | Fuel Quality | D1 | Forced - Immediate | 2019 | Coal | CC | 100 | Fossil-Steam | RFC | Off-Peak | 76.4666 | 74 | 1 | 1 | 9271-Wet coal (not outside management control) | D1-Forced - Immediate | 100-Fossil-Steam
9271 | Wet coal (not outside management control) | External | Fuel Quality | D1 | Forced - Immediate | 2019 | Coal | CC | 100 | Fossil-Steam | RFC | Off-Peak | 92 | 80 | 1 | 1 | 9271-Wet coal (not outside management control) | D1-Forced - Immediate | 100-Fossil-Steam
9271 | Wet coal (not outside management control) | External | Fuel Quality | D1 | Forced - Immediate | 2019 | Coal | CC | 100 | Fossil-Steam | RFC | Off-Peak | 102.4967 | 19.4 | 1 | 1 | 9271-Wet coal (not outside management control) | D1-Forced - Immediate | 100-Fossil-Steam
9271 | Wet coal (not outside management control) | External | Fuel Quality | D1 | Forced - Immediate | 2019 | Coal | CC | 100 | Fossil-Steam | RFC | Off-Peak | 121.92 | 14.4 | 1 | 1 | 9271-Wet coal (not outside management control) | D1-Forced - Immediate | 100-Fossil-Steam
9271 | Wet coal (not outside management control) | External | Fuel Quality | D1 | Forced - Immediate | 2019 | Coal | CC | 100 | Fossil-Steam | RFC | Off-Peak | 175 | 175 | 1 | 1 | 9271-Wet coal (not outside management control) | D1-Forced - Immediate | 100-Fossil-Steam
9271 | Wet coal (not outside management control) | External | Fuel Quality | D1 | Forced - Immediate | 2019 | Coal | CC | 100 | Fossil-Steam | RFC | Off-Peak | 271.6666 | 100 | 1 | 1 | 9271-Wet coal (not outside management control) | D1-Forced - Immediate | 100-Fossil-Steam
9271 | Wet coal (not outside management control) | External | Fuel Quality | D1 | Forced - Immediate | 2019 | Coal | CC | 100 | Fossil-Steam | RFC | Off-Peak | 423.4999 | 210 | 1 | 1 | 9271-Wet coal (not outside management control) | D1-Forced - Immediate | 100-Fossil-Steam
9271 | Wet coal (not outside management control) | External | Fuel Quality | D1 | Forced - Immediate | 2019 | Coal | CC | 100 | Fossil-Steam | MRO | Off-Peak | 455.6 | 134 | 1 | 1 | 9271-Wet coal (not outside management control) | D1-Forced - Immediate | 100-Fossil-Steam
9271 | Wet coal (not outside management control) | External | Fuel Quality | D1 | Forced - Immediate | 2019 | Coal | CC | 100 | Fossil-Steam | RFC | Off-Peak | 699.6 | 44 | 1 | 1 | 9271-Wet coal (not outside management control) | D1-Forced - Immediate | 100-Fossil-Steam
9271 | Wet coal (not outside management control) | External | Fuel Quality | D1 | Forced - Immediate | 2019 | Coal | CC | 100 | Fossil-Steam | RFC | Off-Peak | 728.3332 | 230 | 1 | 1 | 9271-Wet coal (not outside management control) | D1-Forced - Immediate | 100-Fossil-Steam
9271 | Wet coal (not outside management control) | External | Fuel Quality | D1 | Forced - Immediate | 2019 | Coal | CC | 100 | Fossil-Steam | RFC | Off-Peak | 847.3 | 44.4 | 1 | 1 | 9271-Wet coal (not outside management control) | D1-Forced - Immediate | 100-Fossil-Steam
9271 | Wet coal (not outside management control) | External | Fuel Quality | D1 | Forced - Immediate | 2019 | Coal | CC | 100 | Fossil-Steam | SERC | Off-Peak | 880 | 30 | 1 | 1 | 9271-Wet coal (not outside management control) | D1-Forced - Immediate | 100-Fossil-Steam
9271 | Wet coal (not outside management control) | External | Fuel Quality | D1 | Forced - Immediate | 2019 | Coal | CC | 100 | Fossil-Steam | RFC | Off-Peak | 3571.3333 | 55 | 1 | 1 | 9271-Wet coal (not outside management control) | D1-Forced - Immediate | 100-Fossil-Steam
9271 | Wet coal (not outside management control) | External | Fuel Quality | D1 | Forced - Immediate | 2019 | Coal | CC | 100 | Fossil-Steam | SERC | Off-Peak | 5490.6666 | 145 | 1 | 1 | 9271-Wet coal (not outside management control) | D1-Forced - Immediate | 100-Fossil-Steam
9271 | Wet coal (not outside management control) | External | Fuel Quality | D1 | Forced - Immediate | 2019 | Coal | CC | 100 | Fossil-Steam | RFC | Summer | 28.3333 | 100 | 1 | 1 | 9271-Wet coal (not outside management control) | D1-Forced - Immediate | 100-Fossil-Steam
9271 | Wet coal (not outside management control) | External | Fuel Quality | D1 | Forced - Immediate | 2019 | Coal | CC | 100 | Fossil-Steam | RFC | Summer | 45.3333 | 85 | 1 | 1 | 9271-Wet coal (not outside management control) | D1-Forced - Immediate | 100-Fossil-Steam
9271 | Wet coal (not outside management control) | External | Fuel Quality | D1 | Forced - Immediate | 2019 | Coal | CC | 100 | Fossil-Steam | RFC | Summer | 63 | 90 | 1 | 1 | 9271-Wet coal (not outside management control) | D1-Forced - Immediate | 100-Fossil-Steam
9271 | Wet coal (not outside management control) | External | Fuel Quality | D1 | Forced - Immediate | 2019 | Coal | CC | 100 | Fossil-Steam | RFC | Summer | 80 | 80 | 1 | 1 | 9271-Wet coal (not outside management control) | D1-Forced - Immediate | 100-Fossil-Steam
9271 | Wet coal (not outside management control) | External | Fuel Quality | D1 | Forced - Immediate | 2019 | Coal | CC | 100 | Fossil-Steam | MRO | Summer | 80.8333 | 10 | 1 | 1 | 9271-Wet coal (not outside management control) | D1-Forced - Immediate | 100-Fossil-Steam
9271 | Wet coal (not outside management control) | External | Fuel Quality | D1 | Forced - Immediate | 2019 | Coal | CC | 100 | Fossil-Steam | RFC | Summer | 92 | 80 | 1 | 1 | 9271-Wet coal (not outside management control) | D1-Forced - Immediate | 100-Fossil-Steam
9271 | Wet coal (not outside management control) | External | Fuel Quality | D1 | Forced - Immediate | 2019 | Coal | CC | 100 | Fossil-Steam | RFC | Summer | 126.6666 | 80 | 1 | 1 | 9271-Wet coal (not outside management control) | D1-Forced - Immediate | 100-Fossil-Steam
9271 | Wet coal (not outside management control) | External | Fuel Quality | D1 | Forced - Immediate | 2019 | Coal | CC | 100 | Fossil-Steam | WECC | Summer | 147.9 | 102 | 1 | 1 | 9271-Wet coal (not outside management control) | D1-Forced - Immediate | 100-Fossil-Steam
9271 | Wet coal (not outside management control) | External | Fuel Quality | D1 | Forced - Immediate | 2019 | Coal | CC | 100 | Fossil-Steam | RFC | Summer | 258.3333 | 125 | 1 | 1 | 9271-Wet coal (not outside management control) | D1-Forced - Immediate | 100-Fossil-Steam
9271 | Wet coal (not outside management control) | External | Fuel Quality | D1 | Forced - Immediate | 2019 | Coal | CC | 100 | Fossil-Steam | RFC | Summer | 384.5666 | 83 | 1 | 1 | 9271-Wet coal (not outside management control) | D1-Forced - Immediate | 100-Fossil-Steam
9271 | Wet coal (not outside management control) | External | Fuel Quality | D1 | Forced - Immediate | 2019 | Coal | CC | 100 | Fossil-Steam | RFC | Summer | 521.4999 | 105 | 1 | 1 | 9271-Wet coal (not outside management control) | D1-Forced - Immediate | 100-Fossil-Steam
9271 | Wet coal (not outside management control) | External | Fuel Quality | D1 | Forced - Immediate | 2019 | Coal | CC | 100 | Fossil-Steam | RFC | Summer | 761.75 | 55 | 1 | 1 | 9271-Wet coal (not outside management control) | D1-Forced - Immediate | 100-Fossil-Steam
9271 | Wet coal (not outside management control) | External | Fuel Quality | D1 | Forced - Immediate | 2019 | Coal | CC | 100 | Fossil-Steam | RFC | Summer | 900 | 50 | 1 | 1 | 9271-Wet coal (not outside management control) | D1-Forced - Immediate | 100-Fossil-Steam
9271 | Wet coal (not outside management control) | External | Fuel Quality | D1 | Forced - Immediate | 2019 | Coal | CC | 100 | Fossil-Steam | RFC | Summer | 7989.5832 | 325 | 1 | 1 | 9271-Wet coal (not outside management control) | D1-Forced - Immediate | 100-Fossil-Steam
9271 | Wet coal (not outside management control) | External | Fuel Quality | D1 | Forced - Immediate | 2019 | Coal | CC | 100 | Fossil-Steam | RFC | Winter | 9.8329 | 590 | 1 | 1 | 9271-Wet coal (not outside management control) | D1-Forced - Immediate | 100-Fossil-Steam
9271 | Wet coal (not outside management control) | External | Fuel Quality | D1 | Forced - Immediate | 2019 | Coal | CC | 100 | Fossil-Steam | RFC | Winter | 63 | 210 | 1 | 1 | 9271-Wet coal (not outside management control) | D1-Forced - Immediate | 100-Fossil-Steam
9271 | Wet coal (not outside management control) | External | Fuel Quality | D1 | Forced - Immediate | 2019 | Coal | CC | 100 | Fossil-Steam | RFC | Winter | 130 | 130 | 1 | 1 | 9271-Wet coal (not outside management control) | D1-Forced - Immediate | 100-Fossil-Steam
9271 | Wet coal (not outside management control) | External | Fuel Quality | D1 | Forced - Immediate | 2019 | Coal | CC | 100 | Fossil-Steam | RFC | Winter | 201 | 60 | 1 | 1 | 9271-Wet coal (not outside management control) | D1-Forced - Immediate | 100-Fossil-Steam
9271 | Wet coal (not outside management control) | External | Fuel Quality | D1 | Forced - Immediate | 2019 | Coal | CC | 100 | Fossil-Steam | RFC | Winter | 371.124 | 142.74 | 1 | 1 | 9271-Wet coal (not outside management control) | D1-Forced - Immediate | 100-Fossil-Steam
9271 | Wet coal (not outside management control) | External | Fuel Quality | D1 | Forced - Immediate | 2019 | Coal | CC | 100 | Fossil-Steam | RFC | Winter | 429.25 | 101 | 1 | 1 | 9271-Wet coal (not outside management control) | D1-Forced - Immediate | 100-Fossil-Steam
9271 | Wet coal (not outside management control) | External | Fuel Quality | D1 | Forced - Immediate | 2019 | Coal | CC | 100 | Fossil-Steam | RFC | Winter | 480.6665 | 280 | 1 | 1 | 9271-Wet coal (not outside management control) | D1-Forced - Immediate | 100-Fossil-Steam
9271 | Wet coal (not outside management control) | External | Fuel Quality | D1 | Forced - Immediate | 2019 | Coal | CC | 100 | Fossil-Steam | RFC | Winter | 1296 | 80 | 1 | 1 | 9271-Wet coal (not outside management control) | D1-Forced - Immediate | 100-Fossil-Steam
9271 | Wet coal (not outside management control) | External | Fuel Quality | D1 | Forced - Immediate | 2019 | Coal | CC | 100 | Fossil-Steam | RFC | Winter | 1909.9998 | 600 | 1 | 1 | 9271-Wet coal (not outside management control) | D1-Forced - Immediate | 100-Fossil-Steam
9271 | Wet coal (not outside management control) | External | Fuel Quality | D1 | Forced - Immediate | 2019 | Coal | CC | 100 | Fossil-Steam | RFC | Winter | 1972 | 680 | 1 | 1 | 9271-Wet coal (not outside management control) | D1-Forced - Immediate | 100-Fossil-Steam
9271 | Wet coal (not outside management control) | External | Fuel Quality | D1 | Forced - Immediate | 2019 | Coal | CC | 100 | Fossil-Steam | RFC | Winter | 3594.9999 | 300 | 1 | 1 | 9271-Wet coal (not outside management control) | D1-Forced - Immediate | 100-Fossil-Steam
9271 | Wet coal (not outside management control) | External | Fuel Quality | D2 | Forced - Delayed | 2019 | Coal | CC | 100 | Fossil-Steam | RFC | Off-Peak | 83.1 | 27.7 | 1 | 1 | 9271-Wet coal (not outside management control) | D2-Forced - Delayed | 100-Fossil-Steam
9271 | Wet coal (not outside management control) | External | Fuel Quality | D2 | Forced - Delayed | 2019 | Coal | CC | 100 | Fossil-Steam | RFC | Off-Peak | 165 | 3 | 1 | 1 | 9271-Wet coal (not outside management control) | D2-Forced - Delayed | 100-Fossil-Steam
9271 | Wet coal (not outside management control) | External | Fuel Quality | D2 | Forced - Delayed | 2019 | Coal | CC | 100 | Fossil-Steam | RFC | Off-Peak | 214.2 | 35.7 | 1 | 1 | 9271-Wet coal (not outside management control) | D2-Forced - Delayed | 100-Fossil-Steam
9271 | Wet coal (not outside management control) | External | Fuel Quality | D2 | Forced - Delayed | 2019 | Coal | CC | 100 | Fossil-Steam | RFC | Off-Peak | 3162.2 | 32.6 | 1 | 1 | 9271-Wet coal (not outside management control) | D2-Forced - Delayed | 100-Fossil-Steam
9271 | Wet coal (not outside management control) | External | Fuel Quality | D3 | Forced - Postponed | 2019 | Coal | CC | 100 | Fossil-Steam | RFC | Off-Peak | 300 | 30 | 1 | 1 | 9271-Wet coal (not outside management control) | D3-Forced - Postponed | 100-Fossil-Steam
9271 | Wet coal (not outside management control) | External | Fuel Quality | D3 | Forced - Postponed | 2019 | Coal | CC | 100 | Fossil-Steam | RFC | Winter | 5.4998 | 330 | 1 | 1 | 9271-Wet coal (not outside management control) | D3-Forced - Postponed | 100-Fossil-Steam
9271 | Wet coal (not outside management control) | External | Fuel Quality | D3 | Forced - Postponed | 2019 | Coal | CC | 100 | Fossil-Steam | RFC | Winter | 10.9996 | 660 | 1 | 1 | 9271-Wet coal (not outside management control) | D3-Forced - Postponed | 100-Fossil-Steam
9271 | Wet coal (not outside management control) | External | Fuel Quality | U1 | Forced - Immediate | 2019 | Coal | CC | 100 | Fossil-Steam | RFC | Winter | 3263.8997 | 762 | 1 | 1 | 9271-Wet coal (not outside management control) | U1-Forced - Immediate | 100-Fossil-Steam
9271 | Wet coal (not outside management control) | External | Fuel Quality | U1 | Forced - Immediate | 2019 | Coal | CC | 100 | Fossil-Steam | RFC | Winter | 8709.9996 | 600 | 1 | 1 | 9271-Wet coal (not outside management control) | U1-Forced - Immediate | 100-Fossil-Steam
9271 | Wet coal (not outside management control) | External | Fuel Quality | D1 | Forced - Immediate | 2019 | Coal | LI | 650 | Fluidized Bed | SERC | Summer | 1073.1166 | 67 | 1 | 1 | 9271-Wet coal (not outside management control) | D1-Forced - Immediate | 650-Fluidized Bed
9271 | Wet coal (not outside management control) | External | Fuel Quality | D2 | Forced - Delayed | 2019 | Coal | CC | 810 | Multi-boiler/Multi-turbine | RFC | Summer | 67.6667 | 29 | 1 | 1 | 9271-Wet coal (not outside management control) | D2-Forced - Delayed | 810-Multi-boiler/Multi-turbine
9271 | Wet coal (not outside management control) | External | Fuel Quality | D2 | Forced - Delayed | 2019 | Coal | CC | 810 | Multi-boiler/Multi-turbine | RFC | Summer | 82.55 | 39 | 1 | 1 | 9271-Wet coal (not outside management control) | D2-Forced - Delayed | 810-Multi-boiler/Multi-turbine
9272 | Wet Fuel (other than coal) | External | Fuel Quality | D1 | Forced - Immediate | 2019 | Other | WD | 650 | Fluidized Bed | NPCC | Summer | 50 | 10 | 1 | 1 | 9272-Wet Fuel (other than coal) | D1-Forced - Immediate | 650-Fluidized Bed
9272 | Wet Fuel (other than coal) | External | Fuel Quality | D1 | Forced - Immediate | 2019 | Other | WD | 650 | Fluidized Bed | NPCC | Winter | 4.9 | 4.9 | 1 | 1 | 9272-Wet Fuel (other than coal) | D1-Forced - Immediate | 650-Fluidized Bed
9272 | Wet Fuel (other than coal) | External | Fuel Quality | D2 | Forced - Delayed | 2019 | Other | WD | 650 | Fluidized Bed | NPCC | Winter | 4.9 | 4.9 | 1 | 1 | 9272-Wet Fuel (other than coal) | D2-Forced - Delayed | 650-Fluidized Bed
9272 | Wet Fuel (other than coal) | External | Fuel Quality | D1 | Forced - Immediate | 2019 | Other | WD | 650 | Fluidized Bed | NPCC | Winter | 12.2317 | 4.1 | 1 | 1 | 9272-Wet Fuel (other than coal) | D1-Forced - Immediate | 650-Fluidized Bed
9272 | Wet Fuel (other than coal) | External | Fuel Quality | D2 | Forced - Delayed | 2019 | Other | WD | 650 | Fluidized Bed | NPCC | Off-Peak | 12.4757 | 0.26 | 1 | 1 | 9272-Wet Fuel (other than coal) | D2-Forced - Delayed | 650-Fluidized Bed
9272 | Wet Fuel (other than coal) | External | Fuel Quality | D1 | Forced - Immediate | 2019 | Other | WD | 650 | Fluidized Bed | NPCC | Off-Peak | 21.16 | 10.58 | 1 | 1 | 9272-Wet Fuel (other than coal) | D1-Forced - Immediate | 650-Fluidized Bed
9272 | Wet Fuel (other than coal) | External | Fuel Quality | D1 | Forced - Immediate | 2019 | Other | WD | 650 | Fluidized Bed | NPCC | Summer | 7 | 7 | 1 | 1 | 9272-Wet Fuel (other than coal) | D1-Forced - Immediate | 650-Fluidized Bed
9272 | Wet Fuel (other than coal) | External | Fuel Quality | D1 | Forced - Immediate | 2019 | Other | WD | 650 | Fluidized Bed | NPCC | Summer | 21 | 7 | 1 | 1 | 9272-Wet Fuel (other than coal) | D1-Forced - Immediate | 650-Fluidized Bed
9272 | Wet Fuel (other than coal) | External | Fuel Quality | D1 | Forced - Immediate | 2019 | Other | WD | 650 | Fluidized Bed | NPCC | Winter | 4 | 4 | 1 | 1 | 9272-Wet Fuel (other than coal) | D1-Forced - Immediate | 650-Fluidized Bed
9272 | Wet Fuel (other than coal) | External | Fuel Quality | D1 | Forced - Immediate | 2019 | Other | WD | 650 | Fluidized Bed | NPCC | Winter | 8 | 4 | 1 | 1 | 9272-Wet Fuel (other than coal) | D1-Forced - Immediate | 650-Fluidized Bed
9272 | Wet Fuel (other than coal) | External | Fuel Quality | D2 | Forced - Delayed | 2019 | Other | WD | 650 | Fluidized Bed | NPCC | Off-Peak | 23.9833 | 1 | 1 | 1 | 9272-Wet Fuel (other than coal) | D2-Forced - Delayed | 650-Fluidized Bed
9272 | Wet Fuel (other than coal) | External | Fuel Quality | D1 | Forced - Immediate | 2019 | Other | WD | 650 | Fluidized Bed | NPCC | Winter | 3.9 | 3.9 | 1 | 2 | 9272-Wet Fuel (other than coal) | D1-Forced - Immediate | 650-Fluidized Bed
9272 | Wet Fuel (other than coal) | External | Fuel Quality | D2 | Forced - Delayed | 2019 | Other | WD | 650 | Fluidized Bed | NPCC | Winter | 8.4 | 4.2 | 1 | 1 | 9272-Wet Fuel (other than coal) | D2-Forced - Delayed | 650-Fluidized Bed
9272 | Wet Fuel (other than coal) | External | Fuel Quality | D1 | Forced - Immediate | 2019 | Other | WD | 650 | Fluidized Bed | NPCC | Winter | 4.3 | 4.3 | 1 | 1 | 9272-Wet Fuel (other than coal) | D1-Forced - Immediate | 650-Fluidized Bed
9272 | Wet Fuel (other than coal) | External | Fuel Quality | D1 | Forced - Immediate | 2019 | Other | WD | 650 | Fluidized Bed | NPCC | Winter | 32.8 | 4.1 | 1 | 1 | 9272-Wet Fuel (other than coal) | D1-Forced - Immediate | 650-Fluidized Bed
9272 | Wet Fuel (other than coal) | External | Fuel Quality | D1 | Forced - Immediate | 2019 | Other | WD | 650 | Fluidized Bed | NPCC | Winter | 3.8 | 3.8 | 1 | 1 | 9272-Wet Fuel (other than coal) | D1-Forced - Immediate | 650-Fluidized Bed
9272 | Wet Fuel (other than coal) | External | Fuel Quality | D1 | Forced - Immediate | 2019 | Other | WD | 650 | Fluidized Bed | NPCC | Winter | 4.7 | 4.7 | 1 | 1 | 9272-Wet Fuel (other than coal) | D1-Forced - Immediate | 650-Fluidized Bed
9272 | Wet Fuel (other than coal) | External | Fuel Quality | D1 | Forced - Immediate | 2019 | Other | WD | 650 | Fluidized Bed | NPCC | Winter | 12 | 4 | 1 | 1 | 9272-Wet Fuel (other than coal) | D1-Forced - Immediate | 650-Fluidized Bed
9272 | Wet Fuel (other than coal) | External | Fuel Quality | D1 | Forced - Immediate | 2019 | Other | WD | 650 | Fluidized Bed | NPCC | Winter | 38 | 3.8 | 1 | 1 | 9272-Wet Fuel (other than coal) | D1-Forced - Immediate | 650-Fluidized Bed
9280 | Frozen coal | External | Fuel Quality | D1 | Forced - Immediate | 2019 | Coal | CC | 100 | Fossil-Steam | RFC | Winter | 221.3715 | 210.83 | 1 | 1 | 9280-Frozen coal | D1-Forced - Immediate | 100-Fossil-Steam
9280 | Frozen coal | External | Fuel Quality | D1 | Forced - Immediate | 2019 | Coal | CC | 100 | Fossil-Steam | RFC | Winter | 451 | 225.5 | 1 | 1 | 9280-Frozen coal | D1-Forced - Immediate | 100-Fossil-Steam
9280 | Frozen coal | External | Fuel Quality | D1 | Forced - Immediate | 2019 | Coal | CC | 100 | Fossil-Steam | RFC | Winter | 936.7633 | 211.3 | 1 | 1 | 9280-Frozen coal | D1-Forced - Immediate | 100-Fossil-Steam
9280 | Frozen coal | External | Fuel Quality | D1 | Forced - Immediate | 2019 | Coal | CC | 100 | Fossil-Steam | RFC | Winter | 1650.4164 | 396.1 | 1 | 1 | 9280-Frozen coal | D1-Forced - Immediate | 100-Fossil-Steam
9280 | Frozen coal | External | Fuel Quality | D2 | Forced - Delayed | 2019 | Coal | CC | 100 | Fossil-Steam | MRO | Off-Peak | 3631.3333 | 104 | 1 | 1 | 9280-Frozen coal | D2-Forced - Delayed | 100-Fossil-Steam
9280 | Frozen coal | External | Fuel Quality | D1 | Forced - Immediate | 2019 | Coal | CC | 100 | Fossil-Steam | SERC | Off-Peak | 2775 | 100 | 1 | 1 | 9280-Frozen coal | D1-Forced - Immediate | 100-Fossil-Steam
9280 | Frozen coal | External | Fuel Quality | D1 | Forced - Immediate | 2019 | Coal | CC | 100 | Fossil-Steam | RFC | Winter | 81.1503 | 187.27 | 1 | 1 | 9280-Frozen coal | D1-Forced - Immediate | 100-Fossil-Steam
9280 | Frozen coal | External | Fuel Quality | D1 | Forced - Immediate | 2019 | Coal | CC | 100 | Fossil-Steam | RFC | Winter | 97.65 | 31.5 | 1 | 1 | 9280-Frozen coal | D1-Forced - Immediate | 100-Fossil-Steam
9280 | Frozen coal | External | Fuel Quality | D1 | Forced - Immediate | 2019 | Coal | CC | 100 | Fossil-Steam | RFC | Winter | 255.6666 | 147.5 | 1 | 1 | 9280-Frozen coal | D1-Forced - Immediate | 100-Fossil-Steam
9280 | Frozen coal | External | Fuel Quality | D2 | Forced - Delayed | 2019 | Coal | CC | 100 | Fossil-Steam | MRO | Off-Peak | 2220 | 45 | 1 | 1 | 9280-Frozen coal | D2-Forced - Delayed | 100-Fossil-Steam
9280 | Frozen coal | External | Fuel Quality | D1 | Forced - Immediate | 2019 | Coal | CC | 100 | Fossil-Steam | MRO | Off-Peak | 130 | 130 | 2 | 2 | 9280-Frozen coal | D1-Forced - Immediate | 100-Fossil-Steam
9280 | Frozen coal | External | Fuel Quality | D1 | Forced - Immediate | 2019 | Coal | CC | 100 | Fossil-Steam | RFC | Winter | 90 | 90 | 1 | 1 | 9280-Frozen coal | D1-Forced - Immediate | 100-Fossil-Steam
9280 | Frozen coal | External | Fuel Quality | D1 | Forced - Immediate | 2019 | Coal | CC | 100 | Fossil-Steam | MRO | Winter | 130 | 120 | 1 | 1 | 9280-Frozen coal | D1-Forced - Immediate | 100-Fossil-Steam
9280 | Frozen coal | External | Fuel Quality | D1 | Forced - Immediate | 2019 | Coal | CC | 100 | Fossil-Steam | RFC | Winter | 470.5844 | 203.13 | 1 | 1 | 9280-Frozen coal | D1-Forced - Immediate | 100-Fossil-Steam
9280 | Frozen coal | External | Fuel Quality | D1 | Forced - Immediate | 2019 | Coal | CC | 100 | Fossil-Steam | MRO | Winter | 1379.4525 | 149.13 | 1 | 1 | 9280-Frozen coal | D1-Forced - Immediate | 100-Fossil-Steam
9280 | Frozen coal | External | Fuel Quality | D1 | Forced - Immediate | 2019 | Coal | CC | 100 | Fossil-Steam | RFC | Winter | 1771.9038 | 243.84 | 1 | 1 | 9280-Frozen coal | D1-Forced - Immediate | 100-Fossil-Steam
9280 | Frozen coal | External | Fuel Quality | D1 | Forced - Immediate | 2019 | Coal | CC | 100 | Fossil-Steam | SERC | Off-Peak | 20.9666 | 34 | 2 | 2 | 9280-Frozen coal | D1-Forced - Immediate | 100-Fossil-Steam
9280 | Frozen coal | External | Fuel Quality | D1 | Forced - Immediate | 2019 | Coal | CC | 100 | Fossil-Steam | SERC | Off-Peak | 405.1666 | 65 | 1 | 1 | 9280-Frozen coal | D1-Forced - Immediate | 100-Fossil-Steam
9280 | Frozen coal | External | Fuel Quality | D1 | Forced - Immediate | 2019 | Coal | CC | 100 | Fossil-Steam | RFC | Winter | 65.9533 | 60.88 | 1 | 1 | 9280-Frozen coal | D1-Forced - Immediate | 100-Fossil-Steam
9280 | Frozen coal | External | Fuel Quality | D1 | Forced - Immediate | 2019 | Coal | CC | 100 | Fossil-Steam | RFC | Winter | 115.3679 | 150.48 | 1 | 1 | 9280-Frozen coal | D1-Forced - Immediate | 100-Fossil-Steam
9280 | Frozen coal | External | Fuel Quality | D1 | Forced - Immediate | 2019 | Coal | CC | 100 | Fossil-Steam | RFC | Winter | 122.9519 | 78.48 | 1 | 1 | 9280-Frozen coal | D1-Forced - Immediate | 100-Fossil-Steam
9280 | Frozen coal | External | Fuel Quality | D1 | Forced - Immediate | 2019 | Coal | CC | 100 | Fossil-Steam | RFC | Winter | 728.5905 | 355.41 | 1 | 1 | 9280-Frozen coal | D1-Forced - Immediate | 100-Fossil-Steam
9280 | Frozen coal | External | Fuel Quality | U1 | Forced - Immediate | 2019 | Coal | CC | 100 | Fossil-Steam | MRO | Winter | 1575.3329 | 680 | 1 | 1 | 9280-Frozen coal | U1-Forced - Immediate | 100-Fossil-Steam
9280 | Frozen coal | External | Fuel Quality | D1 | Forced - Immediate | 2019 | Coal | CC | 100 | Fossil-Steam | MRO | Off-Peak | 1800 | 180 | 2 | 2 | 9280-Frozen coal | D1-Forced - Immediate | 100-Fossil-Steam
9280 | Frozen coal | External | Fuel Quality | D1 | Forced - Immediate | 2019 | Coal | CC | 100 | Fossil-Steam | MRO | Winter | 51.3332 | 140 | 1 | 1 | 9280-Frozen coal | D1-Forced - Immediate | 100-Fossil-Steam
9280 | Frozen coal | External | Fuel Quality | D1 | Forced - Immediate | 2019 | Coal | CC | 100 | Fossil-Steam | RFC | Winter | 54.0243 | 27.47 | 1 | 1 | 9280-Frozen coal | D1-Forced - Immediate | 100-Fossil-Steam
9280 | Frozen coal | External | Fuel Quality | D1 | Forced - Immediate | 2019 | Coal | CC | 100 | Fossil-Steam | RFC | Winter | 148.74 | 26.8 | 1 | 1 | 9280-Frozen coal | D1-Forced - Immediate | 100-Fossil-Steam
9280 | Frozen coal | External | Fuel Quality | D1 | Forced - Immediate | 2019 | Coal | CC | 100 | Fossil-Steam | MRO | Winter | 205.3333 | 112 | 1 | 1 | 9280-Frozen coal | D1-Forced - Immediate | 100-Fossil-Steam
9280 | Frozen coal | External | Fuel Quality | D1 | Forced - Immediate | 2019 | Coal | CC | 100 | Fossil-Steam | RFC | Winter | 272.6235 | 116.01 | 1 | 1 | 9280-Frozen coal | D1-Forced - Immediate | 100-Fossil-Steam
9280 | Frozen coal | External | Fuel Quality | D1 | Forced - Immediate | 2019 | Coal | CC | 100 | Fossil-Steam | RFC | Winter | 359.9466 | 39.7 | 1 | 1 | 9280-Frozen coal | D1-Forced - Immediate | 100-Fossil-Steam
9280 | Frozen coal | External | Fuel Quality | D1 | Forced - Immediate | 2019 | Coal | CC | 100 | Fossil-Steam | MRO | Winter | 2495.4233 | 111.32 | 1 | 1 | 9280-Frozen coal | D1-Forced - Immediate | 100-Fossil-Steam
9280 | Frozen coal | External | Fuel Quality | D2 | Forced - Delayed | 2019 | Coal | CC | 100 | Fossil-Steam | MRO | Off-Peak | 5180 | 105 | 1 | 1 | 9280-Frozen coal | D2-Forced - Delayed | 100-Fossil-Steam
9280 | Frozen coal | External | Fuel Quality | D1 | Forced - Immediate | 2019 | Coal | CC | 100 | Fossil-Steam | MRO | Winter | 450 | 50 | 1 | 1 | 9280-Frozen coal | D1-Forced - Immediate | 100-Fossil-Steam
9280 | Frozen coal | External | Fuel Quality | D1 | Forced - Immediate | 2019 | Coal | CC | 100 | Fossil-Steam | RFC | Winter | 551.0333 | 122 | 1 | 1 | 9280-Frozen coal | D1-Forced - Immediate | 100-Fossil-Steam
9280 | Frozen coal | External | Fuel Quality | D1 | Forced - Immediate | 2019 | Coal | CC | 100 | Fossil-Steam | MRO | Winter | 1146 | 382 | 1 | 1 | 9280-Frozen coal | D1-Forced - Immediate | 100-Fossil-Steam
9280 | Frozen coal | External | Fuel Quality | D1 | Forced - Immediate | 2019 | Coal | CC | 100 | Fossil-Steam | MRO | Winter | 1279.9999 | 120 | 1 | 1 | 9280-Frozen coal | D1-Forced - Immediate | 100-Fossil-Steam
9280 | Frozen coal | External | Fuel Quality | D1 | Forced - Immediate | 2019 | Coal | CC | 100 | Fossil-Steam | MRO | Winter | 2133.8333 | 217 | 1 | 1 | 9280-Frozen coal | D1-Forced - Immediate | 100-Fossil-Steam
9280 | Frozen coal | External | Fuel Quality | D1 | Forced - Immediate | 2019 | Coal | CC | 100 | Fossil-Steam | MRO | Winter | 4064.8106 | 324.32 | 1 | 1 | 9280-Frozen coal | D1-Forced - Immediate | 100-Fossil-Steam
9280 | Frozen coal | External | Fuel Quality | D1 | Forced - Immediate | 2019 | Coal | CC | 100 | Fossil-Steam | MRO | Winter | 5030.3639 | 405.13 | 1 | 1 | 9280-Frozen coal | D1-Forced - Immediate | 100-Fossil-Steam
9280 | Frozen coal | External | Fuel Quality | D1 | Forced - Immediate | 2019 | Coal | CC | 100 | Fossil-Steam | WECC | Off-Peak | 59.9333 | 62 | 1 | 1 | 9280-Frozen coal | D1-Forced - Immediate | 100-Fossil-Steam
9280 | Frozen coal | External | Fuel Quality | D1 | Forced - Immediate | 2019 | Coal | CC | 100 | Fossil-Steam | RFC | Winter | 25.532 | 58.92 | 1 | 1 | 9280-Frozen coal | D1-Forced - Immediate | 100-Fossil-Steam
9280 | Frozen coal | External | Fuel Quality | D1 | Forced - Immediate | 2019 | Coal | CC | 100 | Fossil-Steam | RFC | Winter | 91.0506 | 124.16 | 1 | 1 | 9280-Frozen coal | D1-Forced - Immediate | 100-Fossil-Steam
9280 | Frozen coal | External | Fuel Quality | D1 | Forced - Immediate | 2019 | Coal | CC | 100 | Fossil-Steam | RFC | Winter | 159.2331 | 281 | 1 | 1 | 9280-Frozen coal | D1-Forced - Immediate | 100-Fossil-Steam
9280 | Frozen coal | External | Fuel Quality | D1 | Forced - Immediate | 2019 | Coal | CC | 100 | Fossil-Steam | MRO | Winter | 406 | 116 | 1 | 1 | 9280-Frozen coal | D1-Forced - Immediate | 100-Fossil-Steam
9280 | Frozen coal | External | Fuel Quality | D1 | Forced - Immediate | 2019 | Coal | CC | 100 | Fossil-Steam | RFC | Winter | 448 | 112 | 1 | 1 | 9280-Frozen coal | D1-Forced - Immediate | 100-Fossil-Steam
9280 | Frozen coal | External | Fuel Quality | D2 | Forced - Delayed | 2019 | Coal | CC | 100 | Fossil-Steam | MRO | Off-Peak | 1569 | 45 | 1 | 1 | 9280-Frozen coal | D2-Forced - Delayed | 100-Fossil-Steam
9280 | Frozen coal | External | Fuel Quality | D1 | Forced - Immediate | 2019 | Coal | CC | 100 | Fossil-Steam | WECC | Off-Peak | 137.15 | 211 | 1 | 1 | 9280-Frozen coal | D1-Forced - Immediate | 100-Fossil-Steam
9280 | Frozen coal | External | Fuel Quality | D1 | Forced - Immediate | 2019 | Coal | CC | 100 | Fossil-Steam | MRO | Off-Peak | 404 | 80 | 1 | 1 | 9280-Frozen coal | D1-Forced - Immediate | 100-Fossil-Steam
9280 | Frozen coal | External | Fuel Quality | D1 | Forced - Immediate | 2019 | Coal | CC | 100 | Fossil-Steam | MRO | Off-Peak | 405.3333 | 80 | 1 | 1 | 9280-Frozen coal | D1-Forced - Immediate | 100-Fossil-Steam
9280 | Frozen coal | External | Fuel Quality | D1 | Forced - Immediate | 2019 | Coal | CC | 100 | Fossil-Steam | WECC | Winter | 53.3333 | 80 | 2 | 2 | 9280-Frozen coal | D1-Forced - Immediate | 100-Fossil-Steam
9280 | Frozen coal | External | Fuel Quality | D1 | Forced - Immediate | 2019 | Coal | CC | 100 | Fossil-Steam | MRO | Winter | 504.0833 | 5 | 1 | 1 | 9280-Frozen coal | D1-Forced - Immediate | 100-Fossil-Steam
9280 | Frozen coal | External | Fuel Quality | D1 | Forced - Immediate | 2019 | Coal | CC | 100 | Fossil-Steam | MRO | Winter | 650.5 | 15 | 1 | 1 | 9280-Frozen coal | D1-Forced - Immediate | 100-Fossil-Steam
9280 | Frozen coal | External | Fuel Quality | D1 | Forced - Immediate | 2019 | Coal | CC | 100 | Fossil-Steam | MRO | Winter | 4978.3332 | 412 | 1 | 1 | 9280-Frozen coal | D1-Forced - Immediate | 100-Fossil-Steam
9280 | Frozen coal | External | Fuel Quality | D1 | Forced - Immediate | 2019 | Coal | LI | 100 | Fossil-Steam | MRO | Winter | 218.7333 | 68 | 1 | 1 | 9280-Frozen coal | D1-Forced - Immediate | 100-Fossil-Steam
9281 | Frozen coal (not outside management control) | External | Fuel Quality | D1 | Forced - Immediate | 2019 | Coal | CC | 100 | Fossil-Steam | MRO | Winter | 10126.6664 | 400 | 1 | 1 | 9281-Frozen coal (not outside management control) | D1-Forced - Immediate | 100-Fossil-Steam
9281 | Frozen coal (not outside management control) | External | Fuel Quality | D1 | Forced - Immediate | 2019 | Coal | CC | 100 | Fossil-Steam | RFC | Winter | 83.3333 | 20 | 1 | 1 | 9281-Frozen coal (not outside management control) | D1-Forced - Immediate | 100-Fossil-Steam
9281 | Frozen coal (not outside management control) | External | Fuel Quality | D2 | Forced - Delayed | 2019 | Coal | CC | 100 | Fossil-Steam | WECC | Winter | 114 | 57 | 1 | 1 | 9281-Frozen coal (not outside management control) | D2-Forced - Delayed | 100-Fossil-Steam
9281 | Frozen coal (not outside management control) | External | Fuel Quality | D1 | Forced - Immediate | 2019 | Coal | CC | 100 | Fossil-Steam | MRO | Winter | 7646.3331 | 565 | 1 | 1 | 9281-Frozen coal (not outside management control) | D1-Forced - Immediate | 100-Fossil-Steam
9281 | Frozen coal (not outside management control) | External | Fuel Quality | D1 | Forced - Immediate | 2019 | Coal | CC | 100 | Fossil-Steam | RFC | Off-Peak | 10.066 | 21.57 | 1 | 1 | 9281-Frozen coal (not outside management control) | D1-Forced - Immediate | 100-Fossil-Steam
9281 | Frozen coal (not outside management control) | External | Fuel Quality | D1 | Forced - Immediate | 2019 | Coal | CC | 100 | Fossil-Steam | MRO | Winter | 1286.6664 | 400 | 1 | 1 | 9281-Frozen coal (not outside management control) | D1-Forced - Immediate | 100-Fossil-Steam
9281 | Frozen coal (not outside management control) | External | Fuel Quality | D1 | Forced - Immediate | 2019 | Coal | CC | 650 | Fluidized Bed | SERC | Winter | 5009.4165 | 235 | 1 | 1 | 9281-Frozen coal (not outside management control) | D1-Forced - Immediate | 650-Fluidized Bed
9290 | Other fuel quality problems | External | Fuel Quality | D1 | Forced - Immediate | 2019 | Coal | CC | 100 | Fossil-Steam | RFC | Off-Peak | 6.76 | 3.38 | 1 | 1 | 9290-Other fuel quality problems | D1-Forced - Immediate | 100-Fossil-Steam
9290 | Other fuel quality problems | External | Fuel Quality | D1 | Forced - Immediate | 2019 | Coal | CC | 100 | Fossil-Steam | RFC | Off-Peak | 52.5 | 15 | 1 | 1 | 9290-Other fuel quality problems | D1-Forced - Immediate | 100-Fossil-Steam
9290 | Other fuel quality problems | External | Fuel Quality | D1 | Forced - Immediate | 2019 | Coal | CC | 100 | Fossil-Steam | SERC | Off-Peak | 204 | 204 | 1 | 1 | 9290-Other fuel quality problems | D1-Forced - Immediate | 100-Fossil-Steam
9290 | Other fuel quality problems | External | Fuel Quality | D1 | Forced - Immediate | 2019 | Coal | CC | 100 | Fossil-Steam | MRO | Off-Peak | 316 | 10 | 1 | 1 | 9290-Other fuel quality problems | D1-Forced - Immediate | 100-Fossil-Steam
9290 | Other fuel quality problems | External | Fuel Quality | D1 | Forced - Immediate | 2019 | Coal | CC | 100 | Fossil-Steam | SERC | Off-Peak | 875.2133 | 32.8 | 1 | 1 | 9290-Other fuel quality problems | D1-Forced - Immediate | 100-Fossil-Steam
9290 | Other fuel quality problems | External | Fuel Quality | D1 | Forced - Immediate | 2019 | Coal | CC | 100 | Fossil-Steam | SERC | Off-Peak | 1231.7333 | 16 | 1 | 1 | 9290-Other fuel quality problems | D1-Forced - Immediate | 100-Fossil-Steam
9290 | Other fuel quality problems | External | Fuel Quality | D1 | Forced - Immediate | 2019 | Coal | CC | 100 | Fossil-Steam | SERC | Off-Peak | 2450 | 196 | 1 | 1 | 9290-Other fuel quality problems | D1-Forced - Immediate | 100-Fossil-Steam
9290 | Other fuel quality problems | External | Fuel Quality | D1 | Forced - Immediate | 2019 | Coal | CC | 100 | Fossil-Steam | MRO | Off-Peak | 3734.4167 | 8.2 | 1 | 1 | 9290-Other fuel quality problems | D1-Forced - Immediate | 100-Fossil-Steam
9290 | Other fuel quality problems | External | Fuel Quality | D1 | Forced - Immediate | 2019 | Coal | CC | 100 | Fossil-Steam | SERC | Summer | 13.8667 | 8 | 1 | 1 | 9290-Other fuel quality problems | D1-Forced - Immediate | 100-Fossil-Steam
9290 | Other fuel quality problems | External | Fuel Quality | D1 | Forced - Immediate | 2019 | Coal | CC | 100 | Fossil-Steam | SERC | Summer | 1263.3332 | 200 | 1 | 1 | 9290-Other fuel quality problems | D1-Forced - Immediate | 100-Fossil-Steam
9290 | Other fuel quality problems | External | Fuel Quality | D1 | Forced - Immediate | 2019 | Coal | CC | 100 | Fossil-Steam | SERC | Summer | 2638.35 | 27 | 1 | 1 | 9290-Other fuel quality problems | D1-Forced - Immediate | 100-Fossil-Steam
9290 | Other fuel quality problems | External | Fuel Quality | D1 | Forced - Immediate | 2019 | Coal | CC | 100 | Fossil-Steam | RFC | Winter | 7.6667 | 2 | 1 | 1 | 9290-Other fuel quality problems | D1-Forced - Immediate | 100-Fossil-Steam
9290 | Other fuel quality problems | External | Fuel Quality | D1 | Forced - Immediate | 2019 | Coal | CC | 100 | Fossil-Steam | RFC | Winter | 8.7333 | 2 | 1 | 1 | 9290-Other fuel quality problems | D1-Forced - Immediate | 100-Fossil-Steam
9290 | Other fuel quality problems | External | Fuel Quality | D1 | Forced - Immediate | 2019 | Coal | CC | 100 | Fossil-Steam | RFC | Winter | 34.5 | 23 | 1 | 1 | 9290-Other fuel quality problems | D1-Forced - Immediate | 100-Fossil-Steam
9290 | Other fuel quality problems | External | Fuel Quality | D1 | Forced - Immediate | 2019 | Coal | CC | 100 | Fossil-Steam | RFC | Winter | 118.25 | 11 | 1 | 1 | 9290-Other fuel quality problems | D1-Forced - Immediate | 100-Fossil-Steam
9290 | Other fuel quality problems | External | Fuel Quality | D1 | Forced - Immediate | 2019 | Coal | CC | 100 | Fossil-Steam | RFC | Winter | 645.75 | 27 | 1 | 1 | 9290-Other fuel quality problems | D1-Forced - Immediate | 100-Fossil-Steam
9290 | Other fuel quality problems | External | Fuel Quality | D1 | Forced - Immediate | 2019 | Other | WD | 100 | Fossil-Steam | SERC | Off-Peak | 6 | 1 | 1 | 1 | 9290-Other fuel quality problems | D1-Forced - Immediate | 100-Fossil-Steam
9290 | Other fuel quality problems | External | Fuel Quality | D1 | Forced - Immediate | 2019 | Other | WD | 100 | Fossil-Steam | SERC | Off-Peak | 23.9833 | 1 | 1 | 1 | 9290-Other fuel quality problems | D1-Forced - Immediate | 100-Fossil-Steam
9290 | Other fuel quality problems | External | Fuel Quality | D3 | Forced - Postponed | 2019 | Coal | CC | 100 | Fossil-Steam | SERC | Summer | 479.6667 | 20 | 1 | 1 | 9290-Other fuel quality problems | D3-Forced - Postponed | 100-Fossil-Steam
9290 | Other fuel quality problems | External | Fuel Quality | D3 | Forced - Postponed | 2019 | Coal | CC | 100 | Fossil-Steam | SERC | Summer | 8879.5833 | 25 | 1 | 1 | 9290-Other fuel quality problems | D3-Forced - Postponed | 100-Fossil-Steam
9290 | Other fuel quality problems | External | Fuel Quality | U1 | Forced - Immediate | 2019 | Coal | CC | 100 | Fossil-Steam | SERC | Off-Peak | 1110.1331 | 362 | 1 | 1 | 9290-Other fuel quality problems | U1-Forced - Immediate | 100-Fossil-Steam
9290 | Other fuel quality problems | External | Fuel Quality | U1 | Forced - Immediate | 2019 | Coal | CC | 100 | Fossil-Steam | MRO | Off-Peak | 18858.6663 | 520 | 1 | 1 | 9290-Other fuel quality problems | U1-Forced - Immediate | 100-Fossil-Steam
9290 | Other fuel quality problems | External | Fuel Quality | D1 | Forced - Immediate | 2019 | Coal | CC | 100 | Fossil-Steam | MRO | Off-Peak | 5.8333 | 10 | 1 | 1 | 9290-Other fuel quality problems | D1-Forced - Immediate | 100-Fossil-Steam
9290 | Other fuel quality problems | External | Fuel Quality | D1 | Forced - Immediate | 2019 | Coal | CC | 100 | Fossil-Steam | SERC | Off-Peak | 388.2 | 36 | 1 | 1 | 9290-Other fuel quality problems | D1-Forced - Immediate | 100-Fossil-Steam
9290 | Other fuel quality problems | External | Fuel Quality | D1 | Forced - Immediate | 2019 | Coal | CC | 100 | Fossil-Steam | SERC | Off-Peak | 1488.9833 | 41 | 1 | 1 | 9290-Other fuel quality problems | D1-Forced - Immediate | 100-Fossil-Steam
9290 | Other fuel quality problems | External | Fuel Quality | D1 | Forced - Immediate | 2019 | Coal | CC | 100 | Fossil-Steam | SERC | Off-Peak | 4565.6667 | 20 | 1 | 1 | 9290-Other fuel quality problems | D1-Forced - Immediate | 100-Fossil-Steam
9290 | Other fuel quality problems | External | Fuel Quality | D1 | Forced - Immediate | 2019 | Coal | CC | 100 | Fossil-Steam | SERC | Off-Peak | 8824.2167 | 29 | 1 | 1 | 9290-Other fuel quality problems | D1-Forced - Immediate | 100-Fossil-Steam
9290 | Other fuel quality problems | External | Fuel Quality | D1 | Forced - Immediate | 2019 | Coal | CC | 100 | Fossil-Steam | RFC | Summer | 3 | 3 | 1 | 1 | 9290-Other fuel quality problems | D1-Forced - Immediate | 100-Fossil-Steam
9290 | Other fuel quality problems | External | Fuel Quality | D1 | Forced - Immediate | 2019 | Coal | CC | 100 | Fossil-Steam | RFC | Summer | 8.82 | 4.41 | 1 | 1 | 9290-Other fuel quality problems | D1-Forced - Immediate | 100-Fossil-Steam
9290 | Other fuel quality problems | External | Fuel Quality | D1 | Forced - Immediate | 2019 | Coal | CC | 100 | Fossil-Steam | MRO | Summer | 112.6667 | 20 | 1 | 1 | 9290-Other fuel quality problems | D1-Forced - Immediate | 100-Fossil-Steam
9290 | Other fuel quality problems | External | Fuel Quality | D1 | Forced - Immediate | 2019 | Coal | CC | 100 | Fossil-Steam | SERC | Summer | 183.75 | 15 | 1 | 1 | 9290-Other fuel quality problems | D1-Forced - Immediate | 100-Fossil-Steam
9290 | Other fuel quality problems | External | Fuel Quality | D1 | Forced - Immediate | 2019 | Coal | CC | 100 | Fossil-Steam | SERC | Summer | 193.3333 | 20 | 1 | 1 | 9290-Other fuel quality problems | D1-Forced - Immediate | 100-Fossil-Steam
9290 | Other fuel quality problems | External | Fuel Quality | D1 | Forced - Immediate | 2019 | Coal | CC | 100 | Fossil-Steam | SERC | Summer | 478 | 24 | 1 | 1 | 9290-Other fuel quality problems | D1-Forced - Immediate | 100-Fossil-Steam
9290 | Other fuel quality problems | External | Fuel Quality | D1 | Forced - Immediate | 2019 | Coal | CC | 100 | Fossil-Steam | SERC | Summer | 1157.4167 | 19 | 1 | 1 | 9290-Other fuel quality problems | D1-Forced - Immediate | 100-Fossil-Steam
9290 | Other fuel quality problems | External | Fuel Quality | D1 | Forced - Immediate | 2019 | Coal | CC | 100 | Fossil-Steam | SERC | Summer | 5940 | 9 | 1 | 1 | 9290-Other fuel quality problems | D1-Forced - Immediate | 100-Fossil-Steam
9290 | Other fuel quality problems | External | Fuel Quality | D1 | Forced - Immediate | 2019 | Coal | CC | 100 | Fossil-Steam | RFC | Winter | 58.5 | 10 | 1 | 1 | 9290-Other fuel quality problems | D1-Forced - Immediate | 100-Fossil-Steam
9290 | Other fuel quality problems | External | Fuel Quality | D1 | Forced - Immediate | 2019 | Coal | CC | 100 | Fossil-Steam | RFC | Winter | 87 | 18 | 1 | 1 | 9290-Other fuel quality problems | D1-Forced - Immediate | 100-Fossil-Steam
9290 | Other fuel quality problems | External | Fuel Quality | D1 | Forced - Immediate | 2019 | Coal | CC | 100 | Fossil-Steam | RFC | Winter | 951.0166 | 43 | 1 | 1 | 9290-Other fuel quality problems | D1-Forced - Immediate | 100-Fossil-Steam
9290 | Other fuel quality problems | External | Fuel Quality | D2 | Forced - Delayed | 2019 | Coal | CC | 100 | Fossil-Steam | SERC | Off-Peak | 18949.5833 | 25 | 1 | 1 | 9290-Other fuel quality problems | D2-Forced - Delayed | 100-Fossil-Steam
9290 | Other fuel quality problems | External | Fuel Quality | D3 | Forced - Postponed | 2019 | Coal | CC | 100 | Fossil-Steam | SERC | Summer | 199.6667 | 20 | 1 | 1 | 9290-Other fuel quality problems | D3-Forced - Postponed | 100-Fossil-Steam
9290 | Other fuel quality problems | External | Fuel Quality | D3 | Forced - Postponed | 2019 | Coal | CC | 100 | Fossil-Steam | SERC | Summer | 1908 | 20 | 1 | 1 | 9290-Other fuel quality problems | D3-Forced - Postponed | 100-Fossil-Steam
9290 | Other fuel quality problems | External | Fuel Quality | D1 | Forced - Immediate | 2019 | Coal | CC | 100 | Fossil-Steam | SERC | Off-Peak | 300 | 15 | 1 | 1 | 9290-Other fuel quality problems | D1-Forced - Immediate | 100-Fossil-Steam
9290 | Other fuel quality problems | External | Fuel Quality | D1 | Forced - Immediate | 2019 | Coal | CC | 100 | Fossil-Steam | SERC | Off-Peak | 1142.7165 | 253 | 1 | 1 | 9290-Other fuel quality problems | D1-Forced - Immediate | 100-Fossil-Steam
9290 | Other fuel quality problems | External | Fuel Quality | D1 | Forced - Immediate | 2019 | Coal | CC | 100 | Fossil-Steam | SERC | Off-Peak | 1918.75 | 25 | 1 | 1 | 9290-Other fuel quality problems | D1-Forced - Immediate | 100-Fossil-Steam
9290 | Other fuel quality problems | External | Fuel Quality | D1 | Forced - Immediate | 2019 | Coal | CC | 100 | Fossil-Steam | SERC | Off-Peak | 2486 | 44 | 1 | 1 | 9290-Other fuel quality problems | D1-Forced - Immediate | 100-Fossil-Steam
9290 | Other fuel quality problems | External | Fuel Quality | D1 | Forced - Immediate | 2019 | Coal | CC | 100 | Fossil-Steam | RFC | Summer | 12.8 | 3.2 | 1 | 1 | 9290-Other fuel quality problems | D1-Forced - Immediate | 100-Fossil-Steam
9290 | Other fuel quality problems | External | Fuel Quality | D1 | Forced - Immediate | 2019 | Coal | CC | 100 | Fossil-Steam | SERC | Summer | 29.5833 | 71 | 1 | 1 | 9290-Other fuel quality problems | D1-Forced - Immediate | 100-Fossil-Steam
9290 | Other fuel quality problems | External | Fuel Quality | D1 | Forced - Immediate | 2019 | Coal | CC | 100 | Fossil-Steam | SERC | Summer | 79.7999 | 171 | 1 | 1 | 9290-Other fuel quality problems | D1-Forced - Immediate | 100-Fossil-Steam
9290 | Other fuel quality problems | External | Fuel Quality | D1 | Forced - Immediate | 2019 | Coal | CC | 100 | Fossil-Steam | SERC | Summer | 190 | 20 | 1 | 1 | 9290-Other fuel quality problems | D1-Forced - Immediate | 100-Fossil-Steam
9290 | Other fuel quality problems | External | Fuel Quality | D1 | Forced - Immediate | 2019 | Coal | CC | 100 | Fossil-Steam | SERC | Summer | 210 | 20 | 1 | 1 | 9290-Other fuel quality problems | D1-Forced - Immediate | 100-Fossil-Steam
9290 | Other fuel quality problems | External | Fuel Quality | D1 | Forced - Immediate | 2019 | Coal | CC | 100 | Fossil-Steam | SERC | Summer | 595 | 34 | 1 | 1 | 9290-Other fuel quality problems | D1-Forced - Immediate | 100-Fossil-Steam
9290 | Other fuel quality problems | External | Fuel Quality | D1 | Forced - Immediate | 2019 | Coal | CC | 100 | Fossil-Steam | SERC | Summer | 1065.1667 | 22 | 1 | 1 | 9290-Other fuel quality problems | D1-Forced - Immediate | 100-Fossil-Steam
9290 | Other fuel quality problems | External | Fuel Quality | D1 | Forced - Immediate | 2019 | Coal | CC | 100 | Fossil-Steam | SERC | Summer | 1156.4666 | 76 | 1 | 1 | 9290-Other fuel quality problems | D1-Forced - Immediate | 100-Fossil-Steam
9290 | Other fuel quality problems | External | Fuel Quality | D1 | Forced - Immediate | 2019 | Coal | CC | 100 | Fossil-Steam | RFC | Winter | 47.2 | 48 | 1 | 1 | 9290-Other fuel quality problems | D1-Forced - Immediate | 100-Fossil-Steam
9290 | Other fuel quality problems | External | Fuel Quality | D1 | Forced - Immediate | 2019 | Other | WD | 100 | Fossil-Steam | SERC | Summer | 71.95 | 3 | 1 | 1 | 9290-Other fuel quality problems | D1-Forced - Immediate | 100-Fossil-Steam
9290 | Other fuel quality problems | External | Fuel Quality | D1 | Forced - Immediate | 2019 | Other | WD | 100 | Fossil-Steam | SERC | Winter | 386.15 | 3 | 1 | 1 | 9290-Other fuel quality problems | D1-Forced - Immediate | 100-Fossil-Steam
9290 | Other fuel quality problems | External | Fuel Quality | D3 | Forced - Postponed | 2019 | Coal | CC | 100 | Fossil-Steam | SERC | Summer | 99.3333 | 20 | 1 | 1 | 9290-Other fuel quality problems | D3-Forced - Postponed | 100-Fossil-Steam
9290 | Other fuel quality problems | External | Fuel Quality | D3 | Forced - Postponed | 2019 | Coal | CC | 100 | Fossil-Steam | SERC | Summer | 436.6667 | 25 | 1 | 1 | 9290-Other fuel quality problems | D3-Forced - Postponed | 100-Fossil-Steam
9290 | Other fuel quality problems | External | Fuel Quality | D3 | Forced - Postponed | 2019 | Coal | CC | 100 | Fossil-Steam | SERC | Summer | 4950 | 275 | 1 | 1 | 9290-Other fuel quality problems | D3-Forced - Postponed | 100-Fossil-Steam
9290 | Other fuel quality problems | External | Fuel Quality | D1 | Forced - Immediate | 2019 | Coal | CC | 100 | Fossil-Steam | RFC | Off-Peak | 11.25 | 15 | 1 | 1 | 9290-Other fuel quality problems | D1-Forced - Immediate | 100-Fossil-Steam
9290 | Other fuel quality problems | External | Fuel Quality | D1 | Forced - Immediate | 2019 | Coal | CC | 100 | Fossil-Steam | SERC | Off-Peak | 25.25 | 15 | 1 | 1 | 9290-Other fuel quality problems | D1-Forced - Immediate | 100-Fossil-Steam
9290 | Other fuel quality problems | External | Fuel Quality | D1 | Forced - Immediate | 2019 | Coal | CC | 100 | Fossil-Steam | RFC | Off-Peak | 126 | 56 | 1 | 1 | 9290-Other fuel quality problems | D1-Forced - Immediate | 100-Fossil-Steam
9290 | Other fuel quality problems | External | Fuel Quality | D1 | Forced - Immediate | 2019 | Coal | CC | 100 | Fossil-Steam | SERC | Off-Peak | 326.82 | 46.8 | 1 | 1 | 9290-Other fuel quality problems | D1-Forced - Immediate | 100-Fossil-Steam
9290 | Other fuel quality problems | External | Fuel Quality | D1 | Forced - Immediate | 2019 | Coal | CC | 100 | Fossil-Steam | SERC | Off-Peak | 796.25 | 35 | 1 | 1 | 9290-Other fuel quality problems | D1-Forced - Immediate | 100-Fossil-Steam
9290 | Other fuel quality problems | External | Fuel Quality | D1 | Forced - Immediate | 2019 | Coal | CC | 100 | Fossil-Steam | SERC | Off-Peak | 978.25 | 301 | 1 | 1 | 9290-Other fuel quality problems | D1-Forced - Immediate | 100-Fossil-Steam
9290 | Other fuel quality problems | External | Fuel Quality | D1 | Forced - Immediate | 2019 | Coal | CC | 100 | Fossil-Steam | SERC | Off-Peak | 2070 | 30 | 1 | 1 | 9290-Other fuel quality problems | D1-Forced - Immediate | 100-Fossil-Steam
9290 | Other fuel quality problems | External | Fuel Quality | D1 | Forced - Immediate | 2019 | Coal | CC | 100 | Fossil-Steam | SERC | Off-Peak | 3614 | 39 | 1 | 1 | 9290-Other fuel quality problems | D1-Forced - Immediate | 100-Fossil-Steam
9290 | Other fuel quality problems | External | Fuel Quality | D1 | Forced - Immediate | 2019 | Coal | CC | 100 | Fossil-Steam | SERC | Off-Peak | 17848 | 194 | 1 | 1 | 9290-Other fuel quality problems | D1-Forced - Immediate | 100-Fossil-Steam
9290 | Other fuel quality problems | External | Fuel Quality | D1 | Forced - Immediate | 2019 | Coal | CC | 100 | Fossil-Steam | SERC | Summer | 16 | 80 | 1 | 1 | 9290-Other fuel quality problems | D1-Forced - Immediate | 100-Fossil-Steam
9290 | Other fuel quality problems | External | Fuel Quality | D1 | Forced - Immediate | 2019 | Coal | CC | 100 | Fossil-Steam | SERC | Summer | 38.3333 | 10 | 1 | 1 | 9290-Other fuel quality problems | D1-Forced - Immediate | 100-Fossil-Steam
9290 | Other fuel quality problems | External | Fuel Quality | D1 | Forced - Immediate | 2019 | Coal | CC | 100 | Fossil-Steam | SERC | Summer | 147.2 | 24 | 1 | 1 | 9290-Other fuel quality problems | D1-Forced - Immediate | 100-Fossil-Steam
9290 | Other fuel quality problems | External | Fuel Quality | D1 | Forced - Immediate | 2019 | Coal | CC | 100 | Fossil-Steam | SERC | Summer | 182.3333 | 20 | 1 | 1 | 9290-Other fuel quality problems | D1-Forced - Immediate | 100-Fossil-Steam
9290 | Other fuel quality problems | External | Fuel Quality | D1 | Forced - Immediate | 2019 | Coal | CC | 100 | Fossil-Steam | MRO | Summer | 187.6667 | 20 | 1 | 1 | 9290-Other fuel quality problems | D1-Forced - Immediate | 100-Fossil-Steam
9290 | Other fuel quality problems | External | Fuel Quality | D1 | Forced - Immediate | 2019 | Coal | CC | 100 | Fossil-Steam | SERC | Summer | 5113.3332 | 200 | 1 | 1 | 9290-Other fuel quality problems | D1-Forced - Immediate | 100-Fossil-Steam
9290 | Other fuel quality problems | External | Fuel Quality | D1 | Forced - Immediate | 2019 | Coal | CC | 100 | Fossil-Steam | RFC | Winter | 279.5 | 43 | 1 | 1 | 9290-Other fuel quality problems | D1-Forced - Immediate | 100-Fossil-Steam
9290 | Other fuel quality problems | External | Fuel Quality | D1 | Forced - Immediate | 2019 | Other | WD | 100 | Fossil-Steam | SERC | Summer | 23.9833 | 1 | 1 | 1 | 9290-Other fuel quality problems | D1-Forced - Immediate | 100-Fossil-Steam
9290 | Other fuel quality problems | External | Fuel Quality | D1 | Forced - Immediate | 2019 | Other | WD | 100 | Fossil-Steam | SERC | Winter | 9 | 3 | 1 | 1 | 9290-Other fuel quality problems | D1-Forced - Immediate | 100-Fossil-Steam
9290 | Other fuel quality problems | External | Fuel Quality | D1 | Forced - Immediate | 2019 | Other | WD | 100 | Fossil-Steam | NPCC | Winter | 11.4333 | 7 | 1 | 1 | 9290-Other fuel quality problems | D1-Forced - Immediate | 100-Fossil-Steam
9290 | Other fuel quality problems | External | Fuel Quality | U1 | Forced - Immediate | 2019 | Coal | CC | 100 | Fossil-Steam | SERC | Off-Peak | 211004 | 580 | 1 | 1 | 9290-Other fuel quality problems | U1-Forced - Immediate | 100-Fossil-Steam
9290 | Other fuel quality problems | External | Fuel Quality | D1 | Forced - Immediate | 2019 | Coal | CC | 100 | Fossil-Steam | SERC | Off-Peak | 322.5 | 15 | 1 | 1 | 9290-Other fuel quality problems | D1-Forced - Immediate | 100-Fossil-Steam
9290 | Other fuel quality problems | External | Fuel Quality | D1 | Forced - Immediate | 2019 | Coal | CC | 100 | Fossil-Steam | SERC | Off-Peak | 832 | 39 | 1 | 1 | 9290-Other fuel quality problems | D1-Forced - Immediate | 100-Fossil-Steam
9290 | Other fuel quality problems | External | Fuel Quality | D1 | Forced - Immediate | 2019 | Coal | CC | 100 | Fossil-Steam | SERC | Off-Peak | 1329.5331 | 308 | 1 | 1 | 9290-Other fuel quality problems | D1-Forced - Immediate | 100-Fossil-Steam
9290 | Other fuel quality problems | External | Fuel Quality | D1 | Forced - Immediate | 2019 | Coal | CC | 100 | Fossil-Steam | SERC | Off-Peak | 1878.75 | 45 | 1 | 1 | 9290-Other fuel quality problems | D1-Forced - Immediate | 100-Fossil-Steam
9290 | Other fuel quality problems | External | Fuel Quality | D1 | Forced - Immediate | 2019 | Coal | CC | 100 | Fossil-Steam | SERC | Off-Peak | 2048.2 | 49 | 1 | 1 | 9290-Other fuel quality problems | D1-Forced - Immediate | 100-Fossil-Steam
9290 | Other fuel quality problems | External | Fuel Quality | D1 | Forced - Immediate | 2019 | Coal | CC | 100 | Fossil-Steam | SERC | Off-Peak | 4453 | 73 | 1 | 1 | 9290-Other fuel quality problems | D1-Forced - Immediate | 100-Fossil-Steam
9290 | Other fuel quality problems | External | Fuel Quality | D1 | Forced - Immediate | 2019 | Coal | CC | 100 | Fossil-Steam | SERC | Summer | 14.9 | 6 | 1 | 1 | 9290-Other fuel quality problems | D1-Forced - Immediate | 100-Fossil-Steam
9290 | Other fuel quality problems | External | Fuel Quality | D1 | Forced - Immediate | 2019 | Coal | CC | 100 | Fossil-Steam | SERC | Summer | 192.1 | 102 | 1 | 1 | 9290-Other fuel quality problems | D1-Forced - Immediate | 100-Fossil-Steam
9290 | Other fuel quality problems | External | Fuel Quality | D1 | Forced - Immediate | 2019 | Coal | CC | 100 | Fossil-Steam | SERC | Summer | 467.5 | 50 | 1 | 1 | 9290-Other fuel quality problems | D1-Forced - Immediate | 100-Fossil-Steam
9290 | Other fuel quality problems | External | Fuel Quality | D1 | Forced - Immediate | 2019 | Coal | CC | 100 | Fossil-Steam | SERC | Summer | 578 | 17 | 1 | 1 | 9290-Other fuel quality problems | D1-Forced - Immediate | 100-Fossil-Steam
9290 | Other fuel quality problems | External | Fuel Quality | D1 | Forced - Immediate | 2019 | Coal | CC | 100 | Fossil-Steam | SERC | Summer | 855.5 | 29 | 1 | 1 | 9290-Other fuel quality problems | D1-Forced - Immediate | 100-Fossil-Steam
9290 | Other fuel quality problems | External | Fuel Quality | D1 | Forced - Immediate | 2019 | Coal | CC | 100 | Fossil-Steam | SERC | Summer | 855.5 | 58 | 1 | 1 | 9290-Other fuel quality problems | D1-Forced - Immediate | 100-Fossil-Steam
9290 | Other fuel quality problems | External | Fuel Quality | D1 | Forced - Immediate | 2019 | Coal | CC | 100 | Fossil-Steam | SERC | Summer | 2090.5 | 111 | 1 | 1 | 9290-Other fuel quality problems | D1-Forced - Immediate | 100-Fossil-Steam
9290 | Other fuel quality problems | External | Fuel Quality | D1 | Forced - Immediate | 2019 | Coal | CC | 100 | Fossil-Steam | SERC | Summer | 2340 | 24 | 1 | 1 | 9290-Other fuel quality problems | D1-Forced - Immediate | 100-Fossil-Steam
9290 | Other fuel quality problems | External | Fuel Quality | D1 | Forced - Immediate | 2019 | Coal | CC | 100 | Fossil-Steam | SERC | Summer | 2690.1 | 18 | 1 | 1 | 9290-Other fuel quality problems | D1-Forced - Immediate | 100-Fossil-Steam
9290 | Other fuel quality problems | External | Fuel Quality | D1 | Forced - Immediate | 2019 | Coal | CC | 100 | Fossil-Steam | SERC | Summer | 24470.4166 | 275 | 1 | 1 | 9290-Other fuel quality problems | D1-Forced - Immediate | 100-Fossil-Steam
9290 | Other fuel quality problems | External | Fuel Quality | D1 | Forced - Immediate | 2019 | Coal | CC | 100 | Fossil-Steam | RFC | Winter | 16 | 8 | 1 | 1 | 9290-Other fuel quality problems | D1-Forced - Immediate | 100-Fossil-Steam
9290 | Other fuel quality problems | External | Fuel Quality | D1 | Forced - Immediate | 2019 | Coal | CC | 100 | Fossil-Steam | RFC | Winter | 78.6667 | 16 | 1 | 1 | 9290-Other fuel quality problems | D1-Forced - Immediate | 100-Fossil-Steam
9290 | Other fuel quality problems | External | Fuel Quality | D1 | Forced - Immediate | 2019 | Coal | CC | 100 | Fossil-Steam | SERC | Winter | 155.6667 | 10 | 1 | 1 | 9290-Other fuel quality problems | D1-Forced - Immediate | 100-Fossil-Steam
9290 | Other fuel quality problems | External | Fuel Quality | D1 | Forced - Immediate | 2019 | Coal | CC | 100 | Fossil-Steam | RFC | Winter | 237.9333 | 43 | 1 | 1 | 9290-Other fuel quality problems | D1-Forced - Immediate | 100-Fossil-Steam
9290 | Other fuel quality problems | External | Fuel Quality | D1 | Forced - Immediate | 2019 | Coal | CC | 100 | Fossil-Steam | RFC | Winter | 1054 | 17 | 1 | 1 | 9290-Other fuel quality problems | D1-Forced - Immediate | 100-Fossil-Steam
9290 | Other fuel quality problems | External | Fuel Quality | D1 | Forced - Immediate | 2019 | Coal | CC | 100 | Fossil-Steam | SERC | Winter | 1781.4 | 36 | 1 | 1 | 9290-Other fuel quality problems | D1-Forced - Immediate | 100-Fossil-Steam
9290 | Other fuel quality problems | External | Fuel Quality | D1 | Forced - Immediate | 2019 | Other | WD | 100 | Fossil-Steam | SERC | Summer | 231 | 3 | 1 | 1 | 9290-Other fuel quality problems | D1-Forced - Immediate | 100-Fossil-Steam
9290 | Other fuel quality problems | External | Fuel Quality | D3 | Forced - Postponed | 2019 | Coal | CC | 100 | Fossil-Steam | SERC | Summer | 193.3333 | 20 | 1 | 1 | 9290-Other fuel quality problems | D3-Forced - Postponed | 100-Fossil-Steam
9290 | Other fuel quality problems | External | Fuel Quality | U1 | Forced - Immediate | 2019 | Gas | GG | 100 | Fossil-Steam | WECC | Summer | 18944.8995 | 741 | 1 | 1 | 9290-Other fuel quality problems | U1-Forced - Immediate | 100-Fossil-Steam
9290 | Other fuel quality problems | External | Fuel Quality | D1 | Forced - Immediate | 2019 | Coal | CC | 100 | Fossil-Steam | SERC | Off-Peak | 130.6533 | 32.8 | 1 | 1 | 9290-Other fuel quality problems | D1-Forced - Immediate | 100-Fossil-Steam
9290 | Other fuel quality problems | External | Fuel Quality | D1 | Forced - Immediate | 2019 | Coal | CC | 100 | Fossil-Steam | MRO | Off-Peak | 487.3267 | 5.2 | 1 | 1 | 9290-Other fuel quality problems | D1-Forced - Immediate | 100-Fossil-Steam
9290 | Other fuel quality problems | External | Fuel Quality | D1 | Forced - Immediate | 2019 | Coal | CC | 100 | Fossil-Steam | SERC | Off-Peak | 630 | 63 | 1 | 1 | 9290-Other fuel quality problems | D1-Forced - Immediate | 100-Fossil-Steam
9290 | Other fuel quality problems | External | Fuel Quality | D1 | Forced - Immediate | 2019 | Coal | CC | 100 | Fossil-Steam | SERC | Off-Peak | 2033.5 | 49 | 1 | 1 | 9290-Other fuel quality problems | D1-Forced - Immediate | 100-Fossil-Steam
9290 | Other fuel quality problems | External | Fuel Quality | D1 | Forced - Immediate | 2019 | Coal | CC | 100 | Fossil-Steam | SERC | Off-Peak | 2319.3333 | 196 | 1 | 1 | 9290-Other fuel quality problems | D1-Forced - Immediate | 100-Fossil-Steam
9290 | Other fuel quality problems | External | Fuel Quality | D1 | Forced - Immediate | 2019 | Coal | CC | 100 | Fossil-Steam | SERC | Summer | 79.3333 | 14 | 1 | 1 | 9290-Other fuel quality problems | D1-Forced - Immediate | 100-Fossil-Steam
9290 | Other fuel quality problems | External | Fuel Quality | D1 | Forced - Immediate | 2019 | Coal | CC | 100 | Fossil-Steam | RFC | Summer | 96.36 | 16.06 | 1 | 1 | 9290-Other fuel quality problems | D1-Forced - Immediate | 100-Fossil-Steam
9290 | Other fuel quality problems | External | Fuel Quality | D1 | Forced - Immediate | 2019 | Coal | CC | 100 | Fossil-Steam | SERC | Summer | 155.4667 | 16 | 1 | 1 | 9290-Other fuel quality problems | D1-Forced - Immediate | 100-Fossil-Steam
9290 | Other fuel quality problems | External | Fuel Quality | D1 | Forced - Immediate | 2019 | Coal | CC | 100 | Fossil-Steam | SERC | Summer | 867 | 17 | 1 | 1 | 9290-Other fuel quality problems | D1-Forced - Immediate | 100-Fossil-Steam
9290 | Other fuel quality problems | External | Fuel Quality | D1 | Forced - Immediate | 2019 | Coal | CC | 100 | Fossil-Steam | SERC | Summer | 1582.7666 | 103 | 1 | 1 | 9290-Other fuel quality problems | D1-Forced - Immediate | 100-Fossil-Steam
9290 | Other fuel quality problems | External | Fuel Quality | D1 | Forced - Immediate | 2019 | Coal | CC | 100 | Fossil-Steam | SERC | Summer | 1841.6666 | 65 | 1 | 1 | 9290-Other fuel quality problems | D1-Forced - Immediate | 100-Fossil-Steam
9290 | Other fuel quality problems | External | Fuel Quality | D1 | Forced - Immediate | 2019 | Coal | CC | 100 | Fossil-Steam | RFC | Winter | 101.4 | 18 | 1 | 1 | 9290-Other fuel quality problems | D1-Forced - Immediate | 100-Fossil-Steam
9290 | Other fuel quality problems | External | Fuel Quality | D1 | Forced - Immediate | 2019 | Coal | CC | 100 | Fossil-Steam | RFC | Winter | 203.5 | 11 | 1 | 1 | 9290-Other fuel quality problems | D1-Forced - Immediate | 100-Fossil-Steam
9290 | Other fuel quality problems | External | Fuel Quality | D1 | Forced - Immediate | 2019 | Coal | CC | 100 | Fossil-Steam | SERC | Winter | 570 | 15 | 1 | 1 | 9290-Other fuel quality problems | D1-Forced - Immediate | 100-Fossil-Steam
9290 | Other fuel quality problems | External | Fuel Quality | D1 | Forced - Immediate | 2019 | Coal | CC | 100 | Fossil-Steam | MRO | Winter | 2598 | 30 | 1 | 1 | 9290-Other fuel quality problems | D1-Forced - Immediate | 100-Fossil-Steam
9290 | Other fuel quality problems | External | Fuel Quality | D1 | Forced - Immediate | 2019 | Other | WD | 100 | Fossil-Steam | NPCC | Winter | 19.4333 | 11 | 1 | 1 | 9290-Other fuel quality problems | D1-Forced - Immediate | 100-Fossil-Steam
9290 | Other fuel quality problems | External | Fuel Quality | D2 | Forced - Delayed | 2019 | Coal | CC | 100 | Fossil-Steam | SERC | Winter | 29685.8331 | 350 | 1 | 1 | 9290-Other fuel quality problems | D2-Forced - Delayed | 100-Fossil-Steam
9290 | Other fuel quality problems | External | Fuel Quality | D3 | Forced - Postponed | 2019 | Coal | CC | 100 | Fossil-Steam | SERC | Summer | 13200 | 400 | 1 | 1 | 9290-Other fuel quality problems | D3-Forced - Postponed | 100-Fossil-Steam
9290 | Other fuel quality problems | External | Fuel Quality | D1 | Forced - Immediate | 2019 | Coal | CC | 100 | Fossil-Steam | RFC | Off-Peak | 17.5 | 10 | 1 | 1 | 9290-Other fuel quality problems | D1-Forced - Immediate | 100-Fossil-Steam
9290 | Other fuel quality problems | External | Fuel Quality | D1 | Forced - Immediate | 2019 | Coal | CC | 100 | Fossil-Steam | SERC | Off-Peak | 76.6667 | 10 | 1 | 1 | 9290-Other fuel quality problems | D1-Forced - Immediate | 100-Fossil-Steam
9290 | Other fuel quality problems | External | Fuel Quality | D1 | Forced - Immediate | 2019 | Coal | CC | 100 | Fossil-Steam | SERC | Off-Peak | 499.85 | 39 | 1 | 1 | 9290-Other fuel quality problems | D1-Forced - Immediate | 100-Fossil-Steam
9290 | Other fuel quality problems | External | Fuel Quality | D1 | Forced - Immediate | 2019 | Coal | CC | 100 | Fossil-Steam | SERC | Off-Peak | 3400 | 25 | 1 | 1 | 9290-Other fuel quality problems | D1-Forced - Immediate | 100-Fossil-Steam
9290 | Other fuel quality problems | External | Fuel Quality | D1 | Forced - Immediate | 2019 | Coal | CC | 100 | Fossil-Steam | SERC | Summer | 126.6667 | 20 | 1 | 1 | 9290-Other fuel quality problems | D1-Forced - Immediate | 100-Fossil-Steam
9290 | Other fuel quality problems | External | Fuel Quality | D1 | Forced - Immediate | 2019 | Coal | CC | 100 | Fossil-Steam | SERC | Summer | 129.6667 | 20 | 1 | 1 | 9290-Other fuel quality problems | D1-Forced - Immediate | 100-Fossil-Steam
9290 | Other fuel quality problems | External | Fuel Quality | D1 | Forced - Immediate | 2019 | Coal | CC | 100 | Fossil-Steam | SERC | Summer | 325.8667 | 32 | 1 | 1 | 9290-Other fuel quality problems | D1-Forced - Immediate | 100-Fossil-Steam
9290 | Other fuel quality problems | External | Fuel Quality | D1 | Forced - Immediate | 2019 | Coal | CC | 100 | Fossil-Steam | SERC | Summer | 329.15 | 29 | 1 | 1 | 9290-Other fuel quality problems | D1-Forced - Immediate | 100-Fossil-Steam
9290 | Other fuel quality problems | External | Fuel Quality | D1 | Forced - Immediate | 2019 | Coal | CC | 100 | Fossil-Steam | SERC | Summer | 1144.25 | 199 | 1 | 1 | 9290-Other fuel quality problems | D1-Forced - Immediate | 100-Fossil-Steam
9290 | Other fuel quality problems | External | Fuel Quality | D1 | Forced - Immediate | 2019 | Coal | CC | 100 | Fossil-Steam | SERC | Summer | 4020.8333 | 125 | 1 | 1 | 9290-Other fuel quality problems | D1-Forced - Immediate | 100-Fossil-Steam
9290 | Other fuel quality problems | External | Fuel Quality | D1 | Forced - Immediate | 2019 | Coal | CC | 100 | Fossil-Steam | SERC | Summer | 5626 | 58 | 1 | 1 | 9290-Other fuel quality problems | D1-Forced - Immediate | 100-Fossil-Steam
9290 | Other fuel quality problems | External | Fuel Quality | D1 | Forced - Immediate | 2019 | Coal | CC | 100 | Fossil-Steam | SERC | Winter | 1896.3 | 98 | 1 | 1 | 9290-Other fuel quality problems | D1-Forced - Immediate | 100-Fossil-Steam
9290 | Other fuel quality problems | External | Fuel Quality | D1 | Forced - Immediate | 2019 | Coal | CC | 100 | Fossil-Steam | SERC | Winter | 3283 | 49 | 1 | 1 | 9290-Other fuel quality problems | D1-Forced - Immediate | 100-Fossil-Steam
9290 | Other fuel quality problems | External | Fuel Quality | D1 | Forced - Immediate | 2019 | Gas | GG | 100 | Fossil-Steam | SERC | Summer | 7233.5667 | 7 | 1 | 1 | 9290-Other fuel quality problems | D1-Forced - Immediate | 100-Fossil-Steam
9290 | Other fuel quality problems | External | Fuel Quality | D1 | Forced - Immediate | 2019 | Coal | CC | 100 | Fossil-Steam | RFC | Off-Peak | 6.6667 | 5 | 1 | 1 | 9290-Other fuel quality problems | D1-Forced - Immediate | 100-Fossil-Steam
9290 | Other fuel quality problems | External | Fuel Quality | D1 | Forced - Immediate | 2019 | Coal | CC | 100 | Fossil-Steam | RFC | Off-Peak | 13.3333 | 10 | 1 | 1 | 9290-Other fuel quality problems | D1-Forced - Immediate | 100-Fossil-Steam
9290 | Other fuel quality problems | External | Fuel Quality | D1 | Forced - Immediate | 2019 | Coal | CC | 100 | Fossil-Steam | SERC | Off-Peak | 390 | 65 | 1 | 1 | 9290-Other fuel quality problems | D1-Forced - Immediate | 100-Fossil-Steam
9290 | Other fuel quality problems | External | Fuel Quality | D1 | Forced - Immediate | 2019 | Coal | CC | 100 | Fossil-Steam | SERC | Off-Peak | 498 | 6 | 1 | 1 | 9290-Other fuel quality problems | D1-Forced - Immediate | 100-Fossil-Steam
9290 | Other fuel quality problems | External | Fuel Quality | D1 | Forced - Immediate | 2019 | Coal | CC | 100 | Fossil-Steam | SERC | Off-Peak | 543.5833 | 11 | 1 | 1 | 9290-Other fuel quality problems | D1-Forced - Immediate | 100-Fossil-Steam
9290 | Other fuel quality problems | External | Fuel Quality | D1 | Forced - Immediate | 2019 | Coal | CC | 100 | Fossil-Steam | SERC | Off-Peak | 1915.8 | 61.8 | 1 | 1 | 9290-Other fuel quality problems | D1-Forced - Immediate | 100-Fossil-Steam
9290 | Other fuel quality problems | External | Fuel Quality | D1 | Forced - Immediate | 2019 | Coal | CC | 100 | Fossil-Steam | RFC | Summer | 3.67 | 3.67 | 1 | 1 | 9290-Other fuel quality problems | D1-Forced - Immediate | 100-Fossil-Steam
9290 | Other fuel quality problems | External | Fuel Quality | D1 | Forced - Immediate | 2019 | Coal | CC | 100 | Fossil-Steam | RFC | Summer | 6.76 | 3.38 | 1 | 1 | 9290-Other fuel quality problems | D1-Forced - Immediate | 100-Fossil-Steam
9290 | Other fuel quality problems | External | Fuel Quality | D1 | Forced - Immediate | 2019 | Coal | CC | 100 | Fossil-Steam | SERC | Summer | 180 | 20 | 1 | 1 | 9290-Other fuel quality problems | D1-Forced - Immediate | 100-Fossil-Steam
9290 | Other fuel quality problems | External | Fuel Quality | D1 | Forced - Immediate | 2019 | Coal | CC | 100 | Fossil-Steam | SERC | Summer | 586.4666 | 76 | 1 | 1 | 9290-Other fuel quality problems | D1-Forced - Immediate | 100-Fossil-Steam
9290 | Other fuel quality problems | External | Fuel Quality | D1 | Forced - Immediate | 2019 | Coal | CC | 100 | Fossil-Steam | SERC | Summer | 1761.5 | 26 | 1 | 1 | 9290-Other fuel quality problems | D1-Forced - Immediate | 100-Fossil-Steam
9290 | Other fuel quality problems | External | Fuel Quality | D1 | Forced - Immediate | 2019 | Coal | CC | 100 | Fossil-Steam | SERC | Summer | 3662.5333 | 104 | 1 | 1 | 9290-Other fuel quality problems | D1-Forced - Immediate | 100-Fossil-Steam
9290 | Other fuel quality problems | External | Fuel Quality | D1 | Forced - Immediate | 2019 | Coal | CC | 100 | Fossil-Steam | RFC | Winter | 59 | 12 | 1 | 1 | 9290-Other fuel quality problems | D1-Forced - Immediate | 100-Fossil-Steam
9290 | Other fuel quality problems | External | Fuel Quality | D1 | Forced - Immediate | 2019 | Coal | CC | 100 | Fossil-Steam | RFC | Winter | 582.75 | 7 | 1 | 1 | 9290-Other fuel quality problems | D1-Forced - Immediate | 100-Fossil-Steam
9290 | Other fuel quality problems | External | Fuel Quality | D1 | Forced - Immediate | 2019 | Coal | CC | 100 | Fossil-Steam | SERC | Winter | 1886.5 | 49 | 1 | 1 | 9290-Other fuel quality problems | D1-Forced - Immediate | 100-Fossil-Steam
9290 | Other fuel quality problems | External | Fuel Quality | D1 | Forced - Immediate | 2019 | Other | WD | 100 | Fossil-Steam | NPCC | Off-Peak | 2144.4 | 8 | 1 | 1 | 9290-Other fuel quality problems | D1-Forced - Immediate | 100-Fossil-Steam
9290 | Other fuel quality problems | External | Fuel Quality | D2 | Forced - Delayed | 2019 | Coal | LI | 100 | Fossil-Steam | TRE | Summer | 79.3333 | 85 | 1 | 1 | 9290-Other fuel quality problems | D2-Forced - Delayed | 100-Fossil-Steam
9290 | Other fuel quality problems | External | Fuel Quality | D3 | Forced - Postponed | 2019 | Coal | CC | 100 | Fossil-Steam | SERC | Summer | 320 | 20 | 1 | 1 | 9290-Other fuel quality problems | D3-Forced - Postponed | 100-Fossil-Steam
9290 | Other fuel quality problems | External | Fuel Quality | D3 | Forced - Postponed | 2019 | Coal | CC | 100 | Fossil-Steam | SERC | Summer | 479.3333 | 20 | 1 | 1 | 9290-Other fuel quality problems | D3-Forced - Postponed | 100-Fossil-Steam
9290 | Other fuel quality problems | External | Fuel Quality | D3 | Forced - Postponed | 2019 | Coal | CC | 100 | Fossil-Steam | MRO | Summer | 11963.4499 | 303 | 1 | 1 | 9290-Other fuel quality problems | D3-Forced - Postponed | 100-Fossil-Steam
9290 | Other fuel quality problems | External | Fuel Quality | U1 | Forced - Immediate | 2019 | Gas | GG | 100 | Fossil-Steam | WECC | Summer | 19174.9995 | 750 | 1 | 1 | 9290-Other fuel quality problems | U1-Forced - Immediate | 100-Fossil-Steam
9290 | Other fuel quality problems | External | Fuel Quality | U1 | Forced - Immediate | 2019 | Gas | GG | 300 | Gas Turbine/Jet Engine (Simple Cycle Operation) | WECC | Summer | 236.7083 | 47.5 | 1 | 1 | 9290-Other fuel quality problems | U1-Forced - Immediate | 300-Gas Turbine/Jet Engine (Simple Cycle Operation)
9290 | Other fuel quality problems | External | Fuel Quality | U1 | Forced - Immediate | 2019 | Gas | GG | 300 | Gas Turbine/Jet Engine (Simple Cycle Operation) | MRO | Off-Peak | 18.615 | 65.7 | 1 | 1 | 9290-Other fuel quality problems | U1-Forced - Immediate | 300-Gas Turbine/Jet Engine (Simple Cycle Operation)
9290 | Other fuel quality problems | External | Fuel Quality | U1 | Forced - Immediate | 2019 | Gas | GG | 300 | Gas Turbine/Jet Engine (Simple Cycle Operation) | TRE | Summer | 29.3333 | 80 | 1 | 1 | 9290-Other fuel quality problems | U1-Forced - Immediate | 300-Gas Turbine/Jet Engine (Simple Cycle Operation)
9290 | Other fuel quality problems | External | Fuel Quality | U1 | Forced - Immediate | 2019 | Gas | GG | 300 | Gas Turbine/Jet Engine (Simple Cycle Operation) | RFC | Winter | 913.6533 | 92.6 | 4 | 4 | 9290-Other fuel quality problems | U1-Forced - Immediate | 300-Gas Turbine/Jet Engine (Simple Cycle Operation)
9290 | Other fuel quality problems | External | Fuel Quality | D1 | Forced - Immediate | 2019 | Gas | GG | 300 | Gas Turbine/Jet Engine (Simple Cycle Operation) | MRO | Winter | 12.035 | 2.9 | 1 | 1 | 9290-Other fuel quality problems | D1-Forced - Immediate | 300-Gas Turbine/Jet Engine (Simple Cycle Operation)
9290 | Other fuel quality problems | External | Fuel Quality | D1 | Forced - Immediate | 2019 | Gas | GG | 300 | Gas Turbine/Jet Engine (Simple Cycle Operation) | MRO | Winter | 20.3967 | 2.9 | 1 | 1 | 9290-Other fuel quality problems | D1-Forced - Immediate | 300-Gas Turbine/Jet Engine (Simple Cycle Operation)
9290 | Other fuel quality problems | External | Fuel Quality | U1 | Forced - Immediate | 2019 | Gas | GG | 300 | Gas Turbine/Jet Engine (Simple Cycle Operation) | MRO | Off-Peak | 64.4916 | 35.5 | 1 | 1 | 9290-Other fuel quality problems | U1-Forced - Immediate | 300-Gas Turbine/Jet Engine (Simple Cycle Operation)
9290 | Other fuel quality problems | External | Fuel Quality | U1 | Forced - Immediate | 2019 | Gas | GG | 300 | Gas Turbine/Jet Engine (Simple Cycle Operation) | SERC | Summer | 64.5666 | 149 | 1 | 1 | 9290-Other fuel quality problems | U1-Forced - Immediate | 300-Gas Turbine/Jet Engine (Simple Cycle Operation)
9290 | Other fuel quality problems | External | Fuel Quality | U1 | Forced - Immediate | 2019 | Gas | GG | 300 | Gas Turbine/Jet Engine (Simple Cycle Operation) | WECC | Summer | 1011.75 | 47.5 | 1 | 1 | 9290-Other fuel quality problems | U1-Forced - Immediate | 300-Gas Turbine/Jet Engine (Simple Cycle Operation)
9290 | Other fuel quality problems | External | Fuel Quality | U1 | Forced - Immediate | 2019 | Gas | GG | 300 | Gas Turbine/Jet Engine (Simple Cycle Operation) | WECC | Summer | 4321.7083 | 47.5 | 1 | 1 | 9290-Other fuel quality problems | U1-Forced - Immediate | 300-Gas Turbine/Jet Engine (Simple Cycle Operation)
9290 | Other fuel quality problems | External | Fuel Quality | U1 | Forced - Immediate | 2019 | Gas | GG | 300 | Gas Turbine/Jet Engine (Simple Cycle Operation) | MRO | Winter | 14.25 | 45 | 1 | 1 | 9290-Other fuel quality problems | U1-Forced - Immediate | 300-Gas Turbine/Jet Engine (Simple Cycle Operation)
9290 | Other fuel quality problems | External | Fuel Quality | U1 | Forced - Immediate | 2019 | Gas | GG | 300 | Gas Turbine/Jet Engine (Simple Cycle Operation) | RFC | Winter | 577.7866 | 92.2 | 1 | 1 | 9290-Other fuel quality problems | U1-Forced - Immediate | 300-Gas Turbine/Jet Engine (Simple Cycle Operation)
9290 | Other fuel quality problems | External | Fuel Quality | D1 | Forced - Immediate | 2019 | Gas | GG | 300 | Gas Turbine/Jet Engine (Simple Cycle Operation) | MRO | Winter | 16.25 | 3.9 | 1 | 1 | 9290-Other fuel quality problems | D1-Forced - Immediate | 300-Gas Turbine/Jet Engine (Simple Cycle Operation)
9290 | Other fuel quality problems | External | Fuel Quality | U1 | Forced - Immediate | 2019 | Gas | GG | 300 | Gas Turbine/Jet Engine (Simple Cycle Operation) | RFC | Off-Peak | 361.4 | 139 | 1 | 1 | 9290-Other fuel quality problems | U1-Forced - Immediate | 300-Gas Turbine/Jet Engine (Simple Cycle Operation)
9290 | Other fuel quality problems | External | Fuel Quality | U1 | Forced - Immediate | 2019 | Gas | GG | 300 | Gas Turbine/Jet Engine (Simple Cycle Operation) | SERC | Summer | 54.6332 | 149 | 1 | 1 | 9290-Other fuel quality problems | U1-Forced - Immediate | 300-Gas Turbine/Jet Engine (Simple Cycle Operation)
9290 | Other fuel quality problems | External | Fuel Quality | U1 | Forced - Immediate | 2019 | Gas | GG | 300 | Gas Turbine/Jet Engine (Simple Cycle Operation) | SERC | Summer | 57.1166 | 149 | 1 | 1 | 9290-Other fuel quality problems | U1-Forced - Immediate | 300-Gas Turbine/Jet Engine (Simple Cycle Operation)
9290 | Other fuel quality problems | External | Fuel Quality | U1 | Forced - Immediate | 2019 | Gas | GG | 300 | Gas Turbine/Jet Engine (Simple Cycle Operation) | WECC | Summer | 7352.2083 | 47.5 | 1 | 1 | 9290-Other fuel quality problems | U1-Forced - Immediate | 300-Gas Turbine/Jet Engine (Simple Cycle Operation)
9290 | Other fuel quality problems | External | Fuel Quality | D1 | Forced - Immediate | 2019 | Gas | GG | 300 | Gas Turbine/Jet Engine (Simple Cycle Operation) | MRO | Winter | 20.15 | 3.9 | 1 | 1 | 9290-Other fuel quality problems | D1-Forced - Immediate | 300-Gas Turbine/Jet Engine (Simple Cycle Operation)
9290 | Other fuel quality problems | External | Fuel Quality | U1 | Forced - Immediate | 2019 | Gas | GG | 300 | Gas Turbine/Jet Engine (Simple Cycle Operation) | RFC | Winter | 1515.5533 | 92.6 | 2 | 2 | 9290-Other fuel quality problems | U1-Forced - Immediate | 300-Gas Turbine/Jet Engine (Simple Cycle Operation)
9290 | Other fuel quality problems | External | Fuel Quality | U1 | Forced - Immediate | 2019 | Gas | GG | 300 | Gas Turbine/Jet Engine (Simple Cycle Operation) | RFC | Off-Peak | 236.5 | 110 | 1 | 1 | 9290-Other fuel quality problems | U1-Forced - Immediate | 300-Gas Turbine/Jet Engine (Simple Cycle Operation)
9290 | Other fuel quality problems | External | Fuel Quality | U1 | Forced - Immediate | 2019 | Gas | GG | 300 | Gas Turbine/Jet Engine (Simple Cycle Operation) | RFC | Off-Peak | 328.1666 | 110 | 1 | 1 | 9290-Other fuel quality problems | U1-Forced - Immediate | 300-Gas Turbine/Jet Engine (Simple Cycle Operation)
9290 | Other fuel quality problems | External | Fuel Quality | D1 | Forced - Immediate | 2019 | Gas | GG | 300 | Gas Turbine/Jet Engine (Simple Cycle Operation) | MRO | Winter | 9.3283 | 2.9 | 1 | 1 | 9290-Other fuel quality problems | D1-Forced - Immediate | 300-Gas Turbine/Jet Engine (Simple Cycle Operation)
9290 | Other fuel quality problems | External | Fuel Quality | U1 | Forced - Immediate | 2019 | Gas | GG | 300 | Gas Turbine/Jet Engine (Simple Cycle Operation) | MRO | Off-Peak | 603.5 | 35.5 | 1 | 1 | 9290-Other fuel quality problems | U1-Forced - Immediate | 300-Gas Turbine/Jet Engine (Simple Cycle Operation)
9290 | Other fuel quality problems | External | Fuel Quality | U1 | Forced - Immediate | 2019 | Gas | GG | 300 | Gas Turbine/Jet Engine (Simple Cycle Operation) | SERC | Winter | 7.4166 | 89 | 1 | 2 | 9290-Other fuel quality problems | U1-Forced - Immediate | 300-Gas Turbine/Jet Engine (Simple Cycle Operation)
9290 | Other fuel quality problems | External | Fuel Quality | U1 | Forced - Immediate | 2019 | Gas | GG | 300 | Gas Turbine/Jet Engine (Simple Cycle Operation) | RFC | Winter | 576.25 | 92.2 | 1 | 1 | 9290-Other fuel quality problems | U1-Forced - Immediate | 300-Gas Turbine/Jet Engine (Simple Cycle Operation)
9290 | Other fuel quality problems | External | Fuel Quality | D1 | Forced - Immediate | 2019 | Coal | CC | 650 | Fluidized Bed | RFC | Off-Peak | 85.4 | 6.1 | 1 | 1 | 9290-Other fuel quality problems | D1-Forced - Immediate | 650-Fluidized Bed
9290 | Other fuel quality problems | External | Fuel Quality | D1 | Forced - Immediate | 2019 | Coal | CC | 650 | Fluidized Bed | RFC | Summer | 11.4 | 5.7 | 1 | 1 | 9290-Other fuel quality problems | D1-Forced - Immediate | 650-Fluidized Bed
9290 | Other fuel quality problems | External | Fuel Quality | D1 | Forced - Immediate | 2019 | Coal | CC | 650 | Fluidized Bed | RFC | Summer | 14 | 7 | 1 | 1 | 9290-Other fuel quality problems | D1-Forced - Immediate | 650-Fluidized Bed
9290 | Other fuel quality problems | External | Fuel Quality | D1 | Forced - Immediate | 2019 | Other | WD | 650 | Fluidized Bed | TRE | Summer | 35 | 10 | 1 | 1 | 9290-Other fuel quality problems | D1-Forced - Immediate | 650-Fluidized Bed
9290 | Other fuel quality problems | External | Fuel Quality | D1 | Forced - Immediate | 2019 | Coal | CC | 650 | Fluidized Bed | RFC | Off-Peak | 32 | 6.4 | 1 | 1 | 9290-Other fuel quality problems | D1-Forced - Immediate | 650-Fluidized Bed
9290 | Other fuel quality problems | External | Fuel Quality | D1 | Forced - Immediate | 2019 | Other | WD | 650 | Fluidized Bed | TRE | Summer | 8.0833 | 5 | 1 | 1 | 9290-Other fuel quality problems | D1-Forced - Immediate | 650-Fluidized Bed
9290 | Other fuel quality problems | External | Fuel Quality | U1 | Forced - Immediate | 2019 | Coal | CC | 650 | Fluidized Bed | RFC | Summer | 41.7083 | 32.5 | 1 | 1 | 9290-Other fuel quality problems | U1-Forced - Immediate | 650-Fluidized Bed
9290 | Other fuel quality problems | External | Fuel Quality | D1 | Forced - Immediate | 2019 | Coal | LI | 650 | Fluidized Bed | SERC | Summer | 89.3333 | 10 | 1 | 1 | 9290-Other fuel quality problems | D1-Forced - Immediate | 650-Fluidized Bed
9290 | Other fuel quality problems | External | Fuel Quality | D1 | Forced - Immediate | 2019 | Coal | LI | 650 | Fluidized Bed | SERC | Summer | 53.25 | 9 | 1 | 1 | 9290-Other fuel quality problems | D1-Forced - Immediate | 650-Fluidized Bed
9290 | Other fuel quality problems | External | Fuel Quality | D1 | Forced - Immediate | 2019 | Other | WD | 650 | Fluidized Bed | TRE | Summer | 2.9167 | 5 | 1 | 1 | 9290-Other fuel quality problems | D1-Forced - Immediate | 650-Fluidized Bed
9290 | Other fuel quality problems | External | Fuel Quality | D1 | Forced - Immediate | 2019 | Gas | GG | 800 | Miscellaneous | TRE | Winter | 531.2 | 166 | 1 | 1 | 9290-Other fuel quality problems | D1-Forced - Immediate | 800-Miscellaneous
9290 | Other fuel quality problems | External | Fuel Quality | U1 | Forced - Immediate | 2019 | Gas | GG | 800 | Miscellaneous | SERC | Winter | 139.7333 | 64 | 1 | 1 | 9290-Other fuel quality problems | U1-Forced - Immediate | 800-Miscellaneous
9290 | Other fuel quality problems | External | Fuel Quality | D1 | Forced - Immediate | 2019 | Gas | GG | 800 | Miscellaneous | TRE | Winter | 1552.0832 | 125 | 1 | 1 | 9290-Other fuel quality problems | D1-Forced - Immediate | 800-Miscellaneous
9290 | Other fuel quality problems | External | Fuel Quality | D1 | Forced - Immediate | 2019 | Gas | GG | 850 | Combined Cycle Block | NPCC | Winter | 228.6386 | 73.36 | 1 | 1 | 9290-Other fuel quality problems | D1-Forced - Immediate | 850-Combined Cycle Block
9290 | Other fuel quality problems | External | Fuel Quality | D1 | Forced - Immediate | 2019 | Gas | GG | 850 | Combined Cycle Block | NPCC | Off-Peak | 47.842 | 50.36 | 1 | 1 | 9290-Other fuel quality problems | D1-Forced - Immediate | 850-Combined Cycle Block
9290 | Other fuel quality problems | External | Fuel Quality | SF | Startup Failure | 2019 | Gas | GG | 850 | Combined Cycle Block | NPCC | Winter | 1438.1731 | 616.36 | 1 | 1 | 9290-Other fuel quality problems | SF-Startup Failure | 850-Combined Cycle Block
9290 | Other fuel quality problems | External | Fuel Quality | D1 | Forced - Immediate | 2019 | Gas | GG | 850 | Combined Cycle Block | NPCC | Off-Peak | 237.952 | 74.36 | 1 | 1 | 9290-Other fuel quality problems | D1-Forced - Immediate | 850-Combined Cycle Block
9290 | Other fuel quality problems | External | Fuel Quality | D1 | Forced - Immediate | 2019 | Gas | GG | 850 | Combined Cycle Block | NPCC | Summer | 45.2333 | 23 | 1 | 1 | 9290-Other fuel quality problems | D1-Forced - Immediate | 850-Combined Cycle Block
9290 | Other fuel quality problems | External | Fuel Quality | D1 | Forced - Immediate | 2019 | Gas | GG | 850 | Combined Cycle Block | NPCC | Winter | 221.6573 | 86.36 | 1 | 1 | 9290-Other fuel quality problems | D1-Forced - Immediate | 850-Combined Cycle Block
9290 | Other fuel quality problems | External | Fuel Quality | D1 | Forced - Immediate | 2019 | Gas | GG | 850 | Combined Cycle Block | NPCC | Winter | 517.9546 | 139.36 | 1 | 1 | 9290-Other fuel quality problems | D1-Forced - Immediate | 850-Combined Cycle Block
9290 | Other fuel quality problems | External | Fuel Quality | D1 | Forced - Immediate | 2019 | Gas | GG | 850 | Combined Cycle Block | TRE | Winter | 466.107 | 482.18 | 1 | 1 | 9290-Other fuel quality problems | D1-Forced - Immediate | 850-Combined Cycle Block
9290 | Other fuel quality problems | External | Fuel Quality | D1 | Forced - Immediate | 2019 | Gas | GG | 850 | Combined Cycle Block | TRE | Winter | 471.8297 | 488.1 | 1 | 1 | 9290-Other fuel quality problems | D1-Forced - Immediate | 850-Combined Cycle Block
9290 | Other fuel quality problems | External | Fuel Quality | D1 | Forced - Immediate | 2019 | Gas | GG | 850 | Combined Cycle Block | NPCC | Winter | 676.4659 | 192.36 | 1 | 1 | 9290-Other fuel quality problems | D1-Forced - Immediate | 850-Combined Cycle Block
9290 | Other fuel quality problems | External | Fuel Quality | D1 | Forced - Immediate | 2019 | Gas | GG | 850 | Combined Cycle Block | NPCC | Summer | 29.5 | 15 | 1 | 1 | 9290-Other fuel quality problems | D1-Forced - Immediate | 850-Combined Cycle Block
9290 | Other fuel quality problems | External | Fuel Quality | D1 | Forced - Immediate | 2019 | Gas | GG | 850 | Combined Cycle Block | SERC | Winter | 5332.9666 | 278 | 1 | 1 | 9290-Other fuel quality problems | D1-Forced - Immediate | 850-Combined Cycle Block
9290 | Other fuel quality problems | External | Fuel Quality | D1 | Forced - Immediate | 2019 | Gas | GG | 851 | CC GT units | SERC | Off-Peak | 266 | 66.5 | 4 | 4 | 9290-Other fuel quality problems | D1-Forced - Immediate | 851-CC GT units
9290 | Other fuel quality problems | External | Fuel Quality | D1 | Forced - Immediate | 2019 | Gas | GG | 851 | CC GT units | SERC | Winter | 13925.7833 | 241 | 1 | 1 | 9290-Other fuel quality problems | D1-Forced - Immediate | 851-CC GT units
9290 | Other fuel quality problems | External | Fuel Quality | U1 | Forced - Immediate | 2019 | Gas | GG | 851 | CC GT units | SERC | Off-Peak | 1162.5 | 155 | 1 | 1 | 9290-Other fuel quality problems | U1-Forced - Immediate | 851-CC GT units
9290 | Other fuel quality problems | External | Fuel Quality | U1 | Forced - Immediate | 2019 | Gas | GG | 851 | CC GT units | SERC | Winter | 2258.6666 | 160 | 1 | 1 | 9290-Other fuel quality problems | U1-Forced - Immediate | 851-CC GT units
9290 | Other fuel quality problems | External | Fuel Quality | D1 | Forced - Immediate | 2019 | Gas | GG | 851 | CC GT units | RFC | Winter | 703.011 | 52.66 | 2 | 2 | 9290-Other fuel quality problems | D1-Forced - Immediate | 851-CC GT units
9290 | Other fuel quality problems | External | Fuel Quality | U1 | Forced - Immediate | 2019 | Gas | GG | 851 | CC GT units | SERC | Winter | 2365.3333 | 160 | 1 | 1 | 9290-Other fuel quality problems | U1-Forced - Immediate | 851-CC GT units
9290 | Other fuel quality problems | External | Fuel Quality | U1 | Forced - Immediate | 2019 | Waste Heat | WH | 852 | CC steam units | SERC | Winter | 1976.3332 | 140 | 1 | 1 | 9290-Other fuel quality problems | U1-Forced - Immediate | 852-CC steam units
9290 | Other fuel quality problems | External | Fuel Quality | D1 | Forced - Immediate | 2019 | Gas | GG | 852 | CC steam units | SERC | Off-Peak | 640 | 160 | 2 | 2 | 9290-Other fuel quality problems | D1-Forced - Immediate | 852-CC steam units
9290 | Other fuel quality problems | External | Fuel Quality | D1 | Forced - Immediate | 2019 | Gas | GG | 852 | CC steam units | RFC | Winter | 1516.293 | 113.58 | 1 | 1 | 9290-Other fuel quality problems | D1-Forced - Immediate | 852-CC steam units
9290 | Other fuel quality problems | External | Fuel Quality | U1 | Forced - Immediate | 2019 | Waste Heat | WH | 852 | CC steam units | SERC | Off-Peak | 1098 | 135 | 1 | 1 | 9290-Other fuel quality problems | U1-Forced - Immediate | 852-CC steam units
9290 | Other fuel quality problems | External | Fuel Quality | U1 | Forced - Immediate | 2019 | Waste Heat | WH | 852 | CC steam units | SERC | Winter | 2151.3332 | 140 | 1 | 1 | 9290-Other fuel quality problems | U1-Forced - Immediate | 852-CC steam units
9290 | Other fuel quality problems | External | Fuel Quality | D1 | Forced - Immediate | 2019 | Waste Heat | WH | 852 | CC steam units | SERC | Winter | 1058.7499 | 75 | 2 | 2 | 9290-Other fuel quality problems | D1-Forced - Immediate | 852-CC steam units
9290 | Other fuel quality problems | External | Fuel Quality | U1 | Forced - Immediate | 2019 | Gas | GG | 861 | CoG GT units | SERC | Summer | 252 | 84 | 1 | 1 | 9290-Other fuel quality problems | U1-Forced - Immediate | 861-CoG GT units
9291 | Other fuel quality problems (not outside management control) | External | Fuel Quality | D1 | Forced - Immediate | 2019 | Coal | CC | 100 | Fossil-Steam | RFC | Off-Peak | 37.6667 | 20 | 1 | 1 | 9291-Other fuel quality problems (not outside management control) | D1-Forced - Immediate | 100-Fossil-Steam
9291 | Other fuel quality problems (not outside management control) | External | Fuel Quality | D1 | Forced - Immediate | 2019 | Coal | CC | 100 | Fossil-Steam | MRO | Off-Peak | 433.65 | 177 | 1 | 1 | 9291-Other fuel quality problems (not outside management control) | D1-Forced - Immediate | 100-Fossil-Steam
9291 | Other fuel quality problems (not outside management control) | External | Fuel Quality | D1 | Forced - Immediate | 2019 | Coal | CC | 100 | Fossil-Steam | RFC | Summer | 32.9 | 14 | 1 | 1 | 9291-Other fuel quality problems (not outside management control) | D1-Forced - Immediate | 100-Fossil-Steam
9291 | Other fuel quality problems (not outside management control) | External | Fuel Quality | D1 | Forced - Immediate | 2019 | Coal | CC | 100 | Fossil-Steam | RFC | Summer | 87.9666 | 182 | 1 | 1 | 9291-Other fuel quality problems (not outside management control) | D1-Forced - Immediate | 100-Fossil-Steam
9291 | Other fuel quality problems (not outside management control) | External | Fuel Quality | D1 | Forced - Immediate | 2019 | Coal | CC | 100 | Fossil-Steam | RFC | Summer | 223 | 15 | 1 | 1 | 9291-Other fuel quality problems (not outside management control) | D1-Forced - Immediate | 100-Fossil-Steam
9291 | Other fuel quality problems (not outside management control) | External | Fuel Quality | D1 | Forced - Immediate | 2019 | Coal | CC | 100 | Fossil-Steam | RFC | Summer | 605.88 | 32.4 | 1 | 1 | 9291-Other fuel quality problems (not outside management control) | D1-Forced - Immediate | 100-Fossil-Steam
9291 | Other fuel quality problems (not outside management control) | External | Fuel Quality | D1 | Forced - Immediate | 2019 | Coal | CC | 100 | Fossil-Steam | SERC | Summer | 1592.5 | 65 | 1 | 1 | 9291-Other fuel quality problems (not outside management control) | D1-Forced - Immediate | 100-Fossil-Steam
9291 | Other fuel quality problems (not outside management control) | External | Fuel Quality | D1 | Forced - Immediate | 2019 | Other | WD | 100 | Fossil-Steam | NPCC | Off-Peak | 4.865 | 9.73 | 1 | 1 | 9291-Other fuel quality problems (not outside management control) | D1-Forced - Immediate | 100-Fossil-Steam
9291 | Other fuel quality problems (not outside management control) | External | Fuel Quality | D1 | Forced - Immediate | 2019 | Other | WD | 100 | Fossil-Steam | SERC | Off-Peak | 24.0167 | 11 | 1 | 1 | 9291-Other fuel quality problems (not outside management control) | D1-Forced - Immediate | 100-Fossil-Steam
9291 | Other fuel quality problems (not outside management control) | External | Fuel Quality | D1 | Forced - Immediate | 2019 | Other | WD | 100 | Fossil-Steam | NPCC | Winter | 37.96 | 18.98 | 1 | 1 | 9291-Other fuel quality problems (not outside management control) | D1-Forced - Immediate | 100-Fossil-Steam
9291 | Other fuel quality problems (not outside management control) | External | Fuel Quality | D3 | Forced - Postponed | 2019 | Coal | CC | 100 | Fossil-Steam | MRO | Off-Peak | 1270.5 | 30 | 1 | 1 | 9291-Other fuel quality problems (not outside management control) | D3-Forced - Postponed | 100-Fossil-Steam
9291 | Other fuel quality problems (not outside management control) | External | Fuel Quality | U1 | Forced - Immediate | 2019 | Coal | CC | 100 | Fossil-Steam | SERC | Off-Peak | 12409.15 | 221 | 1 | 1 | 9291-Other fuel quality problems (not outside management control) | U1-Forced - Immediate | 100-Fossil-Steam
9291 | Other fuel quality problems (not outside management control) | External | Fuel Quality | D1 | Forced - Immediate | 2019 | Coal | CC | 100 | Fossil-Steam | RFC | Off-Peak | 127.0333 | 7.4 | 1 | 1 | 9291-Other fuel quality problems (not outside management control) | D1-Forced - Immediate | 100-Fossil-Steam
9291 | Other fuel quality problems (not outside management control) | External | Fuel Quality | D1 | Forced - Immediate | 2019 | Coal | CC | 100 | Fossil-Steam | RFC | Off-Peak | 515.6417 | 10.75 | 1 | 1 | 9291-Other fuel quality problems (not outside management control) | D1-Forced - Immediate | 100-Fossil-Steam
9291 | Other fuel quality problems (not outside management control) | External | Fuel Quality | D1 | Forced - Immediate | 2019 | Coal | CC | 100 | Fossil-Steam | RFC | Off-Peak | 881.5917 | 12.25 | 1 | 1 | 9291-Other fuel quality problems (not outside management control) | D1-Forced - Immediate | 100-Fossil-Steam
9291 | Other fuel quality problems (not outside management control) | External | Fuel Quality | D1 | Forced - Immediate | 2019 | Coal | CC | 100 | Fossil-Steam | RFC | Summer | 123.2 | 48 | 1 | 1 | 9291-Other fuel quality problems (not outside management control) | D1-Forced - Immediate | 100-Fossil-Steam
9291 | Other fuel quality problems (not outside management control) | External | Fuel Quality | D1 | Forced - Immediate | 2019 | Coal | CC | 100 | Fossil-Steam | MRO | Summer | 4350.634 | 249.32 | 1 | 1 | 9291-Other fuel quality problems (not outside management control) | D1-Forced - Immediate | 100-Fossil-Steam
9291 | Other fuel quality problems (not outside management control) | External | Fuel Quality | D1 | Forced - Immediate | 2019 | Coal | CC | 100 | Fossil-Steam | SERC | Winter | 45.75 | 30.5 | 1 | 1 | 9291-Other fuel quality problems (not outside management control) | D1-Forced - Immediate | 100-Fossil-Steam
9291 | Other fuel quality problems (not outside management control) | External | Fuel Quality | D1 | Forced - Immediate | 2019 | Coal | CC | 100 | Fossil-Steam | RFC | Winter | 182.4 | 14.4 | 1 | 1 | 9291-Other fuel quality problems (not outside management control) | D1-Forced - Immediate | 100-Fossil-Steam
9291 | Other fuel quality problems (not outside management control) | External | Fuel Quality | D1 | Forced - Immediate | 2019 | Coal | CC | 100 | Fossil-Steam | RFC | Winter | 880 | 220 | 1 | 1 | 9291-Other fuel quality problems (not outside management control) | D1-Forced - Immediate | 100-Fossil-Steam
9291 | Other fuel quality problems (not outside management control) | External | Fuel Quality | D1 | Forced - Immediate | 2019 | Coal | LI | 100 | Fossil-Steam | MRO | Off-Peak | 101.25 | 25 | 1 | 1 | 9291-Other fuel quality problems (not outside management control) | D1-Forced - Immediate | 100-Fossil-Steam
9291 | Other fuel quality problems (not outside management control) | External | Fuel Quality | D1 | Forced - Immediate | 2019 | Coal | LI | 100 | Fossil-Steam | MRO | Off-Peak | 235 | 50 | 1 | 1 | 9291-Other fuel quality problems (not outside management control) | D1-Forced - Immediate | 100-Fossil-Steam
9291 | Other fuel quality problems (not outside management control) | External | Fuel Quality | D1 | Forced - Immediate | 2019 | Coal | LI | 100 | Fossil-Steam | MRO | Winter | 22 | 55 | 1 | 1 | 9291-Other fuel quality problems (not outside management control) | D1-Forced - Immediate | 100-Fossil-Steam
9291 | Other fuel quality problems (not outside management control) | External | Fuel Quality | D1 | Forced - Immediate | 2019 | Coal | LI | 100 | Fossil-Steam | MRO | Winter | 262.9167 | 25 | 1 | 1 | 9291-Other fuel quality problems (not outside management control) | D1-Forced - Immediate | 100-Fossil-Steam
9291 | Other fuel quality problems (not outside management control) | External | Fuel Quality | D1 | Forced - Immediate | 2019 | Coal | LI | 100 | Fossil-Steam | MRO | Winter | 341.6667 | 25 | 1 | 1 | 9291-Other fuel quality problems (not outside management control) | D1-Forced - Immediate | 100-Fossil-Steam
9291 | Other fuel quality problems (not outside management control) | External | Fuel Quality | D1 | Forced - Immediate | 2019 | Other | WD | 100 | Fossil-Steam | SERC | Winter | 2.5 | 3 | 1 | 1 | 9291-Other fuel quality problems (not outside management control) | D1-Forced - Immediate | 100-Fossil-Steam
9291 | Other fuel quality problems (not outside management control) | External | Fuel Quality | D1 | Forced - Immediate | 2019 | Other | WD | 100 | Fossil-Steam | SERC | Winter | 3.8 | 6 | 1 | 1 | 9291-Other fuel quality problems (not outside management control) | D1-Forced - Immediate | 100-Fossil-Steam
9291 | Other fuel quality problems (not outside management control) | External | Fuel Quality | D1 | Forced - Immediate | 2019 | Other | WD | 100 | Fossil-Steam | SERC | Winter | 12.2417 | 6.5 | 1 | 1 | 9291-Other fuel quality problems (not outside management control) | D1-Forced - Immediate | 100-Fossil-Steam
9291 | Other fuel quality problems (not outside management control) | External | Fuel Quality | D1 | Forced - Immediate | 2019 | Other | WD | 100 | Fossil-Steam | SERC | Winter | 17.2333 | 11 | 1 | 1 | 9291-Other fuel quality problems (not outside management control) | D1-Forced - Immediate | 100-Fossil-Steam
9291 | Other fuel quality problems (not outside management control) | External | Fuel Quality | D3 | Forced - Postponed | 2019 | Coal | CC | 100 | Fossil-Steam | MRO | Off-Peak | 4050.5 | 30 | 1 | 1 | 9291-Other fuel quality problems (not outside management control) | D3-Forced - Postponed | 100-Fossil-Steam
9291 | Other fuel quality problems (not outside management control) | External | Fuel Quality | D1 | Forced - Immediate | 2019 | Coal | CC | 100 | Fossil-Steam | RFC | Off-Peak | 48.3333 | 50 | 1 | 1 | 9291-Other fuel quality problems (not outside management control) | D1-Forced - Immediate | 100-Fossil-Steam
9291 | Other fuel quality problems (not outside management control) | External | Fuel Quality | D1 | Forced - Immediate | 2019 | Coal | CC | 100 | Fossil-Steam | RFC | Off-Peak | 74.6666 | 70 | 1 | 1 | 9291-Other fuel quality problems (not outside management control) | D1-Forced - Immediate | 100-Fossil-Steam
9291 | Other fuel quality problems (not outside management control) | External | Fuel Quality | D1 | Forced - Immediate | 2019 | Coal | CC | 100 | Fossil-Steam | RFC | Off-Peak | 202.758 | 8.46 | 1 | 1 | 9291-Other fuel quality problems (not outside management control) | D1-Forced - Immediate | 100-Fossil-Steam
9291 | Other fuel quality problems (not outside management control) | External | Fuel Quality | D1 | Forced - Immediate | 2019 | Coal | CC | 100 | Fossil-Steam | RFC | Off-Peak | 372.701 | 7.77 | 1 | 1 | 9291-Other fuel quality problems (not outside management control) | D1-Forced - Immediate | 100-Fossil-Steam
9291 | Other fuel quality problems (not outside management control) | External | Fuel Quality | D1 | Forced - Immediate | 2019 | Coal | CC | 100 | Fossil-Steam | RFC | Summer | 134.7333 | 86 | 1 | 1 | 9291-Other fuel quality problems (not outside management control) | D1-Forced - Immediate | 100-Fossil-Steam
9291 | Other fuel quality problems (not outside management control) | External | Fuel Quality | D1 | Forced - Immediate | 2019 | Coal | CC | 100 | Fossil-Steam | RFC | Summer | 557.3331 | 380 | 1 | 1 | 9291-Other fuel quality problems (not outside management control) | D1-Forced - Immediate | 100-Fossil-Steam
9291 | Other fuel quality problems (not outside management control) | External | Fuel Quality | D1 | Forced - Immediate | 2019 | Coal | CC | 100 | Fossil-Steam | SERC | Summer | 726 | 66 | 1 | 1 | 9291-Other fuel quality problems (not outside management control) | D1-Forced - Immediate | 100-Fossil-Steam
9291 | Other fuel quality problems (not outside management control) | External | Fuel Quality | D1 | Forced - Immediate | 2019 | Coal | CC | 100 | Fossil-Steam | RFC | Winter | 1286.25 | 21 | 1 | 1 | 9291-Other fuel quality problems (not outside management control) | D1-Forced - Immediate | 100-Fossil-Steam
9291 | Other fuel quality problems (not outside management control) | External | Fuel Quality | D1 | Forced - Immediate | 2019 | Coal | LI | 100 | Fossil-Steam | MRO | Winter | 63 | 45 | 1 | 1 | 9291-Other fuel quality problems (not outside management control) | D1-Forced - Immediate | 100-Fossil-Steam
9291 | Other fuel quality problems (not outside management control) | External | Fuel Quality | D1 | Forced - Immediate | 2019 | Other | WD | 100 | Fossil-Steam | SERC | Off-Peak | 8.2 | 6 | 1 | 1 | 9291-Other fuel quality problems (not outside management control) | D1-Forced - Immediate | 100-Fossil-Steam
9291 | Other fuel quality problems (not outside management control) | External | Fuel Quality | D1 | Forced - Immediate | 2019 | Other | WD | 100 | Fossil-Steam | SERC | Summer | 25.6667 | 11 | 1 | 1 | 9291-Other fuel quality problems (not outside management control) | D1-Forced - Immediate | 100-Fossil-Steam
9291 | Other fuel quality problems (not outside management control) | External | Fuel Quality | D1 | Forced - Immediate | 2019 | Other | WD | 100 | Fossil-Steam | NPCC | Summer | 131.84 | 16.48 | 1 | 1 | 9291-Other fuel quality problems (not outside management control) | D1-Forced - Immediate | 100-Fossil-Steam
9291 | Other fuel quality problems (not outside management control) | External | Fuel Quality | D1 | Forced - Immediate | 2019 | Other | WD | 100 | Fossil-Steam | SERC | Winter | 2.8 | 6 | 1 | 1 | 9291-Other fuel quality problems (not outside management control) | D1-Forced - Immediate | 100-Fossil-Steam
9291 | Other fuel quality problems (not outside management control) | External | Fuel Quality | D3 | Forced - Postponed | 2019 | Coal | CC | 100 | Fossil-Steam | MRO | Off-Peak | 22.5 | 30 | 2 | 2 | 9291-Other fuel quality problems (not outside management control) | D3-Forced - Postponed | 100-Fossil-Steam
9291 | Other fuel quality problems (not outside management control) | External | Fuel Quality | U1 | Forced - Immediate | 2019 | Coal | CC | 100 | Fossil-Steam | SERC | Off-Peak | 3504.05 | 69 | 1 | 1 | 9291-Other fuel quality problems (not outside management control) | U1-Forced - Immediate | 100-Fossil-Steam
9291 | Other fuel quality problems (not outside management control) | External | Fuel Quality | U1 | Forced - Immediate | 2019 | Other | BM | 100 | Fossil-Steam | WECC | Off-Peak | 255.08 | 63.77 | 1 | 1 | 9291-Other fuel quality problems (not outside management control) | U1-Forced - Immediate | 100-Fossil-Steam
9291 | Other fuel quality problems (not outside management control) | External | Fuel Quality | D1 | Forced - Immediate | 2019 | Coal | CC | 100 | Fossil-Steam | RFC | Off-Peak | 165 | 60 | 1 | 1 | 9291-Other fuel quality problems (not outside management control) | D1-Forced - Immediate | 100-Fossil-Steam
9291 | Other fuel quality problems (not outside management control) | External | Fuel Quality | D1 | Forced - Immediate | 2019 | Coal | CC | 100 | Fossil-Steam | RFC | Off-Peak | 165.8493 | 6.92 | 1 | 1 | 9291-Other fuel quality problems (not outside management control) | D1-Forced - Immediate | 100-Fossil-Steam
9291 | Other fuel quality problems (not outside management control) | External | Fuel Quality | D1 | Forced - Immediate | 2019 | Coal | CC | 100 | Fossil-Steam | RFC | Summer | 489.3 | 233 | 1 | 1 | 9291-Other fuel quality problems (not outside management control) | D1-Forced - Immediate | 100-Fossil-Steam
9291 | Other fuel quality problems (not outside management control) | External | Fuel Quality | D1 | Forced - Immediate | 2019 | Coal | LI | 100 | Fossil-Steam | MRO | Off-Peak | 204.6666 | 40 | 1 | 1 | 9291-Other fuel quality problems (not outside management control) | D1-Forced - Immediate | 100-Fossil-Steam
9291 | Other fuel quality problems (not outside management control) | External | Fuel Quality | D1 | Forced - Immediate | 2019 | Coal | LI | 100 | Fossil-Steam | MRO | Winter | 24.1667 | 25 | 1 | 1 | 9291-Other fuel quality problems (not outside management control) | D1-Forced - Immediate | 100-Fossil-Steam
9291 | Other fuel quality problems (not outside management control) | External | Fuel Quality | D1 | Forced - Immediate | 2019 | Coal | LI | 100 | Fossil-Steam | MRO | Winter | 311.6667 | 25 | 1 | 1 | 9291-Other fuel quality problems (not outside management control) | D1-Forced - Immediate | 100-Fossil-Steam
9291 | Other fuel quality problems (not outside management control) | External | Fuel Quality | D1 | Forced - Immediate | 2019 | Other | WD | 100 | Fossil-Steam | SERC | Summer | 8.7333 | 4 | 1 | 1 | 9291-Other fuel quality problems (not outside management control) | D1-Forced - Immediate | 100-Fossil-Steam
9291 | Other fuel quality problems (not outside management control) | External | Fuel Quality | D1 | Forced - Immediate | 2019 | Other | WD | 100 | Fossil-Steam | SERC | Summer | 81.6 | 16 | 1 | 1 | 9291-Other fuel quality problems (not outside management control) | D1-Forced - Immediate | 100-Fossil-Steam
9291 | Other fuel quality problems (not outside management control) | External | Fuel Quality | D1 | Forced - Immediate | 2019 | Other | WD | 100 | Fossil-Steam | NPCC | Winter | 0.5 | 1 | 1 | 1 | 9291-Other fuel quality problems (not outside management control) | D1-Forced - Immediate | 100-Fossil-Steam
9291 | Other fuel quality problems (not outside management control) | External | Fuel Quality | D1 | Forced - Immediate | 2019 | Other | WD | 100 | Fossil-Steam | SERC | Winter | 4 | 8 | 1 | 1 | 9291-Other fuel quality problems (not outside management control) | D1-Forced - Immediate | 100-Fossil-Steam
9291 | Other fuel quality problems (not outside management control) | External | Fuel Quality | D3 | Forced - Postponed | 2019 | Coal | CC | 100 | Fossil-Steam | MRO | Off-Peak | 4049 | 30 | 1 | 1 | 9291-Other fuel quality problems (not outside management control) | D3-Forced - Postponed | 100-Fossil-Steam
9291 | Other fuel quality problems (not outside management control) | External | Fuel Quality | D1 | Forced - Immediate | 2019 | Coal | CC | 100 | Fossil-Steam | RFC | Off-Peak | 102 | 30 | 1 | 1 | 9291-Other fuel quality problems (not outside management control) | D1-Forced - Immediate | 100-Fossil-Steam
9291 | Other fuel quality problems (not outside management control) | External | Fuel Quality | D1 | Forced - Immediate | 2019 | Coal | CC | 100 | Fossil-Steam | RFC | Off-Peak | 142.0337 | 9.49 | 1 | 1 | 9291-Other fuel quality problems (not outside management control) | D1-Forced - Immediate | 100-Fossil-Steam
9291 | Other fuel quality problems (not outside management control) | External | Fuel Quality | D1 | Forced - Immediate | 2019 | Coal | CC | 100 | Fossil-Steam | RFC | Off-Peak | 5463 | 20 | 1 | 1 | 9291-Other fuel quality problems (not outside management control) | D1-Forced - Immediate | 100-Fossil-Steam
9291 | Other fuel quality problems (not outside management control) | External | Fuel Quality | D1 | Forced - Immediate | 2019 | Coal | CC | 100 | Fossil-Steam | RFC | Winter | 175.44 | 34.4 | 1 | 1 | 9291-Other fuel quality problems (not outside management control) | D1-Forced - Immediate | 100-Fossil-Steam
9291 | Other fuel quality problems (not outside management control) | External | Fuel Quality | D1 | Forced - Immediate | 2019 | Coal | LI | 100 | Fossil-Steam | MRO | Off-Peak | 84.1667 | 25 | 1 | 1 | 9291-Other fuel quality problems (not outside management control) | D1-Forced - Immediate | 100-Fossil-Steam
9291 | Other fuel quality problems (not outside management control) | External | Fuel Quality | D1 | Forced - Immediate | 2019 | Other | WD | 100 | Fossil-Steam | NPCC | Winter | 2 | 2 | 1 | 1 | 9291-Other fuel quality problems (not outside management control) | D1-Forced - Immediate | 100-Fossil-Steam
9291 | Other fuel quality problems (not outside management control) | External | Fuel Quality | D1 | Forced - Immediate | 2019 | Other | WD | 100 | Fossil-Steam | NPCC | Winter | 3.9525 | 4.65 | 1 | 1 | 9291-Other fuel quality problems (not outside management control) | D1-Forced - Immediate | 100-Fossil-Steam
9291 | Other fuel quality problems (not outside management control) | External | Fuel Quality | D1 | Forced - Immediate | 2019 | Other | WD | 100 | Fossil-Steam | SERC | Winter | 142.8167 | 11 | 1 | 1 | 9291-Other fuel quality problems (not outside management control) | D1-Forced - Immediate | 100-Fossil-Steam
9291 | Other fuel quality problems (not outside management control) | External | Fuel Quality | D1 | Forced - Immediate | 2019 | Coal | CC | 100 | Fossil-Steam | RFC | Off-Peak | 12.6667 | 10 | 1 | 1 | 9291-Other fuel quality problems (not outside management control) | D1-Forced - Immediate | 100-Fossil-Steam
9291 | Other fuel quality problems (not outside management control) | External | Fuel Quality | D1 | Forced - Immediate | 2019 | Coal | CC | 100 | Fossil-Steam | RFC | Off-Peak | 1260.3331 | 380 | 1 | 1 | 9291-Other fuel quality problems (not outside management control) | D1-Forced - Immediate | 100-Fossil-Steam
9291 | Other fuel quality problems (not outside management control) | External | Fuel Quality | D1 | Forced - Immediate | 2019 | Coal | CC | 100 | Fossil-Steam | RFC | Summer | 4.6667 | 4 | 1 | 1 | 9291-Other fuel quality problems (not outside management control) | D1-Forced - Immediate | 100-Fossil-Steam
9291 | Other fuel quality problems (not outside management control) | External | Fuel Quality | D1 | Forced - Immediate | 2019 | Coal | CC | 100 | Fossil-Steam | RFC | Summer | 23.3333 | 28 | 1 | 1 | 9291-Other fuel quality problems (not outside management control) | D1-Forced - Immediate | 100-Fossil-Steam
9291 | Other fuel quality problems (not outside management control) | External | Fuel Quality | D1 | Forced - Immediate | 2019 | Coal | CC | 100 | Fossil-Steam | RFC | Summer | 542.42 | 44.4 | 1 | 1 | 9291-Other fuel quality problems (not outside management control) | D1-Forced - Immediate | 100-Fossil-Steam
9291 | Other fuel quality problems (not outside management control) | External | Fuel Quality | D1 | Forced - Immediate | 2019 | Coal | CC | 100 | Fossil-Steam | RFC | Winter | 881.5917 | 12.25 | 1 | 1 | 9291-Other fuel quality problems (not outside management control) | D1-Forced - Immediate | 100-Fossil-Steam
9291 | Other fuel quality problems (not outside management control) | External | Fuel Quality | U1 | Forced - Immediate | 2019 | Other | BM | 100 | Fossil-Steam | WECC | Winter | 69.0841 | 63.77 | 1 | 1 | 9291-Other fuel quality problems (not outside management control) | U1-Forced - Immediate | 100-Fossil-Steam
9291 | Other fuel quality problems (not outside management control) | External | Fuel Quality | D1 | Forced - Immediate | 2019 | Coal | CC | 100 | Fossil-Steam | RFC | Off-Peak | 108 | 14.4 | 1 | 1 | 9291-Other fuel quality problems (not outside management control) | D1-Forced - Immediate | 100-Fossil-Steam
9291 | Other fuel quality problems (not outside management control) | External | Fuel Quality | D1 | Forced - Immediate | 2019 | Coal | CC | 100 | Fossil-Steam | RFC | Off-Peak | 201.7993 | 8.42 | 1 | 1 | 9291-Other fuel quality problems (not outside management control) | D1-Forced - Immediate | 100-Fossil-Steam
9291 | Other fuel quality problems (not outside management control) | External | Fuel Quality | D1 | Forced - Immediate | 2019 | Coal | CC | 100 | Fossil-Steam | RFC | Off-Peak | 220 | 110 | 1 | 1 | 9291-Other fuel quality problems (not outside management control) | D1-Forced - Immediate | 100-Fossil-Steam
9291 | Other fuel quality problems (not outside management control) | External | Fuel Quality | D1 | Forced - Immediate | 2019 | Coal | CC | 100 | Fossil-Steam | RFC | Off-Peak | 811.784 | 11.28 | 1 | 1 | 9291-Other fuel quality problems (not outside management control) | D1-Forced - Immediate | 100-Fossil-Steam
9291 | Other fuel quality problems (not outside management control) | External | Fuel Quality | D1 | Forced - Immediate | 2019 | Coal | CC | 100 | Fossil-Steam | RFC | Summer | 12 | 48 | 1 | 1 | 9291-Other fuel quality problems (not outside management control) | D1-Forced - Immediate | 100-Fossil-Steam
9291 | Other fuel quality problems (not outside management control) | External | Fuel Quality | D1 | Forced - Immediate | 2019 | Coal | CC | 100 | Fossil-Steam | RFC | Summer | 45.5 | 78 | 1 | 1 | 9291-Other fuel quality problems (not outside management control) | D1-Forced - Immediate | 100-Fossil-Steam
9291 | Other fuel quality problems (not outside management control) | External | Fuel Quality | D1 | Forced - Immediate | 2019 | Coal | CC | 100 | Fossil-Steam | RFC | Summer | 207.3333 | 20 | 1 | 1 | 9291-Other fuel quality problems (not outside management control) | D1-Forced - Immediate | 100-Fossil-Steam
9291 | Other fuel quality problems (not outside management control) | External | Fuel Quality | D1 | Forced - Immediate | 2019 | Coal | CC | 100 | Fossil-Steam | RFC | Summer | 220.7166 | 323 | 1 | 1 | 9291-Other fuel quality problems (not outside management control) | D1-Forced - Immediate | 100-Fossil-Steam
9291 | Other fuel quality problems (not outside management control) | External | Fuel Quality | D1 | Forced - Immediate | 2019 | Coal | CC | 100 | Fossil-Steam | RFC | Winter | 200.601 | 8.37 | 1 | 1 | 9291-Other fuel quality problems (not outside management control) | D1-Forced - Immediate | 100-Fossil-Steam
9291 | Other fuel quality problems (not outside management control) | External | Fuel Quality | D1 | Forced - Immediate | 2019 | Coal | LI | 100 | Fossil-Steam | MRO | Off-Peak | 38 | 40 | 1 | 1 | 9291-Other fuel quality problems (not outside management control) | D1-Forced - Immediate | 100-Fossil-Steam
9291 | Other fuel quality problems (not outside management control) | External | Fuel Quality | D1 | Forced - Immediate | 2019 | Coal | LI | 100 | Fossil-Steam | MRO | Winter | 252.5 | 75 | 1 | 1 | 9291-Other fuel quality problems (not outside management control) | D1-Forced - Immediate | 100-Fossil-Steam
9291 | Other fuel quality problems (not outside management control) | External | Fuel Quality | D1 | Forced - Immediate | 2019 | Other | WD | 100 | Fossil-Steam | SERC | Off-Peak | 15.4 | 11 | 1 | 1 | 9291-Other fuel quality problems (not outside management control) | D1-Forced - Immediate | 100-Fossil-Steam
9291 | Other fuel quality problems (not outside management control) | External | Fuel Quality | D1 | Forced - Immediate | 2019 | Other | WD | 100 | Fossil-Steam | NPCC | Off-Peak | 36.144 | 15.06 | 1 | 1 | 9291-Other fuel quality problems (not outside management control) | D1-Forced - Immediate | 100-Fossil-Steam
9291 | Other fuel quality problems (not outside management control) | External | Fuel Quality | D1 | Forced - Immediate | 2019 | Other | WD | 100 | Fossil-Steam | SERC | Off-Peak | 53.9 | 21 | 1 | 1 | 9291-Other fuel quality problems (not outside management control) | D1-Forced - Immediate | 100-Fossil-Steam
9291 | Other fuel quality problems (not outside management control) | External | Fuel Quality | D1 | Forced - Immediate | 2019 | Other | WD | 100 | Fossil-Steam | SERC | Summer | 10.6333 | 11 | 1 | 1 | 9291-Other fuel quality problems (not outside management control) | D1-Forced - Immediate | 100-Fossil-Steam
9291 | Other fuel quality problems (not outside management control) | External | Fuel Quality | D1 | Forced - Immediate | 2019 | Other | WD | 100 | Fossil-Steam | NPCC | Winter | 19.39 | 19.39 | 1 | 1 | 9291-Other fuel quality problems (not outside management control) | D1-Forced - Immediate | 100-Fossil-Steam
9291 | Other fuel quality problems (not outside management control) | External | Fuel Quality | D1 | Forced - Immediate | 2019 | Coal | CC | 100 | Fossil-Steam | RFC | Off-Peak | 190.7747 | 7.96 | 1 | 1 | 9291-Other fuel quality problems (not outside management control) | D1-Forced - Immediate | 100-Fossil-Steam
9291 | Other fuel quality problems (not outside management control) | External | Fuel Quality | D1 | Forced - Immediate | 2019 | Coal | CC | 100 | Fossil-Steam | RFC | Off-Peak | 242.9166 | 55 | 1 | 1 | 9291-Other fuel quality problems (not outside management control) | D1-Forced - Immediate | 100-Fossil-Steam
9291 | Other fuel quality problems (not outside management control) | External | Fuel Quality | D1 | Forced - Immediate | 2019 | Coal | CC | 100 | Fossil-Steam | RFC | Summer | 797.94 | 59.4 | 1 | 1 | 9291-Other fuel quality problems (not outside management control) | D1-Forced - Immediate | 100-Fossil-Steam
9291 | Other fuel quality problems (not outside management control) | External | Fuel Quality | D1 | Forced - Immediate | 2019 | Coal | CC | 100 | Fossil-Steam | RFC | Winter | 212.5843 | 8.87 | 1 | 1 | 9291-Other fuel quality problems (not outside management control) | D1-Forced - Immediate | 100-Fossil-Steam
9291 | Other fuel quality problems (not outside management control) | External | Fuel Quality | D1 | Forced - Immediate | 2019 | Coal | CC | 100 | Fossil-Steam | SERC | Winter | 1008 | 42 | 1 | 1 | 9291-Other fuel quality problems (not outside management control) | D1-Forced - Immediate | 100-Fossil-Steam
9291 | Other fuel quality problems (not outside management control) | External | Fuel Quality | D1 | Forced - Immediate | 2019 | Coal | LI | 100 | Fossil-Steam | MRO | Off-Peak | 300 | 40 | 1 | 1 | 9291-Other fuel quality problems (not outside management control) | D1-Forced - Immediate | 100-Fossil-Steam
9291 | Other fuel quality problems (not outside management control) | External | Fuel Quality | D1 | Forced - Immediate | 2019 | Coal | LI | 100 | Fossil-Steam | MRO | Winter | 9.1667 | 25 | 1 | 1 | 9291-Other fuel quality problems (not outside management control) | D1-Forced - Immediate | 100-Fossil-Steam
9291 | Other fuel quality problems (not outside management control) | External | Fuel Quality | D1 | Forced - Immediate | 2019 | Other | WD | 100 | Fossil-Steam | SERC | Summer | 19.5 | 13 | 1 | 1 | 9291-Other fuel quality problems (not outside management control) | D1-Forced - Immediate | 100-Fossil-Steam
9291 | Other fuel quality problems (not outside management control) | External | Fuel Quality | D1 | Forced - Immediate | 2019 | Other | WD | 100 | Fossil-Steam | SERC | Summer | 88.7627 | 14.24 | 1 | 1 | 9291-Other fuel quality problems (not outside management control) | D1-Forced - Immediate | 100-Fossil-Steam
9291 | Other fuel quality problems (not outside management control) | External | Fuel Quality | D1 | Forced - Immediate | 2019 | Other | WD | 100 | Fossil-Steam | SERC | Winter | 13.8833 | 4.9 | 1 | 1 | 9291-Other fuel quality problems (not outside management control) | D1-Forced - Immediate | 100-Fossil-Steam
9291 | Other fuel quality problems (not outside management control) | External | Fuel Quality | D1 | Forced - Immediate | 2019 | Other | WD | 100 | Fossil-Steam | SERC | Winter | 228.3833 | 19.3 | 1 | 1 | 9291-Other fuel quality problems (not outside management control) | D1-Forced - Immediate | 100-Fossil-Steam
9291 | Other fuel quality problems (not outside management control) | External | Fuel Quality | D3 | Forced - Postponed | 2019 | Coal | CC | 100 | Fossil-Steam | MRO | Off-Peak | 755.5 | 30 | 1 | 1 | 9291-Other fuel quality problems (not outside management control) | D3-Forced - Postponed | 100-Fossil-Steam
9291 | Other fuel quality problems (not outside management control) | External | Fuel Quality | U1 | Forced - Immediate | 2019 | Gas | GG | 300 | Gas Turbine/Jet Engine (Simple Cycle Operation) | RFC | Summer | 101.83 | 119.8 | 2 | 2 | 9291-Other fuel quality problems (not outside management control) | U1-Forced - Immediate | 300-Gas Turbine/Jet Engine (Simple Cycle Operation)
9291 | Other fuel quality problems (not outside management control) | External | Fuel Quality | U1 | Forced - Immediate | 2019 | Gas | GG | 300 | Gas Turbine/Jet Engine (Simple Cycle Operation) | RFC | Summer | 145.7566 | 119.8 | 1 | 1 | 9291-Other fuel quality problems (not outside management control) | U1-Forced - Immediate | 300-Gas Turbine/Jet Engine (Simple Cycle Operation)
9291 | Other fuel quality problems (not outside management control) | External | Fuel Quality | U1 | Forced - Immediate | 2019 | Gas | GG | 300 | Gas Turbine/Jet Engine (Simple Cycle Operation) | MRO | Winter | 10248 | 168 | 1 | 1 | 9291-Other fuel quality problems (not outside management control) | U1-Forced - Immediate | 300-Gas Turbine/Jet Engine (Simple Cycle Operation)
9291 | Other fuel quality problems (not outside management control) | External | Fuel Quality | D1 | Forced - Immediate | 2019 | Gas | GG | 300 | Gas Turbine/Jet Engine (Simple Cycle Operation) | TRE | Summer | 56.4 | 3 | 1 | 1 | 9291-Other fuel quality problems (not outside management control) | D1-Forced - Immediate | 300-Gas Turbine/Jet Engine (Simple Cycle Operation)
9291 | Other fuel quality problems (not outside management control) | External | Fuel Quality | U1 | Forced - Immediate | 2019 | Gas | GG | 300 | Gas Turbine/Jet Engine (Simple Cycle Operation) | SERC | Winter | 474.35 | 179 | 1 | 1 | 9291-Other fuel quality problems (not outside management control) | U1-Forced - Immediate | 300-Gas Turbine/Jet Engine (Simple Cycle Operation)
9291 | Other fuel quality problems (not outside management control) | External | Fuel Quality | U1 | Forced - Immediate | 2019 | Gas | GG | 300 | Gas Turbine/Jet Engine (Simple Cycle Operation) | MRO | Winter | 6681.75 | 177 | 1 | 1 | 9291-Other fuel quality problems (not outside management control) | U1-Forced - Immediate | 300-Gas Turbine/Jet Engine (Simple Cycle Operation)
9291 | Other fuel quality problems (not outside management control) | External | Fuel Quality | U1 | Forced - Immediate | 2019 | Gas | GG | 300 | Gas Turbine/Jet Engine (Simple Cycle Operation) | MRO | Winter | 226.3 | 62 | 2 | 2 | 9291-Other fuel quality problems (not outside management control) | U1-Forced - Immediate | 300-Gas Turbine/Jet Engine (Simple Cycle Operation)
9291 | Other fuel quality problems (not outside management control) | External | Fuel Quality | SF | Startup Failure | 2019 | Gas | GG | 300 | Gas Turbine/Jet Engine (Simple Cycle Operation) | TRE | Summer | 16.8667 | 44 | 1 | 1 | 9291-Other fuel quality problems (not outside management control) | SF-Startup Failure | 300-Gas Turbine/Jet Engine (Simple Cycle Operation)
9291 | Other fuel quality problems (not outside management control) | External | Fuel Quality | U1 | Forced - Immediate | 2019 | Gas | GG | 300 | Gas Turbine/Jet Engine (Simple Cycle Operation) | TRE | Summer | 38.1333 | 44 | 1 | 1 | 9291-Other fuel quality problems (not outside management control) | U1-Forced - Immediate | 300-Gas Turbine/Jet Engine (Simple Cycle Operation)
9291 | Other fuel quality problems (not outside management control) | External | Fuel Quality | D2 | Forced - Delayed | 2019 | Coal | CC | 810 | Multi-boiler/Multi-turbine | RFC | Off-Peak | 109.95 | 9 | 1 | 1 | 9291-Other fuel quality problems (not outside management control) | D2-Forced - Delayed | 810-Multi-boiler/Multi-turbine
9291 | Other fuel quality problems (not outside management control) | External | Fuel Quality | D1 | Forced - Immediate | 2019 | Gas | GG | 850 | Combined Cycle Block | NPCC | Winter | 1803.75 | 325 | 1 | 1 | 9291-Other fuel quality problems (not outside management control) | D1-Forced - Immediate | 850-Combined Cycle Block
9291 | Other fuel quality problems (not outside management control) | External | Fuel Quality | D1 | Forced - Immediate | 2019 | Gas | GG | 850 | Combined Cycle Block | NPCC | Off-Peak | 700.3999 | 204 | 1 | 1 | 9291-Other fuel quality problems (not outside management control) | D1-Forced - Immediate | 850-Combined Cycle Block
9291 | Other fuel quality problems (not outside management control) | External | Fuel Quality | D1 | Forced - Immediate | 2019 | Gas | GG | 850 | Combined Cycle Block | NPCC | Winter | 4352 | 60 | 1 | 1 | 9291-Other fuel quality problems (not outside management control) | D1-Forced - Immediate | 850-Combined Cycle Block
9291 | Other fuel quality problems (not outside management control) | External | Fuel Quality | D1 | Forced - Immediate | 2019 | Gas | GG | 850 | Combined Cycle Block | NPCC | Winter | 729.1665 | 250 | 1 | 1 | 9291-Other fuel quality problems (not outside management control) | D1-Forced - Immediate | 850-Combined Cycle Block
9291 | Other fuel quality problems (not outside management control) | External | Fuel Quality | D1 | Forced - Immediate | 2019 | Gas | GG | 850 | Combined Cycle Block | NPCC | Winter | 4859 | 60 | 1 | 1 | 9291-Other fuel quality problems (not outside management control) | D1-Forced - Immediate | 850-Combined Cycle Block
9291 | Other fuel quality problems (not outside management control) | External | Fuel Quality | D1 | Forced - Immediate | 2019 | Gas | GG | 851 | CC GT units | RFC | Off-Peak | 45.43 | 4.13 | 2 | 2 | 9291-Other fuel quality problems (not outside management control) | D1-Forced - Immediate | 851-CC GT units
9291 | Other fuel quality problems (not outside management control) | External | Fuel Quality | D1 | Forced - Immediate | 2019 | Gas | GG | 851 | CC GT units | RFC | Off-Peak | 486.4772 | 140.33 | 2 | 2 | 9291-Other fuel quality problems (not outside management control) | D1-Forced - Immediate | 851-CC GT units
9291 | Other fuel quality problems (not outside management control) | External | Fuel Quality | D1 | Forced - Immediate | 2019 | Gas | GG | 852 | CC steam units | RFC | Off-Peak | 530.5386 | 153.04 | 1 | 1 | 9291-Other fuel quality problems (not outside management control) | D1-Forced - Immediate | 852-CC steam units
9291 | Other fuel quality problems (not outside management control) | External | Fuel Quality | D1 | Forced - Immediate | 2019 | Gas | GG | 852 | CC steam units | RFC | Off-Peak | 184.69 | 16.79 | 1 | 1 | 9291-Other fuel quality problems (not outside management control) | D1-Forced - Immediate | 852-CC steam units
9300 | Transmission system problems other than catastrophes (do not include switchyard problems in this category; see codes 3600 to 3629) | External | Miscellaneous (External) | D1 | Forced - Immediate | 2019 | Coal | CC | 100 | Fossil-Steam | MRO | Summer | 221.2 | 158 | 1 | 1 | 9300-Transmission system problems other than catastrophes (do not include switchyard problems in this category; see codes 3600 to 3629) | D1-Forced - Immediate | 100-Fossil-Steam
9300 | Transmission system problems other than catastrophes (do not include switchyard problems in this category; see codes 3600 to 3629) | External | Miscellaneous (External) | D1 | Forced - Immediate | 2019 | Coal | CC | 100 | Fossil-Steam | WECC | Summer | 869 | 110 | 1 | 1 | 9300-Transmission system problems other than catastrophes (do not include switchyard problems in this category; see codes 3600 to 3629) | D1-Forced - Immediate | 100-Fossil-Steam
9300 | Transmission system problems other than catastrophes (do not include switchyard problems in this category; see codes 3600 to 3629) | External | Miscellaneous (External) | D1 | Forced - Immediate | 2019 | Coal | CC | 100 | Fossil-Steam | MRO | Winter | 228.2583 | 30.1 | 1 | 1 | 9300-Transmission system problems other than catastrophes (do not include switchyard problems in this category; see codes 3600 to 3629) | D1-Forced - Immediate | 100-Fossil-Steam
9300 | Transmission system problems other than catastrophes (do not include switchyard problems in this category; see codes 3600 to 3629) | External | Miscellaneous (External) | D1 | Forced - Immediate | 2019 | Coal | CC | 100 | Fossil-Steam | MRO | Winter | 581.6 | 8 | 1 | 1 | 9300-Transmission system problems other than catastrophes (do not include switchyard problems in this category; see codes 3600 to 3629) | D1-Forced - Immediate | 100-Fossil-Steam
9300 | Transmission system problems other than catastrophes (do not include switchyard problems in this category; see codes 3600 to 3629) | External | Miscellaneous (External) | D1 | Forced - Immediate | 2019 | Gas | GG | 100 | Fossil-Steam | NPCC | Summer | 485 | 30 | 1 | 1 | 9300-Transmission system problems other than catastrophes (do not include switchyard problems in this category; see codes 3600 to 3629) | D1-Forced - Immediate | 100-Fossil-Steam
9300 | Transmission system problems other than catastrophes (do not include switchyard problems in this category; see codes 3600 to 3629) | External | Miscellaneous (External) | D1 | Forced - Immediate | 2019 | Gas | GG | 100 | Fossil-Steam | NPCC | Summer | 579.5 | 30 | 1 | 1 | 9300-Transmission system problems other than catastrophes (do not include switchyard problems in this category; see codes 3600 to 3629) | D1-Forced - Immediate | 100-Fossil-Steam
9300 | Transmission system problems other than catastrophes (do not include switchyard problems in this category; see codes 3600 to 3629) | External | Miscellaneous (External) | D1 | Forced - Immediate | 2019 | Gas | GG | 100 | Fossil-Steam | NPCC | Summer | 1273.5 | 30 | 1 | 1 | 9300-Transmission system problems other than catastrophes (do not include switchyard problems in this category; see codes 3600 to 3629) | D1-Forced - Immediate | 100-Fossil-Steam
9300 | Transmission system problems other than catastrophes (do not include switchyard problems in this category; see codes 3600 to 3629) | External | Miscellaneous (External) | D1 | Forced - Immediate | 2019 | Other | WD | 100 | Fossil-Steam | NPCC | Off-Peak | 202.3 | 20.23 | 1 | 1 | 9300-Transmission system problems other than catastrophes (do not include switchyard problems in this category; see codes 3600 to 3629) | D1-Forced - Immediate | 100-Fossil-Steam
9300 | Transmission system problems other than catastrophes (do not include switchyard problems in this category; see codes 3600 to 3629) | External | Miscellaneous (External) | D1 | Forced - Immediate | 2019 | Other | WD | 100 | Fossil-Steam | NPCC | Off-Peak | 1712.98 | 20.89 | 1 | 1 | 9300-Transmission system problems other than catastrophes (do not include switchyard problems in this category; see codes 3600 to 3629) | D1-Forced - Immediate | 100-Fossil-Steam
9300 | Transmission system problems other than catastrophes (do not include switchyard problems in this category; see codes 3600 to 3629) | External | Miscellaneous (External) | D1 | Forced - Immediate | 2019 | Other | WD | 100 | Fossil-Steam | NPCC | Off-Peak | 1916.53 | 24.89 | 1 | 1 | 9300-Transmission system problems other than catastrophes (do not include switchyard problems in this category; see codes 3600 to 3629) | D1-Forced - Immediate | 100-Fossil-Steam
9300 | Transmission system problems other than catastrophes (do not include switchyard problems in this category; see codes 3600 to 3629) | External | Miscellaneous (External) | D1 | Forced - Immediate | 2019 | Other | WD | 100 | Fossil-Steam | NPCC | Summer | 94.32 | 15.72 | 1 | 1 | 9300-Transmission system problems other than catastrophes (do not include switchyard problems in this category; see codes 3600 to 3629) | D1-Forced - Immediate | 100-Fossil-Steam
9300 | Transmission system problems other than catastrophes (do not include switchyard problems in this category; see codes 3600 to 3629) | External | Miscellaneous (External) | D1 | Forced - Immediate | 2019 | Other | WD | 100 | Fossil-Steam | NPCC | Summer | 104.28 | 9.48 | 1 | 1 | 9300-Transmission system problems other than catastrophes (do not include switchyard problems in this category; see codes 3600 to 3629) | D1-Forced - Immediate | 100-Fossil-Steam
9300 | Transmission system problems other than catastrophes (do not include switchyard problems in this category; see codes 3600 to 3629) | External | Miscellaneous (External) | D1 | Forced - Immediate | 2019 | Other | WD | 100 | Fossil-Steam | NPCC | Summer | 148.2 | 11.4 | 1 | 1 | 9300-Transmission system problems other than catastrophes (do not include switchyard problems in this category; see codes 3600 to 3629) | D1-Forced - Immediate | 100-Fossil-Steam
9300 | Transmission system problems other than catastrophes (do not include switchyard problems in this category; see codes 3600 to 3629) | External | Miscellaneous (External) | D1 | Forced - Immediate | 2019 | Other | WD | 100 | Fossil-Steam | NPCC | Summer | 200.04 | 16.67 | 1 | 1 | 9300-Transmission system problems other than catastrophes (do not include switchyard problems in this category; see codes 3600 to 3629) | D1-Forced - Immediate | 100-Fossil-Steam
9300 | Transmission system problems other than catastrophes (do not include switchyard problems in this category; see codes 3600 to 3629) | External | Miscellaneous (External) | D1 | Forced - Immediate | 2019 | Other | WD | 100 | Fossil-Steam | NPCC | Summer | 276.66 | 15.37 | 1 | 1 | 9300-Transmission system problems other than catastrophes (do not include switchyard problems in this category; see codes 3600 to 3629) | D1-Forced - Immediate | 100-Fossil-Steam
9300 | Transmission system problems other than catastrophes (do not include switchyard problems in this category; see codes 3600 to 3629) | External | Miscellaneous (External) | D1 | Forced - Immediate | 2019 | Other | WD | 100 | Fossil-Steam | NPCC | Summer | 286.6857 | 19.07 | 1 | 1 | 9300-Transmission system problems other than catastrophes (do not include switchyard problems in this category; see codes 3600 to 3629) | D1-Forced - Immediate | 100-Fossil-Steam
9300 | Transmission system problems other than catastrophes (do not include switchyard problems in this category; see codes 3600 to 3629) | External | Miscellaneous (External) | D1 | Forced - Immediate | 2019 | Other | WD | 100 | Fossil-Steam | NPCC | Summer | 3598.35 | 17.88 | 1 | 1 | 9300-Transmission system problems other than catastrophes (do not include switchyard problems in this category; see codes 3600 to 3629) | D1-Forced - Immediate | 100-Fossil-Steam
9300 | Transmission system problems other than catastrophes (do not include switchyard problems in this category; see codes 3600 to 3629) | External | Miscellaneous (External) | D1 | Forced - Immediate | 2019 | Other | WD | 100 | Fossil-Steam | NPCC | Winter | 145.86 | 24.31 | 1 | 1 | 9300-Transmission system problems other than catastrophes (do not include switchyard problems in this category; see codes 3600 to 3629) | D1-Forced - Immediate | 100-Fossil-Steam
9300 | Transmission system problems other than catastrophes (do not include switchyard problems in this category; see codes 3600 to 3629) | External | Miscellaneous (External) | D2 | Forced - Delayed | 2019 | Coal | CC | 100 | Fossil-Steam | MRO | Off-Peak | 552.9333 | 104 | 1 | 1 | 9300-Transmission system problems other than catastrophes (do not include switchyard problems in this category; see codes 3600 to 3629) | D2-Forced - Delayed | 100-Fossil-Steam
9300 | Transmission system problems other than catastrophes (do not include switchyard problems in this category; see codes 3600 to 3629) | External | Miscellaneous (External) | U1 | Forced - Immediate | 2019 | Coal | CC | 100 | Fossil-Steam | RFC | Off-Peak | 3073.4999 | 270 | 1 | 1 | 9300-Transmission system problems other than catastrophes (do not include switchyard problems in this category; see codes 3600 to 3629) | U1-Forced - Immediate | 100-Fossil-Steam
9300 | Transmission system problems other than catastrophes (do not include switchyard problems in this category; see codes 3600 to 3629) | External | Miscellaneous (External) | D1 | Forced - Immediate | 2019 | Coal | CC | 100 | Fossil-Steam | WECC | Summer | 101.5833 | 115 | 1 | 1 | 9300-Transmission system problems other than catastrophes (do not include switchyard problems in this category; see codes 3600 to 3629) | D1-Forced - Immediate | 100-Fossil-Steam
9300 | Transmission system problems other than catastrophes (do not include switchyard problems in this category; see codes 3600 to 3629) | External | Miscellaneous (External) | D1 | Forced - Immediate | 2019 | Coal | CC | 100 | Fossil-Steam | WECC | Summer | 2300.6666 | 145 | 2 | 2 | 9300-Transmission system problems other than catastrophes (do not include switchyard problems in this category; see codes 3600 to 3629) | D1-Forced - Immediate | 100-Fossil-Steam
9300 | Transmission system problems other than catastrophes (do not include switchyard problems in this category; see codes 3600 to 3629) | External | Miscellaneous (External) | D1 | Forced - Immediate | 2019 | Coal | CC | 100 | Fossil-Steam | MRO | Winter | 16.2667 | 8 | 1 | 1 | 9300-Transmission system problems other than catastrophes (do not include switchyard problems in this category; see codes 3600 to 3629) | D1-Forced - Immediate | 100-Fossil-Steam
9300 | Transmission system problems other than catastrophes (do not include switchyard problems in this category; see codes 3600 to 3629) | External | Miscellaneous (External) | D1 | Forced - Immediate | 2019 | Coal | CC | 100 | Fossil-Steam | MRO | Winter | 99.1666 | 170 | 1 | 1 | 9300-Transmission system problems other than catastrophes (do not include switchyard problems in this category; see codes 3600 to 3629) | D1-Forced - Immediate | 100-Fossil-Steam
9300 | Transmission system problems other than catastrophes (do not include switchyard problems in this category; see codes 3600 to 3629) | External | Miscellaneous (External) | D1 | Forced - Immediate | 2019 | Coal | CC | 100 | Fossil-Steam | WECC | Winter | 227.3333 | 124 | 1 | 1 | 9300-Transmission system problems other than catastrophes (do not include switchyard problems in this category; see codes 3600 to 3629) | D1-Forced - Immediate | 100-Fossil-Steam
9300 | Transmission system problems other than catastrophes (do not include switchyard problems in this category; see codes 3600 to 3629) | External | Miscellaneous (External) | D1 | Forced - Immediate | 2019 | Gas | GG | 100 | Fossil-Steam | NPCC | Off-Peak | 69061.5466 | 166.4 | 1 | 1 | 9300-Transmission system problems other than catastrophes (do not include switchyard problems in this category; see codes 3600 to 3629) | D1-Forced - Immediate | 100-Fossil-Steam
9300 | Transmission system problems other than catastrophes (do not include switchyard problems in this category; see codes 3600 to 3629) | External | Miscellaneous (External) | D1 | Forced - Immediate | 2019 | Gas | GG | 100 | Fossil-Steam | NPCC | Summer | 83 | 30 | 1 | 1 | 9300-Transmission system problems other than catastrophes (do not include switchyard problems in this category; see codes 3600 to 3629) | D1-Forced - Immediate | 100-Fossil-Steam
9300 | Transmission system problems other than catastrophes (do not include switchyard problems in this category; see codes 3600 to 3629) | External | Miscellaneous (External) | D1 | Forced - Immediate | 2019 | Other | WD | 100 | Fossil-Steam | NPCC | Off-Peak | 14.34 | 7.17 | 1 | 1 | 9300-Transmission system problems other than catastrophes (do not include switchyard problems in this category; see codes 3600 to 3629) | D1-Forced - Immediate | 100-Fossil-Steam
9300 | Transmission system problems other than catastrophes (do not include switchyard problems in this category; see codes 3600 to 3629) | External | Miscellaneous (External) | D1 | Forced - Immediate | 2019 | Other | WD | 100 | Fossil-Steam | NPCC | Off-Peak | 66.12 | 11.02 | 1 | 1 | 9300-Transmission system problems other than catastrophes (do not include switchyard problems in this category; see codes 3600 to 3629) | D1-Forced - Immediate | 100-Fossil-Steam
9300 | Transmission system problems other than catastrophes (do not include switchyard problems in this category; see codes 3600 to 3629) | External | Miscellaneous (External) | D1 | Forced - Immediate | 2019 | Other | WD | 100 | Fossil-Steam | NPCC | Off-Peak | 113.92 | 14.24 | 1 | 1 | 9300-Transmission system problems other than catastrophes (do not include switchyard problems in this category; see codes 3600 to 3629) | D1-Forced - Immediate | 100-Fossil-Steam
9300 | Transmission system problems other than catastrophes (do not include switchyard problems in this category; see codes 3600 to 3629) | External | Miscellaneous (External) | D1 | Forced - Immediate | 2019 | Other | WD | 100 | Fossil-Steam | NPCC | Off-Peak | 166.1 | 15.1 | 1 | 1 | 9300-Transmission system problems other than catastrophes (do not include switchyard problems in this category; see codes 3600 to 3629) | D1-Forced - Immediate | 100-Fossil-Steam
9300 | Transmission system problems other than catastrophes (do not include switchyard problems in this category; see codes 3600 to 3629) | External | Miscellaneous (External) | D1 | Forced - Immediate | 2019 | Other | WD | 100 | Fossil-Steam | NPCC | Off-Peak | 4548.25 | 25.99 | 1 | 1 | 9300-Transmission system problems other than catastrophes (do not include switchyard problems in this category; see codes 3600 to 3629) | D1-Forced - Immediate | 100-Fossil-Steam
9300 | Transmission system problems other than catastrophes (do not include switchyard problems in this category; see codes 3600 to 3629) | External | Miscellaneous (External) | D1 | Forced - Immediate | 2019 | Other | WD | 100 | Fossil-Steam | NPCC | Summer | 208.12 | 18.92 | 1 | 1 | 9300-Transmission system problems other than catastrophes (do not include switchyard problems in this category; see codes 3600 to 3629) | D1-Forced - Immediate | 100-Fossil-Steam
9300 | Transmission system problems other than catastrophes (do not include switchyard problems in this category; see codes 3600 to 3629) | External | Miscellaneous (External) | D1 | Forced - Immediate | 2019 | Other | WD | 100 | Fossil-Steam | NPCC | Summer | 341.25 | 16.25 | 1 | 1 | 9300-Transmission system problems other than catastrophes (do not include switchyard problems in this category; see codes 3600 to 3629) | D1-Forced - Immediate | 100-Fossil-Steam
9300 | Transmission system problems other than catastrophes (do not include switchyard problems in this category; see codes 3600 to 3629) | External | Miscellaneous (External) | D1 | Forced - Immediate | 2019 | Other | WD | 100 | Fossil-Steam | NPCC | Summer | 507.17 | 24.74 | 1 | 1 | 9300-Transmission system problems other than catastrophes (do not include switchyard problems in this category; see codes 3600 to 3629) | D1-Forced - Immediate | 100-Fossil-Steam
9300 | Transmission system problems other than catastrophes (do not include switchyard problems in this category; see codes 3600 to 3629) | External | Miscellaneous (External) | D1 | Forced - Immediate | 2019 | Other | WD | 100 | Fossil-Steam | NPCC | Summer | 520.78 | 20.03 | 1 | 1 | 9300-Transmission system problems other than catastrophes (do not include switchyard problems in this category; see codes 3600 to 3629) | D1-Forced - Immediate | 100-Fossil-Steam
9300 | Transmission system problems other than catastrophes (do not include switchyard problems in this category; see codes 3600 to 3629) | External | Miscellaneous (External) | D1 | Forced - Immediate | 2019 | Other | WD | 100 | Fossil-Steam | NPCC | Summer | 1561.65 | 17.95 | 1 | 1 | 9300-Transmission system problems other than catastrophes (do not include switchyard problems in this category; see codes 3600 to 3629) | D1-Forced - Immediate | 100-Fossil-Steam
9300 | Transmission system problems other than catastrophes (do not include switchyard problems in this category; see codes 3600 to 3629) | External | Miscellaneous (External) | D1 | Forced - Immediate | 2019 | Other | WD | 100 | Fossil-Steam | NPCC | Winter | 95.8 | 19.16 | 1 | 1 | 9300-Transmission system problems other than catastrophes (do not include switchyard problems in this category; see codes 3600 to 3629) | D1-Forced - Immediate | 100-Fossil-Steam
9300 | Transmission system problems other than catastrophes (do not include switchyard problems in this category; see codes 3600 to 3629) | External | Miscellaneous (External) | D1 | Forced - Immediate | 2019 | Other | WD | 100 | Fossil-Steam | NPCC | Winter | 146.2 | 14.62 | 1 | 1 | 9300-Transmission system problems other than catastrophes (do not include switchyard problems in this category; see codes 3600 to 3629) | D1-Forced - Immediate | 100-Fossil-Steam
9300 | Transmission system problems other than catastrophes (do not include switchyard problems in this category; see codes 3600 to 3629) | External | Miscellaneous (External) | D1 | Forced - Immediate | 2019 | Other | WD | 100 | Fossil-Steam | NPCC | Winter | 175.446 | 20.52 | 1 | 1 | 9300-Transmission system problems other than catastrophes (do not include switchyard problems in this category; see codes 3600 to 3629) | D1-Forced - Immediate | 100-Fossil-Steam
9300 | Transmission system problems other than catastrophes (do not include switchyard problems in this category; see codes 3600 to 3629) | External | Miscellaneous (External) | D2 | Forced - Delayed | 2019 | Coal | CC | 100 | Fossil-Steam | MRO | Off-Peak | 2711.95 | 73 | 1 | 1 | 9300-Transmission system problems other than catastrophes (do not include switchyard problems in this category; see codes 3600 to 3629) | D2-Forced - Delayed | 100-Fossil-Steam
9300 | Transmission system problems other than catastrophes (do not include switchyard problems in this category; see codes 3600 to 3629) | External | Miscellaneous (External) | U1 | Forced - Immediate | 2019 | Coal | CC | 100 | Fossil-Steam | MRO | Summer | 14176.4996 | 654.3 | 1 | 1 | 9300-Transmission system problems other than catastrophes (do not include switchyard problems in this category; see codes 3600 to 3629) | U1-Forced - Immediate | 100-Fossil-Steam
9300 | Transmission system problems other than catastrophes (do not include switchyard problems in this category; see codes 3600 to 3629) | External | Miscellaneous (External) | U1 | Forced - Immediate | 2019 | Coal | CC | 100 | Fossil-Steam | RFC | Winter | 5788 | 80 | 1 | 1 | 9300-Transmission system problems other than catastrophes (do not include switchyard problems in this category; see codes 3600 to 3629) | U1-Forced - Immediate | 100-Fossil-Steam
9300 | Transmission system problems other than catastrophes (do not include switchyard problems in this category; see codes 3600 to 3629) | External | Miscellaneous (External) | U1 | Forced - Immediate | 2019 | Gas | GG | 100 | Fossil-Steam | NPCC | Summer | 8065.5 | 190 | 1 | 1 | 9300-Transmission system problems other than catastrophes (do not include switchyard problems in this category; see codes 3600 to 3629) | U1-Forced - Immediate | 100-Fossil-Steam
9300 | Transmission system problems other than catastrophes (do not include switchyard problems in this category; see codes 3600 to 3629) | External | Miscellaneous (External) | D1 | Forced - Immediate | 2019 | Coal | CC | 100 | Fossil-Steam | MRO | Off-Peak | 671.9999 | 315 | 1 | 1 | 9300-Transmission system problems other than catastrophes (do not include switchyard problems in this category; see codes 3600 to 3629) | D1-Forced - Immediate | 100-Fossil-Steam
9300 | Transmission system problems other than catastrophes (do not include switchyard problems in this category; see codes 3600 to 3629) | External | Miscellaneous (External) | D1 | Forced - Immediate | 2019 | Coal | CC | 100 | Fossil-Steam | MRO | Summer | 271.22 | 85.2 | 1 | 1 | 9300-Transmission system problems other than catastrophes (do not include switchyard problems in this category; see codes 3600 to 3629) | D1-Forced - Immediate | 100-Fossil-Steam
9300 | Transmission system problems other than catastrophes (do not include switchyard problems in this category; see codes 3600 to 3629) | External | Miscellaneous (External) | D1 | Forced - Immediate | 2019 | Coal | CC | 100 | Fossil-Steam | MRO | Summer | 286.8183 | 90.1 | 1 | 1 | 9300-Transmission system problems other than catastrophes (do not include switchyard problems in this category; see codes 3600 to 3629) | D1-Forced - Immediate | 100-Fossil-Steam
9300 | Transmission system problems other than catastrophes (do not include switchyard problems in this category; see codes 3600 to 3629) | External | Miscellaneous (External) | D1 | Forced - Immediate | 2019 | Coal | CC | 100 | Fossil-Steam | MRO | Summer | 733.9999 | 120 | 1 | 1 | 9300-Transmission system problems other than catastrophes (do not include switchyard problems in this category; see codes 3600 to 3629) | D1-Forced - Immediate | 100-Fossil-Steam
9300 | Transmission system problems other than catastrophes (do not include switchyard problems in this category; see codes 3600 to 3629) | External | Miscellaneous (External) | D1 | Forced - Immediate | 2019 | Coal | CC | 100 | Fossil-Steam | WECC | Summer | 859.8333 | 110 | 1 | 1 | 9300-Transmission system problems other than catastrophes (do not include switchyard problems in this category; see codes 3600 to 3629) | D1-Forced - Immediate | 100-Fossil-Steam
9300 | Transmission system problems other than catastrophes (do not include switchyard problems in this category; see codes 3600 to 3629) | External | Miscellaneous (External) | D1 | Forced - Immediate | 2019 | Coal | CC | 100 | Fossil-Steam | MRO | Summer | 3183.9331 | 293 | 1 | 1 | 9300-Transmission system problems other than catastrophes (do not include switchyard problems in this category; see codes 3600 to 3629) | D1-Forced - Immediate | 100-Fossil-Steam
9300 | Transmission system problems other than catastrophes (do not include switchyard problems in this category; see codes 3600 to 3629) | External | Miscellaneous (External) | D1 | Forced - Immediate | 2019 | Coal | CC | 100 | Fossil-Steam | MRO | Winter | 299.6 | 8 | 1 | 1 | 9300-Transmission system problems other than catastrophes (do not include switchyard problems in this category; see codes 3600 to 3629) | D1-Forced - Immediate | 100-Fossil-Steam
9300 | Transmission system problems other than catastrophes (do not include switchyard problems in this category; see codes 3600 to 3629) | External | Miscellaneous (External) | D1 | Forced - Immediate | 2019 | Coal | CC | 100 | Fossil-Steam | MRO | Winter | 4628.4 | 58 | 1 | 1 | 9300-Transmission system problems other than catastrophes (do not include switchyard problems in this category; see codes 3600 to 3629) | D1-Forced - Immediate | 100-Fossil-Steam
9300 | Transmission system problems other than catastrophes (do not include switchyard problems in this category; see codes 3600 to 3629) | External | Miscellaneous (External) | D1 | Forced - Immediate | 2019 | Gas | GG | 100 | Fossil-Steam | NPCC | Summer | 6 | 45 | 1 | 1 | 9300-Transmission system problems other than catastrophes (do not include switchyard problems in this category; see codes 3600 to 3629) | D1-Forced - Immediate | 100-Fossil-Steam
9300 | Transmission system problems other than catastrophes (do not include switchyard problems in this category; see codes 3600 to 3629) | External | Miscellaneous (External) | D1 | Forced - Immediate | 2019 | Oil | OO | 100 | Fossil-Steam | NPCC | Winter | 23757.1332 | 367 | 1 | 1 | 9300-Transmission system problems other than catastrophes (do not include switchyard problems in this category; see codes 3600 to 3629) | D1-Forced - Immediate | 100-Fossil-Steam
9300 | Transmission system problems other than catastrophes (do not include switchyard problems in this category; see codes 3600 to 3629) | External | Miscellaneous (External) | D1 | Forced - Immediate | 2019 | Other | WD | 100 | Fossil-Steam | NPCC | Off-Peak | 96.88 | 12.11 | 1 | 1 | 9300-Transmission system problems other than catastrophes (do not include switchyard problems in this category; see codes 3600 to 3629) | D1-Forced - Immediate | 100-Fossil-Steam
9300 | Transmission system problems other than catastrophes (do not include switchyard problems in this category; see codes 3600 to 3629) | External | Miscellaneous (External) | D1 | Forced - Immediate | 2019 | Other | WD | 100 | Fossil-Steam | NPCC | Off-Peak | 103.2 | 17.2 | 1 | 1 | 9300-Transmission system problems other than catastrophes (do not include switchyard problems in this category; see codes 3600 to 3629) | D1-Forced - Immediate | 100-Fossil-Steam
9300 | Transmission system problems other than catastrophes (do not include switchyard problems in this category; see codes 3600 to 3629) | External | Miscellaneous (External) | D1 | Forced - Immediate | 2019 | Other | WD | 100 | Fossil-Steam | NPCC | Off-Peak | 460.776 | 26.28 | 1 | 1 | 9300-Transmission system problems other than catastrophes (do not include switchyard problems in this category; see codes 3600 to 3629) | D1-Forced - Immediate | 100-Fossil-Steam
9300 | Transmission system problems other than catastrophes (do not include switchyard problems in this category; see codes 3600 to 3629) | External | Miscellaneous (External) | D1 | Forced - Immediate | 2019 | Other | WD | 100 | Fossil-Steam | NPCC | Off-Peak | 3146.9573 | 18.68 | 1 | 1 | 9300-Transmission system problems other than catastrophes (do not include switchyard problems in this category; see codes 3600 to 3629) | D1-Forced - Immediate | 100-Fossil-Steam
9300 | Transmission system problems other than catastrophes (do not include switchyard problems in this category; see codes 3600 to 3629) | External | Miscellaneous (External) | D1 | Forced - Immediate | 2019 | Other | WD | 100 | Fossil-Steam | NPCC | Summer | 166.65 | 11.11 | 1 | 1 | 9300-Transmission system problems other than catastrophes (do not include switchyard problems in this category; see codes 3600 to 3629) | D1-Forced - Immediate | 100-Fossil-Steam
9300 | Transmission system problems other than catastrophes (do not include switchyard problems in this category; see codes 3600 to 3629) | External | Miscellaneous (External) | D1 | Forced - Immediate | 2019 | Other | WD | 100 | Fossil-Steam | NPCC | Summer | 168.96 | 14.08 | 1 | 1 | 9300-Transmission system problems other than catastrophes (do not include switchyard problems in this category; see codes 3600 to 3629) | D1-Forced - Immediate | 100-Fossil-Steam
9300 | Transmission system problems other than catastrophes (do not include switchyard problems in this category; see codes 3600 to 3629) | External | Miscellaneous (External) | D1 | Forced - Immediate | 2019 | Other | WD | 100 | Fossil-Steam | NPCC | Winter | 1148.49 | 18.23 | 1 | 1 | 9300-Transmission system problems other than catastrophes (do not include switchyard problems in this category; see codes 3600 to 3629) | D1-Forced - Immediate | 100-Fossil-Steam
9300 | Transmission system problems other than catastrophes (do not include switchyard problems in this category; see codes 3600 to 3629) | External | Miscellaneous (External) | D1 | Forced - Immediate | 2019 | Other | WD | 100 | Fossil-Steam | NPCC | Winter | 14251.32 | 25.54 | 1 | 1 | 9300-Transmission system problems other than catastrophes (do not include switchyard problems in this category; see codes 3600 to 3629) | D1-Forced - Immediate | 100-Fossil-Steam
9300 | Transmission system problems other than catastrophes (do not include switchyard problems in this category; see codes 3600 to 3629) | External | Miscellaneous (External) | D2 | Forced - Delayed | 2019 | Coal | CC | 100 | Fossil-Steam | MRO | Off-Peak | 2637 | 293 | 1 | 1 | 9300-Transmission system problems other than catastrophes (do not include switchyard problems in this category; see codes 3600 to 3629) | D2-Forced - Delayed | 100-Fossil-Steam
9300 | Transmission system problems other than catastrophes (do not include switchyard problems in this category; see codes 3600 to 3629) | External | Miscellaneous (External) | D2 | Forced - Delayed | 2019 | Oil | OO | 100 | Fossil-Steam | NPCC | Winter | 1419.7998 | 372 | 1 | 1 | 9300-Transmission system problems other than catastrophes (do not include switchyard problems in this category; see codes 3600 to 3629) | D2-Forced - Delayed | 100-Fossil-Steam
9300 | Transmission system problems other than catastrophes (do not include switchyard problems in this category; see codes 3600 to 3629) | External | Miscellaneous (External) | U1 | Forced - Immediate | 2019 | Coal | CC | 100 | Fossil-Steam | MRO | Summer | 28284.9331 | 691 | 1 | 1 | 9300-Transmission system problems other than catastrophes (do not include switchyard problems in this category; see codes 3600 to 3629) | U1-Forced - Immediate | 100-Fossil-Steam
9300 | Transmission system problems other than catastrophes (do not include switchyard problems in this category; see codes 3600 to 3629) | External | Miscellaneous (External) | U1 | Forced - Immediate | 2019 | Gas | GG | 100 | Fossil-Steam | NPCC | Off-Peak | 20750.03 | 519.4 | 1 | 1 | 9300-Transmission system problems other than catastrophes (do not include switchyard problems in this category; see codes 3600 to 3629) | U1-Forced - Immediate | 100-Fossil-Steam
9300 | Transmission system problems other than catastrophes (do not include switchyard problems in this category; see codes 3600 to 3629) | External | Miscellaneous (External) | U1 | Forced - Immediate | 2019 | Gas | GG | 100 | Fossil-Steam | NPCC | Summer | 5624 | 380 | 1 | 1 | 9300-Transmission system problems other than catastrophes (do not include switchyard problems in this category; see codes 3600 to 3629) | U1-Forced - Immediate | 100-Fossil-Steam
9300 | Transmission system problems other than catastrophes (do not include switchyard problems in this category; see codes 3600 to 3629) | External | Miscellaneous (External) | D1 | Forced - Immediate | 2019 | Coal | CC | 100 | Fossil-Steam | RFC | Off-Peak | 182095.9999 | 240 | 1 | 1 | 9300-Transmission system problems other than catastrophes (do not include switchyard problems in this category; see codes 3600 to 3629) | D1-Forced - Immediate | 100-Fossil-Steam
9300 | Transmission system problems other than catastrophes (do not include switchyard problems in this category; see codes 3600 to 3629) | External | Miscellaneous (External) | D1 | Forced - Immediate | 2019 | Coal | CC | 100 | Fossil-Steam | WECC | Summer | 424 | 40 | 2 | 2 | 9300-Transmission system problems other than catastrophes (do not include switchyard problems in this category; see codes 3600 to 3629) | D1-Forced - Immediate | 100-Fossil-Steam
9300 | Transmission system problems other than catastrophes (do not include switchyard problems in this category; see codes 3600 to 3629) | External | Miscellaneous (External) | D1 | Forced - Immediate | 2019 | Coal | CC | 100 | Fossil-Steam | WECC | Summer | 1094.3333 | 70 | 2 | 2 | 9300-Transmission system problems other than catastrophes (do not include switchyard problems in this category; see codes 3600 to 3629) | D1-Forced - Immediate | 100-Fossil-Steam
9300 | Transmission system problems other than catastrophes (do not include switchyard problems in this category; see codes 3600 to 3629) | External | Miscellaneous (External) | D1 | Forced - Immediate | 2019 | Coal | CC | 100 | Fossil-Steam | WECC | Summer | 1129.9999 | 120 | 2 | 2 | 9300-Transmission system problems other than catastrophes (do not include switchyard problems in this category; see codes 3600 to 3629) | D1-Forced - Immediate | 100-Fossil-Steam
9300 | Transmission system problems other than catastrophes (do not include switchyard problems in this category; see codes 3600 to 3629) | External | Miscellaneous (External) | D1 | Forced - Immediate | 2019 | Coal | CC | 100 | Fossil-Steam | WECC | Summer | 1736.25 | 45 | 2 | 2 | 9300-Transmission system problems other than catastrophes (do not include switchyard problems in this category; see codes 3600 to 3629) | D1-Forced - Immediate | 100-Fossil-Steam
9300 | Transmission system problems other than catastrophes (do not include switchyard problems in this category; see codes 3600 to 3629) | External | Miscellaneous (External) | D1 | Forced - Immediate | 2019 | Coal | CC | 100 | Fossil-Steam | MRO | Summer | 2017.1666 | 133 | 2 | 2 | 9300-Transmission system problems other than catastrophes (do not include switchyard problems in this category; see codes 3600 to 3629) | D1-Forced - Immediate | 100-Fossil-Steam
9300 | Transmission system problems other than catastrophes (do not include switchyard problems in this category; see codes 3600 to 3629) | External | Miscellaneous (External) | D1 | Forced - Immediate | 2019 | Coal | CC | 100 | Fossil-Steam | MRO | Winter | 4279.5 | 270 | 1 | 1 | 9300-Transmission system problems other than catastrophes (do not include switchyard problems in this category; see codes 3600 to 3629) | D1-Forced - Immediate | 100-Fossil-Steam
9300 | Transmission system problems other than catastrophes (do not include switchyard problems in this category; see codes 3600 to 3629) | External | Miscellaneous (External) | D1 | Forced - Immediate | 2019 | Coal | CC | 100 | Fossil-Steam | MRO | Winter | 5336.1332 | 248 | 1 | 1 | 9300-Transmission system problems other than catastrophes (do not include switchyard problems in this category; see codes 3600 to 3629) | D1-Forced - Immediate | 100-Fossil-Steam
9300 | Transmission system problems other than catastrophes (do not include switchyard problems in this category; see codes 3600 to 3629) | External | Miscellaneous (External) | D1 | Forced - Immediate | 2019 | Gas | GG | 100 | Fossil-Steam | NPCC | Off-Peak | 17039.3333 | 20 | 1 | 1 | 9300-Transmission system problems other than catastrophes (do not include switchyard problems in this category; see codes 3600 to 3629) | D1-Forced - Immediate | 100-Fossil-Steam
9300 | Transmission system problems other than catastrophes (do not include switchyard problems in this category; see codes 3600 to 3629) | External | Miscellaneous (External) | D1 | Forced - Immediate | 2019 | Gas | GG | 100 | Fossil-Steam | NPCC | Summer | 56.9998 | 342 | 1 | 1 | 9300-Transmission system problems other than catastrophes (do not include switchyard problems in this category; see codes 3600 to 3629) | D1-Forced - Immediate | 100-Fossil-Steam
9300 | Transmission system problems other than catastrophes (do not include switchyard problems in this category; see codes 3600 to 3629) | External | Miscellaneous (External) | D1 | Forced - Immediate | 2019 | Gas | GG | 100 | Fossil-Steam | NPCC | Summer | 13430.6665 | 280 | 1 | 1 | 9300-Transmission system problems other than catastrophes (do not include switchyard problems in this category; see codes 3600 to 3629) | D1-Forced - Immediate | 100-Fossil-Steam
9300 | Transmission system problems other than catastrophes (do not include switchyard problems in this category; see codes 3600 to 3629) | External | Miscellaneous (External) | D1 | Forced - Immediate | 2019 | Other | WD | 100 | Fossil-Steam | NPCC | Off-Peak | 30.28 | 7.57 | 1 | 1 | 9300-Transmission system problems other than catastrophes (do not include switchyard problems in this category; see codes 3600 to 3629) | D1-Forced - Immediate | 100-Fossil-Steam
9300 | Transmission system problems other than catastrophes (do not include switchyard problems in this category; see codes 3600 to 3629) | External | Miscellaneous (External) | D1 | Forced - Immediate | 2019 | Other | WD | 100 | Fossil-Steam | NPCC | Off-Peak | 125.92 | 15.74 | 1 | 1 | 9300-Transmission system problems other than catastrophes (do not include switchyard problems in this category; see codes 3600 to 3629) | D1-Forced - Immediate | 100-Fossil-Steam
9300 | Transmission system problems other than catastrophes (do not include switchyard problems in this category; see codes 3600 to 3629) | External | Miscellaneous (External) | D1 | Forced - Immediate | 2019 | Other | WD | 100 | Fossil-Steam | NPCC | Summer | 52.71 | 7.53 | 1 | 1 | 9300-Transmission system problems other than catastrophes (do not include switchyard problems in this category; see codes 3600 to 3629) | D1-Forced - Immediate | 100-Fossil-Steam
9300 | Transmission system problems other than catastrophes (do not include switchyard problems in this category; see codes 3600 to 3629) | External | Miscellaneous (External) | D1 | Forced - Immediate | 2019 | Other | WD | 100 | Fossil-Steam | NPCC | Summer | 109.7 | 10.97 | 1 | 1 | 9300-Transmission system problems other than catastrophes (do not include switchyard problems in this category; see codes 3600 to 3629) | D1-Forced - Immediate | 100-Fossil-Steam
9300 | Transmission system problems other than catastrophes (do not include switchyard problems in this category; see codes 3600 to 3629) | External | Miscellaneous (External) | D1 | Forced - Immediate | 2019 | Other | WD | 100 | Fossil-Steam | NPCC | Summer | 165.48 | 13.79 | 1 | 1 | 9300-Transmission system problems other than catastrophes (do not include switchyard problems in this category; see codes 3600 to 3629) | D1-Forced - Immediate | 100-Fossil-Steam
9300 | Transmission system problems other than catastrophes (do not include switchyard problems in this category; see codes 3600 to 3629) | External | Miscellaneous (External) | D1 | Forced - Immediate | 2019 | Other | WD | 100 | Fossil-Steam | NPCC | Summer | 252.7452 | 15.49 | 1 | 1 | 9300-Transmission system problems other than catastrophes (do not include switchyard problems in this category; see codes 3600 to 3629) | D1-Forced - Immediate | 100-Fossil-Steam
9300 | Transmission system problems other than catastrophes (do not include switchyard problems in this category; see codes 3600 to 3629) | External | Miscellaneous (External) | D1 | Forced - Immediate | 2019 | Other | WD | 100 | Fossil-Steam | NPCC | Summer | 1125.3 | 18.15 | 1 | 1 | 9300-Transmission system problems other than catastrophes (do not include switchyard problems in this category; see codes 3600 to 3629) | D1-Forced - Immediate | 100-Fossil-Steam
9300 | Transmission system problems other than catastrophes (do not include switchyard problems in this category; see codes 3600 to 3629) | External | Miscellaneous (External) | D1 | Forced - Immediate | 2019 | Other | WD | 100 | Fossil-Steam | NPCC | Summer | 2280.44 | 24.26 | 1 | 1 | 9300-Transmission system problems other than catastrophes (do not include switchyard problems in this category; see codes 3600 to 3629) | D1-Forced - Immediate | 100-Fossil-Steam
9300 | Transmission system problems other than catastrophes (do not include switchyard problems in this category; see codes 3600 to 3629) | External | Miscellaneous (External) | D1 | Forced - Immediate | 2019 | Other | WD | 100 | Fossil-Steam | NPCC | Winter | 12.0758 | 3.37 | 1 | 1 | 9300-Transmission system problems other than catastrophes (do not include switchyard problems in this category; see codes 3600 to 3629) | D1-Forced - Immediate | 100-Fossil-Steam
9300 | Transmission system problems other than catastrophes (do not include switchyard problems in this category; see codes 3600 to 3629) | External | Miscellaneous (External) | D1 | Forced - Immediate | 2019 | Other | WD | 100 | Fossil-Steam | NPCC | Winter | 200.52 | 16.71 | 1 | 1 | 9300-Transmission system problems other than catastrophes (do not include switchyard problems in this category; see codes 3600 to 3629) | D1-Forced - Immediate | 100-Fossil-Steam
9300 | Transmission system problems other than catastrophes (do not include switchyard problems in this category; see codes 3600 to 3629) | External | Miscellaneous (External) | D1 | Forced - Immediate | 2019 | Other | WD | 100 | Fossil-Steam | NPCC | Winter | 792.625 | 18.65 | 1 | 1 | 9300-Transmission system problems other than catastrophes (do not include switchyard problems in this category; see codes 3600 to 3629) | D1-Forced - Immediate | 100-Fossil-Steam
9300 | Transmission system problems other than catastrophes (do not include switchyard problems in this category; see codes 3600 to 3629) | External | Miscellaneous (External) | U1 | Forced - Immediate | 2019 | Coal | CC | 100 | Fossil-Steam | WECC | Summer | 12799.9995 | 750 | 1 | 1 | 9300-Transmission system problems other than catastrophes (do not include switchyard problems in this category; see codes 3600 to 3629) | U1-Forced - Immediate | 100-Fossil-Steam
9300 | Transmission system problems other than catastrophes (do not include switchyard problems in this category; see codes 3600 to 3629) | External | Miscellaneous (External) | U1 | Forced - Immediate | 2019 | Gas | GG | 100 | Fossil-Steam | MRO | Summer | 1413.9666 | 338 | 1 | 1 | 9300-Transmission system problems other than catastrophes (do not include switchyard problems in this category; see codes 3600 to 3629) | U1-Forced - Immediate | 100-Fossil-Steam
9300 | Transmission system problems other than catastrophes (do not include switchyard problems in this category; see codes 3600 to 3629) | External | Miscellaneous (External) | U1 | Forced - Immediate | 2019 | Gas | GG | 100 | Fossil-Steam | NPCC | Summer | 3135 | 380 | 1 | 1 | 9300-Transmission system problems other than catastrophes (do not include switchyard problems in this category; see codes 3600 to 3629) | U1-Forced - Immediate | 100-Fossil-Steam
9300 | Transmission system problems other than catastrophes (do not include switchyard problems in this category; see codes 3600 to 3629) | External | Miscellaneous (External) | U1 | Forced - Immediate | 2019 | Other | BM | 100 | Fossil-Steam | WECC | Summer | 1523.0401 | 63.77 | 1 | 1 | 9300-Transmission system problems other than catastrophes (do not include switchyard problems in this category; see codes 3600 to 3629) | U1-Forced - Immediate | 100-Fossil-Steam
9300 | Transmission system problems other than catastrophes (do not include switchyard problems in this category; see codes 3600 to 3629) | External | Miscellaneous (External) | U2 | Forced - Delayed | 2019 | Coal | CC | 100 | Fossil-Steam | WECC | Off-Peak | 67297.9999 | 330 | 1 | 1 | 9300-Transmission system problems other than catastrophes (do not include switchyard problems in this category; see codes 3600 to 3629) | U2-Forced - Delayed | 100-Fossil-Steam
9300 | Transmission system problems other than catastrophes (do not include switchyard problems in this category; see codes 3600 to 3629) | External | Miscellaneous (External) | D1 | Forced - Immediate | 2019 | Coal | CC | 100 | Fossil-Steam | WECC | Summer | 99.1666 | 170 | 2 | 2 | 9300-Transmission system problems other than catastrophes (do not include switchyard problems in this category; see codes 3600 to 3629) | D1-Forced - Immediate | 100-Fossil-Steam
9300 | Transmission system problems other than catastrophes (do not include switchyard problems in this category; see codes 3600 to 3629) | External | Miscellaneous (External) | D1 | Forced - Immediate | 2019 | Coal | CC | 100 | Fossil-Steam | MRO | Summer | 575.9333 | 53 | 1 | 1 | 9300-Transmission system problems other than catastrophes (do not include switchyard problems in this category; see codes 3600 to 3629) | D1-Forced - Immediate | 100-Fossil-Steam
9300 | Transmission system problems other than catastrophes (do not include switchyard problems in this category; see codes 3600 to 3629) | External | Miscellaneous (External) | D1 | Forced - Immediate | 2019 | Coal | CC | 100 | Fossil-Steam | MRO | Summer | 721.7666 | 118 | 2 | 2 | 9300-Transmission system problems other than catastrophes (do not include switchyard problems in this category; see codes 3600 to 3629) | D1-Forced - Immediate | 100-Fossil-Steam
9300 | Transmission system problems other than catastrophes (do not include switchyard problems in this category; see codes 3600 to 3629) | External | Miscellaneous (External) | D1 | Forced - Immediate | 2019 | Coal | CC | 100 | Fossil-Steam | RFC | Winter | 205.1999 | 324 | 1 | 1 | 9300-Transmission system problems other than catastrophes (do not include switchyard problems in this category; see codes 3600 to 3629) | D1-Forced - Immediate | 100-Fossil-Steam
9300 | Transmission system problems other than catastrophes (do not include switchyard problems in this category; see codes 3600 to 3629) | External | Miscellaneous (External) | D1 | Forced - Immediate | 2019 | Gas | GG | 100 | Fossil-Steam | NPCC | Off-Peak | 6946.5 | 30 | 1 | 1 | 9300-Transmission system problems other than catastrophes (do not include switchyard problems in this category; see codes 3600 to 3629) | D1-Forced - Immediate | 100-Fossil-Steam
9300 | Transmission system problems other than catastrophes (do not include switchyard problems in this category; see codes 3600 to 3629) | External | Miscellaneous (External) | D1 | Forced - Immediate | 2019 | Gas | GG | 100 | Fossil-Steam | NPCC | Summer | 264 | 120 | 1 | 1 | 9300-Transmission system problems other than catastrophes (do not include switchyard problems in this category; see codes 3600 to 3629) | D1-Forced - Immediate | 100-Fossil-Steam
9300 | Transmission system problems other than catastrophes (do not include switchyard problems in this category; see codes 3600 to 3629) | External | Miscellaneous (External) | D1 | Forced - Immediate | 2019 | Gas | GG | 100 | Fossil-Steam | NPCC | Summer | 296 | 80 | 1 | 1 | 9300-Transmission system problems other than catastrophes (do not include switchyard problems in this category; see codes 3600 to 3629) | D1-Forced - Immediate | 100-Fossil-Steam
9300 | Transmission system problems other than catastrophes (do not include switchyard problems in this category; see codes 3600 to 3629) | External | Miscellaneous (External) | D1 | Forced - Immediate | 2019 | Gas | GG | 100 | Fossil-Steam | NPCC | Summer | 296.6666 | 40 | 1 | 1 | 9300-Transmission system problems other than catastrophes (do not include switchyard problems in this category; see codes 3600 to 3629) | D1-Forced - Immediate | 100-Fossil-Steam
9300 | Transmission system problems other than catastrophes (do not include switchyard problems in this category; see codes 3600 to 3629) | External | Miscellaneous (External) | D1 | Forced - Immediate | 2019 | Gas | GG | 100 | Fossil-Steam | NPCC | Summer | 965 | 100 | 1 | 1 | 9300-Transmission system problems other than catastrophes (do not include switchyard problems in this category; see codes 3600 to 3629) | D1-Forced - Immediate | 100-Fossil-Steam
9300 | Transmission system problems other than catastrophes (do not include switchyard problems in this category; see codes 3600 to 3629) | External | Miscellaneous (External) | D1 | Forced - Immediate | 2019 | Other | WD | 100 | Fossil-Steam | NPCC | Off-Peak | 324.2 | 16.21 | 1 | 1 | 9300-Transmission system problems other than catastrophes (do not include switchyard problems in this category; see codes 3600 to 3629) | D1-Forced - Immediate | 100-Fossil-Steam
9300 | Transmission system problems other than catastrophes (do not include switchyard problems in this category; see codes 3600 to 3629) | External | Miscellaneous (External) | D1 | Forced - Immediate | 2019 | Other | WD | 100 | Fossil-Steam | NPCC | Off-Peak | 2714.4 | 23.2 | 1 | 1 | 9300-Transmission system problems other than catastrophes (do not include switchyard problems in this category; see codes 3600 to 3629) | D1-Forced - Immediate | 100-Fossil-Steam
9300 | Transmission system problems other than catastrophes (do not include switchyard problems in this category; see codes 3600 to 3629) | External | Miscellaneous (External) | D1 | Forced - Immediate | 2019 | Other | WD | 100 | Fossil-Steam | NPCC | Off-Peak | 8096.18 | 25.54 | 1 | 1 | 9300-Transmission system problems other than catastrophes (do not include switchyard problems in this category; see codes 3600 to 3629) | D1-Forced - Immediate | 100-Fossil-Steam
9300 | Transmission system problems other than catastrophes (do not include switchyard problems in this category; see codes 3600 to 3629) | External | Miscellaneous (External) | D1 | Forced - Immediate | 2019 | Other | WD | 100 | Fossil-Steam | NPCC | Summer | 49.49 | 7.07 | 1 | 1 | 9300-Transmission system problems other than catastrophes (do not include switchyard problems in this category; see codes 3600 to 3629) | D1-Forced - Immediate | 100-Fossil-Steam
9300 | Transmission system problems other than catastrophes (do not include switchyard problems in this category; see codes 3600 to 3629) | External | Miscellaneous (External) | D1 | Forced - Immediate | 2019 | Other | WD | 100 | Fossil-Steam | NPCC | Summer | 193.43 | 16.82 | 1 | 1 | 9300-Transmission system problems other than catastrophes (do not include switchyard problems in this category; see codes 3600 to 3629) | D1-Forced - Immediate | 100-Fossil-Steam
9300 | Transmission system problems other than catastrophes (do not include switchyard problems in this category; see codes 3600 to 3629) | External | Miscellaneous (External) | D1 | Forced - Immediate | 2019 | Other | WD | 100 | Fossil-Steam | NPCC | Summer | 214.39 | 19.49 | 1 | 1 | 9300-Transmission system problems other than catastrophes (do not include switchyard problems in this category; see codes 3600 to 3629) | D1-Forced - Immediate | 100-Fossil-Steam
9300 | Transmission system problems other than catastrophes (do not include switchyard problems in this category; see codes 3600 to 3629) | External | Miscellaneous (External) | D1 | Forced - Immediate | 2019 | Other | WD | 100 | Fossil-Steam | NPCC | Summer | 254.76 | 21.23 | 1 | 1 | 9300-Transmission system problems other than catastrophes (do not include switchyard problems in this category; see codes 3600 to 3629) | D1-Forced - Immediate | 100-Fossil-Steam
9300 | Transmission system problems other than catastrophes (do not include switchyard problems in this category; see codes 3600 to 3629) | External | Miscellaneous (External) | D1 | Forced - Immediate | 2019 | Other | WD | 100 | Fossil-Steam | NPCC | Summer | 276.0125 | 15.55 | 1 | 1 | 9300-Transmission system problems other than catastrophes (do not include switchyard problems in this category; see codes 3600 to 3629) | D1-Forced - Immediate | 100-Fossil-Steam
9300 | Transmission system problems other than catastrophes (do not include switchyard problems in this category; see codes 3600 to 3629) | External | Miscellaneous (External) | D1 | Forced - Immediate | 2019 | Other | WD | 100 | Fossil-Steam | NPCC | Summer | 296.4 | 15.6 | 1 | 1 | 9300-Transmission system problems other than catastrophes (do not include switchyard problems in this category; see codes 3600 to 3629) | D1-Forced - Immediate | 100-Fossil-Steam
9300 | Transmission system problems other than catastrophes (do not include switchyard problems in this category; see codes 3600 to 3629) | External | Miscellaneous (External) | D1 | Forced - Immediate | 2019 | Other | WD | 100 | Fossil-Steam | NPCC | Summer | 1035.818 | 18.42 | 1 | 1 | 9300-Transmission system problems other than catastrophes (do not include switchyard problems in this category; see codes 3600 to 3629) | D1-Forced - Immediate | 100-Fossil-Steam
9300 | Transmission system problems other than catastrophes (do not include switchyard problems in this category; see codes 3600 to 3629) | External | Miscellaneous (External) | D1 | Forced - Immediate | 2019 | Other | WD | 100 | Fossil-Steam | NPCC | Summer | 1583.19 | 25.13 | 1 | 1 | 9300-Transmission system problems other than catastrophes (do not include switchyard problems in this category; see codes 3600 to 3629) | D1-Forced - Immediate | 100-Fossil-Steam
9300 | Transmission system problems other than catastrophes (do not include switchyard problems in this category; see codes 3600 to 3629) | External | Miscellaneous (External) | D1 | Forced - Immediate | 2019 | Other | WD | 100 | Fossil-Steam | NPCC | Summer | 2406.4 | 25.6 | 1 | 1 | 9300-Transmission system problems other than catastrophes (do not include switchyard problems in this category; see codes 3600 to 3629) | D1-Forced - Immediate | 100-Fossil-Steam
9300 | Transmission system problems other than catastrophes (do not include switchyard problems in this category; see codes 3600 to 3629) | External | Miscellaneous (External) | D1 | Forced - Immediate | 2019 | Other | WD | 100 | Fossil-Steam | NPCC | Summer | 3849.6 | 24.06 | 1 | 1 | 9300-Transmission system problems other than catastrophes (do not include switchyard problems in this category; see codes 3600 to 3629) | D1-Forced - Immediate | 100-Fossil-Steam
9300 | Transmission system problems other than catastrophes (do not include switchyard problems in this category; see codes 3600 to 3629) | External | Miscellaneous (External) | D1 | Forced - Immediate | 2019 | Other | WD | 100 | Fossil-Steam | NPCC | Winter | 98.55 | 19.71 | 1 | 1 | 9300-Transmission system problems other than catastrophes (do not include switchyard problems in this category; see codes 3600 to 3629) | D1-Forced - Immediate | 100-Fossil-Steam
9300 | Transmission system problems other than catastrophes (do not include switchyard problems in this category; see codes 3600 to 3629) | External | Miscellaneous (External) | D1 | Forced - Immediate | 2019 | Other | WD | 100 | Fossil-Steam | NPCC | Winter | 636.24 | 19.28 | 1 | 1 | 9300-Transmission system problems other than catastrophes (do not include switchyard problems in this category; see codes 3600 to 3629) | D1-Forced - Immediate | 100-Fossil-Steam
9300 | Transmission system problems other than catastrophes (do not include switchyard problems in this category; see codes 3600 to 3629) | External | Miscellaneous (External) | D1 | Forced - Immediate | 2019 | Other | WD | 100 | Fossil-Steam | NPCC | Winter | 1110.3925 | 22.47 | 1 | 1 | 9300-Transmission system problems other than catastrophes (do not include switchyard problems in this category; see codes 3600 to 3629) | D1-Forced - Immediate | 100-Fossil-Steam
9300 | Transmission system problems other than catastrophes (do not include switchyard problems in this category; see codes 3600 to 3629) | External | Miscellaneous (External) | D2 | Forced - Delayed | 2019 | Coal | CC | 100 | Fossil-Steam | MRO | Off-Peak | 554.6666 | 104 | 1 | 1 | 9300-Transmission system problems other than catastrophes (do not include switchyard problems in this category; see codes 3600 to 3629) | D2-Forced - Delayed | 100-Fossil-Steam
9300 | Transmission system problems other than catastrophes (do not include switchyard problems in this category; see codes 3600 to 3629) | External | Miscellaneous (External) | U1 | Forced - Immediate | 2019 | Coal | CC | 100 | Fossil-Steam | WECC | Summer | 79374.9998 | 750 | 1 | 1 | 9300-Transmission system problems other than catastrophes (do not include switchyard problems in this category; see codes 3600 to 3629) | U1-Forced - Immediate | 100-Fossil-Steam
9300 | Transmission system problems other than catastrophes (do not include switchyard problems in this category; see codes 3600 to 3629) | External | Miscellaneous (External) | D1 | Forced - Immediate | 2019 | Coal | CC | 100 | Fossil-Steam | RFC | Off-Peak | 3016.8 | 419 | 1 | 1 | 9300-Transmission system problems other than catastrophes (do not include switchyard problems in this category; see codes 3600 to 3629) | D1-Forced - Immediate | 100-Fossil-Steam
9300 | Transmission system problems other than catastrophes (do not include switchyard problems in this category; see codes 3600 to 3629) | External | Miscellaneous (External) | D1 | Forced - Immediate | 2019 | Coal | CC | 100 | Fossil-Steam | MRO | Summer | 53.6667 | 23 | 1 | 1 | 9300-Transmission system problems other than catastrophes (do not include switchyard problems in this category; see codes 3600 to 3629) | D1-Forced - Immediate | 100-Fossil-Steam
9300 | Transmission system problems other than catastrophes (do not include switchyard problems in this category; see codes 3600 to 3629) | External | Miscellaneous (External) | D1 | Forced - Immediate | 2019 | Coal | CC | 100 | Fossil-Steam | WECC | Summer | 109.25 | 115 | 1 | 1 | 9300-Transmission system problems other than catastrophes (do not include switchyard problems in this category; see codes 3600 to 3629) | D1-Forced - Immediate | 100-Fossil-Steam
9300 | Transmission system problems other than catastrophes (do not include switchyard problems in this category; see codes 3600 to 3629) | External | Miscellaneous (External) | D1 | Forced - Immediate | 2019 | Coal | CC | 100 | Fossil-Steam | WECC | Summer | 211.25 | 65 | 2 | 2 | 9300-Transmission system problems other than catastrophes (do not include switchyard problems in this category; see codes 3600 to 3629) | D1-Forced - Immediate | 100-Fossil-Steam
9300 | Transmission system problems other than catastrophes (do not include switchyard problems in this category; see codes 3600 to 3629) | External | Miscellaneous (External) | D1 | Forced - Immediate | 2019 | Coal | CC | 100 | Fossil-Steam | MRO | Summer | 597.6666 | 55 | 1 | 1 | 9300-Transmission system problems other than catastrophes (do not include switchyard problems in this category; see codes 3600 to 3629) | D1-Forced - Immediate | 100-Fossil-Steam
9300 | Transmission system problems other than catastrophes (do not include switchyard problems in this category; see codes 3600 to 3629) | External | Miscellaneous (External) | D1 | Forced - Immediate | 2019 | Coal | CC | 100 | Fossil-Steam | WECC | Summer | 3099.6666 | 170 | 1 | 1 | 9300-Transmission system problems other than catastrophes (do not include switchyard problems in this category; see codes 3600 to 3629) | D1-Forced - Immediate | 100-Fossil-Steam
9300 | Transmission system problems other than catastrophes (do not include switchyard problems in this category; see codes 3600 to 3629) | External | Miscellaneous (External) | D1 | Forced - Immediate | 2019 | Coal | CC | 100 | Fossil-Steam | RFC | Winter | 192.5 | 350 | 1 | 1 | 9300-Transmission system problems other than catastrophes (do not include switchyard problems in this category; see codes 3600 to 3629) | D1-Forced - Immediate | 100-Fossil-Steam
9300 | Transmission system problems other than catastrophes (do not include switchyard problems in this category; see codes 3600 to 3629) | External | Miscellaneous (External) | D1 | Forced - Immediate | 2019 | Coal | CC | 100 | Fossil-Steam | MRO | Winter | 884 | 170 | 1 | 1 | 9300-Transmission system problems other than catastrophes (do not include switchyard problems in this category; see codes 3600 to 3629) | D1-Forced - Immediate | 100-Fossil-Steam
9300 | Transmission system problems other than catastrophes (do not include switchyard problems in this category; see codes 3600 to 3629) | External | Miscellaneous (External) | D1 | Forced - Immediate | 2019 | Gas | GG | 100 | Fossil-Steam | NPCC | Summer | 1103.7 | 117 | 1 | 1 | 9300-Transmission system problems other than catastrophes (do not include switchyard problems in this category; see codes 3600 to 3629) | D1-Forced - Immediate | 100-Fossil-Steam
9300 | Transmission system problems other than catastrophes (do not include switchyard problems in this category; see codes 3600 to 3629) | External | Miscellaneous (External) | D1 | Forced - Immediate | 2019 | Gas | GG | 100 | Fossil-Steam | NPCC | Summer | 1684.6666 | 95 | 1 | 1 | 9300-Transmission system problems other than catastrophes (do not include switchyard problems in this category; see codes 3600 to 3629) | D1-Forced - Immediate | 100-Fossil-Steam
9300 | Transmission system problems other than catastrophes (do not include switchyard problems in this category; see codes 3600 to 3629) | External | Miscellaneous (External) | D1 | Forced - Immediate | 2019 | Oil | OO | 100 | Fossil-Steam | NPCC | Winter | 8531.1233 | 124.3 | 1 | 1 | 9300-Transmission system problems other than catastrophes (do not include switchyard problems in this category; see codes 3600 to 3629) | D1-Forced - Immediate | 100-Fossil-Steam
9300 | Transmission system problems other than catastrophes (do not include switchyard problems in this category; see codes 3600 to 3629) | External | Miscellaneous (External) | D1 | Forced - Immediate | 2019 | Other | WD | 100 | Fossil-Steam | NPCC | Off-Peak | 106 | 13.25 | 1 | 1 | 9300-Transmission system problems other than catastrophes (do not include switchyard problems in this category; see codes 3600 to 3629) | D1-Forced - Immediate | 100-Fossil-Steam
9300 | Transmission system problems other than catastrophes (do not include switchyard problems in this category; see codes 3600 to 3629) | External | Miscellaneous (External) | D1 | Forced - Immediate | 2019 | Other | WD | 100 | Fossil-Steam | NPCC | Summer | 12.21 | 8.14 | 1 | 1 | 9300-Transmission system problems other than catastrophes (do not include switchyard problems in this category; see codes 3600 to 3629) | D1-Forced - Immediate | 100-Fossil-Steam
9300 | Transmission system problems other than catastrophes (do not include switchyard problems in this category; see codes 3600 to 3629) | External | Miscellaneous (External) | D1 | Forced - Immediate | 2019 | Other | WD | 100 | Fossil-Steam | NPCC | Summer | 58.4 | 11.68 | 1 | 1 | 9300-Transmission system problems other than catastrophes (do not include switchyard problems in this category; see codes 3600 to 3629) | D1-Forced - Immediate | 100-Fossil-Steam
9300 | Transmission system problems other than catastrophes (do not include switchyard problems in this category; see codes 3600 to 3629) | External | Miscellaneous (External) | D1 | Forced - Immediate | 2019 | Other | WD | 100 | Fossil-Steam | NPCC | Summer | 138.38 | 16.28 | 1 | 1 | 9300-Transmission system problems other than catastrophes (do not include switchyard problems in this category; see codes 3600 to 3629) | D1-Forced - Immediate | 100-Fossil-Steam
9300 | Transmission system problems other than catastrophes (do not include switchyard problems in this category; see codes 3600 to 3629) | External | Miscellaneous (External) | D1 | Forced - Immediate | 2019 | Other | WD | 100 | Fossil-Steam | NPCC | Summer | 168.507 | 21.33 | 1 | 1 | 9300-Transmission system problems other than catastrophes (do not include switchyard problems in this category; see codes 3600 to 3629) | D1-Forced - Immediate | 100-Fossil-Steam
9300 | Transmission system problems other than catastrophes (do not include switchyard problems in this category; see codes 3600 to 3629) | External | Miscellaneous (External) | D1 | Forced - Immediate | 2019 | Other | WD | 100 | Fossil-Steam | NPCC | Summer | 177.56 | 15.44 | 1 | 1 | 9300-Transmission system problems other than catastrophes (do not include switchyard problems in this category; see codes 3600 to 3629) | D1-Forced - Immediate | 100-Fossil-Steam
9300 | Transmission system problems other than catastrophes (do not include switchyard problems in this category; see codes 3600 to 3629) | External | Miscellaneous (External) | D1 | Forced - Immediate | 2019 | Other | WD | 100 | Fossil-Steam | NPCC | Summer | 183.3 | 14.1 | 1 | 1 | 9300-Transmission system problems other than catastrophes (do not include switchyard problems in this category; see codes 3600 to 3629) | D1-Forced - Immediate | 100-Fossil-Steam
9300 | Transmission system problems other than catastrophes (do not include switchyard problems in this category; see codes 3600 to 3629) | External | Miscellaneous (External) | D1 | Forced - Immediate | 2019 | Other | WD | 100 | Fossil-Steam | NPCC | Summer | 186.9727 | 20.36 | 1 | 1 | 9300-Transmission system problems other than catastrophes (do not include switchyard problems in this category; see codes 3600 to 3629) | D1-Forced - Immediate | 100-Fossil-Steam
9300 | Transmission system problems other than catastrophes (do not include switchyard problems in this category; see codes 3600 to 3629) | External | Miscellaneous (External) | D1 | Forced - Immediate | 2019 | Other | WD | 100 | Fossil-Steam | NPCC | Summer | 802.2513 | 19.48 | 1 | 1 | 9300-Transmission system problems other than catastrophes (do not include switchyard problems in this category; see codes 3600 to 3629) | D1-Forced - Immediate | 100-Fossil-Steam
9300 | Transmission system problems other than catastrophes (do not include switchyard problems in this category; see codes 3600 to 3629) | External | Miscellaneous (External) | D1 | Forced - Immediate | 2019 | Other | WD | 100 | Fossil-Steam | NPCC | Summer | 1376.214 | 19.53 | 1 | 1 | 9300-Transmission system problems other than catastrophes (do not include switchyard problems in this category; see codes 3600 to 3629) | D1-Forced - Immediate | 100-Fossil-Steam
9300 | Transmission system problems other than catastrophes (do not include switchyard problems in this category; see codes 3600 to 3629) | External | Miscellaneous (External) | D1 | Forced - Immediate | 2019 | Other | WD | 100 | Fossil-Steam | NPCC | Winter | 512.4 | 18.3 | 1 | 1 | 9300-Transmission system problems other than catastrophes (do not include switchyard problems in this category; see codes 3600 to 3629) | D1-Forced - Immediate | 100-Fossil-Steam
9300 | Transmission system problems other than catastrophes (do not include switchyard problems in this category; see codes 3600 to 3629) | External | Miscellaneous (External) | U1 | Forced - Immediate | 2019 | Gas | OG | 100 | Fossil-Steam | RFC | Off-Peak | 222 | 30 | 2 | 2 | 9300-Transmission system problems other than catastrophes (do not include switchyard problems in this category; see codes 3600 to 3629) | U1-Forced - Immediate | 100-Fossil-Steam
9300 | Transmission system problems other than catastrophes (do not include switchyard problems in this category; see codes 3600 to 3629) | External | Miscellaneous (External) | U1 | Forced - Immediate | 2019 | Other | BM | 100 | Fossil-Steam | WECC | Summer | 1201.0016 | 63.77 | 1 | 1 | 9300-Transmission system problems other than catastrophes (do not include switchyard problems in this category; see codes 3600 to 3629) | U1-Forced - Immediate | 100-Fossil-Steam
9300 | Transmission system problems other than catastrophes (do not include switchyard problems in this category; see codes 3600 to 3629) | External | Miscellaneous (External) | D1 | Forced - Immediate | 2019 | Coal | CC | 100 | Fossil-Steam | MRO | Off-Peak | 691.1999 | 324 | 1 | 1 | 9300-Transmission system problems other than catastrophes (do not include switchyard problems in this category; see codes 3600 to 3629) | D1-Forced - Immediate | 100-Fossil-Steam
9300 | Transmission system problems other than catastrophes (do not include switchyard problems in this category; see codes 3600 to 3629) | External | Miscellaneous (External) | D1 | Forced - Immediate | 2019 | Coal | CC | 100 | Fossil-Steam | WECC | Summer | 112.3333 | 20 | 2 | 2 | 9300-Transmission system problems other than catastrophes (do not include switchyard problems in this category; see codes 3600 to 3629) | D1-Forced - Immediate | 100-Fossil-Steam
9300 | Transmission system problems other than catastrophes (do not include switchyard problems in this category; see codes 3600 to 3629) | External | Miscellaneous (External) | D1 | Forced - Immediate | 2019 | Coal | CC | 100 | Fossil-Steam | MRO | Summer | 348.3333 | 95 | 1 | 1 | 9300-Transmission system problems other than catastrophes (do not include switchyard problems in this category; see codes 3600 to 3629) | D1-Forced - Immediate | 100-Fossil-Steam
9300 | Transmission system problems other than catastrophes (do not include switchyard problems in this category; see codes 3600 to 3629) | External | Miscellaneous (External) | D1 | Forced - Immediate | 2019 | Coal | CC | 100 | Fossil-Steam | MRO | Summer | 1074.3331 | 293 | 2 | 2 | 9300-Transmission system problems other than catastrophes (do not include switchyard problems in this category; see codes 3600 to 3629) | D1-Forced - Immediate | 100-Fossil-Steam
9300 | Transmission system problems other than catastrophes (do not include switchyard problems in this category; see codes 3600 to 3629) | External | Miscellaneous (External) | D1 | Forced - Immediate | 2019 | Coal | CC | 100 | Fossil-Steam | MRO | Summer | 2047.4999 | 135 | 1 | 1 | 9300-Transmission system problems other than catastrophes (do not include switchyard problems in this category; see codes 3600 to 3629) | D1-Forced - Immediate | 100-Fossil-Steam
9300 | Transmission system problems other than catastrophes (do not include switchyard problems in this category; see codes 3600 to 3629) | External | Miscellaneous (External) | D1 | Forced - Immediate | 2019 | Coal | CC | 100 | Fossil-Steam | MRO | Winter | 38.6667 | 8 | 1 | 1 | 9300-Transmission system problems other than catastrophes (do not include switchyard problems in this category; see codes 3600 to 3629) | D1-Forced - Immediate | 100-Fossil-Steam
9300 | Transmission system problems other than catastrophes (do not include switchyard problems in this category; see codes 3600 to 3629) | External | Miscellaneous (External) | D1 | Forced - Immediate | 2019 | Coal | CC | 100 | Fossil-Steam | MRO | Winter | 1163.8666 | 58 | 1 | 1 | 9300-Transmission system problems other than catastrophes (do not include switchyard problems in this category; see codes 3600 to 3629) | D1-Forced - Immediate | 100-Fossil-Steam
9300 | Transmission system problems other than catastrophes (do not include switchyard problems in this category; see codes 3600 to 3629) | External | Miscellaneous (External) | D1 | Forced - Immediate | 2019 | Coal | CC | 100 | Fossil-Steam | MRO | Winter | 1477.0666 | 58 | 1 | 1 | 9300-Transmission system problems other than catastrophes (do not include switchyard problems in this category; see codes 3600 to 3629) | D1-Forced - Immediate | 100-Fossil-Steam
9300 | Transmission system problems other than catastrophes (do not include switchyard problems in this category; see codes 3600 to 3629) | External | Miscellaneous (External) | D1 | Forced - Immediate | 2019 | Gas | GG | 100 | Fossil-Steam | NPCC | Summer | 280 | 280 | 1 | 1 | 9300-Transmission system problems other than catastrophes (do not include switchyard problems in this category; see codes 3600 to 3629) | D1-Forced - Immediate | 100-Fossil-Steam
9300 | Transmission system problems other than catastrophes (do not include switchyard problems in this category; see codes 3600 to 3629) | External | Miscellaneous (External) | D1 | Forced - Immediate | 2019 | Oil | OO | 100 | Fossil-Steam | NPCC | Off-Peak | 232.5 | 150 | 1 | 1 | 9300-Transmission system problems other than catastrophes (do not include switchyard problems in this category; see codes 3600 to 3629) | D1-Forced - Immediate | 100-Fossil-Steam
9300 | Transmission system problems other than catastrophes (do not include switchyard problems in this category; see codes 3600 to 3629) | External | Miscellaneous (External) | D1 | Forced - Immediate | 2019 | Oil | OO | 100 | Fossil-Steam | NPCC | Off-Peak | 23460.7998 | 372 | 1 | 1 | 9300-Transmission system problems other than catastrophes (do not include switchyard problems in this category; see codes 3600 to 3629) | D1-Forced - Immediate | 100-Fossil-Steam
9300 | Transmission system problems other than catastrophes (do not include switchyard problems in this category; see codes 3600 to 3629) | External | Miscellaneous (External) | D1 | Forced - Immediate | 2019 | Oil | OO | 100 | Fossil-Steam | NPCC | Winter | 10825.1866 | 144.4 | 1 | 1 | 9300-Transmission system problems other than catastrophes (do not include switchyard problems in this category; see codes 3600 to 3629) | D1-Forced - Immediate | 100-Fossil-Steam
9300 | Transmission system problems other than catastrophes (do not include switchyard problems in this category; see codes 3600 to 3629) | External | Miscellaneous (External) | D1 | Forced - Immediate | 2019 | Other | WD | 100 | Fossil-Steam | NPCC | Off-Peak | 119.1 | 11.91 | 1 | 1 | 9300-Transmission system problems other than catastrophes (do not include switchyard problems in this category; see codes 3600 to 3629) | D1-Forced - Immediate | 100-Fossil-Steam
9300 | Transmission system problems other than catastrophes (do not include switchyard problems in this category; see codes 3600 to 3629) | External | Miscellaneous (External) | D1 | Forced - Immediate | 2019 | Other | WD | 100 | Fossil-Steam | NPCC | Off-Peak | 647.898 | 26.02 | 1 | 1 | 9300-Transmission system problems other than catastrophes (do not include switchyard problems in this category; see codes 3600 to 3629) | D1-Forced - Immediate | 100-Fossil-Steam
9300 | Transmission system problems other than catastrophes (do not include switchyard problems in this category; see codes 3600 to 3629) | External | Miscellaneous (External) | D1 | Forced - Immediate | 2019 | Other | WD | 100 | Fossil-Steam | NPCC | Off-Peak | 1623.3 | 23.19 | 1 | 1 | 9300-Transmission system problems other than catastrophes (do not include switchyard problems in this category; see codes 3600 to 3629) | D1-Forced - Immediate | 100-Fossil-Steam
9300 | Transmission system problems other than catastrophes (do not include switchyard problems in this category; see codes 3600 to 3629) | External | Miscellaneous (External) | D1 | Forced - Immediate | 2019 | Other | WD | 100 | Fossil-Steam | NPCC | Summer | 10.98 | 5.49 | 1 | 1 | 9300-Transmission system problems other than catastrophes (do not include switchyard problems in this category; see codes 3600 to 3629) | D1-Forced - Immediate | 100-Fossil-Steam
9300 | Transmission system problems other than catastrophes (do not include switchyard problems in this category; see codes 3600 to 3629) | External | Miscellaneous (External) | D1 | Forced - Immediate | 2019 | Other | WD | 100 | Fossil-Steam | NPCC | Summer | 47.174 | 12.36 | 1 | 1 | 9300-Transmission system problems other than catastrophes (do not include switchyard problems in this category; see codes 3600 to 3629) | D1-Forced - Immediate | 100-Fossil-Steam
9300 | Transmission system problems other than catastrophes (do not include switchyard problems in this category; see codes 3600 to 3629) | External | Miscellaneous (External) | D1 | Forced - Immediate | 2019 | Other | WD | 100 | Fossil-Steam | NPCC | Summer | 172.44 | 14.37 | 1 | 1 | 9300-Transmission system problems other than catastrophes (do not include switchyard problems in this category; see codes 3600 to 3629) | D1-Forced - Immediate | 100-Fossil-Steam
9300 | Transmission system problems other than catastrophes (do not include switchyard problems in this category; see codes 3600 to 3629) | External | Miscellaneous (External) | D1 | Forced - Immediate | 2019 | Other | WD | 100 | Fossil-Steam | NPCC | Summer | 209.85 | 13.99 | 1 | 1 | 9300-Transmission system problems other than catastrophes (do not include switchyard problems in this category; see codes 3600 to 3629) | D1-Forced - Immediate | 100-Fossil-Steam
9300 | Transmission system problems other than catastrophes (do not include switchyard problems in this category; see codes 3600 to 3629) | External | Miscellaneous (External) | D1 | Forced - Immediate | 2019 | Other | WD | 100 | Fossil-Steam | NPCC | Summer | 223.155 | 16.53 | 1 | 1 | 9300-Transmission system problems other than catastrophes (do not include switchyard problems in this category; see codes 3600 to 3629) | D1-Forced - Immediate | 100-Fossil-Steam
9300 | Transmission system problems other than catastrophes (do not include switchyard problems in this category; see codes 3600 to 3629) | External | Miscellaneous (External) | D1 | Forced - Immediate | 2019 | Other | WD | 100 | Fossil-Steam | NPCC | Summer | 262.6 | 13.13 | 1 | 1 | 9300-Transmission system problems other than catastrophes (do not include switchyard problems in this category; see codes 3600 to 3629) | D1-Forced - Immediate | 100-Fossil-Steam
9300 | Transmission system problems other than catastrophes (do not include switchyard problems in this category; see codes 3600 to 3629) | External | Miscellaneous (External) | D1 | Forced - Immediate | 2019 | Other | WD | 100 | Fossil-Steam | NPCC | Summer | 318.85 | 18.22 | 1 | 1 | 9300-Transmission system problems other than catastrophes (do not include switchyard problems in this category; see codes 3600 to 3629) | D1-Forced - Immediate | 100-Fossil-Steam
9300 | Transmission system problems other than catastrophes (do not include switchyard problems in this category; see codes 3600 to 3629) | External | Miscellaneous (External) | D1 | Forced - Immediate | 2019 | Other | WD | 100 | Fossil-Steam | NPCC | Summer | 356.46 | 13.71 | 1 | 1 | 9300-Transmission system problems other than catastrophes (do not include switchyard problems in this category; see codes 3600 to 3629) | D1-Forced - Immediate | 100-Fossil-Steam
9300 | Transmission system problems other than catastrophes (do not include switchyard problems in this category; see codes 3600 to 3629) | External | Miscellaneous (External) | D1 | Forced - Immediate | 2019 | Other | WD | 100 | Fossil-Steam | NPCC | Summer | 929.23 | 21.61 | 1 | 1 | 9300-Transmission system problems other than catastrophes (do not include switchyard problems in this category; see codes 3600 to 3629) | D1-Forced - Immediate | 100-Fossil-Steam
9300 | Transmission system problems other than catastrophes (do not include switchyard problems in this category; see codes 3600 to 3629) | External | Miscellaneous (External) | D1 | Forced - Immediate | 2019 | Other | WD | 100 | Fossil-Steam | NPCC | Summer | 2423.1935 | 17.29 | 1 | 1 | 9300-Transmission system problems other than catastrophes (do not include switchyard problems in this category; see codes 3600 to 3629) | D1-Forced - Immediate | 100-Fossil-Steam
9300 | Transmission system problems other than catastrophes (do not include switchyard problems in this category; see codes 3600 to 3629) | External | Miscellaneous (External) | D1 | Forced - Immediate | 2019 | Other | WD | 100 | Fossil-Steam | NPCC | Winter | 449.975 | 21.95 | 1 | 1 | 9300-Transmission system problems other than catastrophes (do not include switchyard problems in this category; see codes 3600 to 3629) | D1-Forced - Immediate | 100-Fossil-Steam
9300 | Transmission system problems other than catastrophes (do not include switchyard problems in this category; see codes 3600 to 3629) | External | Miscellaneous (External) | D1 | Forced - Immediate | 2019 | Other | WD | 100 | Fossil-Steam | NPCC | Winter | 1243.04 | 18.28 | 1 | 1 | 9300-Transmission system problems other than catastrophes (do not include switchyard problems in this category; see codes 3600 to 3629) | D1-Forced - Immediate | 100-Fossil-Steam
9300 | Transmission system problems other than catastrophes (do not include switchyard problems in this category; see codes 3600 to 3629) | External | Miscellaneous (External) | D3 | Forced - Postponed | 2019 | Gas | GG | 100 | Fossil-Steam | SERC | Summer | 132987.6 | 136 | 1 | 1 | 9300-Transmission system problems other than catastrophes (do not include switchyard problems in this category; see codes 3600 to 3629) | D3-Forced - Postponed | 100-Fossil-Steam
9300 | Transmission system problems other than catastrophes (do not include switchyard problems in this category; see codes 3600 to 3629) | External | Miscellaneous (External) | U1 | Forced - Immediate | 2019 | Gas | GG | 100 | Fossil-Steam | SERC | Off-Peak | 72186.3996 | 528 | 1 | 1 | 9300-Transmission system problems other than catastrophes (do not include switchyard problems in this category; see codes 3600 to 3629) | U1-Forced - Immediate | 100-Fossil-Steam
9300 | Transmission system problems other than catastrophes (do not include switchyard problems in this category; see codes 3600 to 3629) | External | Miscellaneous (External) | U1 | Forced - Immediate | 2019 | Gas | GG | 100 | Fossil-Steam | WECC | Summer | 414.8333 | 95 | 1 | 1 | 9300-Transmission system problems other than catastrophes (do not include switchyard problems in this category; see codes 3600 to 3629) | U1-Forced - Immediate | 100-Fossil-Steam
9300 | Transmission system problems other than catastrophes (do not include switchyard problems in this category; see codes 3600 to 3629) | External | Miscellaneous (External) | U1 | Forced - Immediate | 2019 | Oil | OO | 100 | Fossil-Steam | NPCC | Off-Peak | 25252.5 | 390 | 1 | 1 | 9300-Transmission system problems other than catastrophes (do not include switchyard problems in this category; see codes 3600 to 3629) | U1-Forced - Immediate | 100-Fossil-Steam
9300 | Transmission system problems other than catastrophes (do not include switchyard problems in this category; see codes 3600 to 3629) | External | Miscellaneous (External) | U1 | Forced - Immediate | 2019 | Other | BM | 100 | Fossil-Steam | WECC | Summer | 21.2566 | 63.77 | 1 | 1 | 9300-Transmission system problems other than catastrophes (do not include switchyard problems in this category; see codes 3600 to 3629) | U1-Forced - Immediate | 100-Fossil-Steam
9300 | Transmission system problems other than catastrophes (do not include switchyard problems in this category; see codes 3600 to 3629) | External | Miscellaneous (External) | D1 | Forced - Immediate | 2019 | Coal | CC | 100 | Fossil-Steam | WECC | Off-Peak | 762.0832 | 155 | 1 | 1 | 9300-Transmission system problems other than catastrophes (do not include switchyard problems in this category; see codes 3600 to 3629) | D1-Forced - Immediate | 100-Fossil-Steam
9300 | Transmission system problems other than catastrophes (do not include switchyard problems in this category; see codes 3600 to 3629) | External | Miscellaneous (External) | D1 | Forced - Immediate | 2019 | Coal | CC | 100 | Fossil-Steam | MRO | Summer | 77.3999 | 108 | 1 | 1 | 9300-Transmission system problems other than catastrophes (do not include switchyard problems in this category; see codes 3600 to 3629) | D1-Forced - Immediate | 100-Fossil-Steam
9300 | Transmission system problems other than catastrophes (do not include switchyard problems in this category; see codes 3600 to 3629) | External | Miscellaneous (External) | D1 | Forced - Immediate | 2019 | Coal | CC | 100 | Fossil-Steam | SERC | Summer | 412.5333 | 112 | 1 | 1 | 9300-Transmission system problems other than catastrophes (do not include switchyard problems in this category; see codes 3600 to 3629) | D1-Forced - Immediate | 100-Fossil-Steam
9300 | Transmission system problems other than catastrophes (do not include switchyard problems in this category; see codes 3600 to 3629) | External | Miscellaneous (External) | D1 | Forced - Immediate | 2019 | Coal | CC | 100 | Fossil-Steam | WECC | Summer | 2323.7499 | 195 | 2 | 2 | 9300-Transmission system problems other than catastrophes (do not include switchyard problems in this category; see codes 3600 to 3629) | D1-Forced - Immediate | 100-Fossil-Steam
9300 | Transmission system problems other than catastrophes (do not include switchyard problems in this category; see codes 3600 to 3629) | External | Miscellaneous (External) | D1 | Forced - Immediate | 2019 | Coal | CC | 100 | Fossil-Steam | WECC | Summer | 3113.8332 | 170 | 1 | 1 | 9300-Transmission system problems other than catastrophes (do not include switchyard problems in this category; see codes 3600 to 3629) | D1-Forced - Immediate | 100-Fossil-Steam
9300 | Transmission system problems other than catastrophes (do not include switchyard problems in this category; see codes 3600 to 3629) | External | Miscellaneous (External) | D1 | Forced - Immediate | 2019 | Gas | GG | 100 | Fossil-Steam | SERC | Off-Peak | 3239.5916 | 65.89 | 1 | 1 | 9300-Transmission system problems other than catastrophes (do not include switchyard problems in this category; see codes 3600 to 3629) | D1-Forced - Immediate | 100-Fossil-Steam
9300 | Transmission system problems other than catastrophes (do not include switchyard problems in this category; see codes 3600 to 3629) | External | Miscellaneous (External) | D1 | Forced - Immediate | 2019 | Gas | GG | 100 | Fossil-Steam | NPCC | Summer | 12.6332 | 379 | 1 | 1 | 9300-Transmission system problems other than catastrophes (do not include switchyard problems in this category; see codes 3600 to 3629) | D1-Forced - Immediate | 100-Fossil-Steam
9300 | Transmission system problems other than catastrophes (do not include switchyard problems in this category; see codes 3600 to 3629) | External | Miscellaneous (External) | D1 | Forced - Immediate | 2019 | Gas | GG | 100 | Fossil-Steam | NPCC | Summer | 137.4998 | 330 | 1 | 1 | 9300-Transmission system problems other than catastrophes (do not include switchyard problems in this category; see codes 3600 to 3629) | D1-Forced - Immediate | 100-Fossil-Steam
9300 | Transmission system problems other than catastrophes (do not include switchyard problems in this category; see codes 3600 to 3629) | External | Miscellaneous (External) | D1 | Forced - Immediate | 2019 | Gas | GG | 100 | Fossil-Steam | NPCC | Summer | 9161.6332 | 191 | 1 | 1 | 9300-Transmission system problems other than catastrophes (do not include switchyard problems in this category; see codes 3600 to 3629) | D1-Forced - Immediate | 100-Fossil-Steam
9300 | Transmission system problems other than catastrophes (do not include switchyard problems in this category; see codes 3600 to 3629) | External | Miscellaneous (External) | D1 | Forced - Immediate | 2019 | Other | WD | 100 | Fossil-Steam | NPCC | Off-Peak | 41.56 | 10.39 | 1 | 1 | 9300-Transmission system problems other than catastrophes (do not include switchyard problems in this category; see codes 3600 to 3629) | D1-Forced - Immediate | 100-Fossil-Steam
9300 | Transmission system problems other than catastrophes (do not include switchyard problems in this category; see codes 3600 to 3629) | External | Miscellaneous (External) | D1 | Forced - Immediate | 2019 | Other | WD | 100 | Fossil-Steam | NPCC | Off-Peak | 144.72 | 16.08 | 1 | 1 | 9300-Transmission system problems other than catastrophes (do not include switchyard problems in this category; see codes 3600 to 3629) | D1-Forced - Immediate | 100-Fossil-Steam
9300 | Transmission system problems other than catastrophes (do not include switchyard problems in this category; see codes 3600 to 3629) | External | Miscellaneous (External) | D1 | Forced - Immediate | 2019 | Other | WD | 100 | Fossil-Steam | NPCC | Off-Peak | 149.2 | 18.65 | 1 | 1 | 9300-Transmission system problems other than catastrophes (do not include switchyard problems in this category; see codes 3600 to 3629) | D1-Forced - Immediate | 100-Fossil-Steam
9300 | Transmission system problems other than catastrophes (do not include switchyard problems in this category; see codes 3600 to 3629) | External | Miscellaneous (External) | D1 | Forced - Immediate | 2019 | Other | WD | 100 | Fossil-Steam | NPCC | Off-Peak | 165.62 | 23.66 | 1 | 1 | 9300-Transmission system problems other than catastrophes (do not include switchyard problems in this category; see codes 3600 to 3629) | D1-Forced - Immediate | 100-Fossil-Steam
9300 | Transmission system problems other than catastrophes (do not include switchyard problems in this category; see codes 3600 to 3629) | External | Miscellaneous (External) | D1 | Forced - Immediate | 2019 | Other | WD | 100 | Fossil-Steam | NPCC | Off-Peak | 756.25 | 13.75 | 1 | 1 | 9300-Transmission system problems other than catastrophes (do not include switchyard problems in this category; see codes 3600 to 3629) | D1-Forced - Immediate | 100-Fossil-Steam
9300 | Transmission system problems other than catastrophes (do not include switchyard problems in this category; see codes 3600 to 3629) | External | Miscellaneous (External) | D1 | Forced - Immediate | 2019 | Other | WD | 100 | Fossil-Steam | NPCC | Off-Peak | 897.1993 | 25.72 | 1 | 1 | 9300-Transmission system problems other than catastrophes (do not include switchyard problems in this category; see codes 3600 to 3629) | D1-Forced - Immediate | 100-Fossil-Steam
9300 | Transmission system problems other than catastrophes (do not include switchyard problems in this category; see codes 3600 to 3629) | External | Miscellaneous (External) | D1 | Forced - Immediate | 2019 | Other | WD | 100 | Fossil-Steam | NPCC | Off-Peak | 906.204 | 18.84 | 1 | 1 | 9300-Transmission system problems other than catastrophes (do not include switchyard problems in this category; see codes 3600 to 3629) | D1-Forced - Immediate | 100-Fossil-Steam
9300 | Transmission system problems other than catastrophes (do not include switchyard problems in this category; see codes 3600 to 3629) | External | Miscellaneous (External) | D1 | Forced - Immediate | 2019 | Other | WD | 100 | Fossil-Steam | NPCC | Off-Peak | 4642.71 | 25.37 | 1 | 1 | 9300-Transmission system problems other than catastrophes (do not include switchyard problems in this category; see codes 3600 to 3629) | D1-Forced - Immediate | 100-Fossil-Steam
9300 | Transmission system problems other than catastrophes (do not include switchyard problems in this category; see codes 3600 to 3629) | External | Miscellaneous (External) | D1 | Forced - Immediate | 2019 | Other | WD | 100 | Fossil-Steam | NPCC | Off-Peak | 12325.72 | 25.7 | 1 | 1 | 9300-Transmission system problems other than catastrophes (do not include switchyard problems in this category; see codes 3600 to 3629) | D1-Forced - Immediate | 100-Fossil-Steam
9300 | Transmission system problems other than catastrophes (do not include switchyard problems in this category; see codes 3600 to 3629) | External | Miscellaneous (External) | D1 | Forced - Immediate | 2019 | Other | WD | 100 | Fossil-Steam | NPCC | Summer | 54.63 | 18.21 | 1 | 1 | 9300-Transmission system problems other than catastrophes (do not include switchyard problems in this category; see codes 3600 to 3629) | D1-Forced - Immediate | 100-Fossil-Steam
9300 | Transmission system problems other than catastrophes (do not include switchyard problems in this category; see codes 3600 to 3629) | External | Miscellaneous (External) | D1 | Forced - Immediate | 2019 | Other | WD | 100 | Fossil-Steam | NPCC | Summer | 137.61 | 15.29 | 1 | 1 | 9300-Transmission system problems other than catastrophes (do not include switchyard problems in this category; see codes 3600 to 3629) | D1-Forced - Immediate | 100-Fossil-Steam
9300 | Transmission system problems other than catastrophes (do not include switchyard problems in this category; see codes 3600 to 3629) | External | Miscellaneous (External) | D1 | Forced - Immediate | 2019 | Other | WD | 100 | Fossil-Steam | NPCC | Summer | 353.52 | 19.64 | 1 | 1 | 9300-Transmission system problems other than catastrophes (do not include switchyard problems in this category; see codes 3600 to 3629) | D1-Forced - Immediate | 100-Fossil-Steam
9300 | Transmission system problems other than catastrophes (do not include switchyard problems in this category; see codes 3600 to 3629) | External | Miscellaneous (External) | D1 | Forced - Immediate | 2019 | Other | WD | 100 | Fossil-Steam | NPCC | Summer | 363.04 | 22.69 | 1 | 1 | 9300-Transmission system problems other than catastrophes (do not include switchyard problems in this category; see codes 3600 to 3629) | D1-Forced - Immediate | 100-Fossil-Steam
9300 | Transmission system problems other than catastrophes (do not include switchyard problems in this category; see codes 3600 to 3629) | External | Miscellaneous (External) | D1 | Forced - Immediate | 2019 | Other | WD | 100 | Fossil-Steam | NPCC | Summer | 451.06 | 23.74 | 1 | 1 | 9300-Transmission system problems other than catastrophes (do not include switchyard problems in this category; see codes 3600 to 3629) | D1-Forced - Immediate | 100-Fossil-Steam
9300 | Transmission system problems other than catastrophes (do not include switchyard problems in this category; see codes 3600 to 3629) | External | Miscellaneous (External) | D1 | Forced - Immediate | 2019 | Other | WD | 100 | Fossil-Steam | NPCC | Winter | 4523.5158 | 25.33 | 1 | 1 | 9300-Transmission system problems other than catastrophes (do not include switchyard problems in this category; see codes 3600 to 3629) | D1-Forced - Immediate | 100-Fossil-Steam
9300 | Transmission system problems other than catastrophes (do not include switchyard problems in this category; see codes 3600 to 3629) | External | Miscellaneous (External) | U1 | Forced - Immediate | 2019 | Gas | GG | 100 | Fossil-Steam | RFC | Off-Peak | 4278.5 | 86 | 1 | 1 | 9300-Transmission system problems other than catastrophes (do not include switchyard problems in this category; see codes 3600 to 3629) | U1-Forced - Immediate | 100-Fossil-Steam
9300 | Transmission system problems other than catastrophes (do not include switchyard problems in this category; see codes 3600 to 3629) | External | Miscellaneous (External) | U1 | Forced - Immediate | 2019 | Gas | GG | 100 | Fossil-Steam | NPCC | Off-Peak | 54039.45 | 575.5 | 1 | 1 | 9300-Transmission system problems other than catastrophes (do not include switchyard problems in this category; see codes 3600 to 3629) | U1-Forced - Immediate | 100-Fossil-Steam
9300 | Transmission system problems other than catastrophes (do not include switchyard problems in this category; see codes 3600 to 3629) | External | Miscellaneous (External) | U1 | Forced - Immediate | 2019 | Other | BM | 100 | Fossil-Steam | WECC | Off-Peak | 71.2098 | 63.77 | 1 | 1 | 9300-Transmission system problems other than catastrophes (do not include switchyard problems in this category; see codes 3600 to 3629) | U1-Forced - Immediate | 100-Fossil-Steam
9300 | Transmission system problems other than catastrophes (do not include switchyard problems in this category; see codes 3600 to 3629) | External | Miscellaneous (External) | U2 | Forced - Delayed | 2019 | Gas | GG | 100 | Fossil-Steam | MRO | Summer | 1820.4 | 164 | 1 | 1 | 9300-Transmission system problems other than catastrophes (do not include switchyard problems in this category; see codes 3600 to 3629) | U2-Forced - Delayed | 100-Fossil-Steam
9300 | Transmission system problems other than catastrophes (do not include switchyard problems in this category; see codes 3600 to 3629) | External | Miscellaneous (External) | D1 | Forced - Immediate | 2019 | Nuclear | NU | 200 | Nuclear | SERC | Off-Peak | 1006.5726 | 125.56 | 1 | 1 | 9300-Transmission system problems other than catastrophes (do not include switchyard problems in this category; see codes 3600 to 3629) | D1-Forced - Immediate | 200-Nuclear
9300 | Transmission system problems other than catastrophes (do not include switchyard problems in this category; see codes 3600 to 3629) | External | Miscellaneous (External) | D1 | Forced - Immediate | 2019 | Nuclear | NU | 200 | Nuclear | SERC | Off-Peak | 1062.5667 | 25.4 | 1 | 1 | 9300-Transmission system problems other than catastrophes (do not include switchyard problems in this category; see codes 3600 to 3629) | D1-Forced - Immediate | 200-Nuclear
9300 | Transmission system problems other than catastrophes (do not include switchyard problems in this category; see codes 3600 to 3629) | External | Miscellaneous (External) | D1 | Forced - Immediate | 2019 | Nuclear | NU | 200 | Nuclear | SERC | Off-Peak | 431.2 | 39.2 | 1 | 1 | 9300-Transmission system problems other than catastrophes (do not include switchyard problems in this category; see codes 3600 to 3629) | D1-Forced - Immediate | 200-Nuclear
9300 | Transmission system problems other than catastrophes (do not include switchyard problems in this category; see codes 3600 to 3629) | External | Miscellaneous (External) | D1 | Forced - Immediate | 2019 | Nuclear | NU | 200 | Nuclear | RFC | Winter | 75.9 | 10.12 | 1 | 1 | 9300-Transmission system problems other than catastrophes (do not include switchyard problems in this category; see codes 3600 to 3629) | D1-Forced - Immediate | 200-Nuclear
9300 | Transmission system problems other than catastrophes (do not include switchyard problems in this category; see codes 3600 to 3629) | External | Miscellaneous (External) | U1 | Forced - Immediate | 2019 | Gas | GG | 300 | Gas Turbine/Jet Engine (Simple Cycle Operation) | NPCC | Off-Peak | 21.6 | 48 | 1 | 1 | 9300-Transmission system problems other than catastrophes (do not include switchyard problems in this category; see codes 3600 to 3629) | U1-Forced - Immediate | 300-Gas Turbine/Jet Engine (Simple Cycle Operation)
9300 | Transmission system problems other than catastrophes (do not include switchyard problems in this category; see codes 3600 to 3629) | External | Miscellaneous (External) | U1 | Forced - Immediate | 2019 | Gas | GG | 300 | Gas Turbine/Jet Engine (Simple Cycle Operation) | WECC | Off-Peak | 52.5 | 42 | 1 | 1 | 9300-Transmission system problems other than catastrophes (do not include switchyard problems in this category; see codes 3600 to 3629) | U1-Forced - Immediate | 300-Gas Turbine/Jet Engine (Simple Cycle Operation)
9300 | Transmission system problems other than catastrophes (do not include switchyard problems in this category; see codes 3600 to 3629) | External | Miscellaneous (External) | U1 | Forced - Immediate | 2019 | Gas | GG | 300 | Gas Turbine/Jet Engine (Simple Cycle Operation) | NPCC | Off-Peak | 334.4 | 38 | 2 | 2 | 9300-Transmission system problems other than catastrophes (do not include switchyard problems in this category; see codes 3600 to 3629) | U1-Forced - Immediate | 300-Gas Turbine/Jet Engine (Simple Cycle Operation)
9300 | Transmission system problems other than catastrophes (do not include switchyard problems in this category; see codes 3600 to 3629) | External | Miscellaneous (External) | U1 | Forced - Immediate | 2019 | Gas | GG | 300 | Gas Turbine/Jet Engine (Simple Cycle Operation) | WECC | Off-Peak | 396 | 44 | 1 | 1 | 9300-Transmission system problems other than catastrophes (do not include switchyard problems in this category; see codes 3600 to 3629) | U1-Forced - Immediate | 300-Gas Turbine/Jet Engine (Simple Cycle Operation)
9300 | Transmission system problems other than catastrophes (do not include switchyard problems in this category; see codes 3600 to 3629) | External | Miscellaneous (External) | U1 | Forced - Immediate | 2019 | Gas | GG | 300 | Gas Turbine/Jet Engine (Simple Cycle Operation) | MRO | Summer | 585 | 195 | 1 | 1 | 9300-Transmission system problems other than catastrophes (do not include switchyard problems in this category; see codes 3600 to 3629) | U1-Forced - Immediate | 300-Gas Turbine/Jet Engine (Simple Cycle Operation)
9300 | Transmission system problems other than catastrophes (do not include switchyard problems in this category; see codes 3600 to 3629) | External | Miscellaneous (External) | U1 | Forced - Immediate | 2019 | Gas | GG | 300 | Gas Turbine/Jet Engine (Simple Cycle Operation) | WECC | Winter | 33.7333 | 44 | 1 | 1 | 9300-Transmission system problems other than catastrophes (do not include switchyard problems in this category; see codes 3600 to 3629) | U1-Forced - Immediate | 300-Gas Turbine/Jet Engine (Simple Cycle Operation)
9300 | Transmission system problems other than catastrophes (do not include switchyard problems in this category; see codes 3600 to 3629) | External | Miscellaneous (External) | U1 | Forced - Immediate | 2019 | Gas | GG | 300 | Gas Turbine/Jet Engine (Simple Cycle Operation) | NPCC | Winter | 576 | 48 | 1 | 1 | 9300-Transmission system problems other than catastrophes (do not include switchyard problems in this category; see codes 3600 to 3629) | U1-Forced - Immediate | 300-Gas Turbine/Jet Engine (Simple Cycle Operation)
9300 | Transmission system problems other than catastrophes (do not include switchyard problems in this category; see codes 3600 to 3629) | External | Miscellaneous (External) | U1 | Forced - Immediate | 2019 | Gas | GG | 300 | Gas Turbine/Jet Engine (Simple Cycle Operation) | WECC | Winter | 577.3 | 46 | 1 | 1 | 9300-Transmission system problems other than catastrophes (do not include switchyard problems in this category; see codes 3600 to 3629) | U1-Forced - Immediate | 300-Gas Turbine/Jet Engine (Simple Cycle Operation)
9300 | Transmission system problems other than catastrophes (do not include switchyard problems in this category; see codes 3600 to 3629) | External | Miscellaneous (External) | U1 | Forced - Immediate | 2019 | Oil | DI | 300 | Gas Turbine/Jet Engine (Simple Cycle Operation) | NPCC | Off-Peak | 1055.925 | 17.1 | 1 | 1 | 9300-Transmission system problems other than catastrophes (do not include switchyard problems in this category; see codes 3600 to 3629) | U1-Forced - Immediate | 300-Gas Turbine/Jet Engine (Simple Cycle Operation)
9300 | Transmission system problems other than catastrophes (do not include switchyard problems in this category; see codes 3600 to 3629) | External | Miscellaneous (External) | U1 | Forced - Immediate | 2019 | Oil | DI | 300 | Gas Turbine/Jet Engine (Simple Cycle Operation) | NPCC | Off-Peak | 1092.975 | 17.7 | 1 | 1 | 9300-Transmission system problems other than catastrophes (do not include switchyard problems in this category; see codes 3600 to 3629) | U1-Forced - Immediate | 300-Gas Turbine/Jet Engine (Simple Cycle Operation)
9300 | Transmission system problems other than catastrophes (do not include switchyard problems in this category; see codes 3600 to 3629) | External | Miscellaneous (External) | U1 | Forced - Immediate | 2019 | Oil | DI | 300 | Gas Turbine/Jet Engine (Simple Cycle Operation) | NPCC | Off-Peak | 1669.5333 | 79 | 1 | 1 | 9300-Transmission system problems other than catastrophes (do not include switchyard problems in this category; see codes 3600 to 3629) | U1-Forced - Immediate | 300-Gas Turbine/Jet Engine (Simple Cycle Operation)
9300 | Transmission system problems other than catastrophes (do not include switchyard problems in this category; see codes 3600 to 3629) | External | Miscellaneous (External) | U1 | Forced - Immediate | 2019 | Oil | DI | 300 | Gas Turbine/Jet Engine (Simple Cycle Operation) | NPCC | Off-Peak | 3790.6833 | 79 | 2 | 2 | 9300-Transmission system problems other than catastrophes (do not include switchyard problems in this category; see codes 3600 to 3629) | U1-Forced - Immediate | 300-Gas Turbine/Jet Engine (Simple Cycle Operation)
9300 | Transmission system problems other than catastrophes (do not include switchyard problems in this category; see codes 3600 to 3629) | External | Miscellaneous (External) | U1 | Forced - Immediate | 2019 | Oil | DI | 300 | Gas Turbine/Jet Engine (Simple Cycle Operation) | MRO | Summer | 39.0533 | 20.2 | 1 | 1 | 9300-Transmission system problems other than catastrophes (do not include switchyard problems in this category; see codes 3600 to 3629) | U1-Forced - Immediate | 300-Gas Turbine/Jet Engine (Simple Cycle Operation)
9300 | Transmission system problems other than catastrophes (do not include switchyard problems in this category; see codes 3600 to 3629) | External | Miscellaneous (External) | U1 | Forced - Immediate | 2019 | Oil | KE | 300 | Gas Turbine/Jet Engine (Simple Cycle Operation) | NPCC | Off-Peak | 1173.9667 | 41 | 1 | 1 | 9300-Transmission system problems other than catastrophes (do not include switchyard problems in this category; see codes 3600 to 3629) | U1-Forced - Immediate | 300-Gas Turbine/Jet Engine (Simple Cycle Operation)
9300 | Transmission system problems other than catastrophes (do not include switchyard problems in this category; see codes 3600 to 3629) | External | Miscellaneous (External) | U1 | Forced - Immediate | 2019 | Oil | KE | 300 | Gas Turbine/Jet Engine (Simple Cycle Operation) | NPCC | Off-Peak | 1208.8167 | 41 | 1 | 1 | 9300-Transmission system problems other than catastrophes (do not include switchyard problems in this category; see codes 3600 to 3629) | U1-Forced - Immediate | 300-Gas Turbine/Jet Engine (Simple Cycle Operation)
9300 | Transmission system problems other than catastrophes (do not include switchyard problems in this category; see codes 3600 to 3629) | External | Miscellaneous (External) | U1 | Forced - Immediate | 2019 | Oil | KE | 300 | Gas Turbine/Jet Engine (Simple Cycle Operation) | NPCC | Off-Peak | 4011.1667 | 41 | 2 | 2 | 9300-Transmission system problems other than catastrophes (do not include switchyard problems in this category; see codes 3600 to 3629) | U1-Forced - Immediate | 300-Gas Turbine/Jet Engine (Simple Cycle Operation)
9300 | Transmission system problems other than catastrophes (do not include switchyard problems in this category; see codes 3600 to 3629) | External | Miscellaneous (External) | U1 | Forced - Immediate | 2019 | Gas | GG | 300 | Gas Turbine/Jet Engine (Simple Cycle Operation) | SERC | Off-Peak | 56 | 56 | 2 | 2 | 9300-Transmission system problems other than catastrophes (do not include switchyard problems in this category; see codes 3600 to 3629) | U1-Forced - Immediate | 300-Gas Turbine/Jet Engine (Simple Cycle Operation)
9300 | Transmission system problems other than catastrophes (do not include switchyard problems in this category; see codes 3600 to 3629) | External | Miscellaneous (External) | U1 | Forced - Immediate | 2019 | Gas | GG | 300 | Gas Turbine/Jet Engine (Simple Cycle Operation) | NPCC | Off-Peak | 333.7667 | 38 | 1 | 1 | 9300-Transmission system problems other than catastrophes (do not include switchyard problems in this category; see codes 3600 to 3629) | U1-Forced - Immediate | 300-Gas Turbine/Jet Engine (Simple Cycle Operation)
9300 | Transmission system problems other than catastrophes (do not include switchyard problems in this category; see codes 3600 to 3629) | External | Miscellaneous (External) | U1 | Forced - Immediate | 2019 | Gas | GG | 300 | Gas Turbine/Jet Engine (Simple Cycle Operation) | NPCC | Off-Peak | 421.61 | 39.9 | 1 | 1 | 9300-Transmission system problems other than catastrophes (do not include switchyard problems in this category; see codes 3600 to 3629) | U1-Forced - Immediate | 300-Gas Turbine/Jet Engine (Simple Cycle Operation)
9300 | Transmission system problems other than catastrophes (do not include switchyard problems in this category; see codes 3600 to 3629) | External | Miscellaneous (External) | U1 | Forced - Immediate | 2019 | Gas | GG | 300 | Gas Turbine/Jet Engine (Simple Cycle Operation) | SERC | Off-Peak | 992.9999 | 180 | 1 | 1 | 9300-Transmission system problems other than catastrophes (do not include switchyard problems in this category; see codes 3600 to 3629) | U1-Forced - Immediate | 300-Gas Turbine/Jet Engine (Simple Cycle Operation)
9300 | Transmission system problems other than catastrophes (do not include switchyard problems in this category; see codes 3600 to 3629) | External | Miscellaneous (External) | U1 | Forced - Immediate | 2019 | Gas | GG | 300 | Gas Turbine/Jet Engine (Simple Cycle Operation) | NPCC | Summer | 80 | 20 | 2 | 2 | 9300-Transmission system problems other than catastrophes (do not include switchyard problems in this category; see codes 3600 to 3629) | U1-Forced - Immediate | 300-Gas Turbine/Jet Engine (Simple Cycle Operation)
9300 | Transmission system problems other than catastrophes (do not include switchyard problems in this category; see codes 3600 to 3629) | External | Miscellaneous (External) | U1 | Forced - Immediate | 2019 | Gas | GG | 300 | Gas Turbine/Jet Engine (Simple Cycle Operation) | NPCC | Summer | 120.3833 | 46.6 | 1 | 1 | 9300-Transmission system problems other than catastrophes (do not include switchyard problems in this category; see codes 3600 to 3629) | U1-Forced - Immediate | 300-Gas Turbine/Jet Engine (Simple Cycle Operation)
9300 | Transmission system problems other than catastrophes (do not include switchyard problems in this category; see codes 3600 to 3629) | External | Miscellaneous (External) | U1 | Forced - Immediate | 2019 | Gas | GG | 300 | Gas Turbine/Jet Engine (Simple Cycle Operation) | MRO | Summer | 239.805 | 65.7 | 1 | 1 | 9300-Transmission system problems other than catastrophes (do not include switchyard problems in this category; see codes 3600 to 3629) | U1-Forced - Immediate | 300-Gas Turbine/Jet Engine (Simple Cycle Operation)
9300 | Transmission system problems other than catastrophes (do not include switchyard problems in this category; see codes 3600 to 3629) | External | Miscellaneous (External) | U1 | Forced - Immediate | 2019 | Gas | GG | 300 | Gas Turbine/Jet Engine (Simple Cycle Operation) | NPCC | Summer | 366.415 | 39.9 | 1 | 1 | 9300-Transmission system problems other than catastrophes (do not include switchyard problems in this category; see codes 3600 to 3629) | U1-Forced - Immediate | 300-Gas Turbine/Jet Engine (Simple Cycle Operation)
9300 | Transmission system problems other than catastrophes (do not include switchyard problems in this category; see codes 3600 to 3629) | External | Miscellaneous (External) | U1 | Forced - Immediate | 2019 | Gas | GG | 300 | Gas Turbine/Jet Engine (Simple Cycle Operation) | NPCC | Winter | 2243.71 | 39.9 | 1 | 1 | 9300-Transmission system problems other than catastrophes (do not include switchyard problems in this category; see codes 3600 to 3629) | U1-Forced - Immediate | 300-Gas Turbine/Jet Engine (Simple Cycle Operation)
9300 | Transmission system problems other than catastrophes (do not include switchyard problems in this category; see codes 3600 to 3629) | External | Miscellaneous (External) | U1 | Forced - Immediate | 2019 | Oil | DI | 300 | Gas Turbine/Jet Engine (Simple Cycle Operation) | NPCC | Off-Peak | 957.125 | 15.5 | 1 | 1 | 9300-Transmission system problems other than catastrophes (do not include switchyard problems in this category; see codes 3600 to 3629) | U1-Forced - Immediate | 300-Gas Turbine/Jet Engine (Simple Cycle Operation)
9300 | Transmission system problems other than catastrophes (do not include switchyard problems in this category; see codes 3600 to 3629) | External | Miscellaneous (External) | U1 | Forced - Immediate | 2019 | Oil | DI | 300 | Gas Turbine/Jet Engine (Simple Cycle Operation) | NPCC | Off-Peak | 1160.9 | 18.8 | 1 | 1 | 9300-Transmission system problems other than catastrophes (do not include switchyard problems in this category; see codes 3600 to 3629) | U1-Forced - Immediate | 300-Gas Turbine/Jet Engine (Simple Cycle Operation)
9300 | Transmission system problems other than catastrophes (do not include switchyard problems in this category; see codes 3600 to 3629) | External | Miscellaneous (External) | U1 | Forced - Immediate | 2019 | Oil | DI | 300 | Gas Turbine/Jet Engine (Simple Cycle Operation) | NPCC | Winter | 3007.2666 | 79 | 1 | 1 | 9300-Transmission system problems other than catastrophes (do not include switchyard problems in this category; see codes 3600 to 3629) | U1-Forced - Immediate | 300-Gas Turbine/Jet Engine (Simple Cycle Operation)
9300 | Transmission system problems other than catastrophes (do not include switchyard problems in this category; see codes 3600 to 3629) | External | Miscellaneous (External) | U1 | Forced - Immediate | 2019 | Oil | KE | 300 | Gas Turbine/Jet Engine (Simple Cycle Operation) | NPCC | Winter | 4516.8333 | 41 | 1 | 1 | 9300-Transmission system problems other than catastrophes (do not include switchyard problems in this category; see codes 3600 to 3629) | U1-Forced - Immediate | 300-Gas Turbine/Jet Engine (Simple Cycle Operation)
9300 | Transmission system problems other than catastrophes (do not include switchyard problems in this category; see codes 3600 to 3629) | External | Miscellaneous (External) | U1 | Forced - Immediate | 2019 | Gas | GG | 300 | Gas Turbine/Jet Engine (Simple Cycle Operation) | WECC | Off-Peak | 90.5667 | 38 | 1 | 1 | 9300-Transmission system problems other than catastrophes (do not include switchyard problems in this category; see codes 3600 to 3629) | U1-Forced - Immediate | 300-Gas Turbine/Jet Engine (Simple Cycle Operation)
9300 | Transmission system problems other than catastrophes (do not include switchyard problems in this category; see codes 3600 to 3629) | External | Miscellaneous (External) | U1 | Forced - Immediate | 2019 | Gas | GG | 300 | Gas Turbine/Jet Engine (Simple Cycle Operation) | SERC | Off-Peak | 336 | 56 | 1 | 1 | 9300-Transmission system problems other than catastrophes (do not include switchyard problems in this category; see codes 3600 to 3629) | U1-Forced - Immediate | 300-Gas Turbine/Jet Engine (Simple Cycle Operation)
9300 | Transmission system problems other than catastrophes (do not include switchyard problems in this category; see codes 3600 to 3629) | External | Miscellaneous (External) | U1 | Forced - Immediate | 2019 | Gas | GG | 300 | Gas Turbine/Jet Engine (Simple Cycle Operation) | WECC | Winter | 226.6 | 44 | 1 | 1 | 9300-Transmission system problems other than catastrophes (do not include switchyard problems in this category; see codes 3600 to 3629) | U1-Forced - Immediate | 300-Gas Turbine/Jet Engine (Simple Cycle Operation)
9300 | Transmission system problems other than catastrophes (do not include switchyard problems in this category; see codes 3600 to 3629) | External | Miscellaneous (External) | U1 | Forced - Immediate | 2019 | Gas | GG | 300 | Gas Turbine/Jet Engine (Simple Cycle Operation) | WECC | Winter | 696.6667 | 38 | 1 | 1 | 9300-Transmission system problems other than catastrophes (do not include switchyard problems in this category; see codes 3600 to 3629) | U1-Forced - Immediate | 300-Gas Turbine/Jet Engine (Simple Cycle Operation)
9300 | Transmission system problems other than catastrophes (do not include switchyard problems in this category; see codes 3600 to 3629) | External | Miscellaneous (External) | U1 | Forced - Immediate | 2019 | Oil | DI | 300 | Gas Turbine/Jet Engine (Simple Cycle Operation) | NPCC | Off-Peak | 1086.8 | 17.6 | 1 | 1 | 9300-Transmission system problems other than catastrophes (do not include switchyard problems in this category; see codes 3600 to 3629) | U1-Forced - Immediate | 300-Gas Turbine/Jet Engine (Simple Cycle Operation)
9300 | Transmission system problems other than catastrophes (do not include switchyard problems in this category; see codes 3600 to 3629) | External | Miscellaneous (External) | U1 | Forced - Immediate | 2019 | Oil | DI | 300 | Gas Turbine/Jet Engine (Simple Cycle Operation) | RFC | Summer | 205 | 41 | 1 | 1 | 9300-Transmission system problems other than catastrophes (do not include switchyard problems in this category; see codes 3600 to 3629) | U1-Forced - Immediate | 300-Gas Turbine/Jet Engine (Simple Cycle Operation)
9300 | Transmission system problems other than catastrophes (do not include switchyard problems in this category; see codes 3600 to 3629) | External | Miscellaneous (External) | U1 | Forced - Immediate | 2019 | Oil | DI | 300 | Gas Turbine/Jet Engine (Simple Cycle Operation) | RFC | Summer | 220 | 44 | 1 | 1 | 9300-Transmission system problems other than catastrophes (do not include switchyard problems in this category; see codes 3600 to 3629) | U1-Forced - Immediate | 300-Gas Turbine/Jet Engine (Simple Cycle Operation)
9300 | Transmission system problems other than catastrophes (do not include switchyard problems in this category; see codes 3600 to 3629) | External | Miscellaneous (External) | D1 | Forced - Immediate | 2019 | Gas | GG | 300 | Gas Turbine/Jet Engine (Simple Cycle Operation) | RFC | Summer | 2512.5333 | 7 | 6 | 6 | 9300-Transmission system problems other than catastrophes (do not include switchyard problems in this category; see codes 3600 to 3629) | D1-Forced - Immediate | 300-Gas Turbine/Jet Engine (Simple Cycle Operation)
9300 | Transmission system problems other than catastrophes (do not include switchyard problems in this category; see codes 3600 to 3629) | External | Miscellaneous (External) | U1 | Forced - Immediate | 2019 | Gas | GG | 300 | Gas Turbine/Jet Engine (Simple Cycle Operation) | WECC | Off-Peak | 21.6 | 48 | 1 | 1 | 9300-Transmission system problems other than catastrophes (do not include switchyard problems in this category; see codes 3600 to 3629) | U1-Forced - Immediate | 300-Gas Turbine/Jet Engine (Simple Cycle Operation)
9300 | Transmission system problems other than catastrophes (do not include switchyard problems in this category; see codes 3600 to 3629) | External | Miscellaneous (External) | U1 | Forced - Immediate | 2019 | Gas | GG | 300 | Gas Turbine/Jet Engine (Simple Cycle Operation) | NPCC | Off-Peak | 22.4 | 48 | 1 | 1 | 9300-Transmission system problems other than catastrophes (do not include switchyard problems in this category; see codes 3600 to 3629) | U1-Forced - Immediate | 300-Gas Turbine/Jet Engine (Simple Cycle Operation)
9300 | Transmission system problems other than catastrophes (do not include switchyard problems in this category; see codes 3600 to 3629) | External | Miscellaneous (External) | U1 | Forced - Immediate | 2019 | Gas | GG | 300 | Gas Turbine/Jet Engine (Simple Cycle Operation) | WECC | Off-Peak | 44 | 22 | 1 | 1 | 9300-Transmission system problems other than catastrophes (do not include switchyard problems in this category; see codes 3600 to 3629) | U1-Forced - Immediate | 300-Gas Turbine/Jet Engine (Simple Cycle Operation)
9300 | Transmission system problems other than catastrophes (do not include switchyard problems in this category; see codes 3600 to 3629) | External | Miscellaneous (External) | U1 | Forced - Immediate | 2019 | Gas | GG | 300 | Gas Turbine/Jet Engine (Simple Cycle Operation) | WECC | Off-Peak | 55 | 44 | 1 | 1 | 9300-Transmission system problems other than catastrophes (do not include switchyard problems in this category; see codes 3600 to 3629) | U1-Forced - Immediate | 300-Gas Turbine/Jet Engine (Simple Cycle Operation)
9300 | Transmission system problems other than catastrophes (do not include switchyard problems in this category; see codes 3600 to 3629) | External | Miscellaneous (External) | U1 | Forced - Immediate | 2019 | Gas | GG | 300 | Gas Turbine/Jet Engine (Simple Cycle Operation) | WECC | Off-Peak | 215.6 | 44 | 1 | 1 | 9300-Transmission system problems other than catastrophes (do not include switchyard problems in this category; see codes 3600 to 3629) | U1-Forced - Immediate | 300-Gas Turbine/Jet Engine (Simple Cycle Operation)
9300 | Transmission system problems other than catastrophes (do not include switchyard problems in this category; see codes 3600 to 3629) | External | Miscellaneous (External) | U1 | Forced - Immediate | 2019 | Gas | GG | 300 | Gas Turbine/Jet Engine (Simple Cycle Operation) | WECC | Off-Peak | 216 | 48 | 3 | 3 | 9300-Transmission system problems other than catastrophes (do not include switchyard problems in this category; see codes 3600 to 3629) | U1-Forced - Immediate | 300-Gas Turbine/Jet Engine (Simple Cycle Operation)
9300 | Transmission system problems other than catastrophes (do not include switchyard problems in this category; see codes 3600 to 3629) | External | Miscellaneous (External) | U1 | Forced - Immediate | 2019 | Gas | GG | 300 | Gas Turbine/Jet Engine (Simple Cycle Operation) | WECC | Off-Peak | 259.875 | 49.5 | 2 | 2 | 9300-Transmission system problems other than catastrophes (do not include switchyard problems in this category; see codes 3600 to 3629) | U1-Forced - Immediate | 300-Gas Turbine/Jet Engine (Simple Cycle Operation)
9300 | Transmission system problems other than catastrophes (do not include switchyard problems in this category; see codes 3600 to 3629) | External | Miscellaneous (External) | U1 | Forced - Immediate | 2019 | Gas | GG | 300 | Gas Turbine/Jet Engine (Simple Cycle Operation) | NPCC | Off-Peak | 335.0333 | 38 | 1 | 1 | 9300-Transmission system problems other than catastrophes (do not include switchyard problems in this category; see codes 3600 to 3629) | U1-Forced - Immediate | 300-Gas Turbine/Jet Engine (Simple Cycle Operation)
9300 | Transmission system problems other than catastrophes (do not include switchyard problems in this category; see codes 3600 to 3629) | External | Miscellaneous (External) | U1 | Forced - Immediate | 2019 | Gas | GG | 300 | Gas Turbine/Jet Engine (Simple Cycle Operation) | SERC | Off-Peak | 1076.9999 | 180 | 1 | 1 | 9300-Transmission system problems other than catastrophes (do not include switchyard problems in this category; see codes 3600 to 3629) | U1-Forced - Immediate | 300-Gas Turbine/Jet Engine (Simple Cycle Operation)
9300 | Transmission system problems other than catastrophes (do not include switchyard problems in this category; see codes 3600 to 3629) | External | Miscellaneous (External) | U1 | Forced - Immediate | 2019 | Gas | GG | 300 | Gas Turbine/Jet Engine (Simple Cycle Operation) | NPCC | Summer | 21.5333 | 38 | 4 | 4 | 9300-Transmission system problems other than catastrophes (do not include switchyard problems in this category; see codes 3600 to 3629) | U1-Forced - Immediate | 300-Gas Turbine/Jet Engine (Simple Cycle Operation)
9300 | Transmission system problems other than catastrophes (do not include switchyard problems in this category; see codes 3600 to 3629) | External | Miscellaneous (External) | U1 | Forced - Immediate | 2019 | Gas | GG | 300 | Gas Turbine/Jet Engine (Simple Cycle Operation) | WECC | Winter | 305.1333 | 46 | 1 | 1 | 9300-Transmission system problems other than catastrophes (do not include switchyard problems in this category; see codes 3600 to 3629) | U1-Forced - Immediate | 300-Gas Turbine/Jet Engine (Simple Cycle Operation)
9300 | Transmission system problems other than catastrophes (do not include switchyard problems in this category; see codes 3600 to 3629) | External | Miscellaneous (External) | U1 | Forced - Immediate | 2019 | Gas | GG | 300 | Gas Turbine/Jet Engine (Simple Cycle Operation) | SERC | Winter | 3657.3966 | 88.7 | 3 | 3 | 9300-Transmission system problems other than catastrophes (do not include switchyard problems in this category; see codes 3600 to 3629) | U1-Forced - Immediate | 300-Gas Turbine/Jet Engine (Simple Cycle Operation)
9300 | Transmission system problems other than catastrophes (do not include switchyard problems in this category; see codes 3600 to 3629) | External | Miscellaneous (External) | U1 | Forced - Immediate | 2019 | Oil | DI | 300 | Gas Turbine/Jet Engine (Simple Cycle Operation) | RFC | Off-Peak | 101.625 | 22.5 | 1 | 1 | 9300-Transmission system problems other than catastrophes (do not include switchyard problems in this category; see codes 3600 to 3629) | U1-Forced - Immediate | 300-Gas Turbine/Jet Engine (Simple Cycle Operation)
9300 | Transmission system problems other than catastrophes (do not include switchyard problems in this category; see codes 3600 to 3629) | External | Miscellaneous (External) | U1 | Forced - Immediate | 2019 | Oil | DI | 300 | Gas Turbine/Jet Engine (Simple Cycle Operation) | NPCC | Off-Peak | 936.15 | 79 | 2 | 2 | 9300-Transmission system problems other than catastrophes (do not include switchyard problems in this category; see codes 3600 to 3629) | U1-Forced - Immediate | 300-Gas Turbine/Jet Engine (Simple Cycle Operation)
9300 | Transmission system problems other than catastrophes (do not include switchyard problems in this category; see codes 3600 to 3629) | External | Miscellaneous (External) | U1 | Forced - Immediate | 2019 | Oil | DI | 300 | Gas Turbine/Jet Engine (Simple Cycle Operation) | NPCC | Off-Peak | 1043.575 | 16.9 | 2 | 2 | 9300-Transmission system problems other than catastrophes (do not include switchyard problems in this category; see codes 3600 to 3629) | U1-Forced - Immediate | 300-Gas Turbine/Jet Engine (Simple Cycle Operation)
9300 | Transmission system problems other than catastrophes (do not include switchyard problems in this category; see codes 3600 to 3629) | External | Miscellaneous (External) | U1 | Forced - Immediate | 2019 | Oil | DI | 300 | Gas Turbine/Jet Engine (Simple Cycle Operation) | NPCC | Winter | 442.5833 | 47 | 1 | 1 | 9300-Transmission system problems other than catastrophes (do not include switchyard problems in this category; see codes 3600 to 3629) | U1-Forced - Immediate | 300-Gas Turbine/Jet Engine (Simple Cycle Operation)
9300 | Transmission system problems other than catastrophes (do not include switchyard problems in this category; see codes 3600 to 3629) | External | Miscellaneous (External) | U1 | Forced - Immediate | 2019 | Oil | DI | 300 | Gas Turbine/Jet Engine (Simple Cycle Operation) | NPCC | Winter | 3149 | 47 | 1 | 1 | 9300-Transmission system problems other than catastrophes (do not include switchyard problems in this category; see codes 3600 to 3629) | U1-Forced - Immediate | 300-Gas Turbine/Jet Engine (Simple Cycle Operation)
9300 | Transmission system problems other than catastrophes (do not include switchyard problems in this category; see codes 3600 to 3629) | External | Miscellaneous (External) | U1 | Forced - Immediate | 2019 | Oil | KE | 300 | Gas Turbine/Jet Engine (Simple Cycle Operation) | NPCC | Off-Peak | 1716 | 48 | 5 | 5 | 9300-Transmission system problems other than catastrophes (do not include switchyard problems in this category; see codes 3600 to 3629) | U1-Forced - Immediate | 300-Gas Turbine/Jet Engine (Simple Cycle Operation)
9300 | Transmission system problems other than catastrophes (do not include switchyard problems in this category; see codes 3600 to 3629) | External | Miscellaneous (External) | U1 | Forced - Immediate | 2019 | Oil | KE | 300 | Gas Turbine/Jet Engine (Simple Cycle Operation) | NPCC | Summer | 270.6 | 41 | 2 | 2 | 9300-Transmission system problems other than catastrophes (do not include switchyard problems in this category; see codes 3600 to 3629) | U1-Forced - Immediate | 300-Gas Turbine/Jet Engine (Simple Cycle Operation)
9300 | Transmission system problems other than catastrophes (do not include switchyard problems in this category; see codes 3600 to 3629) | External | Miscellaneous (External) | U1 | Forced - Immediate | 2019 | Oil | KE | 300 | Gas Turbine/Jet Engine (Simple Cycle Operation) | NPCC | Winter | 4475.8333 | 41 | 1 | 1 | 9300-Transmission system problems other than catastrophes (do not include switchyard problems in this category; see codes 3600 to 3629) | U1-Forced - Immediate | 300-Gas Turbine/Jet Engine (Simple Cycle Operation)
9300 | Transmission system problems other than catastrophes (do not include switchyard problems in this category; see codes 3600 to 3629) | External | Miscellaneous (External) | U1 | Forced - Immediate | 2019 | Gas | GG | 300 | Gas Turbine/Jet Engine (Simple Cycle Operation) | WECC | Off-Peak | 42 | 42 | 3 | 3 | 9300-Transmission system problems other than catastrophes (do not include switchyard problems in this category; see codes 3600 to 3629) | U1-Forced - Immediate | 300-Gas Turbine/Jet Engine (Simple Cycle Operation)
9300 | Transmission system problems other than catastrophes (do not include switchyard problems in this category; see codes 3600 to 3629) | External | Miscellaneous (External) | U1 | Forced - Immediate | 2019 | Gas | GG | 300 | Gas Turbine/Jet Engine (Simple Cycle Operation) | NPCC | Off-Peak | 158.27 | 39.9 | 1 | 1 | 9300-Transmission system problems other than catastrophes (do not include switchyard problems in this category; see codes 3600 to 3629) | U1-Forced - Immediate | 300-Gas Turbine/Jet Engine (Simple Cycle Operation)
9300 | Transmission system problems other than catastrophes (do not include switchyard problems in this category; see codes 3600 to 3629) | External | Miscellaneous (External) | U1 | Forced - Immediate | 2019 | Gas | GG | 300 | Gas Turbine/Jet Engine (Simple Cycle Operation) | WECC | Off-Peak | 456.6333 | 38 | 1 | 1 | 9300-Transmission system problems other than catastrophes (do not include switchyard problems in this category; see codes 3600 to 3629) | U1-Forced - Immediate | 300-Gas Turbine/Jet Engine (Simple Cycle Operation)
9300 | Transmission system problems other than catastrophes (do not include switchyard problems in this category; see codes 3600 to 3629) | External | Miscellaneous (External) | U1 | Forced - Immediate | 2019 | Gas | GG | 300 | Gas Turbine/Jet Engine (Simple Cycle Operation) | WECC | Summer | 177.6 | 48 | 3 | 3 | 9300-Transmission system problems other than catastrophes (do not include switchyard problems in this category; see codes 3600 to 3629) | U1-Forced - Immediate | 300-Gas Turbine/Jet Engine (Simple Cycle Operation)
9300 | Transmission system problems other than catastrophes (do not include switchyard problems in this category; see codes 3600 to 3629) | External | Miscellaneous (External) | U1 | Forced - Immediate | 2019 | Gas | GG | 300 | Gas Turbine/Jet Engine (Simple Cycle Operation) | MRO | Summer | 527.25 | 185 | 1 | 1 | 9300-Transmission system problems other than catastrophes (do not include switchyard problems in this category; see codes 3600 to 3629) | U1-Forced - Immediate | 300-Gas Turbine/Jet Engine (Simple Cycle Operation)
9300 | Transmission system problems other than catastrophes (do not include switchyard problems in this category; see codes 3600 to 3629) | External | Miscellaneous (External) | U1 | Forced - Immediate | 2019 | Gas | GG | 300 | Gas Turbine/Jet Engine (Simple Cycle Operation) | NPCC | Summer | 9081.6667 | 20 | 2 | 2 | 9300-Transmission system problems other than catastrophes (do not include switchyard problems in this category; see codes 3600 to 3629) | U1-Forced - Immediate | 300-Gas Turbine/Jet Engine (Simple Cycle Operation)
9300 | Transmission system problems other than catastrophes (do not include switchyard problems in this category; see codes 3600 to 3629) | External | Miscellaneous (External) | U1 | Forced - Immediate | 2019 | Gas | GG | 300 | Gas Turbine/Jet Engine (Simple Cycle Operation) | NPCC | Winter | 191.7 | 21.3 | 1 | 1 | 9300-Transmission system problems other than catastrophes (do not include switchyard problems in this category; see codes 3600 to 3629) | U1-Forced - Immediate | 300-Gas Turbine/Jet Engine (Simple Cycle Operation)
9300 | Transmission system problems other than catastrophes (do not include switchyard problems in this category; see codes 3600 to 3629) | External | Miscellaneous (External) | U1 | Forced - Immediate | 2019 | Gas | GG | 300 | Gas Turbine/Jet Engine (Simple Cycle Operation) | NPCC | Winter | 2249.3333 | 40 | 1 | 1 | 9300-Transmission system problems other than catastrophes (do not include switchyard problems in this category; see codes 3600 to 3629) | U1-Forced - Immediate | 300-Gas Turbine/Jet Engine (Simple Cycle Operation)
9300 | Transmission system problems other than catastrophes (do not include switchyard problems in this category; see codes 3600 to 3629) | External | Miscellaneous (External) | U1 | Forced - Immediate | 2019 | Oil | DI | 300 | Gas Turbine/Jet Engine (Simple Cycle Operation) | NPCC | Off-Peak | 1031.225 | 16.7 | 1 | 1 | 9300-Transmission system problems other than catastrophes (do not include switchyard problems in this category; see codes 3600 to 3629) | U1-Forced - Immediate | 300-Gas Turbine/Jet Engine (Simple Cycle Operation)
9300 | Transmission system problems other than catastrophes (do not include switchyard problems in this category; see codes 3600 to 3629) | External | Miscellaneous (External) | U1 | Forced - Immediate | 2019 | Oil | DI | 300 | Gas Turbine/Jet Engine (Simple Cycle Operation) | NPCC | Off-Peak | 1197.95 | 19.4 | 1 | 1 | 9300-Transmission system problems other than catastrophes (do not include switchyard problems in this category; see codes 3600 to 3629) | U1-Forced - Immediate | 300-Gas Turbine/Jet Engine (Simple Cycle Operation)
9300 | Transmission system problems other than catastrophes (do not include switchyard problems in this category; see codes 3600 to 3629) | External | Miscellaneous (External) | U1 | Forced - Immediate | 2019 | Oil | DI | 300 | Gas Turbine/Jet Engine (Simple Cycle Operation) | NPCC | Off-Peak | 11758.3666 | 49 | 1 | 1 | 9300-Transmission system problems other than catastrophes (do not include switchyard problems in this category; see codes 3600 to 3629) | U1-Forced - Immediate | 300-Gas Turbine/Jet Engine (Simple Cycle Operation)
9300 | Transmission system problems other than catastrophes (do not include switchyard problems in this category; see codes 3600 to 3629) | External | Miscellaneous (External) | U1 | Forced - Immediate | 2019 | Oil | DI | 300 | Gas Turbine/Jet Engine (Simple Cycle Operation) | NPCC | Summer | 162.9333 | 47 | 1 | 1 | 9300-Transmission system problems other than catastrophes (do not include switchyard problems in this category; see codes 3600 to 3629) | U1-Forced - Immediate | 300-Gas Turbine/Jet Engine (Simple Cycle Operation)
9300 | Transmission system problems other than catastrophes (do not include switchyard problems in this category; see codes 3600 to 3629) | External | Miscellaneous (External) | U1 | Forced - Immediate | 2019 | Oil | KE | 300 | Gas Turbine/Jet Engine (Simple Cycle Operation) | NPCC | Winter | 1905 | 50 | 2 | 2 | 9300-Transmission system problems other than catastrophes (do not include switchyard problems in this category; see codes 3600 to 3629) | U1-Forced - Immediate | 300-Gas Turbine/Jet Engine (Simple Cycle Operation)
9300 | Transmission system problems other than catastrophes (do not include switchyard problems in this category; see codes 3600 to 3629) | External | Miscellaneous (External) | U1 | Forced - Immediate | 2019 | Gas | GG | 300 | Gas Turbine/Jet Engine (Simple Cycle Operation) | NPCC | Off-Peak | 422.6666 | 40 | 1 | 1 | 9300-Transmission system problems other than catastrophes (do not include switchyard problems in this category; see codes 3600 to 3629) | U1-Forced - Immediate | 300-Gas Turbine/Jet Engine (Simple Cycle Operation)
9300 | Transmission system problems other than catastrophes (do not include switchyard problems in this category; see codes 3600 to 3629) | External | Miscellaneous (External) | U1 | Forced - Immediate | 2019 | Gas | GG | 300 | Gas Turbine/Jet Engine (Simple Cycle Operation) | NPCC | Winter | 56.6666 | 40 | 1 | 1 | 9300-Transmission system problems other than catastrophes (do not include switchyard problems in this category; see codes 3600 to 3629) | U1-Forced - Immediate | 300-Gas Turbine/Jet Engine (Simple Cycle Operation)
9300 | Transmission system problems other than catastrophes (do not include switchyard problems in this category; see codes 3600 to 3629) | External | Miscellaneous (External) | U1 | Forced - Immediate | 2019 | Oil | DI | 300 | Gas Turbine/Jet Engine (Simple Cycle Operation) | NPCC | Off-Peak | 841.1666 | 49 | 1 | 1 | 9300-Transmission system problems other than catastrophes (do not include switchyard problems in this category; see codes 3600 to 3629) | U1-Forced - Immediate | 300-Gas Turbine/Jet Engine (Simple Cycle Operation)
9300 | Transmission system problems other than catastrophes (do not include switchyard problems in this category; see codes 3600 to 3629) | External | Miscellaneous (External) | U1 | Forced - Immediate | 2019 | Oil | DI | 300 | Gas Turbine/Jet Engine (Simple Cycle Operation) | NPCC | Off-Peak | 1000.35 | 16.2 | 1 | 1 | 9300-Transmission system problems other than catastrophes (do not include switchyard problems in this category; see codes 3600 to 3629) | U1-Forced - Immediate | 300-Gas Turbine/Jet Engine (Simple Cycle Operation)
9300 | Transmission system problems other than catastrophes (do not include switchyard problems in this category; see codes 3600 to 3629) | External | Miscellaneous (External) | U1 | Forced - Immediate | 2019 | Oil | DI | 300 | Gas Turbine/Jet Engine (Simple Cycle Operation) | NPCC | Off-Peak | 1062.1 | 17.2 | 1 | 1 | 9300-Transmission system problems other than catastrophes (do not include switchyard problems in this category; see codes 3600 to 3629) | U1-Forced - Immediate | 300-Gas Turbine/Jet Engine (Simple Cycle Operation)
9300 | Transmission system problems other than catastrophes (do not include switchyard problems in this category; see codes 3600 to 3629) | External | Miscellaneous (External) | U1 | Forced - Immediate | 2019 | Oil | DI | 300 | Gas Turbine/Jet Engine (Simple Cycle Operation) | NPCC | Summer | 11.4 | 19 | 1 | 1 | 9300-Transmission system problems other than catastrophes (do not include switchyard problems in this category; see codes 3600 to 3629) | U1-Forced - Immediate | 300-Gas Turbine/Jet Engine (Simple Cycle Operation)
9300 | Transmission system problems other than catastrophes (do not include switchyard problems in this category; see codes 3600 to 3629) | External | Miscellaneous (External) | U1 | Forced - Immediate | 2019 | Oil | DI | 300 | Gas Turbine/Jet Engine (Simple Cycle Operation) | NPCC | Winter | 688.55 | 47 | 1 | 1 | 9300-Transmission system problems other than catastrophes (do not include switchyard problems in this category; see codes 3600 to 3629) | U1-Forced - Immediate | 300-Gas Turbine/Jet Engine (Simple Cycle Operation)
9300 | Transmission system problems other than catastrophes (do not include switchyard problems in this category; see codes 3600 to 3629) | External | Miscellaneous (External) | U1 | Forced - Immediate | 2019 | Oil | KE | 300 | Gas Turbine/Jet Engine (Simple Cycle Operation) | NPCC | Off-Peak | 28.3333 | 50 | 1 | 1 | 9300-Transmission system problems other than catastrophes (do not include switchyard problems in this category; see codes 3600 to 3629) | U1-Forced - Immediate | 300-Gas Turbine/Jet Engine (Simple Cycle Operation)
9300 | Transmission system problems other than catastrophes (do not include switchyard problems in this category; see codes 3600 to 3629) | External | Miscellaneous (External) | U1 | Forced - Immediate | 2019 | Gas | GG | 300 | Gas Turbine/Jet Engine (Simple Cycle Operation) | MRO | Off-Peak | 68.4 | 18 | 1 | 1 | 9300-Transmission system problems other than catastrophes (do not include switchyard problems in this category; see codes 3600 to 3629) | U1-Forced - Immediate | 300-Gas Turbine/Jet Engine (Simple Cycle Operation)
9300 | Transmission system problems other than catastrophes (do not include switchyard problems in this category; see codes 3600 to 3629) | External | Miscellaneous (External) | U1 | Forced - Immediate | 2019 | Gas | GG | 300 | Gas Turbine/Jet Engine (Simple Cycle Operation) | WECC | Off-Peak | 80.5 | 46 | 1 | 1 | 9300-Transmission system problems other than catastrophes (do not include switchyard problems in this category; see codes 3600 to 3629) | U1-Forced - Immediate | 300-Gas Turbine/Jet Engine (Simple Cycle Operation)
9300 | Transmission system problems other than catastrophes (do not include switchyard problems in this category; see codes 3600 to 3629) | External | Miscellaneous (External) | U1 | Forced - Immediate | 2019 | Gas | GG | 300 | Gas Turbine/Jet Engine (Simple Cycle Operation) | RFC | Off-Peak | 115.3166 | 37 | 8 | 8 | 9300-Transmission system problems other than catastrophes (do not include switchyard problems in this category; see codes 3600 to 3629) | U1-Forced - Immediate | 300-Gas Turbine/Jet Engine (Simple Cycle Operation)
9300 | Transmission system problems other than catastrophes (do not include switchyard problems in this category; see codes 3600 to 3629) | External | Miscellaneous (External) | U1 | Forced - Immediate | 2019 | Gas | GG | 300 | Gas Turbine/Jet Engine (Simple Cycle Operation) | SERC | Off-Peak | 252 | 56 | 1 | 1 | 9300-Transmission system problems other than catastrophes (do not include switchyard problems in this category; see codes 3600 to 3629) | U1-Forced - Immediate | 300-Gas Turbine/Jet Engine (Simple Cycle Operation)
9300 | Transmission system problems other than catastrophes (do not include switchyard problems in this category; see codes 3600 to 3629) | External | Miscellaneous (External) | U1 | Forced - Immediate | 2019 | Gas | GG | 300 | Gas Turbine/Jet Engine (Simple Cycle Operation) | NPCC | Off-Peak | 380 | 38 | 4 | 4 | 9300-Transmission system problems other than catastrophes (do not include switchyard problems in this category; see codes 3600 to 3629) | U1-Forced - Immediate | 300-Gas Turbine/Jet Engine (Simple Cycle Operation)
9300 | Transmission system problems other than catastrophes (do not include switchyard problems in this category; see codes 3600 to 3629) | External | Miscellaneous (External) | U1 | Forced - Immediate | 2019 | Gas | GG | 300 | Gas Turbine/Jet Engine (Simple Cycle Operation) | NPCC | Off-Peak | 2936.9667 | 41 | 2 | 2 | 9300-Transmission system problems other than catastrophes (do not include switchyard problems in this category; see codes 3600 to 3629) | U1-Forced - Immediate | 300-Gas Turbine/Jet Engine (Simple Cycle Operation)
9300 | Transmission system problems other than catastrophes (do not include switchyard problems in this category; see codes 3600 to 3629) | External | Miscellaneous (External) | U1 | Forced - Immediate | 2019 | Gas | GG | 300 | Gas Turbine/Jet Engine (Simple Cycle Operation) | MRO | Summer | 441.9999 | 195 | 1 | 1 | 9300-Transmission system problems other than catastrophes (do not include switchyard problems in this category; see codes 3600 to 3629) | U1-Forced - Immediate | 300-Gas Turbine/Jet Engine (Simple Cycle Operation)
9300 | Transmission system problems other than catastrophes (do not include switchyard problems in this category; see codes 3600 to 3629) | External | Miscellaneous (External) | U1 | Forced - Immediate | 2019 | Gas | GG | 300 | Gas Turbine/Jet Engine (Simple Cycle Operation) | WECC | Winter | 87.4 | 46 | 1 | 1 | 9300-Transmission system problems other than catastrophes (do not include switchyard problems in this category; see codes 3600 to 3629) | U1-Forced - Immediate | 300-Gas Turbine/Jet Engine (Simple Cycle Operation)
9300 | Transmission system problems other than catastrophes (do not include switchyard problems in this category; see codes 3600 to 3629) | External | Miscellaneous (External) | U1 | Forced - Immediate | 2019 | Gas | GG | 300 | Gas Turbine/Jet Engine (Simple Cycle Operation) | NPCC | Winter | 671.2 | 48 | 1 | 1 | 9300-Transmission system problems other than catastrophes (do not include switchyard problems in this category; see codes 3600 to 3629) | U1-Forced - Immediate | 300-Gas Turbine/Jet Engine (Simple Cycle Operation)
9300 | Transmission system problems other than catastrophes (do not include switchyard problems in this category; see codes 3600 to 3629) | External | Miscellaneous (External) | U1 | Forced - Immediate | 2019 | Gas | GG | 300 | Gas Turbine/Jet Engine (Simple Cycle Operation) | WECC | Winter | 684.2 | 44 | 1 | 1 | 9300-Transmission system problems other than catastrophes (do not include switchyard problems in this category; see codes 3600 to 3629) | U1-Forced - Immediate | 300-Gas Turbine/Jet Engine (Simple Cycle Operation)
9300 | Transmission system problems other than catastrophes (do not include switchyard problems in this category; see codes 3600 to 3629) | External | Miscellaneous (External) | U1 | Forced - Immediate | 2019 | Oil | DI | 300 | Gas Turbine/Jet Engine (Simple Cycle Operation) | NPCC | Off-Peak | 981.825 | 15.9 | 1 | 1 | 9300-Transmission system problems other than catastrophes (do not include switchyard problems in this category; see codes 3600 to 3629) | U1-Forced - Immediate | 300-Gas Turbine/Jet Engine (Simple Cycle Operation)
9300 | Transmission system problems other than catastrophes (do not include switchyard problems in this category; see codes 3600 to 3629) | External | Miscellaneous (External) | U1 | Forced - Immediate | 2019 | Oil | DI | 300 | Gas Turbine/Jet Engine (Simple Cycle Operation) | NPCC | Off-Peak | 1111.5 | 18 | 1 | 1 | 9300-Transmission system problems other than catastrophes (do not include switchyard problems in this category; see codes 3600 to 3629) | U1-Forced - Immediate | 300-Gas Turbine/Jet Engine (Simple Cycle Operation)
9300 | Transmission system problems other than catastrophes (do not include switchyard problems in this category; see codes 3600 to 3629) | External | Miscellaneous (External) | U1 | Forced - Immediate | 2019 | Oil | DI | 300 | Gas Turbine/Jet Engine (Simple Cycle Operation) | NPCC | Off-Peak | 1117.675 | 18.1 | 1 | 1 | 9300-Transmission system problems other than catastrophes (do not include switchyard problems in this category; see codes 3600 to 3629) | U1-Forced - Immediate | 300-Gas Turbine/Jet Engine (Simple Cycle Operation)
9300 | Transmission system problems other than catastrophes (do not include switchyard problems in this category; see codes 3600 to 3629) | External | Miscellaneous (External) | U1 | Forced - Immediate | 2019 | Oil | DI | 300 | Gas Turbine/Jet Engine (Simple Cycle Operation) | NPCC | Off-Peak | 1229.05 | 47 | 1 | 1 | 9300-Transmission system problems other than catastrophes (do not include switchyard problems in this category; see codes 3600 to 3629) | U1-Forced - Immediate | 300-Gas Turbine/Jet Engine (Simple Cycle Operation)
9300 | Transmission system problems other than catastrophes (do not include switchyard problems in this category; see codes 3600 to 3629) | External | Miscellaneous (External) | U1 | Forced - Immediate | 2019 | Oil | KE | 300 | Gas Turbine/Jet Engine (Simple Cycle Operation) | NPCC | Winter | 1905.8333 | 50 | 1 | 1 | 9300-Transmission system problems other than catastrophes (do not include switchyard problems in this category; see codes 3600 to 3629) | U1-Forced - Immediate | 300-Gas Turbine/Jet Engine (Simple Cycle Operation)
9300 | Transmission system problems other than catastrophes (do not include switchyard problems in this category; see codes 3600 to 3629) | External | Miscellaneous (External) | U1 | Forced - Immediate | 2019 | Gas | GG | 300 | Gas Turbine/Jet Engine (Simple Cycle Operation) | WECC | Off-Peak | 102.4 | 48 | 3 | 3 | 9300-Transmission system problems other than catastrophes (do not include switchyard problems in this category; see codes 3600 to 3629) | U1-Forced - Immediate | 300-Gas Turbine/Jet Engine (Simple Cycle Operation)
9300 | Transmission system problems other than catastrophes (do not include switchyard problems in this category; see codes 3600 to 3629) | External | Miscellaneous (External) | U1 | Forced - Immediate | 2019 | Gas | GG | 300 | Gas Turbine/Jet Engine (Simple Cycle Operation) | WECC | Off-Peak | 250.8 | 44 | 1 | 1 | 9300-Transmission system problems other than catastrophes (do not include switchyard problems in this category; see codes 3600 to 3629) | U1-Forced - Immediate | 300-Gas Turbine/Jet Engine (Simple Cycle Operation)
9300 | Transmission system problems other than catastrophes (do not include switchyard problems in this category; see codes 3600 to 3629) | External | Miscellaneous (External) | U1 | Forced - Immediate | 2019 | Gas | GG | 300 | Gas Turbine/Jet Engine (Simple Cycle Operation) | MRO | Summer | 53.655 | 65.7 | 5 | 5 | 9300-Transmission system problems other than catastrophes (do not include switchyard problems in this category; see codes 3600 to 3629) | U1-Forced - Immediate | 300-Gas Turbine/Jet Engine (Simple Cycle Operation)
9300 | Transmission system problems other than catastrophes (do not include switchyard problems in this category; see codes 3600 to 3629) | External | Miscellaneous (External) | U1 | Forced - Immediate | 2019 | Gas | GG | 300 | Gas Turbine/Jet Engine (Simple Cycle Operation) | NPCC | Summer | 367.3333 | 40 | 1 | 1 | 9300-Transmission system problems other than catastrophes (do not include switchyard problems in this category; see codes 3600 to 3629) | U1-Forced - Immediate | 300-Gas Turbine/Jet Engine (Simple Cycle Operation)
9300 | Transmission system problems other than catastrophes (do not include switchyard problems in this category; see codes 3600 to 3629) | External | Miscellaneous (External) | U1 | Forced - Immediate | 2019 | Gas | GG | 300 | Gas Turbine/Jet Engine (Simple Cycle Operation) | SERC | Winter | 3691.7 | 57 | 1 | 1 | 9300-Transmission system problems other than catastrophes (do not include switchyard problems in this category; see codes 3600 to 3629) | U1-Forced - Immediate | 300-Gas Turbine/Jet Engine (Simple Cycle Operation)
9300 | Transmission system problems other than catastrophes (do not include switchyard problems in this category; see codes 3600 to 3629) | External | Miscellaneous (External) | U1 | Forced - Immediate | 2019 | Oil | DI | 300 | Gas Turbine/Jet Engine (Simple Cycle Operation) | NPCC | Off-Peak | 743.9166 | 79 | 2 | 2 | 9300-Transmission system problems other than catastrophes (do not include switchyard problems in this category; see codes 3600 to 3629) | U1-Forced - Immediate | 300-Gas Turbine/Jet Engine (Simple Cycle Operation)
9300 | Transmission system problems other than catastrophes (do not include switchyard problems in this category; see codes 3600 to 3629) | External | Miscellaneous (External) | U1 | Forced - Immediate | 2019 | Oil | DI | 300 | Gas Turbine/Jet Engine (Simple Cycle Operation) | NPCC | Off-Peak | 1025.05 | 16.6 | 1 | 1 | 9300-Transmission system problems other than catastrophes (do not include switchyard problems in this category; see codes 3600 to 3629) | U1-Forced - Immediate | 300-Gas Turbine/Jet Engine (Simple Cycle Operation)
9300 | Transmission system problems other than catastrophes (do not include switchyard problems in this category; see codes 3600 to 3629) | External | Miscellaneous (External) | U1 | Forced - Immediate | 2019 | Oil | DI | 300 | Gas Turbine/Jet Engine (Simple Cycle Operation) | NPCC | Off-Peak | 1068.275 | 17.3 | 1 | 1 | 9300-Transmission system problems other than catastrophes (do not include switchyard problems in this category; see codes 3600 to 3629) | U1-Forced - Immediate | 300-Gas Turbine/Jet Engine (Simple Cycle Operation)
9300 | Transmission system problems other than catastrophes (do not include switchyard problems in this category; see codes 3600 to 3629) | External | Miscellaneous (External) | U1 | Forced - Immediate | 2019 | Oil | DI | 300 | Gas Turbine/Jet Engine (Simple Cycle Operation) | NPCC | Off-Peak | 4732.1167 | 47 | 1 | 1 | 9300-Transmission system problems other than catastrophes (do not include switchyard problems in this category; see codes 3600 to 3629) | U1-Forced - Immediate | 300-Gas Turbine/Jet Engine (Simple Cycle Operation)
9300 | Transmission system problems other than catastrophes (do not include switchyard problems in this category; see codes 3600 to 3629) | External | Miscellaneous (External) | U1 | Forced - Immediate | 2019 | Oil | DI | 300 | Gas Turbine/Jet Engine (Simple Cycle Operation) | NPCC | Winter | 3599.8667 | 19 | 1 | 1 | 9300-Transmission system problems other than catastrophes (do not include switchyard problems in this category; see codes 3600 to 3629) | U1-Forced - Immediate | 300-Gas Turbine/Jet Engine (Simple Cycle Operation)
9300 | Transmission system problems other than catastrophes (do not include switchyard problems in this category; see codes 3600 to 3629) | External | Miscellaneous (External) | U1 | Forced - Immediate | 2019 | Gas | GG | 400 | Internal Combustion/Reciprocating Engines | WECC | Off-Peak | 2033.2 | 44.2 | 1 | 1 | 9300-Transmission system problems other than catastrophes (do not include switchyard problems in this category; see codes 3600 to 3629) | U1-Forced - Immediate | 400-Internal Combustion/Reciprocating Engines
9300 | Transmission system problems other than catastrophes (do not include switchyard problems in this category; see codes 3600 to 3629) | External | Miscellaneous (External) | U1 | Forced - Immediate | 2019 | Gas | GG | 400 | Internal Combustion/Reciprocating Engines | WECC | Off-Peak | 2607.8 | 44.2 | 1 | 1 | 9300-Transmission system problems other than catastrophes (do not include switchyard problems in this category; see codes 3600 to 3629) | U1-Forced - Immediate | 400-Internal Combustion/Reciprocating Engines
9300 | Transmission system problems other than catastrophes (do not include switchyard problems in this category; see codes 3600 to 3629) | External | Miscellaneous (External) | U1 | Forced - Immediate | 2019 | Gas | GG | 400 | Internal Combustion/Reciprocating Engines | MRO | Summer | 147.572 | 56.04 | 2 | 2 | 9300-Transmission system problems other than catastrophes (do not include switchyard problems in this category; see codes 3600 to 3629) | U1-Forced - Immediate | 400-Internal Combustion/Reciprocating Engines
9300 | Transmission system problems other than catastrophes (do not include switchyard problems in this category; see codes 3600 to 3629) | External | Miscellaneous (External) | D1 | Forced - Immediate | 2019 | Hydro | WA | 500 | Pumped Storage/Hydro | WECC | Off-Peak | 87 | 10 | 2 | 2 | 9300-Transmission system problems other than catastrophes (do not include switchyard problems in this category; see codes 3600 to 3629) | D1-Forced - Immediate | 500-Pumped Storage/Hydro
9300 | Transmission system problems other than catastrophes (do not include switchyard problems in this category; see codes 3600 to 3629) | External | Miscellaneous (External) | D1 | Forced - Immediate | 2019 | Hydro | WA | 500 | Pumped Storage/Hydro | WECC | Summer | 54.4333 | 23 | 1 | 1 | 9300-Transmission system problems other than catastrophes (do not include switchyard problems in this category; see codes 3600 to 3629) | D1-Forced - Immediate | 500-Pumped Storage/Hydro
9300 | Transmission system problems other than catastrophes (do not include switchyard problems in this category; see codes 3600 to 3629) | External | Miscellaneous (External) | D1 | Forced - Immediate | 2019 | Hydro | WA | 500 | Pumped Storage/Hydro | NPCC | Winter | 4.925 | 19.7 | 1 | 1 | 9300-Transmission system problems other than catastrophes (do not include switchyard problems in this category; see codes 3600 to 3629) | D1-Forced - Immediate | 500-Pumped Storage/Hydro
9300 | Transmission system problems other than catastrophes (do not include switchyard problems in this category; see codes 3600 to 3629) | External | Miscellaneous (External) | U1 | Forced - Immediate | 2019 | Hydro | WA | 500 | Pumped Storage/Hydro | WECC | Off-Peak | 1.19 | 23.8 | 1 | 1 | 9300-Transmission system problems other than catastrophes (do not include switchyard problems in this category; see codes 3600 to 3629) | U1-Forced - Immediate | 500-Pumped Storage/Hydro
9300 | Transmission system problems other than catastrophes (do not include switchyard problems in this category; see codes 3600 to 3629) | External | Miscellaneous (External) | U1 | Forced - Immediate | 2019 | Hydro | WA | 500 | Pumped Storage/Hydro | WECC | Off-Peak | 8.3333 | 50 | 1 | 1 | 9300-Transmission system problems other than catastrophes (do not include switchyard problems in this category; see codes 3600 to 3629) | U1-Forced - Immediate | 500-Pumped Storage/Hydro
9300 | Transmission system problems other than catastrophes (do not include switchyard problems in this category; see codes 3600 to 3629) | External | Miscellaneous (External) | U1 | Forced - Immediate | 2019 | Hydro | WA | 500 | Pumped Storage/Hydro | WECC | Off-Peak | 15.8666 | 56 | 1 | 1 | 9300-Transmission system problems other than catastrophes (do not include switchyard problems in this category; see codes 3600 to 3629) | U1-Forced - Immediate | 500-Pumped Storage/Hydro
9300 | Transmission system problems other than catastrophes (do not include switchyard problems in this category; see codes 3600 to 3629) | External | Miscellaneous (External) | U1 | Forced - Immediate | 2019 | Hydro | WA | 500 | Pumped Storage/Hydro | WECC | Off-Peak | 27.783 | 61.74 | 1 | 1 | 9300-Transmission system problems other than catastrophes (do not include switchyard problems in this category; see codes 3600 to 3629) | U1-Forced - Immediate | 500-Pumped Storage/Hydro
9300 | Transmission system problems other than catastrophes (do not include switchyard problems in this category; see codes 3600 to 3629) | External | Miscellaneous (External) | U1 | Forced - Immediate | 2019 | Hydro | WA | 500 | Pumped Storage/Hydro | NPCC | Off-Peak | 34.6 | 17.3 | 1 | 1 | 9300-Transmission system problems other than catastrophes (do not include switchyard problems in this category; see codes 3600 to 3629) | U1-Forced - Immediate | 500-Pumped Storage/Hydro
9300 | Transmission system problems other than catastrophes (do not include switchyard problems in this category; see codes 3600 to 3629) | External | Miscellaneous (External) | U1 | Forced - Immediate | 2019 | Hydro | WA | 500 | Pumped Storage/Hydro | NPCC | Off-Peak | 135.2683 | 27.7 | 1 | 1 | 9300-Transmission system problems other than catastrophes (do not include switchyard problems in this category; see codes 3600 to 3629) | U1-Forced - Immediate | 500-Pumped Storage/Hydro
9300 | Transmission system problems other than catastrophes (do not include switchyard problems in this category; see codes 3600 to 3629) | External | Miscellaneous (External) | U1 | Forced - Immediate | 2019 | Hydro | WA | 500 | Pumped Storage/Hydro | NPCC | Off-Peak | 434.6166 | 293 | 1 | 1 | 9300-Transmission system problems other than catastrophes (do not include switchyard problems in this category; see codes 3600 to 3629) | U1-Forced - Immediate | 500-Pumped Storage/Hydro
9300 | Transmission system problems other than catastrophes (do not include switchyard problems in this category; see codes 3600 to 3629) | External | Miscellaneous (External) | U1 | Forced - Immediate | 2019 | Hydro | WA | 500 | Pumped Storage/Hydro | WECC | Off-Peak | 881.5 | 30 | 1 | 1 | 9300-Transmission system problems other than catastrophes (do not include switchyard problems in this category; see codes 3600 to 3629) | U1-Forced - Immediate | 500-Pumped Storage/Hydro
9300 | Transmission system problems other than catastrophes (do not include switchyard problems in this category; see codes 3600 to 3629) | External | Miscellaneous (External) | U1 | Forced - Immediate | 2019 | Hydro | WA | 500 | Pumped Storage/Hydro | WECC | Off-Peak | 1090.74 | 61.74 | 2 | 2 | 9300-Transmission system problems other than catastrophes (do not include switchyard problems in this category; see codes 3600 to 3629) | U1-Forced - Immediate | 500-Pumped Storage/Hydro
9300 | Transmission system problems other than catastrophes (do not include switchyard problems in this category; see codes 3600 to 3629) | External | Miscellaneous (External) | U1 | Forced - Immediate | 2019 | Hydro | WA | 500 | Pumped Storage/Hydro | WECC | Off-Peak | 2151.5 | 30 | 1 | 1 | 9300-Transmission system problems other than catastrophes (do not include switchyard problems in this category; see codes 3600 to 3629) | U1-Forced - Immediate | 500-Pumped Storage/Hydro
9300 | Transmission system problems other than catastrophes (do not include switchyard problems in this category; see codes 3600 to 3629) | External | Miscellaneous (External) | U1 | Forced - Immediate | 2019 | Hydro | WA | 500 | Pumped Storage/Hydro | WECC | Off-Peak | 2526.5333 | 56 | 1 | 1 | 9300-Transmission system problems other than catastrophes (do not include switchyard problems in this category; see codes 3600 to 3629) | U1-Forced - Immediate | 500-Pumped Storage/Hydro
9300 | Transmission system problems other than catastrophes (do not include switchyard problems in this category; see codes 3600 to 3629) | External | Miscellaneous (External) | U1 | Forced - Immediate | 2019 | Hydro | WA | 500 | Pumped Storage/Hydro | WECC | Off-Peak | 2944.5 | 30 | 1 | 1 | 9300-Transmission system problems other than catastrophes (do not include switchyard problems in this category; see codes 3600 to 3629) | U1-Forced - Immediate | 500-Pumped Storage/Hydro
9300 | Transmission system problems other than catastrophes (do not include switchyard problems in this category; see codes 3600 to 3629) | External | Miscellaneous (External) | U1 | Forced - Immediate | 2019 | Hydro | WA | 500 | Pumped Storage/Hydro | WECC | Off-Peak | 3378.8333 | 55 | 1 | 1 | 9300-Transmission system problems other than catastrophes (do not include switchyard problems in this category; see codes 3600 to 3629) | U1-Forced - Immediate | 500-Pumped Storage/Hydro
9300 | Transmission system problems other than catastrophes (do not include switchyard problems in this category; see codes 3600 to 3629) | External | Miscellaneous (External) | U1 | Forced - Immediate | 2019 | Hydro | WA | 500 | Pumped Storage/Hydro | WECC | Off-Peak | 3413.6666 | 55 | 1 | 1 | 9300-Transmission system problems other than catastrophes (do not include switchyard problems in this category; see codes 3600 to 3629) | U1-Forced - Immediate | 500-Pumped Storage/Hydro
9300 | Transmission system problems other than catastrophes (do not include switchyard problems in this category; see codes 3600 to 3629) | External | Miscellaneous (External) | U1 | Forced - Immediate | 2019 | Hydro | WA | 500 | Pumped Storage/Hydro | WECC | Summer | 2.7832 | 167 | 1 | 1 | 9300-Transmission system problems other than catastrophes (do not include switchyard problems in this category; see codes 3600 to 3629) | U1-Forced - Immediate | 500-Pumped Storage/Hydro
9300 | Transmission system problems other than catastrophes (do not include switchyard problems in this category; see codes 3600 to 3629) | External | Miscellaneous (External) | U1 | Forced - Immediate | 2019 | Hydro | WA | 500 | Pumped Storage/Hydro | MRO | Summer | 45.57 | 44.1 | 1 | 1 | 9300-Transmission system problems other than catastrophes (do not include switchyard problems in this category; see codes 3600 to 3629) | U1-Forced - Immediate | 500-Pumped Storage/Hydro
9300 | Transmission system problems other than catastrophes (do not include switchyard problems in this category; see codes 3600 to 3629) | External | Miscellaneous (External) | U1 | Forced - Immediate | 2019 | Hydro | WA | 500 | Pumped Storage/Hydro | NPCC | Summer | 52.6042 | 25.25 | 1 | 1 | 9300-Transmission system problems other than catastrophes (do not include switchyard problems in this category; see codes 3600 to 3629) | U1-Forced - Immediate | 500-Pumped Storage/Hydro
9300 | Transmission system problems other than catastrophes (do not include switchyard problems in this category; see codes 3600 to 3629) | External | Miscellaneous (External) | U1 | Forced - Immediate | 2019 | Hydro | WA | 500 | Pumped Storage/Hydro | SERC | Summer | 113.75 | 25 | 1 | 1 | 9300-Transmission system problems other than catastrophes (do not include switchyard problems in this category; see codes 3600 to 3629) | U1-Forced - Immediate | 500-Pumped Storage/Hydro
9300 | Transmission system problems other than catastrophes (do not include switchyard problems in this category; see codes 3600 to 3629) | External | Miscellaneous (External) | U1 | Forced - Immediate | 2019 | Hydro | WA | 500 | Pumped Storage/Hydro | WECC | Summer | 147 | 98 | 1 | 1 | 9300-Transmission system problems other than catastrophes (do not include switchyard problems in this category; see codes 3600 to 3629) | U1-Forced - Immediate | 500-Pumped Storage/Hydro
9300 | Transmission system problems other than catastrophes (do not include switchyard problems in this category; see codes 3600 to 3629) | External | Miscellaneous (External) | U1 | Forced - Immediate | 2019 | Hydro | WA | 500 | Pumped Storage/Hydro | WECC | Summer | 181.8133 | 22.4 | 1 | 1 | 9300-Transmission system problems other than catastrophes (do not include switchyard problems in this category; see codes 3600 to 3629) | U1-Forced - Immediate | 500-Pumped Storage/Hydro
9300 | Transmission system problems other than catastrophes (do not include switchyard problems in this category; see codes 3600 to 3629) | External | Miscellaneous (External) | U1 | Forced - Immediate | 2019 | Hydro | WA | 500 | Pumped Storage/Hydro | WECC | Summer | 252.2666 | 86 | 1 | 1 | 9300-Transmission system problems other than catastrophes (do not include switchyard problems in this category; see codes 3600 to 3629) | U1-Forced - Immediate | 500-Pumped Storage/Hydro
9300 | Transmission system problems other than catastrophes (do not include switchyard problems in this category; see codes 3600 to 3629) | External | Miscellaneous (External) | U1 | Forced - Immediate | 2019 | Hydro | WA | 500 | Pumped Storage/Hydro | NPCC | Summer | 369.8665 | 292 | 1 | 1 | 9300-Transmission system problems other than catastrophes (do not include switchyard problems in this category; see codes 3600 to 3629) | U1-Forced - Immediate | 500-Pumped Storage/Hydro
9300 | Transmission system problems other than catastrophes (do not include switchyard problems in this category; see codes 3600 to 3629) | External | Miscellaneous (External) | U1 | Forced - Immediate | 2019 | Hydro | WA | 500 | Pumped Storage/Hydro | WECC | Summer | 789.525 | 130.5 | 1 | 1 | 9300-Transmission system problems other than catastrophes (do not include switchyard problems in this category; see codes 3600 to 3629) | U1-Forced - Immediate | 500-Pumped Storage/Hydro
9300 | Transmission system problems other than catastrophes (do not include switchyard problems in this category; see codes 3600 to 3629) | External | Miscellaneous (External) | U1 | Forced - Immediate | 2019 | Hydro | WA | 500 | Pumped Storage/Hydro | SERC | Summer | 3910 | 340 | 1 | 1 | 9300-Transmission system problems other than catastrophes (do not include switchyard problems in this category; see codes 3600 to 3629) | U1-Forced - Immediate | 500-Pumped Storage/Hydro
9300 | Transmission system problems other than catastrophes (do not include switchyard problems in this category; see codes 3600 to 3629) | External | Miscellaneous (External) | U1 | Forced - Immediate | 2019 | Hydro | WA | 500 | Pumped Storage/Hydro | RFC | Summer | 58530.6875 | 23.75 | 1 | 1 | 9300-Transmission system problems other than catastrophes (do not include switchyard problems in this category; see codes 3600 to 3629) | U1-Forced - Immediate | 500-Pumped Storage/Hydro
9300 | Transmission system problems other than catastrophes (do not include switchyard problems in this category; see codes 3600 to 3629) | External | Miscellaneous (External) | U1 | Forced - Immediate | 2019 | Hydro | WA | 500 | Pumped Storage/Hydro | SERC | Winter | 68.15 | 47 | 1 | 1 | 9300-Transmission system problems other than catastrophes (do not include switchyard problems in this category; see codes 3600 to 3629) | U1-Forced - Immediate | 500-Pumped Storage/Hydro
9300 | Transmission system problems other than catastrophes (do not include switchyard problems in this category; see codes 3600 to 3629) | External | Miscellaneous (External) | U1 | Forced - Immediate | 2019 | Hydro | WA | 500 | Pumped Storage/Hydro | NPCC | Winter | 95.63 | 26.2 | 1 | 1 | 9300-Transmission system problems other than catastrophes (do not include switchyard problems in this category; see codes 3600 to 3629) | U1-Forced - Immediate | 500-Pumped Storage/Hydro
9300 | Transmission system problems other than catastrophes (do not include switchyard problems in this category; see codes 3600 to 3629) | External | Miscellaneous (External) | U1 | Forced - Immediate | 2019 | Hydro | WA | 500 | Pumped Storage/Hydro | WECC | Winter | 223.293 | 61.74 | 1 | 1 | 9300-Transmission system problems other than catastrophes (do not include switchyard problems in this category; see codes 3600 to 3629) | U1-Forced - Immediate | 500-Pumped Storage/Hydro
9300 | Transmission system problems other than catastrophes (do not include switchyard problems in this category; see codes 3600 to 3629) | External | Miscellaneous (External) | U1 | Forced - Immediate | 2019 | Hydro | WA | 500 | Pumped Storage/Hydro | WECC | Winter | 802 | 30 | 1 | 1 | 9300-Transmission system problems other than catastrophes (do not include switchyard problems in this category; see codes 3600 to 3629) | U1-Forced - Immediate | 500-Pumped Storage/Hydro
9300 | Transmission system problems other than catastrophes (do not include switchyard problems in this category; see codes 3600 to 3629) | External | Miscellaneous (External) | U1 | Forced - Immediate | 2019 | Hydro | WA | 500 | Pumped Storage/Hydro | WECC | Off-Peak | 24.2666 | 56 | 1 | 1 | 9300-Transmission system problems other than catastrophes (do not include switchyard problems in this category; see codes 3600 to 3629) | U1-Forced - Immediate | 500-Pumped Storage/Hydro
9300 | Transmission system problems other than catastrophes (do not include switchyard problems in this category; see codes 3600 to 3629) | External | Miscellaneous (External) | U1 | Forced - Immediate | 2019 | Hydro | WA | 500 | Pumped Storage/Hydro | WECC | Off-Peak | 36.6666 | 50 | 1 | 1 | 9300-Transmission system problems other than catastrophes (do not include switchyard problems in this category; see codes 3600 to 3629) | U1-Forced - Immediate | 500-Pumped Storage/Hydro
9300 | Transmission system problems other than catastrophes (do not include switchyard problems in this category; see codes 3600 to 3629) | External | Miscellaneous (External) | U1 | Forced - Immediate | 2019 | Hydro | WA | 500 | Pumped Storage/Hydro | WECC | Off-Peak | 53.6666 | 28 | 1 | 1 | 9300-Transmission system problems other than catastrophes (do not include switchyard problems in this category; see codes 3600 to 3629) | U1-Forced - Immediate | 500-Pumped Storage/Hydro
9300 | Transmission system problems other than catastrophes (do not include switchyard problems in this category; see codes 3600 to 3629) | External | Miscellaneous (External) | U1 | Forced - Immediate | 2019 | Hydro | WA | 500 | Pumped Storage/Hydro | MRO | Off-Peak | 87.465 | 44.1 | 1 | 1 | 9300-Transmission system problems other than catastrophes (do not include switchyard problems in this category; see codes 3600 to 3629) | U1-Forced - Immediate | 500-Pumped Storage/Hydro
9300 | Transmission system problems other than catastrophes (do not include switchyard problems in this category; see codes 3600 to 3629) | External | Miscellaneous (External) | U1 | Forced - Immediate | 2019 | Hydro | WA | 500 | Pumped Storage/Hydro | WECC | Off-Peak | 88.1517 | 23.3 | 1 | 1 | 9300-Transmission system problems other than catastrophes (do not include switchyard problems in this category; see codes 3600 to 3629) | U1-Forced - Immediate | 500-Pumped Storage/Hydro
9300 | Transmission system problems other than catastrophes (do not include switchyard problems in this category; see codes 3600 to 3629) | External | Miscellaneous (External) | U1 | Forced - Immediate | 2019 | Hydro | WA | 500 | Pumped Storage/Hydro | WECC | Off-Peak | 897.5 | 30 | 1 | 1 | 9300-Transmission system problems other than catastrophes (do not include switchyard problems in this category; see codes 3600 to 3629) | U1-Forced - Immediate | 500-Pumped Storage/Hydro
9300 | Transmission system problems other than catastrophes (do not include switchyard problems in this category; see codes 3600 to 3629) | External | Miscellaneous (External) | U1 | Forced - Immediate | 2019 | Hydro | WA | 500 | Pumped Storage/Hydro | WECC | Off-Peak | 1106.1333 | 34 | 1 | 1 | 9300-Transmission system problems other than catastrophes (do not include switchyard problems in this category; see codes 3600 to 3629) | U1-Forced - Immediate | 500-Pumped Storage/Hydro
9300 | Transmission system problems other than catastrophes (do not include switchyard problems in this category; see codes 3600 to 3629) | External | Miscellaneous (External) | U1 | Forced - Immediate | 2019 | Hydro | WA | 500 | Pumped Storage/Hydro | WECC | Off-Peak | 1382.976 | 61.74 | 1 | 1 | 9300-Transmission system problems other than catastrophes (do not include switchyard problems in this category; see codes 3600 to 3629) | U1-Forced - Immediate | 500-Pumped Storage/Hydro
9300 | Transmission system problems other than catastrophes (do not include switchyard problems in this category; see codes 3600 to 3629) | External | Miscellaneous (External) | U1 | Forced - Immediate | 2019 | Hydro | WA | 500 | Pumped Storage/Hydro | WECC | Off-Peak | 1431.045 | 80.85 | 2 | 2 | 9300-Transmission system problems other than catastrophes (do not include switchyard problems in this category; see codes 3600 to 3629) | U1-Forced - Immediate | 500-Pumped Storage/Hydro
9300 | Transmission system problems other than catastrophes (do not include switchyard problems in this category; see codes 3600 to 3629) | External | Miscellaneous (External) | U1 | Forced - Immediate | 2019 | Hydro | WA | 500 | Pumped Storage/Hydro | WECC | Off-Peak | 2167 | 30 | 1 | 1 | 9300-Transmission system problems other than catastrophes (do not include switchyard problems in this category; see codes 3600 to 3629) | U1-Forced - Immediate | 500-Pumped Storage/Hydro
9300 | Transmission system problems other than catastrophes (do not include switchyard problems in this category; see codes 3600 to 3629) | External | Miscellaneous (External) | U1 | Forced - Immediate | 2019 | Hydro | WA | 500 | Pumped Storage/Hydro | WECC | Off-Peak | 4374.398 | 37.42 | 1 | 1 | 9300-Transmission system problems other than catastrophes (do not include switchyard problems in this category; see codes 3600 to 3629) | U1-Forced - Immediate | 500-Pumped Storage/Hydro
9300 | Transmission system problems other than catastrophes (do not include switchyard problems in this category; see codes 3600 to 3629) | External | Miscellaneous (External) | U1 | Forced - Immediate | 2019 | Hydro | WA | 500 | Pumped Storage/Hydro | NPCC | Off-Peak | 5726.7 | 81 | 1 | 1 | 9300-Transmission system problems other than catastrophes (do not include switchyard problems in this category; see codes 3600 to 3629) | U1-Forced - Immediate | 500-Pumped Storage/Hydro
9300 | Transmission system problems other than catastrophes (do not include switchyard problems in this category; see codes 3600 to 3629) | External | Miscellaneous (External) | U1 | Forced - Immediate | 2019 | Hydro | WA | 500 | Pumped Storage/Hydro | NPCC | Summer | 6.4917 | 20.5 | 2 | 2 | 9300-Transmission system problems other than catastrophes (do not include switchyard problems in this category; see codes 3600 to 3629) | U1-Forced - Immediate | 500-Pumped Storage/Hydro
9300 | Transmission system problems other than catastrophes (do not include switchyard problems in this category; see codes 3600 to 3629) | External | Miscellaneous (External) | U1 | Forced - Immediate | 2019 | Hydro | WA | 500 | Pumped Storage/Hydro | NPCC | Summer | 7.2833 | 23 | 2 | 2 | 9300-Transmission system problems other than catastrophes (do not include switchyard problems in this category; see codes 3600 to 3629) | U1-Forced - Immediate | 500-Pumped Storage/Hydro
9300 | Transmission system problems other than catastrophes (do not include switchyard problems in this category; see codes 3600 to 3629) | External | Miscellaneous (External) | U1 | Forced - Immediate | 2019 | Hydro | WA | 500 | Pumped Storage/Hydro | WECC | Summer | 13.3333 | 40 | 1 | 1 | 9300-Transmission system problems other than catastrophes (do not include switchyard problems in this category; see codes 3600 to 3629) | U1-Forced - Immediate | 500-Pumped Storage/Hydro
9300 | Transmission system problems other than catastrophes (do not include switchyard problems in this category; see codes 3600 to 3629) | External | Miscellaneous (External) | U1 | Forced - Immediate | 2019 | Hydro | WA | 500 | Pumped Storage/Hydro | WECC | Summer | 22.82 | 65.2 | 1 | 1 | 9300-Transmission system problems other than catastrophes (do not include switchyard problems in this category; see codes 3600 to 3629) | U1-Forced - Immediate | 500-Pumped Storage/Hydro
9300 | Transmission system problems other than catastrophes (do not include switchyard problems in this category; see codes 3600 to 3629) | External | Miscellaneous (External) | U1 | Forced - Immediate | 2019 | Hydro | WA | 500 | Pumped Storage/Hydro | WECC | Summer | 51.205 | 80.85 | 1 | 1 | 9300-Transmission system problems other than catastrophes (do not include switchyard problems in this category; see codes 3600 to 3629) | U1-Forced - Immediate | 500-Pumped Storage/Hydro
9300 | Transmission system problems other than catastrophes (do not include switchyard problems in this category; see codes 3600 to 3629) | External | Miscellaneous (External) | U1 | Forced - Immediate | 2019 | Hydro | WA | 500 | Pumped Storage/Hydro | WECC | Summer | 66 | 88 | 1 | 2 | 9300-Transmission system problems other than catastrophes (do not include switchyard problems in this category; see codes 3600 to 3629) | U1-Forced - Immediate | 500-Pumped Storage/Hydro
9300 | Transmission system problems other than catastrophes (do not include switchyard problems in this category; see codes 3600 to 3629) | External | Miscellaneous (External) | U1 | Forced - Immediate | 2019 | Hydro | WA | 500 | Pumped Storage/Hydro | WECC | Summer | 116.6666 | 56 | 1 | 1 | 9300-Transmission system problems other than catastrophes (do not include switchyard problems in this category; see codes 3600 to 3629) | U1-Forced - Immediate | 500-Pumped Storage/Hydro
9300 | Transmission system problems other than catastrophes (do not include switchyard problems in this category; see codes 3600 to 3629) | External | Miscellaneous (External) | U1 | Forced - Immediate | 2019 | Hydro | WA | 500 | Pumped Storage/Hydro | WECC | Summer | 178 | 40 | 1 | 1 | 9300-Transmission system problems other than catastrophes (do not include switchyard problems in this category; see codes 3600 to 3629) | U1-Forced - Immediate | 500-Pumped Storage/Hydro
9300 | Transmission system problems other than catastrophes (do not include switchyard problems in this category; see codes 3600 to 3629) | External | Miscellaneous (External) | U1 | Forced - Immediate | 2019 | Hydro | WA | 500 | Pumped Storage/Hydro | NPCC | Summer | 632.6665 | 292 | 1 | 1 | 9300-Transmission system problems other than catastrophes (do not include switchyard problems in this category; see codes 3600 to 3629) | U1-Forced - Immediate | 500-Pumped Storage/Hydro
9300 | Transmission system problems other than catastrophes (do not include switchyard problems in this category; see codes 3600 to 3629) | External | Miscellaneous (External) | U1 | Forced - Immediate | 2019 | Hydro | WA | 500 | Pumped Storage/Hydro | WECC | Summer | 1023.0333 | 47 | 1 | 1 | 9300-Transmission system problems other than catastrophes (do not include switchyard problems in this category; see codes 3600 to 3629) | U1-Forced - Immediate | 500-Pumped Storage/Hydro
9300 | Transmission system problems other than catastrophes (do not include switchyard problems in this category; see codes 3600 to 3629) | External | Miscellaneous (External) | U1 | Forced - Immediate | 2019 | Hydro | WA | 500 | Pumped Storage/Hydro | NPCC | Summer | 3750.3083 | 119.5 | 1 | 1 | 9300-Transmission system problems other than catastrophes (do not include switchyard problems in this category; see codes 3600 to 3629) | U1-Forced - Immediate | 500-Pumped Storage/Hydro
9300 | Transmission system problems other than catastrophes (do not include switchyard problems in this category; see codes 3600 to 3629) | External | Miscellaneous (External) | U1 | Forced - Immediate | 2019 | Hydro | WA | 500 | Pumped Storage/Hydro | NPCC | Summer | 60475.9499 | 81 | 1 | 1 | 9300-Transmission system problems other than catastrophes (do not include switchyard problems in this category; see codes 3600 to 3629) | U1-Forced - Immediate | 500-Pumped Storage/Hydro
9300 | Transmission system problems other than catastrophes (do not include switchyard problems in this category; see codes 3600 to 3629) | External | Miscellaneous (External) | U1 | Forced - Immediate | 2019 | Hydro | WA | 500 | Pumped Storage/Hydro | WECC | Winter | 16 | 30 | 1 | 1 | 9300-Transmission system problems other than catastrophes (do not include switchyard problems in this category; see codes 3600 to 3629) | U1-Forced - Immediate | 500-Pumped Storage/Hydro
9300 | Transmission system problems other than catastrophes (do not include switchyard problems in this category; see codes 3600 to 3629) | External | Miscellaneous (External) | U1 | Forced - Immediate | 2019 | Hydro | WA | 500 | Pumped Storage/Hydro | WECC | Winter | 80.8 | 404 | 1 | 1 | 9300-Transmission system problems other than catastrophes (do not include switchyard problems in this category; see codes 3600 to 3629) | U1-Forced - Immediate | 500-Pumped Storage/Hydro
9300 | Transmission system problems other than catastrophes (do not include switchyard problems in this category; see codes 3600 to 3629) | External | Miscellaneous (External) | U1 | Forced - Immediate | 2019 | Hydro | WA | 500 | Pumped Storage/Hydro | NPCC | Winter | 106.0767 | 26.3 | 1 | 1 | 9300-Transmission system problems other than catastrophes (do not include switchyard problems in this category; see codes 3600 to 3629) | U1-Forced - Immediate | 500-Pumped Storage/Hydro
9300 | Transmission system problems other than catastrophes (do not include switchyard problems in this category; see codes 3600 to 3629) | External | Miscellaneous (External) | U1 | Forced - Immediate | 2019 | Hydro | WA | 500 | Pumped Storage/Hydro | WECC | Winter | 245.49 | 88.2 | 2 | 2 | 9300-Transmission system problems other than catastrophes (do not include switchyard problems in this category; see codes 3600 to 3629) | U1-Forced - Immediate | 500-Pumped Storage/Hydro
9300 | Transmission system problems other than catastrophes (do not include switchyard problems in this category; see codes 3600 to 3629) | External | Miscellaneous (External) | U1 | Forced - Immediate | 2019 | Hydro | WA | 500 | Pumped Storage/Hydro | WECC | Winter | 379.8333 | 86 | 1 | 1 | 9300-Transmission system problems other than catastrophes (do not include switchyard problems in this category; see codes 3600 to 3629) | U1-Forced - Immediate | 500-Pumped Storage/Hydro
9300 | Transmission system problems other than catastrophes (do not include switchyard problems in this category; see codes 3600 to 3629) | External | Miscellaneous (External) | U1 | Forced - Immediate | 2019 | Hydro | WA | 500 | Pumped Storage/Hydro | WECC | Winter | 1691.9067 | 22.7 | 1 | 1 | 9300-Transmission system problems other than catastrophes (do not include switchyard problems in this category; see codes 3600 to 3629) | U1-Forced - Immediate | 500-Pumped Storage/Hydro
9300 | Transmission system problems other than catastrophes (do not include switchyard problems in this category; see codes 3600 to 3629) | External | Miscellaneous (External) | D1 | Forced - Immediate | 2019 | Hydro | WA | 500 | Pumped Storage/Hydro | WECC | Off-Peak | 130.5 | 15 | 1 | 1 | 9300-Transmission system problems other than catastrophes (do not include switchyard problems in this category; see codes 3600 to 3629) | D1-Forced - Immediate | 500-Pumped Storage/Hydro
9300 | Transmission system problems other than catastrophes (do not include switchyard problems in this category; see codes 3600 to 3629) | External | Miscellaneous (External) | D1 | Forced - Immediate | 2019 | Hydro | WA | 500 | Pumped Storage/Hydro | WECC | Summer | 2904.165 | 29.7 | 1 | 1 | 9300-Transmission system problems other than catastrophes (do not include switchyard problems in this category; see codes 3600 to 3629) | D1-Forced - Immediate | 500-Pumped Storage/Hydro
9300 | Transmission system problems other than catastrophes (do not include switchyard problems in this category; see codes 3600 to 3629) | External | Miscellaneous (External) | U1 | Forced - Immediate | 2019 | Hydro | WA | 500 | Pumped Storage/Hydro | MRO | Off-Peak | 10.29 | 44.1 | 1 | 1 | 9300-Transmission system problems other than catastrophes (do not include switchyard problems in this category; see codes 3600 to 3629) | U1-Forced - Immediate | 500-Pumped Storage/Hydro
9300 | Transmission system problems other than catastrophes (do not include switchyard problems in this category; see codes 3600 to 3629) | External | Miscellaneous (External) | U1 | Forced - Immediate | 2019 | Hydro | WA | 500 | Pumped Storage/Hydro | MRO | Off-Peak | 11.76 | 44.1 | 1 | 1 | 9300-Transmission system problems other than catastrophes (do not include switchyard problems in this category; see codes 3600 to 3629) | U1-Forced - Immediate | 500-Pumped Storage/Hydro
9300 | Transmission system problems other than catastrophes (do not include switchyard problems in this category; see codes 3600 to 3629) | External | Miscellaneous (External) | U1 | Forced - Immediate | 2019 | Hydro | WA | 500 | Pumped Storage/Hydro | WECC | Off-Peak | 19.56 | 65.2 | 2 | 2 | 9300-Transmission system problems other than catastrophes (do not include switchyard problems in this category; see codes 3600 to 3629) | U1-Forced - Immediate | 500-Pumped Storage/Hydro
9300 | Transmission system problems other than catastrophes (do not include switchyard problems in this category; see codes 3600 to 3629) | External | Miscellaneous (External) | U1 | Forced - Immediate | 2019 | Hydro | WA | 500 | Pumped Storage/Hydro | WECC | Off-Peak | 33.957 | 61.74 | 1 | 1 | 9300-Transmission system problems other than catastrophes (do not include switchyard problems in this category; see codes 3600 to 3629) | U1-Forced - Immediate | 500-Pumped Storage/Hydro
9300 | Transmission system problems other than catastrophes (do not include switchyard problems in this category; see codes 3600 to 3629) | External | Miscellaneous (External) | U1 | Forced - Immediate | 2019 | Hydro | WA | 500 | Pumped Storage/Hydro | WECC | Off-Peak | 43.218 | 61.74 | 1 | 1 | 9300-Transmission system problems other than catastrophes (do not include switchyard problems in this category; see codes 3600 to 3629) | U1-Forced - Immediate | 500-Pumped Storage/Hydro
9300 | Transmission system problems other than catastrophes (do not include switchyard problems in this category; see codes 3600 to 3629) | External | Miscellaneous (External) | U1 | Forced - Immediate | 2019 | Hydro | WA | 500 | Pumped Storage/Hydro | WECC | Off-Peak | 46.0833 | 35 | 1 | 1 | 9300-Transmission system problems other than catastrophes (do not include switchyard problems in this category; see codes 3600 to 3629) | U1-Forced - Immediate | 500-Pumped Storage/Hydro
9300 | Transmission system problems other than catastrophes (do not include switchyard problems in this category; see codes 3600 to 3629) | External | Miscellaneous (External) | U1 | Forced - Immediate | 2019 | Hydro | WA | 500 | Pumped Storage/Hydro | WECC | Off-Peak | 50.025 | 26.1 | 1 | 1 | 9300-Transmission system problems other than catastrophes (do not include switchyard problems in this category; see codes 3600 to 3629) | U1-Forced - Immediate | 500-Pumped Storage/Hydro
9300 | Transmission system problems other than catastrophes (do not include switchyard problems in this category; see codes 3600 to 3629) | External | Miscellaneous (External) | U1 | Forced - Immediate | 2019 | Hydro | WA | 500 | Pumped Storage/Hydro | NPCC | Off-Peak | 74.3283 | 27.7 | 1 | 1 | 9300-Transmission system problems other than catastrophes (do not include switchyard problems in this category; see codes 3600 to 3629) | U1-Forced - Immediate | 500-Pumped Storage/Hydro
9300 | Transmission system problems other than catastrophes (do not include switchyard problems in this category; see codes 3600 to 3629) | External | Miscellaneous (External) | U1 | Forced - Immediate | 2019 | Hydro | WA | 500 | Pumped Storage/Hydro | WECC | Off-Peak | 92 | 60 | 2 | 2 | 9300-Transmission system problems other than catastrophes (do not include switchyard problems in this category; see codes 3600 to 3629) | U1-Forced - Immediate | 500-Pumped Storage/Hydro
9300 | Transmission system problems other than catastrophes (do not include switchyard problems in this category; see codes 3600 to 3629) | External | Miscellaneous (External) | U1 | Forced - Immediate | 2019 | Hydro | WA | 500 | Pumped Storage/Hydro | WECC | Off-Peak | 93.975 | 31.5 | 1 | 1 | 9300-Transmission system problems other than catastrophes (do not include switchyard problems in this category; see codes 3600 to 3629) | U1-Forced - Immediate | 500-Pumped Storage/Hydro
9300 | Transmission system problems other than catastrophes (do not include switchyard problems in this category; see codes 3600 to 3629) | External | Miscellaneous (External) | U1 | Forced - Immediate | 2019 | Hydro | WA | 500 | Pumped Storage/Hydro | WECC | Off-Peak | 94.5833 | 25 | 1 | 1 | 9300-Transmission system problems other than catastrophes (do not include switchyard problems in this category; see codes 3600 to 3629) | U1-Forced - Immediate | 500-Pumped Storage/Hydro
9300 | Transmission system problems other than catastrophes (do not include switchyard problems in this category; see codes 3600 to 3629) | External | Miscellaneous (External) | U1 | Forced - Immediate | 2019 | Hydro | WA | 500 | Pumped Storage/Hydro | WECC | Off-Peak | 119.6 | 26 | 1 | 1 | 9300-Transmission system problems other than catastrophes (do not include switchyard problems in this category; see codes 3600 to 3629) | U1-Forced - Immediate | 500-Pumped Storage/Hydro
9300 | Transmission system problems other than catastrophes (do not include switchyard problems in this category; see codes 3600 to 3629) | External | Miscellaneous (External) | U1 | Forced - Immediate | 2019 | Hydro | WA | 500 | Pumped Storage/Hydro | WECC | Off-Peak | 121.2 | 404 | 1 | 1 | 9300-Transmission system problems other than catastrophes (do not include switchyard problems in this category; see codes 3600 to 3629) | U1-Forced - Immediate | 500-Pumped Storage/Hydro
9300 | Transmission system problems other than catastrophes (do not include switchyard problems in this category; see codes 3600 to 3629) | External | Miscellaneous (External) | U1 | Forced - Immediate | 2019 | Hydro | WA | 500 | Pumped Storage/Hydro | NPCC | Off-Peak | 126.5333 | 26 | 1 | 1 | 9300-Transmission system problems other than catastrophes (do not include switchyard problems in this category; see codes 3600 to 3629) | U1-Forced - Immediate | 500-Pumped Storage/Hydro
9300 | Transmission system problems other than catastrophes (do not include switchyard problems in this category; see codes 3600 to 3629) | External | Miscellaneous (External) | U1 | Forced - Immediate | 2019 | Hydro | WA | 500 | Pumped Storage/Hydro | WECC | Off-Peak | 148 | 40 | 1 | 1 | 9300-Transmission system problems other than catastrophes (do not include switchyard problems in this category; see codes 3600 to 3629) | U1-Forced - Immediate | 500-Pumped Storage/Hydro
9300 | Transmission system problems other than catastrophes (do not include switchyard problems in this category; see codes 3600 to 3629) | External | Miscellaneous (External) | U1 | Forced - Immediate | 2019 | Hydro | WA | 500 | Pumped Storage/Hydro | WECC | Off-Peak | 169.1333 | 86 | 1 | 1 | 9300-Transmission system problems other than catastrophes (do not include switchyard problems in this category; see codes 3600 to 3629) | U1-Forced - Immediate | 500-Pumped Storage/Hydro
9300 | Transmission system problems other than catastrophes (do not include switchyard problems in this category; see codes 3600 to 3629) | External | Miscellaneous (External) | U1 | Forced - Immediate | 2019 | Hydro | WA | 500 | Pumped Storage/Hydro | WECC | Off-Peak | 533.5 | 30 | 1 | 1 | 9300-Transmission system problems other than catastrophes (do not include switchyard problems in this category; see codes 3600 to 3629) | U1-Forced - Immediate | 500-Pumped Storage/Hydro
9300 | Transmission system problems other than catastrophes (do not include switchyard problems in this category; see codes 3600 to 3629) | External | Miscellaneous (External) | U1 | Forced - Immediate | 2019 | Hydro | WA | 500 | Pumped Storage/Hydro | WECC | Off-Peak | 647.5333 | 22 | 1 | 1 | 9300-Transmission system problems other than catastrophes (do not include switchyard problems in this category; see codes 3600 to 3629) | U1-Forced - Immediate | 500-Pumped Storage/Hydro
9300 | Transmission system problems other than catastrophes (do not include switchyard problems in this category; see codes 3600 to 3629) | External | Miscellaneous (External) | U1 | Forced - Immediate | 2019 | Hydro | WA | 500 | Pumped Storage/Hydro | WECC | Off-Peak | 938.25 | 45 | 1 | 1 | 9300-Transmission system problems other than catastrophes (do not include switchyard problems in this category; see codes 3600 to 3629) | U1-Forced - Immediate | 500-Pumped Storage/Hydro
9300 | Transmission system problems other than catastrophes (do not include switchyard problems in this category; see codes 3600 to 3629) | External | Miscellaneous (External) | U1 | Forced - Immediate | 2019 | Hydro | WA | 500 | Pumped Storage/Hydro | WECC | Off-Peak | 13889.3333 | 40 | 1 | 1 | 9300-Transmission system problems other than catastrophes (do not include switchyard problems in this category; see codes 3600 to 3629) | U1-Forced - Immediate | 500-Pumped Storage/Hydro
9300 | Transmission system problems other than catastrophes (do not include switchyard problems in this category; see codes 3600 to 3629) | External | Miscellaneous (External) | U1 | Forced - Immediate | 2019 | Hydro | WA | 500 | Pumped Storage/Hydro | WECC | Summer | 8.3333 | 50 | 1 | 1 | 9300-Transmission system problems other than catastrophes (do not include switchyard problems in this category; see codes 3600 to 3629) | U1-Forced - Immediate | 500-Pumped Storage/Hydro
9300 | Transmission system problems other than catastrophes (do not include switchyard problems in this category; see codes 3600 to 3629) | External | Miscellaneous (External) | U1 | Forced - Immediate | 2019 | Hydro | WA | 500 | Pumped Storage/Hydro | WECC | Summer | 19.551 | 61.74 | 2 | 2 | 9300-Transmission system problems other than catastrophes (do not include switchyard problems in this category; see codes 3600 to 3629) | U1-Forced - Immediate | 500-Pumped Storage/Hydro
9300 | Transmission system problems other than catastrophes (do not include switchyard problems in this category; see codes 3600 to 3629) | External | Miscellaneous (External) | U1 | Forced - Immediate | 2019 | Hydro | WA | 500 | Pumped Storage/Hydro | WECC | Summer | 24.9333 | 68 | 2 | 2 | 9300-Transmission system problems other than catastrophes (do not include switchyard problems in this category; see codes 3600 to 3629) | U1-Forced - Immediate | 500-Pumped Storage/Hydro
9300 | Transmission system problems other than catastrophes (do not include switchyard problems in this category; see codes 3600 to 3629) | External | Miscellaneous (External) | U1 | Forced - Immediate | 2019 | Hydro | WA | 500 | Pumped Storage/Hydro | WECC | Summer | 33.25 | 47.5 | 1 | 1 | 9300-Transmission system problems other than catastrophes (do not include switchyard problems in this category; see codes 3600 to 3629) | U1-Forced - Immediate | 500-Pumped Storage/Hydro
9300 | Transmission system problems other than catastrophes (do not include switchyard problems in this category; see codes 3600 to 3629) | External | Miscellaneous (External) | U1 | Forced - Immediate | 2019 | Hydro | WA | 500 | Pumped Storage/Hydro | NPCC | Summer | 39.48 | 37.6 | 1 | 1 | 9300-Transmission system problems other than catastrophes (do not include switchyard problems in this category; see codes 3600 to 3629) | U1-Forced - Immediate | 500-Pumped Storage/Hydro
9300 | Transmission system problems other than catastrophes (do not include switchyard problems in this category; see codes 3600 to 3629) | External | Miscellaneous (External) | U1 | Forced - Immediate | 2019 | Hydro | WA | 500 | Pumped Storage/Hydro | MRO | Summer | 39.69 | 44.1 | 1 | 1 | 9300-Transmission system problems other than catastrophes (do not include switchyard problems in this category; see codes 3600 to 3629) | U1-Forced - Immediate | 500-Pumped Storage/Hydro
9300 | Transmission system problems other than catastrophes (do not include switchyard problems in this category; see codes 3600 to 3629) | External | Miscellaneous (External) | U1 | Forced - Immediate | 2019 | Hydro | WA | 500 | Pumped Storage/Hydro | NPCC | Winter | 59 | 20 | 1 | 1 | 9300-Transmission system problems other than catastrophes (do not include switchyard problems in this category; see codes 3600 to 3629) | U1-Forced - Immediate | 500-Pumped Storage/Hydro
9300 | Transmission system problems other than catastrophes (do not include switchyard problems in this category; see codes 3600 to 3629) | External | Miscellaneous (External) | U1 | Forced - Immediate | 2019 | Hydro | WA | 500 | Pumped Storage/Hydro | NPCC | Winter | 71.5 | 26 | 1 | 1 | 9300-Transmission system problems other than catastrophes (do not include switchyard problems in this category; see codes 3600 to 3629) | U1-Forced - Immediate | 500-Pumped Storage/Hydro
9300 | Transmission system problems other than catastrophes (do not include switchyard problems in this category; see codes 3600 to 3629) | External | Miscellaneous (External) | U1 | Forced - Immediate | 2019 | Hydro | WA | 500 | Pumped Storage/Hydro | WECC | Winter | 191.1558 | 120.73 | 1 | 1 | 9300-Transmission system problems other than catastrophes (do not include switchyard problems in this category; see codes 3600 to 3629) | U1-Forced - Immediate | 500-Pumped Storage/Hydro
9300 | Transmission system problems other than catastrophes (do not include switchyard problems in this category; see codes 3600 to 3629) | External | Miscellaneous (External) | U1 | Forced - Immediate | 2019 | Hydro | WA | 500 | Pumped Storage/Hydro | WECC | Winter | 191.394 | 61.74 | 1 | 1 | 9300-Transmission system problems other than catastrophes (do not include switchyard problems in this category; see codes 3600 to 3629) | U1-Forced - Immediate | 500-Pumped Storage/Hydro
9300 | Transmission system problems other than catastrophes (do not include switchyard problems in this category; see codes 3600 to 3629) | External | Miscellaneous (External) | U1 | Forced - Immediate | 2019 | Hydro | WA | 500 | Pumped Storage/Hydro | SERC | Winter | 755.5643 | 31.46 | 1 | 1 | 9300-Transmission system problems other than catastrophes (do not include switchyard problems in this category; see codes 3600 to 3629) | U1-Forced - Immediate | 500-Pumped Storage/Hydro
9300 | Transmission system problems other than catastrophes (do not include switchyard problems in this category; see codes 3600 to 3629) | External | Miscellaneous (External) | D1 | Forced - Immediate | 2019 | Hydro | WA | 500 | Pumped Storage/Hydro | WECC | Off-Peak | 52.2 | 6 | 1 | 1 | 9300-Transmission system problems other than catastrophes (do not include switchyard problems in this category; see codes 3600 to 3629) | D1-Forced - Immediate | 500-Pumped Storage/Hydro
9300 | Transmission system problems other than catastrophes (do not include switchyard problems in this category; see codes 3600 to 3629) | External | Miscellaneous (External) | D1 | Forced - Immediate | 2019 | Hydro | WA | 500 | Pumped Storage/Hydro | WECC | Summer | 54.8167 | 23 | 1 | 1 | 9300-Transmission system problems other than catastrophes (do not include switchyard problems in this category; see codes 3600 to 3629) | D1-Forced - Immediate | 500-Pumped Storage/Hydro
9300 | Transmission system problems other than catastrophes (do not include switchyard problems in this category; see codes 3600 to 3629) | External | Miscellaneous (External) | U1 | Forced - Immediate | 2019 | Hydro | WA | 500 | Pumped Storage/Hydro | NPCC | Off-Peak | 13.84 | 17.3 | 1 | 1 | 9300-Transmission system problems other than catastrophes (do not include switchyard problems in this category; see codes 3600 to 3629) | U1-Forced - Immediate | 500-Pumped Storage/Hydro
9300 | Transmission system problems other than catastrophes (do not include switchyard problems in this category; see codes 3600 to 3629) | External | Miscellaneous (External) | U1 | Forced - Immediate | 2019 | Hydro | WA | 500 | Pumped Storage/Hydro | WECC | Off-Peak | 22.638 | 61.74 | 1 | 1 | 9300-Transmission system problems other than catastrophes (do not include switchyard problems in this category; see codes 3600 to 3629) | U1-Forced - Immediate | 500-Pumped Storage/Hydro
9300 | Transmission system problems other than catastrophes (do not include switchyard problems in this category; see codes 3600 to 3629) | External | Miscellaneous (External) | U1 | Forced - Immediate | 2019 | Hydro | WA | 500 | Pumped Storage/Hydro | WECC | Off-Peak | 48.4 | 22 | 1 | 1 | 9300-Transmission system problems other than catastrophes (do not include switchyard problems in this category; see codes 3600 to 3629) | U1-Forced - Immediate | 500-Pumped Storage/Hydro
9300 | Transmission system problems other than catastrophes (do not include switchyard problems in this category; see codes 3600 to 3629) | External | Miscellaneous (External) | U1 | Forced - Immediate | 2019 | Hydro | WA | 500 | Pumped Storage/Hydro | NPCC | Off-Peak | 107.4331 | 293 | 1 | 1 | 9300-Transmission system problems other than catastrophes (do not include switchyard problems in this category; see codes 3600 to 3629) | U1-Forced - Immediate | 500-Pumped Storage/Hydro
9300 | Transmission system problems other than catastrophes (do not include switchyard problems in this category; see codes 3600 to 3629) | External | Miscellaneous (External) | U1 | Forced - Immediate | 2019 | Hydro | WA | 500 | Pumped Storage/Hydro | WECC | Off-Peak | 212.9166 | 175 | 1 | 1 | 9300-Transmission system problems other than catastrophes (do not include switchyard problems in this category; see codes 3600 to 3629) | U1-Forced - Immediate | 500-Pumped Storage/Hydro
9300 | Transmission system problems other than catastrophes (do not include switchyard problems in this category; see codes 3600 to 3629) | External | Miscellaneous (External) | U1 | Forced - Immediate | 2019 | Hydro | WA | 500 | Pumped Storage/Hydro | WECC | Off-Peak | 309.8666 | 56 | 1 | 1 | 9300-Transmission system problems other than catastrophes (do not include switchyard problems in this category; see codes 3600 to 3629) | U1-Forced - Immediate | 500-Pumped Storage/Hydro
9300 | Transmission system problems other than catastrophes (do not include switchyard problems in this category; see codes 3600 to 3629) | External | Miscellaneous (External) | U1 | Forced - Immediate | 2019 | Hydro | WA | 500 | Pumped Storage/Hydro | SERC | Off-Peak | 361 | 38 | 2 | 2 | 9300-Transmission system problems other than catastrophes (do not include switchyard problems in this category; see codes 3600 to 3629) | U1-Forced - Immediate | 500-Pumped Storage/Hydro
9300 | Transmission system problems other than catastrophes (do not include switchyard problems in this category; see codes 3600 to 3629) | External | Miscellaneous (External) | U1 | Forced - Immediate | 2019 | Hydro | WA | 500 | Pumped Storage/Hydro | WECC | Off-Peak | 3523.7166 | 37.42 | 1 | 1 | 9300-Transmission system problems other than catastrophes (do not include switchyard problems in this category; see codes 3600 to 3629) | U1-Forced - Immediate | 500-Pumped Storage/Hydro
9300 | Transmission system problems other than catastrophes (do not include switchyard problems in this category; see codes 3600 to 3629) | External | Miscellaneous (External) | U1 | Forced - Immediate | 2019 | Hydro | WA | 500 | Pumped Storage/Hydro | WECC | Summer | 2.75 | 55 | 1 | 1 | 9300-Transmission system problems other than catastrophes (do not include switchyard problems in this category; see codes 3600 to 3629) | U1-Forced - Immediate | 500-Pumped Storage/Hydro
9300 | Transmission system problems other than catastrophes (do not include switchyard problems in this category; see codes 3600 to 3629) | External | Miscellaneous (External) | U1 | Forced - Immediate | 2019 | Hydro | WA | 500 | Pumped Storage/Hydro | WECC | Summer | 3.4766 | 29.8 | 1 | 1 | 9300-Transmission system problems other than catastrophes (do not include switchyard problems in this category; see codes 3600 to 3629) | U1-Forced - Immediate | 500-Pumped Storage/Hydro
9300 | Transmission system problems other than catastrophes (do not include switchyard problems in this category; see codes 3600 to 3629) | External | Miscellaneous (External) | U1 | Forced - Immediate | 2019 | Hydro | WA | 500 | Pumped Storage/Hydro | WECC | Summer | 8 | 60 | 1 | 1 | 9300-Transmission system problems other than catastrophes (do not include switchyard problems in this category; see codes 3600 to 3629) | U1-Forced - Immediate | 500-Pumped Storage/Hydro
9300 | Transmission system problems other than catastrophes (do not include switchyard problems in this category; see codes 3600 to 3629) | External | Miscellaneous (External) | U1 | Forced - Immediate | 2019 | Hydro | WA | 500 | Pumped Storage/Hydro | WECC | Summer | 18.6666 | 56 | 2 | 2 | 9300-Transmission system problems other than catastrophes (do not include switchyard problems in this category; see codes 3600 to 3629) | U1-Forced - Immediate | 500-Pumped Storage/Hydro
9300 | Transmission system problems other than catastrophes (do not include switchyard problems in this category; see codes 3600 to 3629) | External | Miscellaneous (External) | U1 | Forced - Immediate | 2019 | Hydro | WA | 500 | Pumped Storage/Hydro | WECC | Summer | 26.6666 | 80 | 1 | 1 | 9300-Transmission system problems other than catastrophes (do not include switchyard problems in this category; see codes 3600 to 3629) | U1-Forced - Immediate | 500-Pumped Storage/Hydro
9300 | Transmission system problems other than catastrophes (do not include switchyard problems in this category; see codes 3600 to 3629) | External | Miscellaneous (External) | U1 | Forced - Immediate | 2019 | Hydro | WA | 500 | Pumped Storage/Hydro | WECC | Summer | 51 | 68 | 2 | 4 | 9300-Transmission system problems other than catastrophes (do not include switchyard problems in this category; see codes 3600 to 3629) | U1-Forced - Immediate | 500-Pumped Storage/Hydro
9300 | Transmission system problems other than catastrophes (do not include switchyard problems in this category; see codes 3600 to 3629) | External | Miscellaneous (External) | U1 | Forced - Immediate | 2019 | Hydro | WA | 500 | Pumped Storage/Hydro | WECC | Summer | 56.595 | 80.85 | 2 | 2 | 9300-Transmission system problems other than catastrophes (do not include switchyard problems in this category; see codes 3600 to 3629) | U1-Forced - Immediate | 500-Pumped Storage/Hydro
9300 | Transmission system problems other than catastrophes (do not include switchyard problems in this category; see codes 3600 to 3629) | External | Miscellaneous (External) | U1 | Forced - Immediate | 2019 | Hydro | WA | 500 | Pumped Storage/Hydro | SERC | Summer | 95.8333 | 25 | 1 | 1 | 9300-Transmission system problems other than catastrophes (do not include switchyard problems in this category; see codes 3600 to 3629) | U1-Forced - Immediate | 500-Pumped Storage/Hydro
9300 | Transmission system problems other than catastrophes (do not include switchyard problems in this category; see codes 3600 to 3629) | External | Miscellaneous (External) | U1 | Forced - Immediate | 2019 | Hydro | WA | 500 | Pumped Storage/Hydro | WECC | Summer | 139.733 | 524 | 1 | 1 | 9300-Transmission system problems other than catastrophes (do not include switchyard problems in this category; see codes 3600 to 3629) | U1-Forced - Immediate | 500-Pumped Storage/Hydro
9300 | Transmission system problems other than catastrophes (do not include switchyard problems in this category; see codes 3600 to 3629) | External | Miscellaneous (External) | U1 | Forced - Immediate | 2019 | Hydro | WA | 500 | Pumped Storage/Hydro | WECC | Summer | 196.735 | 80.85 | 1 | 1 | 9300-Transmission system problems other than catastrophes (do not include switchyard problems in this category; see codes 3600 to 3629) | U1-Forced - Immediate | 500-Pumped Storage/Hydro
9300 | Transmission system problems other than catastrophes (do not include switchyard problems in this category; see codes 3600 to 3629) | External | Miscellaneous (External) | U1 | Forced - Immediate | 2019 | Hydro | WA | 500 | Pumped Storage/Hydro | WECC | Summer | 204 | 68 | 2 | 2 | 9300-Transmission system problems other than catastrophes (do not include switchyard problems in this category; see codes 3600 to 3629) | U1-Forced - Immediate | 500-Pumped Storage/Hydro
9300 | Transmission system problems other than catastrophes (do not include switchyard problems in this category; see codes 3600 to 3629) | External | Miscellaneous (External) | U1 | Forced - Immediate | 2019 | Hydro | WA | 500 | Pumped Storage/Hydro | WECC | Summer | 439.5933 | 23.3 | 1 | 1 | 9300-Transmission system problems other than catastrophes (do not include switchyard problems in this category; see codes 3600 to 3629) | U1-Forced - Immediate | 500-Pumped Storage/Hydro
9300 | Transmission system problems other than catastrophes (do not include switchyard problems in this category; see codes 3600 to 3629) | External | Miscellaneous (External) | U1 | Forced - Immediate | 2019 | Hydro | WA | 500 | Pumped Storage/Hydro | NPCC | Summer | 467.2 | 292 | 1 | 1 | 9300-Transmission system problems other than catastrophes (do not include switchyard problems in this category; see codes 3600 to 3629) | U1-Forced - Immediate | 500-Pumped Storage/Hydro
9300 | Transmission system problems other than catastrophes (do not include switchyard problems in this category; see codes 3600 to 3629) | External | Miscellaneous (External) | U1 | Forced - Immediate | 2019 | Hydro | WA | 500 | Pumped Storage/Hydro | WECC | Summer | 652.1666 | 86 | 1 | 1 | 9300-Transmission system problems other than catastrophes (do not include switchyard problems in this category; see codes 3600 to 3629) | U1-Forced - Immediate | 500-Pumped Storage/Hydro
9300 | Transmission system problems other than catastrophes (do not include switchyard problems in this category; see codes 3600 to 3629) | External | Miscellaneous (External) | U1 | Forced - Immediate | 2019 | Hydro | WA | 500 | Pumped Storage/Hydro | WECC | Summer | 1041.6 | 22.4 | 1 | 1 | 9300-Transmission system problems other than catastrophes (do not include switchyard problems in this category; see codes 3600 to 3629) | U1-Forced - Immediate | 500-Pumped Storage/Hydro
9300 | Transmission system problems other than catastrophes (do not include switchyard problems in this category; see codes 3600 to 3629) | External | Miscellaneous (External) | U1 | Forced - Immediate | 2019 | Hydro | WA | 500 | Pumped Storage/Hydro | WECC | Summer | 1124 | 80 | 1 | 1 | 9300-Transmission system problems other than catastrophes (do not include switchyard problems in this category; see codes 3600 to 3629) | U1-Forced - Immediate | 500-Pumped Storage/Hydro
9300 | Transmission system problems other than catastrophes (do not include switchyard problems in this category; see codes 3600 to 3629) | External | Miscellaneous (External) | U1 | Forced - Immediate | 2019 | Hydro | WA | 500 | Pumped Storage/Hydro | WECC | Summer | 2746.7603 | 51.94 | 2 | 2 | 9300-Transmission system problems other than catastrophes (do not include switchyard problems in this category; see codes 3600 to 3629) | U1-Forced - Immediate | 500-Pumped Storage/Hydro